## 824m01-2
Test Hours | SPEED | TORQUE | POWER | F_FUEL | BSFC | pctThrottle | M_Fuel | T_ENG_COOLANT_IN | T_ENG_COOLANT_OUT | T_DELTA_COOLANT | T_OIL_GALLERY | T_OIL_SUMP | T_OIL_JET | T_FUEL_IN | T_FUEL_GALLERY | T_FUEL_SUPPLY | T_DEWPOINT | T_INTERCOOLER_OUT | T_COMP_OUT | T_INLET_AIR | T_INTAKE_MAN | T_ROOM | T_DYNO_IN | T_DYNO_OUT | T_DYNO_B_IN | T_DYNO_B_OUT | T_EGR_OUT | T_EXHAUST_TAILPIPE | T_CYL_1 | T_CYL_2 | T_CYL_3 | T_CYL_4 | T_CYL_5 | T_CYL_6 | T_CHILLED_INLET_AIR | T_OIL_FROM_COOLER | P_AIR_CLEANER | P_BAROMETER | P_COOL_TANK | P_COOLANT_PUMP | P_COMP_OUT | P_INTERCOOLER_OUT | P_CRANKCASE | P_EBP | P_F_EXH_MAN | P_R_EXH_MAN | P_FUEL_INLET | P_FUEL_GALLERY | P_FUEL_ROOM | P_INTAKE_AIR | P_INTAKE_MAN | P_OIL_JET | P_OIL_GALLERY | P_OIL_CYL_HEAD | F_BLOWBY
h | rpm | N-m | kW | kg/hr | g/kWh | % | kg | °C | °C | °C | °C | °C | °C | °C | °C | °C | °C | °C | °C | °C | °C | °C | °C | °C | °C | °C | °C | °C | [6 empty] | °C | °C | kPa | kPaa | kPa | kPa | kPa | kPa | kPa | kPa | kPa | kPa | kPa | kPa | kPa | kPa | kPa | kPa | kPa | kPa | l/min | bar: T_CYL_1 to T_CYL_6
0.1 | 1200 | 2613 | 328.4 | 67.03 | 204.091 | 74 | 171.021 | 101.5 | 110.4 | 8.9 | 124.9 | 131.7 | 124.5 | 35.7 | 76.3 | 21.9 | 21.8 | 43 | 224.8 | 29.7 | 73.7 | 33.4 | 26.8 | 37.6 | 37.8 | 35 | 167.1 | 487.8 | 604.3 | 656.5 | 664.5 | 704.1 | 686.6 | 623.8 | 15.2 | 124.9 | 0.3 | 101.1 | 101.8 | 190.5 | 259.1 | 258.9 | -0.32 | 15 | 267.6 | 268.6 | 37.2 | 436.4 | 118.4 | -2.1 | 258 | 237.7 | 325.3 | 309.8 | 114.1
0.2 | 1200 | 2613.5 | 328.5 | 67.28 | 204.843 | 74.4 | 177.738 | 100.8 | 109.9 | 9.1 | 124.8 | 132.3 | 124.5 | 36.5 | 77.4 | 21.8 | 22.7 | 42.8 | 226.3 | 30.5 | 73.7 | 34.1 | 26.8 | 37.7 | 40 | 36.3 | 166.8 | 489.7 | 605.8 | 657.9 | 666.3 | 705.8 | 688.3 | 625.4 | 15.4 | 124.9 | 0.3 | 101.1 | 101.8 | 190.4 | 259.1 | 258.8 | -0.3 | 15 | 267.6 | 268.6 | 37.4 | 436 | 118.9 | -2.2 | 258 | 236.8 | 323.5 | 307.3 | 114.3
0.3 | 1202 | 2612.8 | 328.8 | 67.22 | 204.473 | 74.5 | 184.462 | 100.8 | 109.9 | 9 | 124.9 | 132.6 | 124.7 | 37 | 77.8 | 21.8 | 22.7 | 43.1 | 225.6 | 30 | 73.4 | 34.5 | 26.8 | 37.6 | 41.8 | 37.3 | 165.5 | 487.8 | 605.2 | 656.9 | 664.6 | 703.5 | 685.9 | 623.1 | 14.8 | 125 | 0.3 | 101.1 | 101.7 | 190.6 | 260.1 | 259.7 | -0.3 | 15 | 268.5 | 269.4 | 37.5 | 436.4 | 119.8 | -2.1 | 258.8 | 236.3 | 323 | 306.4 | 115
0.4 | 1200 | 2614.6 | 328.6 | 67.38 | 205.033 | 74.5 | 191.194 | 101.1 | 110.2 | 9.1 | 125 | 132.8 | 124.7 | 35.2 | 77.5 | 21.8 | 22.7 | 43 | 225.5 | 29.7 | 73.3 | 35 | 26.8 | 37.7 | 43.4 | 38.2 | 165.2 | 487.8 | 604 | 656.5 | 665 | 703.9 | 686.6 | 623.9 | 15.4 | 124.9 | 0.3 | 101.1 | 101.8 | 190.7 | 260.1 | 259.6 | -0.27 | 15.1 | 268.4 | 269.4 | 37.5 | 436.9 | 120.7 | -2.1 | 258.7 | 236.1 | 322.3 | 305.5 | 116.8
0.5 | 1201 | 2613.5 | 328.6 | 67.22 | 204.59 | 74.1 | 197.921 | 100.9 | 110.1 | 9.3 | 125.2 | 132.7 | 124.7 | 33.9 | 76.9 | 21.8 | 22.3 | 43.1 | 225.2 | 29.6 | 73.4 | 35.5 | 27 | 38 | 44.9 | 39.3 | 164.1 | 486.2 | 602.8 | 654.1 | 662.8 | 701.8 | 684.7 | 621.9 | 15.2 | 125.1 | 0.3 | 101.1 | 101.7 | 190.6 | 260.6 | 260 | -0.29 | 14.9 | 268.8 | 269.9 | 37.5 | 436.8 | 121.6 | -2 | 259.2 | 235.5 | 322.1 | 305.3 | 116.8
0.6 | 1200 | 2616.8 | 328.8 | 67.34 | 204.79 | 74.6 | 204.647 | 100.3 | 109.3 | 9 | 125 | 132.8 | 124.7 | 35.1 | 77 | 21.7 | 23.5 | 43 | 227.5 | 31.6 | 73.3 | 35.5 | 26.8 | 37.5 | 46.2 | 40 | 164 | 489.9 | 606.5 | 659 | 667.2 | 706.5 | 689.3 | 626.2 | 15.3 | 125 | 0.3 | 101.1 | 101.8 | 190.8 | 259.7 | 259.1 | -0.3 | 15 | 268 | 269 | 37.5 | 437 | 122.5 | -2.1 | 258.2 | 235.5 | 322.1 | 305 | 115.8
0.7 | 1200 | 2613.9 | 328.5 | 67.17 | 204.459 | 74.2 | 211.366 | 101.6 | 110.9 | 9.2 | 125.1 | 132.8 | 124.7 | 36.1 | 77.7 | 21.7 | 23.1 | 43.2 | 225.3 | 29.8 | 73.3 | 35.7 | 26.9 | 37.7 | 47.4 | 40.8 | 164.6 | 486.6 | 603.7 | 655.1 | 663.1 | 701.6 | 684.7 | 622.6 | 15.4 | 125 | 0.3 | 101.1 | 101.7 | 190.8 | 260.1 | 259.5 | -0.28 | 15 | 268.3 | 269.2 | 37.5 | 437.5 | 123.5 | -2.1 | 258.7 | 235.2 | 321.8 | 304.7 | 117.6
0.8 | 1200 | 2613.4 | 328.5 | 67.01 | 203.982 | 74 | 218.086 | 100.8 | 109.9 | 9 | 125 | 132.7 | 124.6 | 34.1 | 77.1 | 21.6 | 22.3 | 43.1 | 224.1 | 29.1 | 72.9 | 35.8 | 26.8 | 37.8 | 48.3 | 41.4 | 163.2 | 485 | 601.7 | 652.6 | 660.9 | 699.8 | 683.3 | 620.9 | 14.7 | 124.9 | 0.3 | 101.1 | 101.8 | 190.7 | 260 | 259.3 | -0.28 | 14.9 | 268.2 | 269 | 37.5 | 437.8 | 124.4 | -2.2 | 258.5 | 235.1 | 321.6 | 304.5 | 118
0.9 | 1201 | 2614 | 328.7 | 67.13 | 204.232 | 74.5 | 224.788 | 100.5 | 109.8 | 9.2 | 124.8 | 132.8 | 124.3 | 36 | 77.7 | 21.6 | 23 | 43 | 226.2 | 30.7 | 73 | 35.7 | 26.9 | 38.1 | 49.3 | 42.1 | 163.7 | 487.7 | 605.3 | 656.1 | 664.4 | 703.4 | 686.5 | 623.1 | 15.4 | 124.8 | 0.3 | 101.1 | 101.8 | 191.1 | 260 | 259.3 | -0.27 | 15 | 268.2 | 269 | 37.5 | 437.5 | 124.9 | -2.1 | 258.5 | 235.2 | 321.6 | 304.4 | 118.4
1 | 1199 | 2614.4 | 328.4 | 67.17 | 204.538 | 74.5 | 231.508 | 100.6 | 109.6 | 9 | 124.9 | 132.7 | 124.5 | 35.2 | 77.6 | 21.4 | 23.1 | 42.9 | 225.4 | 30 | 73 | 35.5 | 26.7 | 37.5 | 50.1 | 42.7 | 163.6 | 486.8 | 604 | 655.1 | 663.3 | 702.4 | 685.2 | 622.9 | 14.8 | 125 | 0.3 | 101.1 | 101.8 | 190.9 | 260.1 | 259.3 | -0.27 | 15 | 268.4 | 269 | 37.5 | 437.9 | 125.6 | -2.1 | 258.6 | 234.3 | 320.6 | 303.4 | 118.2
1.1 | 1200 | 2613.8 | 328.4 | 67.09 | 204.28 | 74.4 | 238.221 | 101 | 110.1 | 9.1 | 125 | 132.8 | 124.7 | 34.9 | 77.4 | 21.3 | 22.9 | 43 | 225.3 | 29.9 | 73.1 | 35.9 | 26.9 | 37.9 | 50.9 | 43.3 | 163.8 | 486.4 | 602.8 | 654.7 | 663.2 | 701.9 | 685.1 | 622.9 | 15.4 | 125.1 | 0.3 | 101.1 | 101.8 | 190.9 | 260.1 | 259.3 | -0.28 | 15 | 268.3 | 269 | 37.5 | 438 | 126.1 | -2.1 | 258.6 | 234.1 | 320.2 | 302.8 | 117.6
1.2 | 1200 | 2615.1 | 328.7 | 67.06 | 204.027 | 74.1 | 244.931 | 101 | 110.2 | 9.1 | 125 | 132.7 | 124.6 | 34.5 | 77.4 | 21.2 | 22.8 | 42.9 | 224.9 | 29.7 | 73 | 35.7 | 26.9 | 37.8 | 51.4 | 43.7 | 163.6 | 485.7 | 602.5 | 653.8 | 662.1 | 700.9 | 684.5 | 621.9 | 14.9 | 125 | 0.3 | 101.1 | 101.8 | 191 | 260.4 | 259.6 | -0.28 | 14.9 | 268.6 | 269.2 | 37.5 | 438.1 | 126.5 | -2.1 | 258.8 | 233.6 | 319.9 | 302.6 | 116.9
1.3 | 1200 | 2613.1 | 328.2 | 66.96 | 203.994 | 74.2 | 251.628 | 101 | 110.1 | 9.1 | 125 | 132.7 | 124.5 | 35.4 | 77.4 | 21.2 | 22.7 | 43 | 225 | 29.8 | 72.9 | 35.9 | 26.8 | 37.8 | 52.1 | 44.2 | 163.3 | 485.5 | 602.5 | 653.8 | 662.3 | 700.5 | 684.2 | 622.1 | 15 | 124.9 | 0.3 | 101.1 | 101.8 | 191 | 259.8 | 259 | -0.28 | 15 | 268 | 268.6 | 37.5 | 437.9 | 127 | -2.1 | 258.2 | 233.4 | 319.7 | 302.6 | 117
1.4 | 1200 | 2614.7 | 328.5 | 67.12 | 204.309 | 74.2 | 258.331 | 101.1 | 110.1 | 9 | 125.1 | 132.7 | 124.6 | 35.2 | 77.5 | 21 | 23.1 | 42.9 | 225.6 | 30.3 | 73 | 35.4 | 26.8 | 37.6 | 52.5 | 44.6 | 163.8 | 486.8 | 604.8 | 655.8 | 664.2 | 701.9 | 685.6 | 623.4 | 15.2 | 124.9 | 0.3 | 101.1 | 101.8 | 190.9 | 259.8 | 259 | -0.27 | 15 | 268.1 | 268.6 | 37.5 | 438.1 | 127.3 | -2 | 258.2 | 233 | 319.1 | 301.8 | 118.4
1.5 | 1200 | 2612.9 | 328.3 | 66.98 | 204.033 | 74.1 | 265.032 | 101.3 | 110.1 | 8.7 | 125.1 | 132.8 | 124.8 | 35 | 77.6 | 21 | 23.1 | 43 | 225.1 | 30.2 | 72.9 | 35.6 | 26.8 | 37.7 | 53 | 45 | 163.3 | 485.8 | 603.5 | 654.3 | 662.5 | 701 | 684.6 | 622.7 | 15.1 | 125 | 0.3 | 101.1 | 102 | 191.3 | 259.6 | 258.8 | -0.26 | 15 | 267.8 | 268.3 | 37.5 | 437.9 | 127.6 | -2.2 | 258.1 | 232.7 | 318.7 | 301.4 | 118.8
1.6 | 1200 | 2614.5 | 328.6 | 67.02 | 203.975 | 74.1 | 271.733 | 100.9 | 110.1 | 9.2 | 125.1 | 132.9 | 124.7 | 35.1 | 77.5 | 20.9 | 23 | 43 | 225.2 | 30.1 | 73.1 | 35.7 | 26.9 | 37.9 | 53.3 | 45.3 | 163.7 | 486 | 603.4 | 654.3 | 662.8 | 701.2 | 685 | 623.7 | 15.2 | 125 | 0.3 | 101.1 | 101.9 | 191.5 | 260.2 | 259.4 | -0.25 | 15 | 268.4 | 268.9 | 37.5 | 438 | 127.6 | -2.1 | 258.6 | 232.2 | 318.3 | 301.1 | 119.4
1.7 | 1201 | 2614.4 | 328.9 | 66.83 | 203.234 | 74 | 278.427 | 101.3 | 110.1 | 8.8 | 125.2 | 133 | 124.9 | 35 | 77.5 | 20.8 | 22.5 | 42.9 | 224.1 | 29.1 | 72.9 | 35.5 | 26.8 | 37.5 | 53.7 | 45.7 | 163.4 | 484.5 | 601.1 | 652.3 | 660.9 | 699.6 | 683.2 | 621.8 | 14.8 | 125.2 | 0.3 | 101.1 | 102 | 191.4 | 260.4 | 259.5 | -0.26 | 15.1 | 268.6 | 269.1 | 37.5 | 438.1 | 128 | -2.1 | 258.8 | 231.9 | 317.8 | 300.8 | 119
1.8 | 1201 | 2613.2 | 328.6 | 66.96 | 203.751 | 74.2 | 285.119 | 100.8 | 110 | 9.2 | 124.9 | 132.7 | 124.5 | 34.9 | 77.4 | 20.7 | 22.8 | 43 | 225.2 | 30.4 | 73 | 35.7 | 26.8 | 37.7 | 53.9 | 46 | 163.9 | 485.9 | 602.5 | 654 | 662.2 | 701.3 | 684.5 | 623 | 15.3 | 124.8 | 0.3 | 101.1 | 102 | 191.3 | 259.6 | 258.8 | -0.26 | 15 | 267.8 | 268.4 | 37.5 | 438.3 | 128.2 | -2.1 | 258.1 | 231.8 | 317.5 | 300.5 | 117.5
1.9 | 1199 | 2612.8 | 328.1 | 66.94 | 203.991 | 74.2 | 291.815 | 100.9 | 110 | 9.1 | 125 | 132.9 | 124.5 | 35.3 | 77.5 | 20.6 | 23 | 43 | 225.2 | 30.1 | 73.1 | 36 | 26.8 | 37.7 | 54.1 | 46.2 | 163.9 | 486.2 | 602.5 | 653.9 | 662.5 | 701.3 | 684.8 | 623.4 | 15 | 124.9 | 0.3 | 101.1 | 102 | 191 | 259.7 | 258.9 | -0.27 | 15 | 267.9 | 268.4 | 37.5 | 438.1 | 128.3 | -2.1 | 258.1 | 231.3 | 317.3 | 300.2 | 117.2
2 | 1200 | 2613.3 | 328.4 | 66.9 | 203.714 | 74 | 298.506 | 101 | 110.1 | 9.1 | 125.1 | 132.8 | 124.7 | 35.1 | 77.6 | 20.6 | 22.8 | 43 | 224.7 | 29.9 | 72.9 | 35.6 | 26.8 | 37.8 | 54.4 | 46.4 | 163.8 | 484.6 | 601.6 | 652.3 | 660.8 | 699.5 | 683.1 | 621.4 | 15.2 | 125 | 0.3 | 101.1 | 101.9 | 191.1 | 260 | 259.1 | -0.28 | 14.9 | 268 | 268.6 | 37.5 | 438.2 | 128.5 | -2 | 258.4 | 230.9 | 316.6 | 299.6 | 116.4
2.1 | 1200 | 2613.4 | 328.6 | 66.94 | 203.759 | 74 | 305.197 | 100.8 | 110.1 | 9.3 | 124.8 | 132.8 | 124.5 | 34.8 | 77.3 | 20.5 | 22.9 | 43 | 225 | 30 | 73 | 36.1 | 26.7 | 37.6 | 54.5 | 46.8 | 163.9 | 485.2 | 601.5 | 653.2 | 661.6 | 699.9 | 683.2 | 622.5 | 15.2 | 124.9 | 0.3 | 101.1 | 102 | 191.3 | 260 | 259.1 | -0.27 | 14.9 | 268.2 | 268.7 | 37.5 | 438.1 | 128.6 | -2.1 | 258.4 | 231.1 | 316.5 | 299.5 | 116.5
2.2 | 1199 | 2613.8 | 328.3 | 66.89 | 203.753 | 74.1 | 311.889 | 100.7 | 110 | 9.3 | 124.9 | 132.8 | 124.6 | 34.7 | 77.2 | 20.4 | 22.8 | 43 | 224.8 | 29.8 | 73 | 35.7 | 26.8 | 37.8 | 54.6 | 46.9 | 164.1 | 485.3 | 601.3 | 652.9 | 661.7 | 700.2 | 684.1 | 623.1 | 15.1 | 124.9 | 0.3 | 101.1 | 102.1 | 191.4 | 260.1 | 259.2 | -0.26 | 15 | 268.2 | 268.7 | 37.5 | 438.3 | 128.7 | -2.1 | 258.5 | 230.9 | 316.2 | 299.1 | 118.4
2.3 | 1200 | 2614.1 | 328.5 | 66.93 | 203.736 | 74 | 318.582 | 101.1 | 110.1 | 9.1 | 124.7 | 132.7 | 124.4 | 34.9 | 77.4 | 20.3 | 22.9 | 43 | 225.2 | 30 | 73 | 35.8 | 26.9 | 38 | 54.9 | 47.1 | 164.2 | 485.3 | 602.2 | 653.2 | 661.8 | 700.6 | 683.8 | 622.9 | 15.2 | 124.7 | 0.3 | 101.1 | 102.1 | 191.2 | 260.3 | 259.4 | -0.25 | 15 | 268.4 | 268.9 | 37.6 | 438.4 | 128.8 | -2.1 | 258.7 | 230.7 | 316.1 | 299.1 | 118.7
2.4 | 1200 | 2615.7 | 328.6 | 66.81 | 203.302 | 73.7 | 325.273 | 100.6 | 109.6 | 9 | 125 | 132.8 | 124.5 | 34.8 | 77.5 | 20.3 | 22.8 | 43 | 224.6 | 29.8 | 72.8 | 35.6 | 26.9 | 37.5 | 55 | 47.3 | 163.4 | 484.2 | 601.9 | 652.1 | 660.2 | 699.1 | 682.8 | 621.8 | 14.8 | 124.9 | 0.3 | 101.1 | 102 | 191.3 | 259.7 | 258.8 | -0.26 | 14.8 | 267.7 | 268.2 | 37.6 | 438 | 128.9 | -2.1 | 258.1 | 230.5 | 315.7 | 298.8 | 118.1
2.5 | 1200 | 2613.9 | 328.4 | 66.93 | 203.825 | 74.1 | 331.956 | 101.4 | 110.4 | 9.1 | 125 | 132.9 | 124.7 | 35 | 77.6 | 20.3 | 23.1 | 43 | 225.5 | 30.5 | 73.1 | 35.6 | 26.9 | 37.7 | 55.1 | 47.5 | 164.5 | 485.7 | 602.9 | 654.2 | 662.3 | 701.5 | 684.7 | 623 | 15.4 | 125.1 | 0.3 | 101.1 | 102 | 191.1 | 260 | 259.1 | -0.26 | 15 | 268.3 | 268.7 | 37.6 | 437.9 | 128.9 | -2.1 | 258.4 | 229.9 | 315 | 298 | 117.7
2.6 | 1200 | 2612.7 | 328.4 | 66.86 | 203.62 | 74.1 | 338.642 | 100.3 | 109.4 | 9.2 | 125.2 | 132.8 | 124.7 | 36.4 | 78 | 20.1 | 23.2 | 42.9 | 224.9 | 30.2 | 72.8 | 35.8 | 26.9 | 37.7 | 55.2 | 47.6 | 163.3 | 484.5 | 602.1 | 652.3 | 660.3 | 699.4 | 682.7 | 621.6 | 15 | 125.1 | 0.3 | 101.1 | 102 | 191.4 | 259.3 | 258.4 | -0.26 | 14.9 | 267.5 | 267.9 | 37.5 | 438 | 128.9 | -2.2 | 257.7 | 229.7 | 314.4 | 297.5 | 117.5
2.7 | 1200 | 2614.3 | 328.6 | 66.83 | 203.371 | 74 | 345.319 | 101.1 | 110.2 | 9.1 | 125 | 132.9 | 124.7 | 35 | 77.7 | 20.1 | 22.6 | 43.1 | 224.4 | 29.7 | 72.9 | 35.9 | 26.9 | 38 | 55.3 | 47.7 | 164 | 484 | 601.8 | 652.5 | 660.5 | 699 | 682.9 | 622.6 | 15.2 | 125 | 0.3 | 101.1 | 101.9 | 191.1 | 259.8 | 258.9 | -0.27 | 15 | 268 | 268.4 | 37.5 | 438 | 129 | -2.1 | 258.2 | 229.5 | 314.6 | 297.6 | 116.6
2.8 | 1200 | 2613.6 | 328.5 | 66.87 | 203.575 | 74 | 352.009 | 100.8 | 110.1 | 9.3 | 124.9 | 132.7 | 124.5 | 34.2 | 77.2 | 20 | 23.1 | 43 | 225.3 | 30.3 | 73 | 35.2 | 26.7 | 37.5 | 55.2 | 47.7 | 164.1 | 484.9 | 602 | 653.3 | 661.5 | 700.1 | 684.2 | 623.4 | 14.9 | 124.9 | 0.3 | 101.1 | 102 | 191.1 | 259.5 | 258.6 | -0.26 | 14.9 | 267.7 | 268.1 | 37.5 | 438.1 | 129.1 | -2.1 | 257.9 | 229.2 | 314.1 | 297.3 | 116.5
2.9 | 1200 | 2613.8 | 328.4 | 66.71 | 203.107 | 74 | 358.689 | 101.1 | 110.3 | 9.1 | 125.1 | 132.8 | 124.7 | 35.1 | 77.7 | 20.1 | 23.1 | 43.1 | 225.1 | 30.2 | 73 | 35.2 | 26.9 | 37.8 | 55.3 | 47.9 | 164.2 | 484.7 | 602 | 653.1 | 661.4 | 699.6 | 683.2 | 622.4 | 15.2 | 125.1 | 0.3 | 101.1 | 102 | 191.3 | 259.5 | 258.6 | -0.26 | 15 | 267.7 | 268.1 | 37.5 | 438 | 129 | -2.1 | 257.9 | 229.3 | 314.1 | 297.1 | 118
3 | 1200 | 2614.6 | 328.7 | 66.84 | 203.331 | 74 | 365.37 | 101.5 | 110.6 | 9 | 125 | 132.7 | 124.7 | 35.4 | 77.7 | 20 | 23.1 | 43 | 225 | 30.2 | 73.1 | 35.5 | 26.9 | 37.8 | 55.3 | 47.9 | 164.5 | 484.7 | 602.1 | 652.7 | 661.1 | 699.6 | 683.1 | 621.3 | 15.3 | 125 | 0.3 | 101.1 | 102 | 191.4 | 260 | 259.1 | -0.26 | 15 | 268.2 | 268.6 | 37.5 | 438 | 129 | -2 | 258.4 | 229.1 | 314 | 297.1 | 117.4
3.1 | 1199 | 2613.4 | 328.2 | 66.81 | 203.597 | 73.9 | 372.052 | 101.1 | 110 | 9 | 124.8 | 132.7 | 124.4 | 34.8 | 77.5 | 19.9 | 22.8 | 43 | 224.4 | 29.7 | 72.8 | 35.1 | 26.8 | 37.8 | 55.4 | 48 | 163.8 | 483.4 | 599.9 | 650.9 | 659 | 698.7 | 682.3 | 620.7 | 14.8 | 124.8 | 0.3 | 101.1 | 102.1 | 191.2 | 259.6 | 258.7 | -0.26 | 14.9 | 267.8 | 268.2 | 37.6 | 438 | 129 | -2.1 | 258 | 229.3 | 314.1 | 297.3 | 117.3
3.2 | 1200 | 2614.9 | 328.7 | 66.89 | 203.48 | 73.9 | 378.734 | 100.8 | 109.9 | 9.1 | 125.1 | 132.8 | 124.8 | 34.8 | 77.4 | 19.9 | 22.8 | 43.1 | 224.9 | 30.1 | 73.1 | 35.4 | 26.9 | 37.8 | 55.4 | 48.1 | 164.3 | 484.4 | 600.3 | 651.8 | 660.3 | 700 | 683.6 | 621.1 | 15.3 | 125 | 0.3 | 101.1 | 102.1 | 191.5 | 259.7 | 258.8 | -0.25 | 14.9 | 268 | 268.4 | 37.5 | 438.2 | 128.9 | -2.1 | 258.1 | 228.6 | 313.4 | 296.6 | 118.3
3.3 | 1200 | 2614.4 | 328.5 | 66.75 | 203.217 | 73.9 | 385.418 | 100.4 | 109.4 | 9 | 125 | 132.7 | 124.6 | 35.1 | 77.7 | 19.8 | 22.9 | 43.1 | 224.9 | 30 | 73 | 35 | 26.8 | 37.8 | 55.4 | 48.1 | 164 | 484.2 | 599.9 | 651.8 | 660.4 | 699.7 | 683.1 | 620.8 | 14.9 | 125 | 0.3 | 101.1 | 102.1 | 191.3 | 259.8 | 258.9 | -0.26 | 14.9 | 268 | 268.3 | 37.5 | 438.1 | 129 | -2.1 | 258.2 | 228.5 | 313 | 296.2 | 117
3.4 | 1200 | 2614.6 | 328.5 | 66.85 | 203.503 | 74.1 | 392.097 | 100.8 | 109.9 | 9.1 | 125.2 | 132.8 | 124.6 | 35.4 | 77.7 | 19.7 | 22.8 | 42.9 | 225 | 29.9 | 73.1 | 35.1 | 26.9 | 37.9 | 55.4 | 48.2 | 164.4 | 484.6 | 600.8 | 652.3 | 660.9 | 700.2 | 683.6 | 620.7 | 15.3 | 125 | 0.3 | 101.1 | 102.1 | 191.3 | 259.9 | 259.1 | -0.26 | 14.9 | 268.3 | 268.7 | 37.6 | 437.9 | 128.9 | -2.1 | 258.4 | 228 | 312.2 | 295.4 | 116.7
3.5 | 1200 | 2612.9 | 328.4 | 66.9 | 203.742 | 74.1 | 398.779 | 100.9 | 109.8 | 8.9 | 124.9 | 132.8 | 124.5 | 35.3 | 77.8 | 19.6 | 22.7 | 42.9 | 224.7 | 29.8 | 73 | 35.3 | 26.8 | 37.5 | 55.5 | 48.2 | 164.3 | 484.1 | 600.7 | 652 | 660.1 | 699.3 | 682.8 | 620.2 | 15 | 124.9 | 0.3 | 101.1 | 102 | 191.4 | 260 | 259.2 | -0.27 | 14.9 | 268.4 | 268.7 | 37.5 | 437.9 | 128.9 | -2.1 | 258.4 | 228 | 312.2 | 295.4 | 116
3.6 | 1200 | 2615.1 | 328.7 | 67.04 | 203.924 | 74.1 | 405.479 | 101 | 110.1 | 9.1 | 124.9 | 132.9 | 124.5 | 34.7 | 77.4 | 19.6 | 23.3 | 43 | 226.4 | 31 | 73.2 | 35.2 | 27 | 37.8 | 55.5 | 48.4 | 165.5 | 486 | 603.6 | 655 | 663 | 701.8 | 685.4 | 622.7 | 15.3 | 124.9 | 0.3 | 101.1 | 102 | 191.4 | 260.1 | 259.3 | -0.25 | 14.9 | 268.5 | 268.8 | 37.5 | 438 | 128.8 | -2.1 | 258.5 | 227.4 | 311.7 | 294.9 | 117.4
3.7 | 1200 | 2613 | 328.3 | 66.79 | 203.411 | 74.1 | 412.17 | 101 | 110.2 | 9.2 | 125 | 132.7 | 124.6 | 34.8 | 77.5 | 19.5 | 22.7 | 42.9 | 224.2 | 29 | 73 | 35.3 | 26.9 | 37.8 | 55.4 | 48.3 | 164.7 | 483.1 | 599.9 | 650.8 | 659 | 698.2 | 681.9 | 620 | 15.1 | 125 | 0.3 | 101.1 | 102 | 191.3 | 260.4 | 259.5 | -0.26 | 14.9 | 268.7 | 269.1 | 37.5 | 437.8 | 128.9 | -2.1 | 258.8 | 227.2 | 311.3 | 294.6 | 116.1
3.8 | 1200 | 2612.1 | 328.2 | 66.83 | 203.606 | 74.1 | 418.846 | 100.9 | 110 | 9.1 | 125 | 132.8 | 124.6 | 34.8 | 77.4 | 19.5 | 22.5 | 43 | 224.5 | 29.7 | 73.1 | 35.3 | 26.8 | 37.8 | 55.5 | 48.4 | 164.6 | 483.6 | 600.3 | 651.7 | 659.7 | 698.8 | 682.3 | 620.4 | 14.8 | 124.9 | 0.3 | 101.1 | 102 | 191.2 | 260.4 | 259.5 | -0.26 | 14.9 | 268.7 | 269.1 | 37.5 | 437.7 | 128.8 | -2.1 | 258.8 | 227 | 311.1 | 294.5 | 116.5
3.9 | 1200 | 2614.7 | 328.7 | 66.91 | 203.556 | 74.1 | 425.537 | 100.7 | 110 | 9.3 | 125.1 | 132.8 | 124.7 | 35.1 | 77.3 | 19.4 | 23.2 | 43 | 225.9 | 30.6 | 73.2 | 35.4 | 26.8 | 37.6 | 55.5 | 48.4 | 165.1 | 485.3 | 601.6 | 653.4 | 661.6 | 700.6 | 684.2 | 621.5 | 15.4 | 125 | 0.3 | 101.1 | 102 | 191.3 | 260 | 259.1 | -0.26 | 15 | 268.3 | 268.6 | 37.5 | 438 | 128.8 | -2 | 258.4 | 227.2 | 310.8 | 294.2 | 116.1
4 | 1200 | 2613.9 | 328.4 | 66.86 | 203.612 | 74.2 | 432.227 | 101.3 | 110.4 | 9.1 | 125.1 | 133 | 124.7 | 35.1 | 77.7 | 19.4 | 23.2 | 43.1 | 225.3 | 30.2 | 73.2 | 35.3 | 27 | 37.8 | 55.5 | 48.5 | 165.1 | 484.9 | 600.2 | 652.7 | 661.3 | 700.4 | 684 | 621 | 14.9 | 125.1 | 0.3 | 101.1 | 102.1 | 191.3 | 259.8 | 258.9 | -0.25 | 15 | 268 | 268.4 | 37.5 | 437.8 | 128.6 | -2.2 | 258.2 | 226.7 | 310.5 | 293.7 | 117
4.1 | 1199 | 2614.2 | 328.4 | 66.83 | 203.514 | 74.1 | 438.909 | 101.5 | 110.5 | 9 | 125.2 | 132.8 | 124.7 | 35.6 | 77.8 | 19.4 | 23.1 | 43.1 | 225.4 | 30.1 | 73.3 | 35.3 | 26.9 | 38 | 55.5 | 48.5 | 164.9 | 484.3 | 599.8 | 651.5 | 660.2 | 700.1 | 683.6 | 620.7 | 15.4 | 125.1 | 0.3 | 101.1 | 102.1 | 191.4 | 260.2 | 259.4 | -0.26 | 14.9 | 268.5 | 268.8 | 37.5 | 437.8 | 128.8 | -2.1 | 258.6 | 226.5 | 310.1 | 293.5 | 115.9
4.2 | 1200 | 2612.9 | 328.3 | 66.78 | 203.42 | 74.1 | 445.593 | 100.1 | 109.5 | 9.3 | 125.1 | 132.7 | 124.7 | 35.1 | 77.6 | 19.2 | 23 | 42.9 | 224.7 | 29.8 | 73.1 | 35.3 | 26.8 | 37.4 | 55.5 | 48.5 | 164.4 | 483.7 | 598.9 | 650.9 | 659.4 | 699.3 | 682.8 | 619.4 | 14.9 | 124.9 | 0.3 | 101.1 | 102.1 | 191.3 | 259.7 | 258.8 | -0.26 | 14.9 | 268.1 | 268.4 | 37.5 | 437.7 | 128.8 | -2.2 | 258.1 | 226.6 | 310 | 293.5 | 116.8
4.3 | 1200 | 2613.6 | 328.4 | 66.73 | 203.186 | 74.1 | 452.274 | 100.8 | 110 | 9.2 | 124.9 | 132.7 | 124.5 | 34.6 | 77.4 | 19.2 | 22.8 | 43 | 224.5 | 29.7 | 73 | 34.9 | 26.7 | 37.5 | 55.4 | 48.5 | 164.4 | 483.5 | 599.7 | 650.6 | 659.2 | 698.7 | 682.7 | 619.7 | 15.1 | 124.9 | 0.3 | 101 | 102.1 | 191.3 | 259.7 | 258.8 | -0.26 | 14.9 | 268 | 268.2 | 37.6 | 438 | 128.9 | -2.2 | 258.1 | 226.5 | 310.2 | 293.7 | 116.6
4.4 | 1199 | 2613.1 | 328.2 | 66.8 | 203.549 | 74.2 | 458.955 | 100.4 | 109.8 | 9.4 | 125.2 | 132.8 | 124.8 | 35.1 | 77.4 | 19.1 | 23.3 | 43.1 | 225.7 | 30.7 | 73.2 | 34.9 | 27 | 37.8 | 55.5 | 48.5 | 165.1 | 485.2 | 602.6 | 653.7 | 661.6 | 700.5 | 684.2 | 621.6 | 15.3 | 125.2 | 0.3 | 101 | 102 | 191.3 | 259.3 | 258.4 | -0.26 | 14.9 | 267.6 | 267.8 | 37.6 | 437.8 | 128.8 | -2.2 | 257.7 | 226.2 | 309.6 | 293.1 | 115.2
4.5 | 1200 | 2614.2 | 328.4 | 66.72 | 203.154 | 73.8 | 465.626 | 100.4 | 109.5 | 9.1 | 124.8 | 132.7 | 124.5 | 35.2 | 77.5 | 19 | 22.8 | 42.9 | 224.2 | 29.5 | 72.9 | 35 | 26.8 | 37.9 | 55.4 | 48.6 | 164.2 | 482.4 | 599.5 | 649.9 | 657.9 | 697.3 | 680.9 | 618.6 | 14.7 | 124.9 | 0.3 | 101 | 102.1 | 191.4 | 259.3 | 258.5 | -0.26 | 14.9 | 267.6 | 267.9 | 37.5 | 438.3 | 128.9 | -2.1 | 257.8 | 226.1 | 309.7 | 293.2 | 115.9
4.6 | 1201 | 2613.1 | 328.6 | 66.85 | 203.476 | 74.2 | 472.3 | 100.9 | 110 | 9 | 124.9 | 132.6 | 124.4 | 35.3 | 77.6 | 19 | 23 | 43 | 225.4 | 30.4 | 73.1 | 34.9 | 26.7 | 37.5 | 55.4 | 48.6 | 164.6 | 484.1 | 601.8 | 653.2 | 661.3 | 699.4 | 683 | 619.5 | 15.4 | 124.8 | 0.3 | 101 | 102.1 | 191.3 | 259.7 | 258.9 | -0.25 | 14.9 | 268.1 | 268.3 | 37.6 | 438.1 | 128.9 | -2.1 | 258.1 | 225.6 | 309.1 | 292.7 | 116.6
4.7 | 1200 | 2613.9 | 328.4 | 66.94 | 203.815 | 74.3 | 478.99 | 101 | 110.1 | 9.1 | 124.9 | 132.7 | 124.5 | 34.2 | 77.4 | 18.9 | 23.1 | 43 | 225.2 | 30 | 73.3 | 34.9 | 26.8 | 37.7 | 55.4 | 48.5 | 165 | 483.8 | 600.5 | 652.2 | 660.5 | 699.6 | 682.8 | 619.9 | 14.7 | 124.8 | 0.3 | 101 | 102.1 | 191.3 | 260.1 | 259.3 | -0.25 | 14.9 | 268.5 | 268.7 | 37.5 | 437.9 | 128.7 | -2.2 | 258.5 | 225.7 | 308.6 | 292.3 | 116.3
4.8 | 1200 | 2614.3 | 328.4 | 66.58 | 202.715 | 73.9 | 485.666 | 101.7 | 110.6 | 8.9 | 125.1 | 132.7 | 124.6 | 35.1 | 77.5 | 18.9 | 22.7 | 43.1 | 224.3 | 29.3 | 73 | 34.9 | 26.8 | 37.8 | 55.5 | 48.6 | 165.1 | 482.3 | 598.4 | 650 | 658.4 | 697.4 | 681.2 | 618.5 | 15.4 | 125 | 0.3 | 101 | 102.1 | 191.2 | 260.3 | 259.5 | -0.24 | 14.9 | 268.5 | 268.7 | 37.6 | 438.2 | 128.8 | -2.1 | 258.7 | 225.6 | 308.7 | 292.3 | 116.8
4.9 | 1201 | 2614.4 | 328.7 | 66.8 | 203.223 | 74.1 | 492.337 | 100.7 | 109.6 | 8.9 | 125.2 | 132.8 | 124.9 | 35.5 | 77.8 | 18.9 | 22.7 | 43 | 225 | 29.8 | 73.1 | 34.9 | 26.9 | 37.9 | 55.4 | 48.6 | 164.7 | 483.2 | 599.6 | 651.5 | 659.7 | 698.5 | 682.2 | 619.5 | 14.9 | 125.2 | 0.3 | 101 | 102.1 | 191.3 | 260.3 | 259.5 | -0.26 | 14.9 | 268.7 | 268.6 | 37.5 | 437.9 | 128.6 | -2.1 | 258.7 | 225.2 | 308.1 | 291.8 | 115.6
5 | 1200 | 2614.4 | 328.5 | 66.86 | 203.493 | 74.2 | 499.021 | 101.1 | 110.2 | 9.1 | 125 | 132.9 | 124.6 | 34.5 | 77.6 | 18.8 | 22.9 | 43 | 225.3 | 30.3 | 73.3 | 34.8 | 26.8 | 37.6 | 55.4 | 48.6 | 165.6 | 483.6 | 599.9 | 651.8 | 659.9 | 699.2 | 682.9 | 619.4 | 15.2 | 124.9 | 0.3 | 101 | 102.1 | 191.2 | 260.2 | 259.3 | -0.25 | 14.9 | 268.5 | 268.2 | 37.5 | 438 | 128.7 | -2.1 | 258.6 | 224.8 | 307.9 | 291.5 | 116.6
5.1 | 1199 | 2615.8 | 328.5 | 66.73 | 203.162 | 73.9 | 505.703 | 101.5 | 110.6 | 9.1 | 124.9 | 132.8 | 124.6 | 34.7 | 77.4 | 18.8 | 22.9 | 43 | 224.6 | 29.7 | 73.1 | 35 | 26.9 | 37.8 | 55.5 | 48.7 | 165.3 | 483.1 | 599.2 | 651 | 659.2 | 698.1 | 681.7 | 618.8 | 15 | 125 | 0.3 | 101 | 102.1 | 191.1 | 260 | 259.2 | -0.25 | 15 | 268.2 | 267.4 | 37.5 | 438 | 128.6 | -2.1 | 258.4 | 225.1 | 308.1 | 291.7 | 116.7
5.2 | 1200 | 2614.5 | 328.7 | 66.76 | 203.144 | 74.1 | 512.375 | 100.7 | 109.8 | 9.1 | 124.9 | 132.7 | 124.6 | 34.7 | 77.5 | 18.6 | 22.8 | 42.9 | 224.8 | 29.9 | 73.1 | 34.9 | 26.8 | 37.9 | 55.3 | 48.6 | 164.6 | 482.9 | 600 | 650.9 | 658.9 | 698.3 | 681.6 | 618.7 | 15.1 | 125 | 0.3 | 101 | 102.1 | 191.4 | 259.6 | 258.8 | -0.26 | 14.9 | 267.9 | 266.7 | 37.5 | 438 | 128.7 | -2.2 | 258 | 225 | 307.8 | 291.6 | 115.9
5.3 | 1200 | 2613.7 | 328.5 | 66.74 | 203.172 | 74 | 519.048 | 100.9 | 109.9 | 8.9 | 124.4 | 132.5 | 124.2 | 35.4 | 77.6 | 18.6 | 23.2 | 42.9 | 225.1 | 30.2 | 73 | 35 | 26.8 | 37.5 | 55.4 | 48.6 | 164.9 | 482.9 | 599.3 | 650.7 | 658.7 | 697.9 | 681.6 | 618.4 | 15 | 124.5 | 0.3 | 101 | 102.1 | 191.5 | 259.1 | 258.3 | -0.26 | 14.9 | 267.4 | 265.9 | 37.5 | 438.3 | 128.6 | -2.1 | 257.5 | 224.9 | 308 | 291.8 | 115.6
5.4 | 1201 | 2615.1 | 328.9 | 66.78 | 203.002 | 74 | 525.725 | 100.8 | 110 | 9.2 | 125.1 | 132.8 | 124.7 | 35.2 | 77.7 | 18.6 | 23.1 | 43 | 225 | 30.2 | 73.3 | 34.8 | 26.9 | 37.8 | 55.5 | 48.7 | 165.5 | 483.4 | 600 | 651.4 | 659.8 | 698.6 | 682.9 | 620 | 15.1 | 125 | 0.3 | 101 | 102 | 191.5 | 259.8 | 259 | -0.26 | 15 | 268.2 | 266.7 | 37.5 | 438 | 128.5 | -2.1 | 258.2 | 224.6 | 307.5 | 291.1 | 116
5.5 | 1200 | 2615.3 | 328.8 | 66.75 | 203.004 | 74.1 | 532.399 | 101.2 | 109.9 | 8.7 | 124.8 | 132.7 | 124.4 | 34.9 | 77.6 | 18.5 | 23.2 | 42.9 | 225.1 | 30.1 | 73 | 35 | 26.9 | 37.8 | 55.4 | 48.6 | 165 | 483.1 | 599.6 | 651 | 659.1 | 698.4 | 682 | 619.2 | 15.5 | 124.9 | 0.3 | 101 | 102.1 | 191.3 | 259.7 | 258.9 | -0.25 | 14.9 | 268 | 266.5 | 37.5 | 438 | 128.5 | -2.1 | 258.2 | 224.9 | 307.6 | 291.3 | 116.5
5.6 | 1199 | 2615.7 | 328.4 | 66.72 | 203.153 | 73.9 | 539.072 | 101.2 | 110.2 | 9 | 125 | 132.7 | 124.7 | 34.7 | 77.6 | 18.5 | 23 | 43.1 | 224.8 | 29.9 | 73 | 34.8 | 26.9 | 37.9 | 55.4 | 48.7 | 164.9 | 482.8 | 599 | 650.5 | 658.7 | 698 | 681.4 | 619 | 14.8 | 124.9 | 0.3 | 101 | 102.1 | 191.4 | 259.8 | 259 | -0.25 | 14.9 | 268 | 266.5 | 37.6 | 438.2 | 128.4 | -2.1 | 258.3 | 224.9 | 307.4 | 290.9 | 116.1
5.7 | 1200 | 2614.3 | 328.5 | 66.65 | 202.887 | 74 | 545.741 | 101 | 110 | 9 | 125 | 132.7 | 124.5 | 34.8 | 77.5 | 18.5 | 22.9 | 43 | 224.7 | 30 | 73 | 34.7 | 26.8 | 37.6 | 55.4 | 48.7 | 164.9 | 482.7 | 599 | 650.7 | 658.6 | 697.8 | 681.7 | 618.8 | 15.4 | 124.9 | 0.3 | 101 | 102.2 | 191.6 | 259.6 | 258.8 | -0.25 | 14.9 | 267.9 | 266.3 | 37.5 | 438.2 | 128.5 | -2.1 | 258 | 224.5 | 307.1 | 290.9 | 117.2
5.8 | 1200 | 2615.1 | 328.7 | 66.67 | 202.864 | 73.9 | 552.408 | 101.2 | 110.3 | 9.1 | 124.9 | 132.7 | 124.5 | 35.1 | 77.6 | 18.4 | 22.9 | 43 | 224.7 | 29.8 | 73.1 | 34.8 | 26.9 | 37.8 | 55.4 | 48.7 | 165.1 | 482.8 | 598.6 | 650.8 | 659.1 | 698.2 | 682 | 620.1 | 14.9 | 124.8 | 0.3 | 101 | 102.2 | 191.4 | 259.5 | 258.7 | -0.25 | 15 | 267.8 | 266.1 | 37.5 | 438 | 128.4 | -2.1 | 258 | 224.2 | 306.9 | 290.6 | 116.1
5.9 | 1200 | 2614.9 | 328.6 | 66.69 | 202.979 | 73.8 | 559.075 | 101 | 110.1 | 9.1 | 124.9 | 132.7 | 124.6 | 35.2 | 77.7 | 18.3 | 22.8 | 43.1 | 224.7 | 30.2 | 73.1 | 34.7 | 27 | 38 | 55.4 | 48.6 | 165.3 | 483.1 | 598.5 | 650.7 | 659 | 698.2 | 681.5 | 618.6 | 15.2 | 124.9 | 0.3 | 101 | 102.2 | 191.5 | 259.6 | 258.8 | -0.25 | 15 | 267.9 | 266.2 | 37.5 | 437.9 | 128.5 | -2.1 | 258 | 224.4 | 307 | 290.7 | 115.5
6 | 1199 | 2616 | 328.6 | 66.7 | 203.002 | 73.9 | 565.746 | 100.6 | 109.8 | 9.2 | 124.9 | 132.6 | 124.4 | 35 | 77.5 | 18.3 | 22.9 | 43 | 224.8 | 29.9 | 73 | 34.5 | 26.9 | 37.5 | 55.4 | 48.7 | 165.5 | 483 | 599.2 | 650.5 | 658.9 | 698.1 | 681.8 | 619.1 | 15 | 124.8 | 0.3 | 101 | 102.1 | 191.4 | 259.5 | 258.7 | -0.25 | 14.9 | 267.8 | 265.9 | 37.5 | 437.9 | 128.5 | -2 | 258 | 224.1 | 306.6 | 290.3 | 116.9
6.1 | 1200 | 2614.3 | 328.6 | 66.66 | 202.882 | 73.9 | 572.413 | 100.7 | 109.9 | 9.2 | 125.1 | 132.7 | 124.7 | 34.8 | 77.7 | 18.4 | 22.8 | 43.2 | 224.7 | 30.1 | 73.2 | 34.6 | 27 | 37.8 | 55.4 | 48.7 | 165.3 | 483.1 | 598.5 | 650.8 | 659.2 | 698.8 | 682.3 | 619.4 | 15.2 | 124.9 | 0.3 | 101 | 102.2 | 191.7 | 259.2 | 258.4 | -0.24 | 14.9 | 267.6 | 265.7 | 37.5 | 438.1 | 128.4 | -2.2 | 257.6 | 224.1 | 306.5 | 290.4 | 117.1
6.2 | 1200 | 2616.1 | 328.9 | 66.71 | 202.838 | 73.8 | 579.083 | 100.6 | 109.8 | 9.2 | 125.2 | 132.8 | 124.8 | 35 | 77.6 | 18.2 | 23 | 43 | 225.2 | 30.4 | 73.2 | 34.6 | 26.8 | 37.7 | 55.4 | 48.6 | 165.3 | 483.5 | 599.8 | 651.5 | 659.6 | 698.9 | 682 | 619.1 | 15.5 | 125.1 | 0.3 | 101 | 102.2 | 191.5 | 259.7 | 258.9 | -0.25 | 14.9 | 268.1 | 266.1 | 37.5 | 438 | 128.4 | -2.1 | 258.2 | 223.4 | 306 | 289.8 | 116.3
6.3 | 1199 | 2615.2 | 328.5 | 66.67 | 202.94 | 74.1 | 585.755 | 100.5 | 109.6 | 9 | 124.9 | 132.8 | 124.6 | 35.4 | 77.7 | 18.1 | 22.9 | 42.9 | 224.8 | 29.9 | 73.2 | 34.4 | 26.8 | 37.8 | 55.3 | 48.6 | 165.3 | 483.3 | 599.3 | 651.3 | 659.3 | 698.9 | 682.7 | 619.8 | 14.8 | 124.9 | 0.3 | 101 | 102.2 | 191.3 | 259.9 | 259 | -0.25 | 15 | 268.3 | 266.3 | 37.5 | 438 | 128.4 | -2.1 | 258.3 | 223.8 | 306.1 | 289.8 | 116.3
6.4 | 1199 | 2615 | 328.5 | 66.72 | 203.125 | 74 | 592.427 | 100.9 | 110 | 9.1 | 125 | 132.6 | 124.6 | 35.3 | 77.7 | 18.2 | 22.9 | 43 | 224.8 | 30.1 | 73.1 | 34.2 | 26.7 | 37.5 | 55.3 | 48.6 | 165.2 | 482.9 | 599.3 | 650.9 | 658.7 | 698.2 | 681.8 | 618.2 | 15.3 | 124.9 | 0.3 | 101 | 102.2 | 191.4 | 259.4 | 258.6 | -0.25 | 15 | 267.7 | 265.6 | 37.4 | 437.8 | 128.3 | -2.1 | 257.9 | 223.8 | 305.9 | 289.8 | 116.4
6.5 | 1200 | 2614.4 | 328.6 | 66.75 | 203.161 | 74.1 | 599.099 | 100.9 | 110 | 9 | 125 | 132.8 | 124.6 | 34.7 | 77.6 | 18.2 | 22.8 | 43 | 224.6 | 29.8 | 73.1 | 34.5 | 26.8 | 37.8 | 55.3 | 48.6 | 165.2 | 482.5 | 598.7 | 650.5 | 658.6 | 697.8 | 681.2 | 617.9 | 14.8 | 124.9 | 0.3 | 101 | 102.2 | 191.4 | 259.7 | 258.9 | -0.25 | 15 | 268.1 | 266 | 37.5 | 438 | 128.2 | -2.1 | 258.2 | 223.6 | 305.7 | 289.6 | 116
6.6 | 1200 | 2615 | 328.6 | 66.7 | 202.974 | 74 | 605.769 | 101.1 | 110.1 | 9 | 125.1 | 132.9 | 124.9 | 35.2 | 77.5 | 18.1 | 22.8 | 42.9 | 225.1 | 30.1 | 73.1 | 34.6 | 26.9 | 37.8 | 55.3 | 48.6 | 165.5 | 483 | 599.6 | 651.5 | 659.2 | 698.4 | 681.7 | 618.7 | 15.3 | 125.1 | 0.3 | 101 | 102.1 | 191.3 | 259.7 | 258.9 | -0.24 | 15 | 268 | 265.6 | 37.5 | 437.7 | 128.2 | -2.1 | 258.1 | 223.1 | 305.2 | 289.2 | 116.5
6.7 | 1200 | 2614.9 | 328.6 | 66.72 | 203.056 | 74 | 612.442 | 101.4 | 110.3 | 8.9 | 124.9 | 132.8 | 124.6 | 35.1 | 77.7 | 18.1 | 23 | 43.1 | 225 | 30.1 | 73.2 | 34.7 | 26.9 | 37.8 | 55.4 | 48.7 | 165.6 | 483.2 | 600.6 | 651.9 | 659.4 | 698.4 | 681.1 | 617 | 14.9 | 124.9 | 0.3 | 101 | 102.1 | 191.3 | 259.4 | 258.6 | -0.24 | 14.9 | 267.8 | 265.2 | 37.6 | 438 | 128.2 | -2.1 | 257.8 | 223.2 | 305.4 | 289.4 | 116.7
6.8 | 1200 | 2616 | 328.7 | 66.63 | 202.729 | 73.9 | 619.11 | 100.6 | 109.8 | 9.1 | 125 | 132.7 | 124.5 | 34.9 | 77.6 | 18.1 | 22.6 | 43 | 224.1 | 29.4 | 73.2 | 34.3 | 26.8 | 37.7 | 55.3 | 48.6 | 165.4 | 481.8 | 598.3 | 650 | 658 | 697 | 680.6 | 617.1 | 15.1 | 124.9 | 0.3 | 101 | 102.2 | 191.6 | 260 | 259.2 | -0.25 | 15 | 268.4 | 265.9 | 37.6 | 437.8 | 128.1 | -2.1 | 258.4 | 223 | 305.2 | 288.9 | 116.1
6.9 | 1200 | 2615.4 | 328.6 | 66.77 | 203.168 | 74.1 | 625.78 | 101.4 | 110.3 | 8.8 | 125 | 132.7 | 124.6 | 35.2 | 77.7 | 18 | 22.8 | 43 | 225.3 | 30.4 | 73.4 | 34.6 | 26.8 | 37.8 | 55.2 | 48.6 | 166 | 483.9 | 600.7 | 652.6 | 660.4 | 699.6 | 683.1 | 619.2 | 15.4 | 125 | 0.3 | 101 | 102.2 | 191.3 | 260 | 259.2 | -0.25 | 15 | 268.4 | 265.7 | 37.6 | 437.9 | 128.1 | -2.1 | 258.4 | 223.1 | 305.4 | 289.4 | 116.4
7 | 1200 | 2615.5 | 328.7 | 66.71 | 202.952 | 73.9 | 632.454 | 101.1 | 110.2 | 9.1 | 125 | 132.8 | 124.6 | 35.1 | 77.5 | 18 | 23 | 43 | 225.2 | 30.2 | 73.3 | 34.5 | 26.9 | 38 | 55.4 | 48.6 | 166 | 483.3 | 599.1 | 651 | 659.3 | 699.1 | 682.3 | 618.4 | 14.9 | 125 | 0.3 | 101 | 102.2 | 191.3 | 259.6 | 258.8 | -0.24 | 15 | 268.1 | 265.2 | 37.6 | 437.9 | 128.1 | -2.1 | 258.1 | 222.9 | 304.9 | 288.9 | 116.4
7.1 | 1200 | 2614.7 | 328.6 | 66.68 | 202.888 | 74.1 | 639.125 | 100.8 | 109.8 | 9 | 124.8 | 132.7 | 124.5 | 35.1 | 77.5 | 18 | 23.1 | 43 | 225.2 | 30.2 | 73.3 | 34.6 | 26.9 | 37.5 | 55.4 | 48.7 | 166.2 | 483.6 | 600.6 | 652.1 | 659.9 | 699.5 | 682.9 | 619.1 | 15.5 | 124.8 | 0.3 | 101 | 102.2 | 191.4 | 259.7 | 258.9 | -0.25 | 14.9 | 268.4 | 265.3 | 37.6 | 438 | 128 | -2.1 | 258.1 | 223.5 | 305.5 | 289.5 | 115.8
7.2 | 1201 | 2615.8 | 328.9 | 66.64 | 202.62 | 73.9 | 645.791 | 101.4 | 110.2 | 8.8 | 125.1 | 132.8 | 124.7 | 35.4 | 77.7 | 18.1 | 22.9 | 43.1 | 224.5 | 29.7 | 73.2 | 34.6 | 26.8 | 37.7 | 55.3 | 48.6 | 165.6 | 482.3 | 598.3 | 649.9 | 658 | 697.3 | 680.8 | 617 | 14.9 | 125 | 0.3 | 101 | 102.2 | 191.6 | 259.7 | 258.9 | -0.25 | 14.9 | 268.2 | 265.8 | 37.6 | 438.2 | 128.1 | -2.2 | 258.2 | 222.8 | 304.7 | 288.6 | 115.5
7.3 | 1200 | 2614.3 | 328.5 | 66.65 | 202.87 | 73.9 | 652.454 | 101.1 | 110 | 8.9 | 125.1 | 132.7 | 124.7 | 34.7 | 77.7 | 18.1 | 22.8 | 43.1 | 224.7 | 30 | 73.2 | 34.7 | 26.9 | 37.8 | 55.4 | 48.7 | 165.6 | 482.5 | 598.3 | 650.3 | 658.4 | 697.8 | 681.2 | 617.6 | 15.4 | 125 | 0.3 | 101 | 102.2 | 191.5 | 259.6 | 258.8 | -0.25 | 15 | 268 | 265.8 | 37.6 | 438.1 | 128.1 | -2.1 | 258 | 223 | 304.8 | 288.6 | 115.6
7.4 | 1200 | 2616 | 328.8 | 66.75 | 202.998 | 74 | 659.124 | 100.9 | 109.9 | 9 | 125 | 132.5 | 124.5 | 34.7 | 77.6 | 18 | 22.9 | 43 | 224.6 | 29.9 | 73.2 | 34.7 | 26.9 | 37.9 | 55.3 | 48.7 | 165.6 | 482.7 | 599.4 | 651.3 | 658.9 | 697.9 | 681.7 | 617.2 | 14.9 | 124.9 | 0.3 | 101 | 102.2 | 191.5 | 259.7 | 258.9 | -0.24 | 15 | 268.3 | 266.2 | 37.6 | 437.9 | 128.1 | -2.1 | 258.2 | 223 | 305.1 | 289 | 117
7.5 | 1200 | 2614.7 | 328.5 | 66.66 | 202.896 | 73.9 | 665.792 | 100.8 | 110 | 9.2 | 124.9 | 132.8 | 124.6 | 34.6 | 77.4 | 18 | 22.9 | 43 | 225 | 30.2 | 73.2 | 34.5 | 26.8 | 37.6 | 55.3 | 48.7 | 165.7 | 482.8 | 599.7 | 651.2 | 659.2 | 698 | 681.5 | 617.9 | 15.2 | 124.9 | 0.3 | 101 | 102.2 | 191.6 | 259.8 | 259 | -0.24 | 14.9 | 268.3 | 266.4 | 37.6 | 438.1 | 128.2 | -2.1 | 258.3 | 222.7 | 304.4 | 288.4 | 116.7
7.6 | 1200 | 2614 | 328.6 | 66.66 | 202.852 | 74.1 | 672.456 | 101.1 | 110 | 9 | 125 | 132.7 | 124.7 | 35.2 | 77.6 | 18 | 23.2 | 43 | 225 | 30.3 | 73.2 | 34.4 | 26.8 | 37.7 | 55.2 | 48.6 | 165.6 | 483.1 | 599.2 | 651.4 | 659.2 | 698.5 | 681.8 | 617.7 | 15.1 | 124.9 | 0.3 | 101 | 102.2 | 191.5 | 259.1 | 258.4 | -0.24 | 15 | 267.7 | 265.7 | 37.5 | 438 | 128.1 | -2.2 | 257.6 | 222.4 | 304.2 | 288.1 | 116.6
7.7 | 1200 | 2614.9 | 328.6 | 66.68 | 202.941 | 73.9 | 679.124 | 101.4 | 110.4 | 9.1 | 124.6 | 132.7 | 124.7 | 35.2 | 77.6 | 18 | 22.9 | 43.1 | 224.7 | 29.9 | 73.3 | 34.4 | 26.9 | 38 | 55.3 | 48.6 | 165.9 | 482.6 | 598.3 | 650.7 | 658.6 | 698.1 | 681.3 | 616.8 | 14.7 | 125 | 0.3 | 101 | 102.2 | 191.5 | 259.7 | 258.9 | -0.25 | 15 | 268 | 266.5 | 37.6 | 438 | 128.2 | -2.1 | 258.1 | 222.4 | 304.3 | 288.4 | 115.7
7.8 | 1200 | 2615.2 | 328.6 | 66.62 | 202.737 | 73.9 | 685.785 | 100.6 | 109.7 | 9.1 | 125.1 | 132.8 | 124.6 | 35.3 | 77.6 | 17.9 | 22.9 | 42.9 | 224.7 | 30.1 | 73.1 | 34.5 | 26.9 | 37.6 | 55.3 | 48.7 | 165.6 | 482.5 | 598.5 | 650.6 | 658.5 | 697.6 | 680.8 | 617.4 | 15.4 | 124.9 | 0.3 | 101 | 102.2 | 191.4 | 259.4 | 258.6 | -0.24 | 15 | 267.8 | 265.8 | 37.6 | 438.1 | 128 | -2.1 | 257.9 | 222.3 | 304.3 | 288.3 | 116.3
7.9 | 1200 | 2616.7 | 328.9 | 66.7 | 202.778 | 74 | 692.45 | 100.5 | 109.5 | 9 | 124.8 | 132.6 | 124.4 | 34.6 | 77.6 | 18 | 22.8 | 43 | 224.7 | 29.7 | 73.3 | 34.1 | 26.8 | 37.7 | 55.2 | 48.6 | 165.5 | 482.5 | 599 | 650.9 | 658.8 | 697.9 | 681.4 | 616.6 | 14.8 | 124.8 | 0.3 | 101 | 102.2 | 191.5 | 259.5 | 258.7 | -0.23 | 15 | 267.9 | 266.4 | 37.6 | 438.3 | 128.2 | -2.2 | 257.9 | 222.3 | 304.1 | 288.1 | 117.9
8 | 1200 | 2612.1 | 328.3 | 66.57 | 202.797 | 74 | 699.112 | 101.5 | 110.4 | 8.9 | 124.9 | 132.7 | 124.4 | 35.2 | 77.7 | 17.9 | 22.8 | 43 | 224.7 | 29.9 | 73.2 | 34.4 | 26.9 | 37.8 | 55.3 | 48.6 | 165.6 | 482.4 | 598.5 | 650.2 | 658.3 | 697.5 | 680.5 | 616.7 | 15.4 | 124.9 | 0.3 | 101 | 102.2 | 191.4 | 259.4 | 258.6 | -0.23 | 15 | 267.7 | 266 | 37.6 | 437.9 | 128 | -2.1 | 257.9 | 222.3 | 304.1 | 288.3 | 118.5
8.1 | 1200 | 2614 | 328.6 | 66.66 | 202.868 | 74.1 | 705.778 | 100.9 | 110.1 | 9.2 | 125 | 132.7 | 124.6 | 35.4 | 77.9 | 17.9 | 22.9 | 43 | 224.8 | 30 | 73.1 | 34.5 | 26.8 | 37.9 | 55.3 | 48.6 | 165.6 | 482.3 | 598.7 | 650.3 | 658.1 | 697.5 | 680.4 | 616.4 | 15 | 124.9 | 0.3 | 101 | 102.2 | 191.5 | 259.9 | 259.1 | -0.24 | 15 | 268.3 | 266.6 | 37.6 | 438.1 | 128.1 | -2.1 | 258.3 | 222.1 | 303.9 | 288.1 | 116.1
8.2 | 1199 | 2615.5 | 328.5 | 66.68 | 203.002 | 73.9 | 712.446 | 101.1 | 110.1 | 9 | 124.8 | 132.6 | 124.5 | 34.7 | 77.5 | 17.9 | 22.9 | 43 | 224.6 | 29.9 | 73.2 | 34.4 | 26.7 | 37.5 | 55.2 | 48.6 | 165.5 | 482 | 597.6 | 650.4 | 658.1 | 697.2 | 680.8 | 616.6 | 15.2 | 124.8 | 0.3 | 101 | 102.2 | 191.5 | 259.9 | 259.1 | -0.23 | 15.1 | 268.2 | 266.9 | 37.6 | 438.2 | 128.1 | -2 | 258.4 | 222.2 | 304 | 288 | 117.8
8.3 | 1200 | 2614.7 | 328.6 | 66.7 | 202.986 | 74 | 719.112 | 101.7 | 110.7 | 9 | 124.8 | 132.6 | 124.5 | 34.8 | 77.2 | 17.8 | 23 | 42.8 | 225 | 30.2 | 73.2 | 34.5 | 26.8 | 37.8 | 55.2 | 48.5 | 165.6 | 482.7 | 598.2 | 650.5 | 658.3 | 698.4 | 681.8 | 617 | 15.2 | 125 | 0.3 | 101 | 102.2 | 191.4 | 259.4 | 258.6 | -0.23 | 15 | 267.8 | 266.7 | 37.6 | 438.3 | 128 | -2.2 | 257.8 | 221.9 | 303.2 | 287.4 | 117.7
8.4 | 1199 | 2613.3 | 328.1 | 66.6 | 202.954 | 74 | 725.775 | 101.6 | 110.4 | 8.8 | 125 | 132.7 | 124.6 | 35 | 77.4 | 17.9 | 22.9 | 43 | 224.7 | 30 | 73.2 | 34.7 | 26.9 | 37.7 | 55.3 | 48.6 | 165.8 | 482.1 | 597.7 | 649.6 | 657.6 | 697.3 | 680.5 | 615.9 | 14.9 | 124.9 | 0.3 | 101 | 102.2 | 191.2 | 259.3 | 258.5 | -0.23 | 14.9 | 267.7 | 266.3 | 37.6 | 438.1 | 128.1 | -2.1 | 257.8 | 221.6 | 303.1 | 287.3 | 117.3
8.5 | 1200 | 2613 | 328.4 | 66.62 | 202.886 | 74 | 732.437 | 101 | 110.1 | 9.1 | 124.7 | 132.7 | 124.4 | 34.7 | 77.6 | 18 | 23.1 | 43 | 225 | 30.2 | 73.1 | 34.7 | 26.9 | 37.9 | 55.3 | 48.6 | 165.5 | 482.4 | 598.1 | 650.5 | 658.3 | 697.8 | 681.3 | 617.8 | 15.5 | 124.7 | 0.3 | 101 | 102.1 | 191.5 | 259.4 | 258.7 | -0.23 | 15 | 267.8 | 266.8 | 37.6 | 438.2 | 128.1 | -2.1 | 257.9 | 221.9 | 303.2 | 287.3 | 118
8.6 | 1199 | 2616.5 | 328.6 | 66.62 | 202.731 | 73.8 | 739.098 | 100.6 | 109.8 | 9.2 | 124.9 | 132.7 | 124.6 | 35.6 | 77.7 | 18 | 22.9 | 43.1 | 224.5 | 29.7 | 73 | 34.3 | 26.8 | 37.7 | 55.3 | 48.6 | 165.3 | 482.2 | 597.4 | 649.9 | 657.9 | 697.7 | 680.8 | 617.6 | 14.9 | 124.9 | 0.3 | 101.1 | 102.1 | 191.5 | 259.9 | 259.1 | -0.22 | 15.1 | 268.2 | 267.2 | 37.6 | 438.3 | 128.1 | -2.1 | 258.3 | 221.5 | 303 | 287 | 119.3
8.7 | 1199 | 2614 | 328.3 | 66.64 | 202.988 | 74 | 745.758 | 101.2 | 110.2 | 9 | 125.1 | 132.7 | 124.6 | 35.3 | 77.7 | 17.9 | 22.8 | 43 | 224.6 | 30 | 73.1 | 34.8 | 26.8 | 37.8 | 55.2 | 48.5 | 165.1 | 481.9 | 598.2 | 650.3 | 657.9 | 697 | 679.7 | 616.1 | 15.3 | 125 | 0.3 | 101.1 | 102.3 | 191.6 | 259.6 | 258.8 | -0.22 | 15 | 268 | 266.6 | 37.6 | 438.1 | 128.1 | -2.1 | 258.1 | 221.5 | 302.8 | 286.8 | 118.2
8.8 | 1200 | 2615.2 | 328.7 | 66.65 | 202.769 | 73.7 | 752.424 | 101.4 | 110.3 | 8.9 | 125.1 | 132.7 | 124.7 | 34.7 | 77.5 | 18 | 23.1 | 43 | 224.9 | 30.3 | 72.9 | 34.6 | 26.9 | 37.9 | 55.2 | 48.6 | 164.8 | 482.2 | 598 | 649.9 | 657.4 | 697.5 | 680.8 | 616.7 | 15.1 | 125.1 | 0.3 | 101.1 | 102.3 | 191.4 | 259.4 | 258.6 | -0.23 | 15 | 267.6 | 266.8 | 37.6 | 438.3 | 128.1 | -2.1 | 257.8 | 221.7 | 302.9 | 286.9 | 118
8.9 | 1199 | 2614.3 | 328.3 | 66.57 | 202.759 | 73.7 | 759.085 | 100.8 | 109.9 | 9.1 | 124.9 | 132.6 | 124.5 | 34.4 | 77.4 | 17.9 | 23.2 | 42.9 | 224.7 | 30.2 | 72.8 | 34.4 | 26.8 | 37.3 | 55.3 | 48.6 | 164.7 | 482 | 598.1 | 649.2 | 657.4 | 696.7 | 680.1 | 616.4 | 15.3 | 124.9 | 0.3 | 101.1 | 102.2 | 191.4 | 258.9 | 258.1 | -0.23 | 15 | 267.2 | 266 | 37.7 | 438.3 | 128.2 | -2.1 | 257.3 | 221.5 | 302.6 | 286.6 | 117.1
9 | 1201 | 2614.9 | 328.7 | 66.53 | 202.363 | 73.6 | 765.741 | 101 | 109.9 | 8.9 | 124.8 | 132.5 | 124.5 | 34.7 | 77.6 | 17.9 | 23.1 | 42.9 | 224.3 | 30 | 72.9 | 34.3 | 26.9 | 37.7 | 55.2 | 48.6 | 164.4 | 481.4 | 597.9 | 649.3 | 657 | 696.1 | 679.3 | 616.2 | 15.1 | 124.8 | 0.3 | 101.1 | 102.3 | 191.5 | 259.3 | 258.5 | -0.23 | 15 | 267.6 | 266.9 | 37.6 | 438.2 | 128.2 | -2.1 | 257.7 | 221.8 | 303.2 | 287.2 | 117.5
9.1 | 1201 | 2616.4 | 329 | 66.41 | 201.828 | 73.7 | 772.388 | 100.7 | 109.7 | 9.1 | 124.9 | 132.6 | 124.6 | 35.5 | 77.6 | 17.9 | 22.6 | 42.9 | 223.6 | 29.4 | 72.7 | 34.3 | 26.8 | 37.7 | 55.2 | 48.4 | 164.2 | 480.5 | 595.4 | 647.8 | 655.8 | 695.3 | 678.8 | 615.4 | 15.2 | 124.8 | 0.3 | 101.1 | 102.2 | 191.6 | 259.5 | 258.7 | -0.23 | 15 | 267.9 | 266.4 | 37.6 | 438.5 | 128.1 | -2.1 | 257.9 | 221.5 | 302.9 | 287 | 117.2
9.2 | 1200 | 2615.5 | 328.6 | 66.63 | 202.74 | 73.9 | 779.04 | 100.9 | 109.9 | 9 | 125 | 132.6 | 124.5 | 35.6 | 77.8 | 18 | 23 | 42.9 | 224.8 | 30.3 | 72.8 | 34.6 | 26.9 | 37.8 | 55.2 | 48.5 | 164.6 | 482.2 | 596.5 | 649.7 | 657.8 | 697.6 | 680.3 | 616.6 | 15.1 | 124.9 | 0.3 | 101.1 | 102.2 | 191.6 | 258.8 | 258 | -0.23 | 15 | 267.2 | 266.8 | 37.5 | 438.3 | 128.1 | -2.2 | 257.3 | 221.2 | 302.3 | 286.3 | 117.8
9.3 | 1200 | 2615.1 | 328.5 | 66.58 | 202.645 | 73.8 | 785.7 | 101.4 | 110.3 | 8.9 | 125.1 | 132.7 | 124.8 | 34.5 | 77.6 | 18 | 23 | 43 | 224.4 | 30 | 72.8 | 34.1 | 26.8 | 37.6 | 55.3 | 48.6 | 164.5 | 481.2 | 596.8 | 648.8 | 656.9 | 695.9 | 679.1 | 615.8 | 14.9 | 125.1 | 0.3 | 101.1 | 102.3 | 191.5 | 259.2 | 258.5 | -0.22 | 15 | 267.6 | 266.9 | 37.5 | 438.3 | 128.2 | -2 | 257.7 | 221.4 | 302.9 | 286.9 | 118.4
9.4 | 1200 | 2614.7 | 328.6 | 66.47 | 202.309 | 73.8 | 792.351 | 100 | 108.5 | 8.5 | 124.9 | 132.6 | 124.5 | 35.3 | 77.6 | 18 | 23 | 43 | 224.5 | 30.2 | 72.6 | 34.2 | 26.9 | 37.8 | 55.3 | 48.6 | 163.4 | 481.4 | 596 | 648.9 | 657.2 | 696.1 | 679 | 616.7 | 15.4 | 124.8 | 0.3 | 101.1 | 102.4 | 191.8 | 258.9 | 258.2 | -0.22 | 15 | 267.4 | 266.5 | 37.6 | 438.4 | 128.1 | -2.1 | 257.4 | 221.7 | 303 | 287.2 | 117.9
9.5 | 1200 | 2614.2 | 328.5 | 66.5 | 202.466 | 73.7 | 799.001 | 100.8 | 109.9 | 9.1 | 125.1 | 132.6 | 124.7 | 35.4 | 77.7 | 18.2 | 23 | 43.1 | 224.6 | 30.3 | 72.8 | 34.6 | 26.9 | 38 | 55.2 | 48.5 | 164.5 | 481.2 | 597.4 | 649.2 | 656.8 | 696.1 | 679.2 | 616.5 | 14.9 | 125 | 0.3 | 101.1 | 102.3 | 191.4 | 258.9 | 258.1 | -0.23 | 15 | 267.2 | 266.4 | 37.5 | 438.3 | 128.2 | -2.1 | 257.3 | 221.5 | 302.7 | 286.8 | 117.8
9.6 | 1200 | 2615.5 | 328.7 | 66.53 | 202.403 | 73.8 | 805.653 | 97.7 | 107 | 9.3 | 124.8 | 132.6 | 124.4 | 35.4 | 78 | 18.1 | 23.2 | 42.9 | 224.6 | 30.3 | 72.5 | 34.6 | 26.8 | 37.5 | 55.2 | 48.5 | 162.9 | 481.5 | 596.9 | 649.2 | 657 | 696.2 | 679.4 | 615.8 | 15.4 | 124.7 | 0.3 | 101.1 | 102.2 | 191.6 | 258.7 | 258 | -0.23 | 14.9 | 267.3 | 266.2 | 37.5 | 438.2 | 128 | -2.1 | 257.2 | 221.5 | 302.4 | 286.6 | 117.6
9.7 | 1200 | 2613.7 | 328.4 | 66.51 | 202.5 | 73.8 | 812.308 | 100.9 | 110 | 9.2 | 125.1 | 132.7 | 124.7 | 34.5 | 77.6 | 18.2 | 23.1 | 42.9 | 224.3 | 30 | 72.8 | 34.5 | 26.9 | 37.7 | 55.2 | 48.5 | 164.3 | 480.9 | 596.2 | 648.4 | 656.4 | 695.4 | 678.7 | 616.3 | 15 | 125 | 0.3 | 101.1 | 102.3 | 191.2 | 258.8 | 258 | -0.23 | 15 | 267.1 | 266 | 37.6 | 438.3 | 128.2 | -2.1 | 257.3 | 221.3 | 302.1 | 286 | 117.4
9.8 | 1200 | 2613.9 | 328.4 | 66.45 | 202.321 | 73.9 | 818.956 | 101.2 | 110.2 | 9 | 124.8 | 132.8 | 124.5 | 34.8 | 77.6 | 18.4 | 23 | 43 | 224.3 | 30 | 72.8 | 34.4 | 26.9 | 37.8 | 55.2 | 48.5 | 164.2 | 481.2 | 597.5 | 649.7 | 657.2 | 696.2 | 679.7 | 616.7 | 15.4 | 124.8 | 0.3 | 101.1 | 102.3 | 191.5 | 259.1 | 258.3 | -0.24 | 15 | 267.4 | 266.3 | 37.5 | 438.1 | 128.1 | -2.1 | 257.5 | 221.1 | 302.2 | 286.2 | 116.4
9.9 | 1201 | 2615.9 | 328.9 | 66.52 | 202.261 | 73.6 | 825.605 | 100.9 | 109.9 | 9 | 125 | 132.7 | 124.7 | 35.1 | 77.7 | 18.5 | 23.1 | 43 | 224.4 | 30.1 | 72.9 | 34.5 | 26.9 | 38 | 55.3 | 48.6 | 163.4 | 481.2 | 596.8 | 648.7 | 656.7 | 696.1 | 679.6 | 616.7 | 15.2 | 125 | 0.3 | 101.1 | 102.3 | 191.3 | 258.9 | 258.1 | -0.23 | 15 | 267.3 | 266.2 | 37.5 | 438.4 | 128.2 | -2.1 | 257.4 | 221.2 | 302.1 | 286.1 | 116.5
10 | 1200 | 2614.4 | 328.4 | 66.46 | 202.347 | 73.6 | 832.258 | 100.5 | 109.6 | 9.1 | 125 | 132.8 | 124.5 | 34.5 | 77.4 | 18.7 | 22.9 | 43 | 224.1 | 29.8 | 72.7 | 34.6 | 26.8 | 37.6 | 55.2 | 48.6 | 164 | 480.3 | 595.7 | 647.8 | 655.6 | 694.9 | 678.4 | 615.7 | 14.9 | 125 | 0.3 | 101.1 | 102.3 | 191.5 | 259.1 | 258.3 | -0.23 | 15 | 267.5 | 266.9 | 37.5 | 438.3 | 128.3 | -2 | 257.6 | 220.9 | 302 | 286 | 117.2
10.1 | 1200 | 2614.9 | 328.6 | 66.47 | 202.275 | 73.9 | 838.903 | 100.9 | 109.7 | 8.8 | 124.7 | 132.7 | 124.4 | 35 | 77.8 | 18.8 | 23 | 42.9 | 224.5 | 30 | 72.8 | 34.5 | 26.8 | 37.7 | 55.1 | 48.5 | 164.2 | 481.3 | 597.4 | 649.6 | 657.1 | 696.6 | 680.2 | 617.2 | 15.4 | 124.8 | 0.3 | 101.1 | 102.3 | 191.3 | 259 | 258.2 | -0.23 | 15 | 267.4 | 266.8 | 37.6 | 438.3 | 128.2 | -2.2 | 257.4 | 220.8 | 302.2 | 286.4 | 117.1
10.2 | 1200 | 2616.1 | 328.8 | 66.52 | 202.332 | 73.8 | 845.551 | 100.9 | 110 | 9.1 | 125.2 | 132.6 | 124.7 | 35.3 | 77.9 | 19.1 | 23.1 | 43.1 | 224.6 | 30.2 | 72.9 | 34.8 | 26.8 | 37.8 | 55.3 | 48.6 | 163.5 | 481.2 | 595.8 | 648.5 | 656.5 | 696.4 | 679.4 | 616.7 | 15 | 125 | 0.3 | 101.1 | 102.3 | 191.6 | 259.1 | 258.3 | -0.23 | 15 | 267.5 | 267 | 37.6 | 438.6 | 128.3 | -2.1 | 257.6 | 221.1 | 302.2 | 286.1 | 117.6
10.3 | 1200 | 2615.4 | 328.6 | 66.49 | 202.341 | 73.8 | 852.202 | 100.9 | 109.9 | 9 | 124.6 | 132.8 | 124.4 | 35.1 | 77.7 | 19.1 | 23.2 | 42.9 | 224.5 | 30.3 | 72.7 | 35 | 26.8 | 37.7 | 55.3 | 48.6 | 164.4 | 481.3 | 595.8 | 648.7 | 656.9 | 696.5 | 679.8 | 617 | 15.4 | 124.7 | 0.3 | 101.1 | 102.3 | 191.4 | 259 | 258.2 | -0.23 | 15 | 267.3 | 266.1 | 37.6 | 438.4 | 128.3 | -2.1 | 257.4 | 221.1 | 302.2 | 286.3 | 117.4
10.4 | 1201 | 2614.6 | 328.9 | 66.55 | 202.321 | 73.8 | 858.853 | 101.4 | 110.4 | 9 | 125.1 | 132.7 | 124.6 | 34.8 | 77.8 | 19.5 | 23.2 | 43.1 | 224.4 | 30.1 | 72.9 | 34.7 | 26.8 | 37.7 | 55.3 | 48.5 | 164.6 | 481 | 596.1 | 648.5 | 656.6 | 696.1 | 679.2 | 617.3 | 15 | 124.9 | 0.3 | 101.1 | 102.3 | 191.6 | 259.2 | 258.4 | -0.22 | 15.1 | 267.6 | 266.6 | 37.6 | 438.5 | 128.4 | -2.1 | 257.7 | 220.7 | 301.8 | 285.9 | 117.5
10.5 | 1200 | 2614.5 | 328.5 | 66.48 | 202.373 | 73.7 | 865.501 | 100.6 | 109.8 | 9.2 | 124.9 | 132.6 | 124.5 | 34.9 | 77.7 | 20 | 23.1 | 43 | 224.4 | 30 | 72.7 | 35.1 | 26.9 | 37.7 | 55.3 | 48.5 | 164.4 | 480.7 | 595.6 | 648 | 656.2 | 695.6 | 679.4 | 617.2 | 15.3 | 124.9 | 0.3 | 101.1 | 102.3 | 191.6 | 259.3 | 258.5 | -0.23 | 15 | 267.6 | 266.7 | 37.5 | 438.6 | 128.5 | -2 | 257.8 | 220.7 | 301.3 | 285.1 | 116.9
10.6 | 1200 | 2614.5 | 328.5 | 66.37 | 202.047 | 73.7 | 872.144 | 101.2 | 110.2 | 9 | 125 | 132.6 | 124.6 | 35.1 | 77.9 | 20.4 | 22.8 | 43.1 | 223.6 | 29.3 | 72.7 | 34.8 | 26.8 | 37.9 | 55.2 | 48.5 | 164 | 479.9 | 594.5 | 647.2 | 655.2 | 694.3 | 678.2 | 616.4 | 15.4 | 124.9 | 0.3 | 101.1 | 102.3 | 191.5 | 259.2 | 258.4 | -0.23 | 15 | 267.5 | 266.7 | 37.5 | 438.4 | 128.5 | -2.1 | 257.6 | 220.7 | 301.7 | 285.7 | 117.5
10.7 | 1200 | 2615.4 | 328.6 | 66.47 | 202.274 | 73.7 | 878.784 | 101.5 | 110.5 | 9 | 125 | 132.6 | 124.5 | 34.4 | 77.7 | 20.6 | 22.9 | 42.8 | 224.5 | 30.2 | 72.7 | 35.2 | 26.8 | 37.7 | 55.3 | 48.6 | 164.7 | 480.9 | 596.4 | 648.3 | 656.2 | 696 | 679 | 615.4 | 15.2 | 124.9 | 0.3 | 101.1 | 102.3 | 191.6 | 258.9 | 258.1 | -0.22 | 15 | 267.3 | 267 | 37.6 | 438.5 | 128.5 | -2 | 257.4 | 220.5 | 301.7 | 285.9 | 118.4
10.8 | 1200 | 2615.2 | 328.6 | 66.5 | 202.389 | 73.6 | 885.435 | 100.8 | 109.8 | 9 | 125 | 132.6 | 124.5 | 34.5 | 77.6 | 21 | 23.2 | 43 | 224.4 | 30 | 72.8 | 35.5 | 26.9 | 37.8 | 55.4 | 48.6 | 164 | 480.5 | 594.8 | 647.3 | 655.4 | 695.3 | 678.6 | 616.3 | 14.9 | 124.9 | 0.3 | 101.1 | 102.3 | 191.5 | 259.2 | 258.4 | -0.23 | 15 | 267.5 | 266.8 | 37.6 | 438.6 | 128.6 | -2 | 257.6 | 220.7 | 301.7 | 285.8 | 116.7
10.9 | 1200 | 2616.3 | 328.7 | 66.38 | 201.92 | 73.8 | 892.075 | 100.6 | 109.9 | 9.2 | 124.8 | 132.7 | 124.5 | 35.1 | 77.7 | 21.2 | 23.1 | 43 | 224.3 | 29.9 | 72.8 | 35.7 | 26.9 | 37.8 | 55.4 | 48.6 | 164 | 480.7 | 595.6 | 648 | 655.9 | 695.7 | 678.9 | 616.6 | 15.3 | 124.8 | 0.3 | 101.1 | 102.3 | 191.4 | 258.9 | 258.1 | -0.23 | 15 | 267.3 | 266.6 | 37.5 | 438.5 | 128.7 | -2.1 | 257.4 | 220.4 | 301.7 | 285.8 | 117.1
11 | 1200 | 2615.4 | 328.7 | 66.5 | 202.293 | 73.9 | 898.72 | 100.9 | 109.9 | 9 | 125 | 132.6 | 124.6 | 35.3 | 77.8 | 21.5 | 23.3 | 43 | 224.6 | 30.1 | 72.9 | 35.7 | 26.8 | 37.8 | 55.4 | 48.6 | 164.1 | 481.1 | 595.5 | 648.1 | 656.4 | 695.9 | 679 | 616.4 | 15.2 | 124.9 | 0.3 | 101.1 | 102.2 | 191.4 | 259 | 258.2 | -0.22 | 15 | 267.3 | 266.7 | 37.6 | 438.7 | 128.8 | -2.1 | 257.5 | 220.6 | 301.4 | 285.4 | 117.6
11.1 | 1200 | 2614.9 | 328.6 | 66.48 | 202.321 | 73.8 | 905.369 | 99.7 | 108.1 | 8.4 | 124.9 | 132.6 | 124.4 | 34.9 | 77.8 | 21.9 | 23.2 | 43 | 224.2 | 30 | 72.5 | 35.7 | 26.8 | 37.6 | 55.4 | 48.6 | 162.5 | 480.4 | 595.4 | 647.7 | 655.8 | 695.4 | 678 | 614.7 | 14.9 | 124.9 | 0.3 | 101.1 | 102.4 | 191.9 | 258.7 | 257.9 | -0.24 | 15 | 267.1 | 266.3 | 37.6 | 438.8 | 128.8 | -2.2 | 257.2 | 220.6 | 301.7 | 285.8 | 115.3
11.2 | 1200 | 2615.3 | 328.7 | 66.42 | 202.097 | 73.7 | 912.014 | 100.8 | 109.8 | 9 | 124.9 | 132.7 | 124.5 | 35.1 | 77.9 | 22.1 | 23.1 | 43 | 224.3 | 30 | 72.8 | 35 | 26.8 | 37.7 | 55.4 | 48.6 | 164 | 480 | 596.5 | 648.4 | 656.1 | 694.9 | 678 | 614.9 | 15.4 | 124.9 | 0.3 | 101.1 | 102.4 | 191.6 | 259.2 | 258.3 | -0.23 | 15 | 267.5 | 267.2 | 37.5 | 439 | 129 | -2.1 | 257.6 | 220.7 | 301.6 | 285.5 | 116.5
11.3 | 1200 | 2615.2 | 328.7 | 66.46 | 202.188 | 73.7 | 918.659 | 100.7 | 109.9 | 9.2 | 124.9 | 132.7 | 124.5 | 35 | 77.8 | 22.4 | 23.3 | 43 | 224.6 | 30.1 | 72.9 | 35.4 | 26.9 | 37.9 | 55.4 | 48.7 | 164.3 | 480.8 | 595.2 | 648.2 | 656.3 | 695.8 | 678.8 | 615.6 | 15.2 | 124.9 | 0.3 | 101.1 | 102.3 | 191.6 | 258.9 | 258.1 | -0.24 | 15 | 267.3 | 266.8 | 37.6 | 439 | 129 | -2.1 | 257.4 | 220.4 | 301.4 | 285.5 | 115.8
11.4 | 1200 | 2614.8 | 328.6 | 66.43 | 202.183 | 73.7 | 925.304 | 101 | 109.9 | 8.9 | 125 | 132.8 | 124.6 | 35 | 77.6 | 22.5 | 23.2 | 43 | 224.2 | 30.1 | 72.8 | 35.1 | 26.9 | 37.7 | 55.5 | 48.8 | 164.1 | 480.5 | 596.4 | 648.1 | 656.3 | 695.4 | 678.9 | 616.3 | 15.1 | 124.9 | 0.3 | 101.1 | 102.3 | 191.7 | 258.7 | 257.8 | -0.24 | 15 | 267 | 266.4 | 37.5 | 439.3 | 129.2 | -2.2 | 257.1 | 220.5 | 301.4 | 285.5 | 116.2
11.5 | 1201 | 2615.8 | 328.9 | 66.46 | 202.072 | 73.7 | 931.949 | 101.3 | 110.4 | 9.1 | 125.2 | 132.7 | 124.7 | 34.4 | 77.3 | 22.6 | 23.4 | 43 | 224.8 | 30.4 | 73 | 35.4 | 26.8 | 37.7 | 55.3 | 48.7 | 164.7 | 481.4 | 597.2 | 649.3 | 657.3 | 696.8 | 679.5 | 617 | 15.7 | 125.1 | 0.3 | 101.1 | 102.3 | 191.7 | 258.9 | 258.1 | -0.23 | 15 | 267.4 | 266.8 | 37.5 | 439.2 | 129.2 | -2.1 | 257.4 | 220 | 301.2 | 285.5 | 116.9
11.6 | 1200 | 2615.3 | 328.7 | 66.39 | 201.946 | 73.6 | 938.587 | 101.1 | 110.1 | 9 | 125.5 | 132.6 | 124.9 | 35.6 | 77.8 | 22.8 | 23.4 | 43.1 | 224.4 | 30.1 | 72.9 | 35.9 | 26.9 | 37.8 | 55.2 | 48.7 | 164.5 | 480.6 | 595.6 | 648 | 656 | 695.4 | 678.6 | 616.9 | 15.2 | 125.2 | 0.3 | 101.1 | 102.3 | 191.5 | 259.2 | 258.4 | -0.22 | 15 | 267.7 | 266.3 | 37.5 | 439.3 | 129.4 | -2.1 | 257.7 | 220 | 300.8 | 284.9 | 118.4
11.7 | 1201 | 2615.4 | 329 | 66.42 | 201.918 | 73.7 | 945.237 | 100.7 | 109.7 | 9 | 125 | 132.9 | 124.8 | 34.4 | 77.3 | 22.5 | 23.2 | 43 | 224.1 | 29.8 | 72.9 | 35.9 | 27 | 38 | 55.3 | 48.8 | 164.4 | 480.4 | 595.8 | 647.7 | 655.8 | 695.5 | 678.9 | 616.8 | 14.8 | 125.1 | 0.3 | 101.1 | 102.2 | 191.6 | 259 | 258.2 | -0.23 | 15 | 267.4 | 267 | 37.5 | 439.3 | 129.4 | -2.2 | 257.5 | 219.8 | 300.4 | 284.6 | 116.9
11.8 | 1200 | 2614.8 | 328.7 | 66.41 | 202.02 | 73.7 | 951.873 | 101.1 | 110.1 | 9 | 125.1 | 132.8 | 124.8 | 35.3 | 77.6 | 22.4 | 23.2 | 43.1 | 224.5 | 30.2 | 72.9 | 35.6 | 26.7 | 37.5 | 55.2 | 48.7 | 164.4 | 481 | 595.9 | 648.7 | 656.6 | 696 | 679.5 | 617.5 | 15.8 | 125 | 0.3 | 101.1 | 102.3 | 191.7 | 258.8 | 257.9 | -0.22 | 15 | 267.1 | 266.7 | 37.5 | 439.3 | 129.6 | -2.1 | 257.2 | 220.1 | 300.8 | 284.9 | 118.6
11.9 | 1200 | 2614.8 | 328.7 | 66.43 | 202.137 | 73.7 | 958.511 | 101.1 | 109.9 | 8.8 | 124.9 | 132.6 | 124.5 | 35.8 | 77.7 | 22.7 | 23.4 | 42.9 | 224.5 | 30.2 | 72.7 | 35.9 | 26.8 | 37.7 | 55.1 | 48.6 | 164.2 | 481 | 595.5 | 648.5 | 656.5 | 695.8 | 679.1 | 616.6 | 15.2 | 124.9 | 0.3 | 101.1 | 102.3 | 191.8 | 259.1 | 258.2 | -0.21 | 15 | 267.5 | 266.8 | 37.5 | 439.4 | 129.7 | -2 | 257.5 | 220 | 300.7 | 284.8 | 119.4
12 | 1199 | 2617.4 | 328.7 | 66.48 | 202.261 | 73.6 | 965.159 | 100.7 | 109.8 | 9 | 125 | 132.7 | 124.6 | 35.1 | 77.6 | 22.8 | 23.4 | 43 | 224.5 | 30 | 72.9 | 35.9 | 26.9 | 37.8 | 55.1 | 48.7 | 164.2 | 481.1 | 595.9 | 648.9 | 656.7 | 696.6 | 679.5 | 617.8 | 15.2 | 125 | 0.3 | 101.1 | 102.2 | 191.6 | 259.1 | 258.2 | -0.22 | 15 | 267.4 | 267.1 | 37.5 | 439.4 | 129.9 | -2.1 | 257.5 | 219.6 | 300.5 | 284.4 | 118.1
12.1 | 1200 | 2613.4 | 328.3 | 66.42 | 202.297 | 73.6 | 971.804 | 100.8 | 110 | 9.2 | 125 | 132.7 | 124.6 | 34.4 | 77.3 | 22.9 | 23.3 | 43 | 224.3 | 29.9 | 72.8 | 36.1 | 26.8 | 37.8 | 55.1 | 48.6 | 164.4 | 480.4 | 595.3 | 647.6 | 655.6 | 695.6 | 679.2 | 618.5 | 15 | 125 | 0.3 | 101.1 | 102.3 | 191.6 | 258.8 | 257.9 | -0.23 | 15 | 267.1 | 266.8 | 37.5 | 439.5 | 129.9 | -2.1 | 257.2 | 219.9 | 300.7 | 284.9 | 117.3
12.2 | 1200 | 2614.5 | 328.6 | 66.31 | 201.782 | 73.5 | 978.442 | 101.2 | 110.1 | 8.9 | 125.1 | 132.6 | 124.7 | 35 | 77.4 | 23 | 23 | 43.1 | 223.6 | 29.5 | 72.8 | 36.4 | 26.8 | 37.6 | 55.1 | 48.6 | 164.2 | 479.3 | 594.4 | 646.2 | 654 | 694.1 | 677.6 | 616.3 | 15.5 | 125 | 0.3 | 101.1 | 102.2 | 191.5 | 259.2 | 258.3 | -0.23 | 15 | 267.5 | 267 | 37.6 | 439.5 | 130.1 | -2 | 257.6 | 220.1 | 301 | 285.1 | 117.6
12.3 | 1200 | 2614.1 | 328.5 | 66.42 | 202.164 | 73.8 | 985.081 | 101 | 110.1 | 9.1 | 125 | 132.7 | 124.6 | 35.1 | 77.5 | 23.1 | 23.3 | 43 | 224.8 | 30.3 | 72.8 | 36.3 | 26.8 | 37.7 | 55 | 48.6 | 164.2 | 481 | 597.1 | 649.3 | 657 | 696.3 | 679.6 | 617.4 | 15.3 | 124.9 | 0.3 | 101.1 | 102.3 | 191.7 | 259 | 258.1 | -0.23 | 15 | 267.4 | 266.9 | 37.6 | 439.4 | 130.2 | -2.2 | 257.4 | 219.7 | 300.7 | 284.8 | 117.4
12.4 | 1200 | 2615.2 | 328.8 | 66.46 | 202.152 | 73.7 | 991.73 | 101.2 | 110.2 | 9 | 124.9 | 132.9 | 124.6 | 35 | 77.5 | 23.3 | 23.5 | 42.9 | 224.8 | 30.2 | 73 | 36.5 | 26.9 | 38 | 55 | 48.6 | 164.4 | 481.1 | 596.7 | 648.9 | 656.8 | 696.4 | 679.7 | 618.1 | 15.1 | 125 | 0.3 | 101.1 | 102.2 | 191.7 | 259.1 | 258.2 | -0.22 | 15 | 267.5 | 267.2 | 37.5 | 439.5 | 130.2 | -2.1 | 257.5 | 219.8 | 300.8 | 284.9 | 118.2
12.5 | 1200 | 2614.8 | 328.5 | 66.46 | 202.295 | 73.7 | 998.374 | 100.9 | 109.8 | 9 | 125 | 132.8 | 124.6 | 34.7 | 77.6 | 23.3 | 23.5 | 43.1 | 224.5 | 30 | 72.9 | 36.8 | 26.9 | 37.6 | 55 | 48.7 | 164.3 | 480.6 | 595.4 | 648.2 | 655.9 | 695.3 | 678.8 | 617.5 | 14.9 | 125 | 0.3 | 101.1 | 102.2 | 191.6 | 259 | 258.1 | -0.23 | 15 | 267.4 | 267.3 | 37.6 | 439.9 | 130.3 | -2.1 | 257.5 | 220 | 300.7 | 284.7 | 117.1
12.6 | 1200 | 2614.7 | 328.7 | 66.44 | 202.135 | 73.7 | 1005.02 | 100.9 | 110 | 9.1 | 124.9 | 132.7 | 124.5 | 35.3 | 77.7 | 23.4 | 23.5 | 43 | 224.7 | 30.1 | 72.9 | 36.9 | 26.9 | 37.8 | 55 | 48.7 | 164.5 | 480.8 | 596.2 | 649 | 656.7 | 695.6 | 678.9 | 617.1 | 15.6 | 125 | 0.3 | 101 | 102.3 | 191.6 | 258.8 | 257.9 | -0.23 | 15 | 267.2 | 267.3 | 37.6 | 440.1 | 130.4 | -2.2 | 257.2 | 220 | 300.9 | 284.9 | 116.9
12.7 | 1200 | 2615.1 | 328.6 | 66.47 | 202.279 | 73.7 | 1011.66 | 100.8 | 110 | 9.2 | 125 | 132.8 | 124.6 | 35.2 | 77.7 | 23.6 | 23.4 | 43 | 224.4 | 29.7 | 72.9 | 37.1 | 26.8 | 37.8 | 55 | 48.7 | 164.3 | 480 | 595.4 | 648 | 655.8 | 695 | 677.8 | 615.9 | 15.3 | 125.1 | 0.3 | 101 | 102.1 | 191.3 | 259.5 | 258.5 | -0.23 | 15 | 267.8 | 268.2 | 37.6 | 439.6 | 130.5 | -2.1 | 257.9 | 219.6 | 300.5 | 284.5 | 117.5
12.8 | 1200 | 2613.3 | 328.4 | 66.38 | 202.117 | 73.9 | 1018.3 | 101.1 | 110.1 | 9 | 125 | 132.8 | 124.5 | 35.2 | 77.7 | 23.6 | 23.2 | 43 | 224.2 | 29.7 | 72.9 | 37.1 | 26.8 | 37.8 | 55.1 | 48.7 | 164.2 | 479.7 | 595.5 | 647.5 | 655.4 | 694.7 | 677.5 | 614.8 | 15.3 | 125 | 0.3 | 101 | 102.2 | 191.7 | 259.3 | 258.4 | -0.23 | 15 | 267.7 | 267.4 | 37.6 | 440.1 | 130.6 | -2.2 | 257.7 | 219.9 | 300.7 | 284.8 | 116.9
12.9 | 1200 | 2613.9 | 328.5 | 66.4 | 202.102 | 73.7 | 1024.94 | 101.2 | 110.1 | 9 | 125 | 132.8 | 124.5 | 34.9 | 77.7 | 23.8 | 23.3 | 43.2 | 224.4 | 30 | 73 | 37.2 | 26.8 | 37.7 | 55.1 | 48.7 | 164.5 | 480.5 | 595.7 | 648.3 | 656.3 | 695.4 | 678.3 | 615 | 15.2 | 124.9 | 0.3 | 101 | 102.3 | 191.8 | 259.1 | 258.2 | -0.23 | 15 | 267.5 | 267.8 | 37.5 | 439.9 | 130.9 | -2.2 | 257.5 | 219.7 | 300.2 | 284.4 | 117.1
13 | 1200 | 2614.9 | 328.6 | 66.53 | 202.456 | 73.7 | 1031.58 | 101.4 | 110.2 | 8.8 | 125 | 132.6 | 124.5 | 34.6 | 77.5 | 23.7 | 23.5 | 42.9 | 224.8 | 30.2 | 72.8 | 37.5 | 26.9 | 37.7 | 55.1 | 48.7 | 164.5 | 480.5 | 596 | 648.6 | 656.3 | 695.6 | 678.6 | 615.5 | 15.2 | 125 | 0.3 | 101 | 102.2 | 191.5 | 259.2 | 258.3 | -0.23 | 15 | 267.5 | 268 | 37.6 | 440.2 | 131 | -2.1 | 257.6 | 219.7 | 300.6 | 284.5 | 117.6
13.1 | 1200 | 2616.2 | 328.9 | 66.33 | 201.705 | 73.5 | 1038.22 | 101.3 | 110.1 | 8.8 | 125.1 | 132.7 | 124.7 | 34.9 | 77.6 | 23.9 | 23.3 | 43.1 | 223.9 | 29.3 | 72.9 | 37.5 | 26.9 | 37.8 | 55.1 | 48.8 | 164.5 | 479.3 | 594.1 | 646.5 | 654.3 | 693.6 | 676.4 | 614 | 15.3 | 125.1 | 0.3 | 101 | 102.3 | 191.8 | 259.5 | 258.5 | -0.22 | 15 | 267.7 | 268.2 | 37.6 | 440.5 | 131.1 | -2.1 | 257.9 | 219.3 | 299.9 | 283.9 | 117.9
13.2 | 1200 | 2614.2 | 328.6 | 66.42 | 202.138 | 73.8 | 1044.86 | 101.3 | 110.3 | 9 | 125.2 | 132.8 | 124.7 | 34.9 | 77.6 | 23.9 | 23.3 | 43.1 | 224.8 | 30.2 | 73 | 37.7 | 26.9 | 37.6 | 55.1 | 48.8 | 164.7 | 480.6 | 596.8 | 648.8 | 656.5 | 695.6 | 678.6 | 615.8 | 15.3 | 125.1 | 0.3 | 101 | 102.1 | 191.5 | 259.5 | 258.5 | -0.22 | 15 | 267.8 | 268.6 | 37.6 | 440.1 | 131.2 | -2.1 | 257.8 | 219.4 | 300.1 | 284.3 | 117.9
13.3 | 1199 | 2615.8 | 328.6 | 66.41 | 202.116 | 73.7 | 1051.5 | 100.8 | 109.7 | 8.9 | 125 | 132.7 | 124.6 | 35 | 77.6 | 24 | 23.6 | 42.9 | 224.9 | 30.2 | 72.9 | 37.5 | 26.9 | 37.7 | 55.1 | 48.8 | 164.4 | 480.9 | 597.7 | 649.4 | 656.9 | 695.9 | 678.8 | 615.7 | 15.1 | 125 | 0.3 | 101 | 102.2 | 191.6 | 258.9 | 258 | -0.23 | 15 | 267.3 | 268.5 | 37.6 | 440.3 | 131.2 | -2.1 | 257.3 | 219.9 | 300.7 | 284.6 | 117.7
13.4 | 1200 | 2614.7 | 328.5 | 66.47 | 202.336 | 73.7 | 1058.15 | 101 | 110.1 | 9.1 | 125.1 | 132.7 | 124.7 | 35 | 77.7 | 24.2 | 23.7 | 43 | 225 | 30.3 | 73 | 37.8 | 26.9 | 37.8 | 55.2 | 48.8 | 164.4 | 480.6 | 597 | 649 | 656.7 | 695.4 | 678.8 | 615.6 | 15.7 | 125 | 0.3 | 101 | 102.2 | 191.8 | 259 | 258 | -0.22 | 15 | 267.3 | 268.8 | 37.6 | 440.5 | 131.4 | -2 | 257.4 | 219.4 | 300.1 | 283.9 | 118
13.5 | 1201 | 2614.7 | 328.8 | 66.35 | 201.773 | 73.6 | 1064.78 | 102.6 | 110.8 | 8.1 | 124.9 | 132.7 | 124.6 | 34.8 | 77.9 | 24.3 | 23.4 | 42.9 | 224.3 | 29.7 | 72.9 | 37.4 | 26.9 | 37.8 | 55.3 | 48.8 | 164.4 | 479.2 | 595.7 | 647.3 | 655.1 | 694.1 | 677.1 | 614.6 | 15.1 | 125 | 0.3 | 101 | 102.3 | 191.9 | 259.4 | 258.4 | -0.22 | 15 | 267.7 | 269.3 | 37.6 | 440.5 | 131.5 | -2.1 | 257.8 | 219.5 | 300.1 | 284.1 | 117.8
13.6 | 1200 | 2615.8 | 328.7 | 66.4 | 202.031 | 73.6 | 1071.42 | 101.1 | 110.1 | 9 | 125 | 132.8 | 124.4 | 34.8 | 77.9 | 24.4 | 23.1 | 43 | 224.4 | 29.8 | 73 | 37.5 | 26.8 | 37.6 | 55.4 | 48.9 | 164.6 | 479.7 | 596.8 | 648.3 | 656.2 | 694.5 | 677.8 | 615.3 | 15.2 | 125 | 0.3 | 101 | 102.2 | 191.6 | 259.4 | 258.4 | -0.22 | 15 | 267.7 | 269.5 | 37.5 | 440.6 | 131.5 | -2.1 | 257.8 | 219 | 299.8 | 283.7 | 116.8
13.7 | 1200 | 2612.7 | 328.4 | 66.42 | 202.261 | 74 | 1078.06 | 103.3 | 111.8 | 8.5 | 125.2 | 132.8 | 124.7 | 35.1 | 77.9 | 24.4 | 23.2 | 43 | 224.8 | 30.1 | 73.2 | 37.5 | 26.8 | 37.8 | 55.4 | 48.9 | 165.4 | 480.1 | 596.2 | 648.6 | 656.5 | 695.7 | 678.8 | 616.3 | 15.2 | 125.1 | 0.3 | 101 | 102.3 | 191.6 | 259.7 | 258.7 | -0.21 | 15 | 268 | 269.8 | 37.6 | 440.3 | 131.6 | -2.1 | 258 | 218.9 | 299.7 | 283.6 | 118.3
13.8 | 1200 | 2614.7 | 328.6 | 66.54 | 202.512 | 73.9 | 1084.71 | 101 | 110.1 | 9.1 | 124.9 | 132.7 | 124.7 | 35.4 | 78.1 | 24.5 | 23.8 | 43.1 | 225.6 | 30.5 | 73.1 | 37.5 | 26.9 | 37.8 | 55.5 | 48.9 | 164.8 | 481.2 | 598.3 | 650.2 | 657.8 | 696.5 | 679.6 | 617.4 | 15.4 | 124.9 | 0.3 | 101 | 102.2 | 191.6 | 259.3 | 258.3 | -0.22 | 15 | 267.7 | 269.7 | 37.5 | 440.4 | 131.6 | -2.1 | 257.7 | 219.3 | 299.4 | 283.4 | 116.9
13.9 | 1200 | 2616.1 | 328.6 | 66.42 | 202.1 | 73.6 | 1091.35 | 101.2 | 110 | 8.8 | 125.1 | 132.8 | 124.6 | 35.2 | 77.8 | 24.6 | 23.6 | 42.8 | 224.8 | 29.9 | 73 | 38.4 | 26.8 | 37.7 | 55.6 | 48.9 | 164.2 | 480.4 | 596.1 | 648.4 | 656.5 | 695.5 | 678.5 | 614.9 | 15 | 125.1 | 0.3 | 101 | 102.2 | 191.7 | 259.5 | 258.5 | -0.23 | 15 | 267.8 | 270 | 37.6 | 440.9 | 131.7 | -2.1 | 257.8 | 219.4 | 299.9 | 283.9 | 116.7
14 | 1200 | 2614.7 | 328.6 | 66.4 | 202.067 | 73.7 | 1097.99 | 100.3 | 108.8 | 8.6 | 124.9 | 132.7 | 124.6 | 35.3 | 77.8 | 24.6 | 23.5 | 42.8 | 224.3 | 29.7 | 72.6 | 38.5 | 26.8 | 37.6 | 55.5 | 48.9 | 163.3 | 479.5 | 595 | 647.2 | 654.9 | 694 | 677 | 614 | 14.9 | 125 | 0.3 | 101 | 102.2 | 191.7 | 259 | 258 | -0.22 | 15 | 267.4 | 269.9 | 37.6 | 440.9 | 131.8 | -2.1 | 257.4 | 219.4 | 300 | 283.9 | 117.8
14.1 | 1200 | 2614.1 | 328.5 | 66.48 | 202.367 | 73.9 | 1104.63 | 100.9 | 109.9 | 9 | 124.9 | 132.7 | 124.5 | 35 | 77.7 | 24.8 | 23.6 | 43 | 225.1 | 30.3 | 73 | 38.4 | 26.9 | 37.7 | 55.7 | 48.9 | 164.8 | 481 | 596.6 | 649.1 | 657 | 696.5 | 679 | 615.6 | 15.5 | 124.9 | 0.3 | 101 | 102.2 | 191.9 | 259.4 | 258.4 | -0.22 | 15 | 267.7 | 270.4 | 37.5 | 440.8 | 131.9 | -2.1 | 257.7 | 219.5 | 300.5 | 284.6 | 117.7
14.2 | 1200 | 2616.2 | 328.8 | 66.43 | 202.037 | 73.7 | 1111.28 | 100.9 | 109.9 | 9 | 125 | 132.7 | 124.5 | 34.8 | 77.7 | 24.9 | 23.7 | 43 | 224.8 | 29.9 | 73.1 | 38.4 | 26.9 | 38 | 55.6 | 48.9 | 164.8 | 480.1 | 596.6 | 648.8 | 656.2 | 695.4 | 678.5 | 614.9 | 15.3 | 124.8 | 0.3 | 101 | 102.2 | 191.6 | 259.7 | 258.7 | -0.23 | 15 | 268.1 | 270.7 | 37.6 | 440.9 | 132 | -2.1 | 258.1 | 219.4 | 300.2 | 283.9 | 116.6
14.3 | 1200 | 2614.3 | 328.6 | 66.44 | 202.221 | 73.7 | 1117.92 | 100.9 | 109.8 | 9 | 125 | 132.9 | 124.5 | 34.7 | 77.6 | 25 | 23.5 | 43 | 224.9 | 30.2 | 73 | 38.6 | 26.8 | 37.6 | 55.7 | 49 | 164.7 | 480 | 596.6 | 648 | 655.7 | 694.9 | 677.6 | 614.5 | 15 | 124.9 | 0.3 | 101 | 102.2 | 191.7 | 259.3 | 258.3 | -0.23 | 15 | 267.7 | 270.8 | 37.6 | 441.3 | 132.2 | -2.1 | 257.7 | 219.1 | 299.8 | 283.8 | 116.4
14.4 | 1200 | 2614.3 | 328.6 | 66.4 | 202.044 | 73.7 | 1124.56 | 101.1 | 110.1 | 9 | 125.1 | 132.9 | 124.6 | 34.8 | 77.6 | 25.3 | 23.7 | 43.1 | 224.9 | 30.1 | 73.1 | 38.8 | 26.8 | 37.7 | 55.8 | 49.1 | 165.1 | 480.5 | 596.3 | 648.5 | 656.5 | 695 | 678.4 | 615.7 | 15 | 125 | 0.3 | 101 | 102.2 | 191.7 | 259.1 | 258 | -0.23 | 15 | 267.4 | 270.6 | 37.6 | 441.3 | 132.3 | -2.2 | 257.4 | 219.2 | 299.9 | 284 | 117
14.5 | 1200 | 2614.8 | 328.6 | 66.44 | 202.194 | 73.7 | 1131.19 | 100.7 | 109.7 | 9 | 124.9 | 132.9 | 124.5 | 35.5 | 77.8 | 25.2 | 23.8 | 43 | 225.1 | 30.3 | 73.1 | 39.2 | 26.9 | 37.7 | 55.7 | 49.1 | 164.6 | 480.6 | 595.9 | 648.4 | 656.6 | 695.3 | 677.8 | 614.9 | 15.8 | 125 | 0.3 | 101 | 102.1 | 191.6 | 259.2 | 258.1 | -0.24 | 15 | 267.5 | 270.9 | 37.6 | 441.6 | 132.4 | -2.1 | 257.5 | 219.2 | 300 | 283.9 | 115.1
14.6 | 1201 | 2615.3 | 328.8 | 66.41 | 201.943 | 73.6 | 1137.84 | 100.8 | 110 | 9.2 | 124.8 | 132.8 | 124.6 | 34.8 | 77.4 | 25.2 | 23.7 | 43 | 224.5 | 29.9 | 73.3 | 38.5 | 26.8 | 37.8 | 55.7 | 49 | 164.9 | 479.9 | 594.8 | 647.2 | 655.2 | 694.7 | 677.8 | 614.3 | 15.1 | 124.9 | 0.3 | 101 | 102.2 | 191.7 | 259 | 258 | -0.23 | 15 | 267.3 | 270.6 | 37.6 | 441.7 | 132.5 | -2.1 | 257.4 | 219.3 | 299.8 | 283.7 | 114.5
14.7 | 1201 | 2615 | 328.9 | 66.43 | 201.95 | 73.6 | 1144.48 | 101.2 | 110.2 | 9.1 | 125 | 132.8 | 124.6 | 34.4 | 77.3 | 25.2 | 23.5 | 42.9 | 224.5 | 29.9 | 73.5 | 39.1 | 26.8 | 37.5 | 55.6 | 49 | 165.2 | 480 | 594.7 | 647.3 | 655.6 | 695.3 | 677.9 | 614.4 | 15.1 | 125 | 0.3 | 101 | 102.1 | 191.5 | 259.3 | 258.2 | -0.23 | 15 | 267.6 | 271.2 | 37.6 | 441.8 | 132 | -2.1 | 257.7 | 218.8 | 299.6 | 283.5 | 114.6
14.8 | 1201 | 2615.4 | 328.8 | 66.42 | 201.986 | 73.6 | 1151.12 | 101.3 | 110.5 | 9.2 | 124.8 | 133 | 124.5 | 35.2 | 77.3 | 25.3 | 23.7 | 43 | 224.8 | 30.1 | 73.5 | 38.9 | 26.9 | 37.8 | 55.5 | 48.9 | 165.7 | 480.6 | 596.9 | 648.4 | 656.6 | 696 | 678.9 | 615.1 | 15.4 | 124.9 | 0.3 | 101 | 102.1 | 191.6 | 259.5 | 258.4 | -0.23 | 15.1 | 267.8 | 271.2 | 37.5 | 441.8 | 131.4 | -2.1 | 257.9 | 219 | 299.9 | 283.7 | 114.4
14.9 | 1200 | 2614.2 | 328.6 | 66.35 | 201.896 | 73.8 | 1157.76 | 100.9 | 110 | 9.1 | 125 | 132.9 | 124.5 | 35.6 | 77.9 | 25.4 | 24 | 43 | 225.5 | 30.1 | 73.2 | 40.9 | 26.9 | 37.8 | 55.3 | 48.8 | 165.3 | 480.7 | 597.2 | 648.7 | 656.3 | 695.4 | 678.6 | 616.5 | 15.3 | 124.9 | 0.3 | 101 | 102.2 | 191.7 | 258.9 | 257.9 | -0.24 | 15 | 267.2 | 270.6 | 37.5 | 441.4 | 130.5 | -2.2 | 257.3 | 219.1 | 299.5 | 283.4 | 114.3
15 | 1200 | 2615.4 | 328.7 | 66.45 | 202.148 | 73.7 | 1164.4 | 100.8 | 110 | 9.2 | 125 | 132.9 | 124.8 | 35.4 | 77.9 | 25.6 | 23.7 | 43 | 224 | 29.3 | 73.3 | 39.7 | 26.8 | 37.7 | 55.1 | 48.8 | 165.1 | 479 | 594.8 | 646.3 | 654.3 | 694.1 | 676.9 | 613.9 | 15 | 125.1 | 0.3 | 101 | 102 | 191.6 | 259.7 | 258.6 | -0.24 | 15.1 | 268 | 271.5 | 37.6 | 441.9 | 129.8 | -2.1 | 258 | 219 | 299.5 | 283.4 | 114.3
15.1 | 1201 | 2615.4 | 328.8 | 66.35 | 201.765 | 73.7 | 1171.05 | 101.1 | 110.1 | 9 | 124.9 | 132.9 | 124.5 | 34.3 | 77.1 | 25.6 | 23.4 | 43 | 224.3 | 29.5 | 73.3 | 38.9 | 26.8 | 37.5 | 55 | 48.7 | 165.1 | 479.5 | 595.3 | 647 | 655.1 | 694.8 | 677.8 | 614.9 | 14.9 | 124.9 | 0.3 | 101 | 102.1 | 191.8 | 259.7 | 258.6 | -0.24 | 15.1 | 268 | 271.5 | 37.5 | 442 | 129.3 | -2.1 | 258 | 219 | 299.5 | 283.2 | 114
15.2 | 1200 | 2614.3 | 328.6 | 66.58 | 202.601 | 73.8 | 1177.7 | 101.1 | 110.3 | 9.1 | 125 | 132.8 | 124.5 | 34.9 | 77.2 | 25.7 | 24.3 | 43 | 226 | 30.8 | 73.7 | 38.8 | 26.9 | 37.8 | 55 | 48.7 | 165.8 | 481.6 | 598.9 | 649.8 | 657.7 | 696.8 | 679.8 | 617.2 | 15.8 | 124.9 | 0.3 | 101 | 102.1 | 191.7 | 259.2 | 258.1 | -0.23 | 15 | 267.6 | 271.1 | 37.6 | 442.1 | 128.9 | -2.1 | 257.6 | 218.9 | 299.6 | 283.4 | 115
15.3 | 1200 | 2614.3 | 328.6 | 66.36 | 201.963 | 73.7 | 1184.34 | 100.9 | 110 | 9.1 | 125 | 133.1 | 124.5 | 35.4 | 77.9 | 25.7 | 23.8 | 43 | 225.1 | 29.6 | 73.3 | 42.2 | 26.9 | 37.9 | 54.8 | 48.7 | 165.4 | 479.4 | 595.1 | 647.1 | 655.3 | 694 | 677.1 | 615 | 15 | 125.1 | 0.3 | 101 | 102.1 | 191.6 | 259.8 | 258.7 | -0.22 | 15 | 268.2 | 271.7 | 37.5 | 442 | 128.4 | -2.2 | 258.1 | 218.9 | 299.4 | 283.4 | 116
15.4 | 1200 | 2613.7 | 328.5 | 66.47 | 202.342 | 73.7 | 1190.98 | 101.4 | 110.3 | 8.9 | 125 | 133.1 | 124.7 | 35.1 | 77.5 | 25.7 | 23.5 | 43 | 224.3 | 29.5 | 73.3 | 39.1 | 26.9 | 37.6 | 54.8 | 48.6 | 165.4 | 479 | 595.4 | 646.8 | 654.8 | 693.6 | 676.7 | 614.2 | 15.1 | 125.1 | 0.3 | 101 | 102.2 | 191.6 | 259.6 | 258.4 | -0.23 | 15 | 267.8 | 271.4 | 37.6 | 442.5 | 128.2 | -2 | 257.9 | 218.7 | 299.3 | 283 | 114.2
15.5 | 1200 | 2613.6 | 328.4 | 66.45 | 202.321 | 73.9 | 1197.63 | 101.4 | 110.3 | 8.9 | 125.1 | 133.1 | 124.7 | 35.2 | 77.8 | 25.8 | 23.9 | 43 | 225.8 | 30.4 | 73.4 | 41.7 | 26.9 | 37.7 | 54.7 | 48.6 | 165.8 | 480.9 | 596.7 | 649.1 | 657.2 | 696.4 | 679.3 | 616.7 | 15.2 | 125.1 | 0.3 | 101 | 102 | 191.6 | 259.4 | 258.3 | -0.23 | 15 | 267.9 | 272.1 | 37.6 | 442.3 | 127.9 | -2.2 | 257.7 | 218.8 | 299.2 | 283.1 | 114.6
15.6 | 1200 | 2615.1 | 328.6 | 66.48 | 202.282 | 73.6 | 1204.28 | 101 | 110 | 9 | 125.1 | 132.9 | 124.8 | 35.2 | 77.6 | 25.9 | 24.1 | 43.1 | 225 | 30.2 | 73.6 | 39.2 | 26.9 | 37.8 | 54.7 | 48.6 | 165.7 | 479.8 | 595.4 | 647.6 | 655.8 | 694.6 | 677.5 | 615.6 | 15.4 | 125.1 | 0.3 | 101 | 102.1 | 191.7 | 259.4 | 258.2 | -0.25 | 15 | 267.7 | 272 | 37.6 | 442.8 | 127.8 | -2.1 | 257.7 | 219 | 299.7 | 283.5 | 112.7
15.7 | 1201 | 2615.3 | 328.8 | 66.4 | 201.946 | 73.5 | 1210.92 | 101.4 | 110.1 | 8.7 | 124.9 | 133 | 124.5 | 34.6 | 77.3 | 26 | 23.6 | 42.9 | 224.1 | 29.5 | 73.4 | 38.9 | 26.8 | 37.8 | 54.6 | 48.5 | 165 | 478.6 | 593.9 | 646 | 654.3 | 693.4 | 676.6 | 614.5 | 15.1 | 125 | 0.3 | 100.9 | 102.2 | 192 | 259.7 | 258.5 | -0.23 | 15.1 | 268 | 272.2 | 37.6 | 442.7 | 127.6 | -2.1 | 258 | 218.9 | 299.4 | 283.1 | 114.7
15.8 | 1199 | 2615.8 | 328.5 | 66.4 | 202.096 | 73.7 | 1217.55 | 100.8 | 109.9 | 9.1 | 124.9 | 132.9 | 124.5 | 35.1 | 77.8 | 26.1 | 23.7 | 43.1 | 225 | 30 | 73.2 | 38.7 | 26.8 | 37.6 | 54.6 | 48.5 | 165.2 | 480 | 596.4 | 648.7 | 656.4 | 694.8 | 678.2 | 615.9 | 15.2 | 124.9 | 0.3 | 100.9 | 102.2 | 191.8 | 259.6 | 258.4 | -0.23 | 15 | 268 | 271.9 | 37.6 | 442.5 | 127.4 | -2.1 | 257.9 | 218.9 | 299.3 | 282.9 | 115.8
15.9 | 1201 | 2615.4 | 328.9 | 66.43 | 201.997 | 73.8 | 1224.2 | 101.3 | 110.1 | 8.9 | 125 | 132.8 | 124.5 | 35.5 | 78.1 | 26.3 | 23.8 | 43 | 225.4 | 30.4 | 73.3 | 39.7 | 26.8 | 37.7 | 54.7 | 48.5 | 165.6 | 480.3 | 596.6 | 648.7 | 656.6 | 695.7 | 678.6 | 615.2 | 15.1 | 125 | 0.3 | 100.9 | 102.1 | 191.6 | 259.8 | 258.7 | -0.24 | 15 | 268.2 | 272.5 | 37.5 | 442.3 | 127.5 | -2.1 | 258.1 | 218.8 | 299.8 | 283.7 | 114.5
16 | 1201 | 2613.7 | 328.6 | 66.38 | 201.981 | 73.6 | 1230.84 | 101.4 | 110.3 | 8.9 | 124.9 | 132.9 | 124.6 | 34.6 | 77.4 | 26.3 | 23.4 | 43 | 224 | 29.3 | 73.3 | 39.2 | 26.8 | 37.8 | 54.7 | 48.4 | 165.1 | 478.4 | 593.6 | 645.6 | 653.9 | 693.5 | 676.9 | 613.3 | 14.6 | 125 | 0.3 | 100.9 | 102.1 | 191.5 | 260 | 258.9 | -0.23 | 15 | 268.3 | 272.6 | 37.6 | 442.5 | 127.9 | -2.2 | 258.3 | 218.9 | 299.4 | 283.3 | 115
16.1 | 1201 | 2616.2 | 329 | 66.46 | 202.042 | 73.6 | 1237.49 | 101 | 110 | 9 | 124.9 | 132.9 | 124.4 | 34.3 | 77.1 | 26.2 | 23.8 | 43 | 225.4 | 30.4 | 73.4 | 39.1 | 26.8 | 37.6 | 54.7 | 48.5 | 165.4 | 480.3 | 596.7 | 648.4 | 656.6 | 695.8 | 678.7 | 615.8 | 15.7 | 125 | 0.3 | 100.9 | 102.1 | 191.7 | 259.6 | 258.5 | -0.24 | 15.1 | 268 | 272.3 | 37.6 | 442.7 | 128.2 | -2.1 | 258 | 218.3 | 298.9 | 282.7 | 112.9
16.2 | 1201 | 2614 | 328.8 | 66.45 | 202.097 | 73.8 | 1244.12 | 101.2 | 110.1 | 8.9 | 124.9 | 132.9 | 124.6 | 36 | 78.1 | 26.5 | 24 | 43 | 225.5 | 30.4 | 73.2 | 39.3 | 26.8 | 37.7 | 54.8 | 48.5 | 165.4 | 480.3 | 596.9 | 648.9 | 656.8 | 695.4 | 678.6 | 614.7 | 15.5 | 125 | 0.3 | 100.9 | 102.1 | 191.8 | 259.7 | 258.6 | -0.25 | 15 | 268.2 | 272.4 | 37.6 | 442.1 | 128 | -2.2 | 258.1 | 218.4 | 299.1 | 283 | 113.8
16.3 | 1201 | 2614.1 | 328.7 | 66.47 | 202.23 | 73.6 | 1250.77 | 101.3 | 110.2 | 8.9 | 125 | 132.9 | 124.7 | 35.1 | 77.8 | 26.5 | 23.6 | 43.1 | 224.7 | 29.8 | 73.3 | 39.7 | 26.9 | 37.7 | 54.8 | 48.5 | 165.4 | 479.1 | 595.6 | 647.4 | 655.4 | 694 | 676.8 | 614.3 | 14.9 | 125 | 0.3 | 100.9 | 102.2 | 191.7 | 259.8 | 258.7 | -0.25 | 15 | 268.1 | 272.2 | 37.6 | 442.3 | 128.1 | -2.1 | 258.1 | 218.7 | 299.3 | 283.2 | 113
16.4 | 1200 | 2615.4 | 328.6 | 66.45 | 202.201 | 73.6 | 1257.41 | 101.8 | 110.8 | 8.9 | 125 | 133 | 124.6 | 34.1 | 77 | 26.6 | 23.6 | 43.1 | 224.9 | 30 | 73.4 | 39.8 | 26.9 | 37.8 | 54.9 | 48.6 | 165.5 | 479.8 | 596.5 | 647.9 | 655.9 | 694.7 | 678.1 | 615.7 | 15.1 | 125 | 0.3 | 100.9 | 102.2 | 191.7 | 259.2 | 258.1 | -0.22 | 15 | 267.5 | 271.7 | 37.6 | 442.3 | 128.5 | -2.1 | 257.6 | 218.5 | 299.3 | 283.3 | 115.6
16.5 | 1200 | 2614.2 | 328.5 | 66.34 | 201.978 | 73.8 | 1264.05 | 101 | 110.2 | 9.2 | 124.9 | 133 | 124.6 | 34.9 | 77.3 | 26.6 | 23.7 | 43 | 225 | 30.1 | 73.4 | 39.6 | 26.8 | 37.6 | 54.8 | 48.5 | 165.3 | 479.9 | 596 | 647.8 | 656 | 695.4 | 678.2 | 615.8 | 15.3 | 125 | 0.3 | 100.9 | 102.1 | 191.8 | 259.5 | 258.4 | -0.24 | 15 | 267.8 | 272.2 | 37.5 | 442.2 | 128.7 | -2.1 | 257.8 | 218.6 | 299.1 | 283 | 113
16.6 | 1199 | 2614.9 | 328.3 | 66.39 | 202.213 | 73.8 | 1270.69 | 100.3 | 109.8 | 9.5 | 125 | 133 | 124.6 | 35.4 | 77.6 | 26.5 | 23.7 | 42.9 | 224.7 | 29.8 | 73.3 | 39 | 26.9 | 38.1 | 54.8 | 48.4 | 164.8 | 479.3 | 594.7 | 646.9 | 655.1 | 694.5 | 677.4 | 614.4 | 14.8 | 125.1 | 0.3 | 100.9 | 101.8 | 191.3 | 259.2 | 258.1 | -0.25 | 15 | 267.5 | 271.9 | 37.6 | 442.4 | 128.5 | -2.1 | 257.5 | 218.3 | 299.1 | 282.8 | 112.3
16.7 | 1200 | 2615.6 | 328.8 | 66.31 | 201.657 | 73.7 | 1277.32 | 101.3 | 110.1 | 8.9 | 125 | 132.9 | 124.6 | 35.7 | 78 | 26.7 | 23.6 | 43 | 224.8 | 30 | 73 | 39.7 | 26.9 | 37.8 | 54.7 | 48.4 | 164.9 | 479.6 | 595.7 | 647.6 | 655.7 | 694.1 | 677.4 | 614.6 | 15.1 | 125 | 0.3 | 100.9 | 102.2 | 191.9 | 259.4 | 258.3 | -0.25 | 15 | 267.8 | 272.1 | 37.6 | 442 | 128.1 | -2.1 | 257.8 | 218.6 | 299.3 | 283.3 | 113
16.8 | 1200 | 2616.1 | 328.7 | 66.58 | 202.527 | 73.6 | 1283.97 | 100.8 | 109.9 | 9.1 | 124.9 | 132.9 | 124.5 | 34.8 | 77.6 | 26.7 | 23.8 | 42.9 | 225.2 | 30.1 | 73.3 | 39.8 | 26.8 | 37.7 | 54.8 | 48.4 | 165.1 | 479.9 | 595 | 647.8 | 656.1 | 695.2 | 678 | 615.1 | 15.1 | 125 | 0.3 | 100.9 | 102.1 | 191.7 | 259.5 | 258.3 | -0.25 | 15 | 267.8 | 272.1 | 37.6 | 442.3 | 128 | -2 | 257.8 | 218.4 | 298.9 | 282.7 | 112.8
16.9 | 1201 | 2615.3 | 328.9 | 66.44 | 202.016 | 73.4 | 1290.62 | 102.1 | 110.9 | 8.8 | 125 | 133 | 124.7 | 34 | 76.9 | 26.8 | 23.9 | 43 | 224.7 | 29.9 | 73.3 | 39.8 | 26.8 | 37.7 | 54.8 | 48.4 | 165.3 | 479.3 | 594.1 | 646.5 | 654.8 | 694.3 | 677.8 | 615 | 15 | 125 | 0.3 | 100.9 | 102.2 | 191.9 | 259.5 | 258.3 | -0.25 | 15 | 267.8 | 271.9 | 37.6 | 442.5 | 128.4 | -2 | 257.8 | 218.7 | 299.4 | 283.3 | 113
17 | 1201 | 2615.6 | 329 | 66.27 | 201.44 | 73.6 | 1297.25 | 100.5 | 109.7 | 9.2 | 125 | 133 | 124.8 | 35 | 77.4 | 26.8 | 23.7 | 43.1 | 224.5 | 29.8 | 73.4 | 39.8 | 27 | 38 | 54.8 | 48.5 | 164.5 | 479.2 | 594.9 | 647 | 654.9 | 694.6 | 677.7 | 614.7 | 14.9 | 125.1 | 0.3 | 100.9 | 102.1 | 191.8 | 259.1 | 258 | -0.25 | 15.1 | 267.5 | 272 | 37.5 | 442.4 | 128.3 | -2.2 | 257.5 | 217.9 | 298.8 | 282.6 | 111.3
17.1 | 1201 | 2615.8 | 329 | 66.38 | 201.795 | 73.5 | 1303.88 | 101.1 | 110.1 | 8.9 | 125.1 | 133.1 | 124.7 | 35.5 | 77.6 | 26.9 | 23.8 | 43 | 225 | 30.1 | 73.3 | 39.6 | 26.9 | 38.1 | 54.8 | 48.4 | 164.6 | 479.7 | 596 | 647.7 | 655.6 | 694.7 | 678 | 615.6 | 15.1 | 125 | 0.3 | 100.9 | 102.2 | 191.9 | 259.3 | 258.2 | -0.25 | 15 | 267.7 | 272.1 | 37.6 | 442.6 | 128.3 | -2.1 | 257.7 | 218.3 | 298.9 | 282.9 | 111.8
17.2 | 1200 | 2613.8 | 328.4 | 66.45 | 202.378 | 73.6 | 1310.52 | 101.2 | 110.1 | 8.9 | 125.2 | 133.1 | 124.8 | 35.4 | 77.6 | 27 | 23.9 | 42.9 | 225 | 30.1 | 73.3 | 39.9 | 26.8 | 37.6 | 54.8 | 48.4 | 164.7 | 479.9 | 595.5 | 647.4 | 655.6 | 694.5 | 677.7 | 615.3 | 15.2 | 125.2 | 0.3 | 100.9 | 102.2 | 191.7 | 258.8 | 257.7 | -0.25 | 15 | 267.1 | 271.7 | 37.6 | 442.6 | 128 | -2.1 | 257.2 | 218.4 | 299 | 282.8 | 111.5
17.3 | 1200 | 2613.7 | 328.5 | 66.46 | 202.353 | 73.8 | 1317.17 | 100.6 | 109.6 | 9 | 125 | 133 | 124.8 | 35.2 | 77.5 | 27 | 23.8 | 43.1 | 224.8 | 30 | 73.2 | 40 | 26.9 | 37.9 | 54.8 | 48.4 | 164.7 | 479 | 595.3 | 646.7 | 654.9 | 694 | 677.4 | 615.1 | 14.9 | 125 | 0.3 | 100.8 | 102.1 | 191.7 | 259.3 | 258.2 | -0.25 | 15 | 267.6 | 272 | 37.5 | 442.4 | 127.9 | -2.1 | 257.6 | 218.3 | 298.7 | 282.4 | 112.5
17.4 | 1200 | 2614.6 | 328.6 | 66.4 | 202.059 | 73.6 | 1323.82 | 100.9 | 109.9 | 9 | 124.7 | 133.1 | 124.4 | 35.1 | 77.4 | 27.1 | 23.8 | 43 | 224.7 | 29.9 | 73.3 | 39.3 | 26.9 | 37.6 | 54.8 | 48.4 | 164.9 | 479.2 | 594.7 | 646.8 | 655 | 694 | 677.6 | 614.7 | 15.1 | 124.7 | 0.3 | 100.8 | 102.2 | 191.8 | 259.3 | 258.1 | -0.24 | 15 | 267.6 | 271.9 | 37.6 | 442.5 | 127.7 | -2.1 | 257.6 | 218.1 | 298.5 | 282.3 | 113
17.5 | 1201 | 2613.9 | 328.7 | 66.43 | 202.103 | 73.5 | 1330.45 | 100.9 | 109.9 | 9.1 | 125.2 | 133 | 124.9 | 34.9 | 77.4 | 27.1 | 23.6 | 43.1 | 224.6 | 29.8 | 73.4 | 38.5 | 26.9 | 37.7 | 54.8 | 48.4 | 164.8 | 478.6 | 594.7 | 646.3 | 654.7 | 693.4 | 676.7 | 614.7 | 14.9 | 125.1 | 0.3 | 100.8 | 102.1 | 191.7 | 259.4 | 258.2 | -0.24 | 15 | 267.7 | 272 | 37.6 | 442.7 | 127.6 | -2 | 257.7 | 218 | 298.2 | 281.9 | 113
17.6 | 1200 | 2614.8 | 328.7 | 66.21 | 201.46 | 73.7 | 1337.09 | 101.3 | 110.2 | 8.9 | 125.2 | 133.1 | 124.8 | 35.7 | 77.8 | 27.1 | 24 | 43.2 | 226.1 | 30.7 | 73.3 | 41.2 | 26.9 | 37.9 | 54.7 | 48.4 | 165.6 | 480.7 | 597.4 | 649.3 | 657.1 | 696.1 | 679.2 | 616.7 | 15.3 | 125.2 | 0.3 | 100.8 | 102.2 | 191.8 | 259.3 | 258.2 | -0.24 | 15.1 | 267.7 | 272.1 | 37.6 | 442.4 | 127.6 | -2.1 | 257.6 | 217.8 | 298.6 | 282.6 | 113.2
17.7 | 1201 | 2615.1 | 328.9 | 66.63 | 202.591 | 73.7 | 1343.74 | 100.8 | 109.9 | 9.1 | 124.9 | 133.1 | 124.6 | 35.2 | 77.7 | 27.1 | 24.3 | 42.8 | 225.4 | 30.1 | 73.4 | 38.7 | 26.8 | 37.8 | 54.6 | 48.3 | 165.1 | 479.9 | 596.5 | 648.2 | 656.6 | 695 | 677.9 | 615.7 | 15.4 | 125 | 0.3 | 100.8 | 102.2 | 191.9 | 259.4 | 258.3 | -0.25 | 15 | 267.8 | 272.2 | 37.6 | 442.7 | 127.4 | -2.1 | 257.7 | 218.7 | 299.2 | 282.8 | 112.4
17.8 | 1200 | 2614.2 | 328.4 | 66.42 | 202.25 | 73.7 | 1350.39 | 100.8 | 109.7 | 8.9 | 125 | 133.1 | 124.6 | 33.9 | 77 | 27.1 | 23.8 | 43.1 | 224.6 | 29.8 | 73.4 | 38.7 | 26.8 | 37.5 | 54.7 | 48.3 | 164.7 | 478.9 | 594.9 | 647 | 655.1 | 694 | 677.4 | 615.1 | 15.3 | 125 | 0.3 | 100.8 | 102.2 | 191.9 | 259.3 | 258.2 | -0.24 | 15 | 267.6 | 271.9 | 37.6 | 442.7 | 127.4 | -2.1 | 257.6 | 218.2 | 298.6 | 282.3 | 112.9
17.9 | 1200 | 2615.4 | 328.7 | 66.33 | 201.784 | 73.7 | 1357.02 | 101.4 | 110.1 | 8.7 | 124.9 | 133.1 | 124.6 | 34.8 | 77.2 | 27.1 | 23.5 | 42.9 | 224.5 | 29.5 | 73.3 | 38.9 | 26.8 | 37.6 | 54.6 | 48.2 | 164.6 | 478.5 | 593.9 | 646.5 | 654.8 | 693.7 | 677 | 615 | 14.7 | 124.9 | 0.3 | 100.8 | 102.1 | 191.8 | 259.9 | 258.7 | -0.24 | 15 | 268.2 | 272.6 | 37.6 | 442.8 | 127.2 | -2.1 | 258.2 | 218.3 | 298.7 | 282.3 | 113
18 | 1200 | 2616.1 | 328.7 | 66.36 | 201.85 | 73.5 | 1363.66 | 100.8 | 109.8 | 9 | 125.1 | 133.1 | 124.8 | 36.1 | 77.8 | 27.2 | 23.7 | 43.1 | 225.2 | 30.1 | 73.5 | 38.8 | 26.9 | 37.8 | 54.7 | 48.1 | 164.8 | 479.5 | 595.2 | 647.3 | 655.9 | 694.4 | 677.7 | 615.5 | 15.5 | 125.1 | 0.3 | 100.8 | 102.1 | 191.7 | 259.4 | 258.3 | -0.24 | 15 | 267.8 | 272.1 | 37.6 | 442.7 | 127.3 | -2 | 257.8 | 218 | 298.5 | 282.1 | 112.9
18.1 | 1200 | 2615.1 | 328.7 | 66.59 | 202.58 | 73.7 | 1370.31 | 101.2 | 110.2 | 9 | 125.1 | 133 | 124.7 | 35.4 | 77.7 | 27.2 | 23.9 | 43.1 | 225.5 | 30.4 | 73.6 | 38.8 | 26.8 | 37.7 | 54.6 | 48.1 | 165.4 | 479.9 | 596.7 | 648.1 | 656.3 | 695.3 | 678.6 | 615.9 | 15.5 | 125.1 | 0.3 | 100.8 | 102.2 | 191.8 | 259.6 | 258.5 | -0.23 | 15 | 268 | 272.4 | 37.5 | 442.4 | 127.1 | -2 | 258 | 218.1 | 298.6 | 282.3 | 113.7
18.2 | 1200 | 2614.6 | 328.4 | 66.39 | 202.148 | 73.6 | 1376.96 | 100.8 | 109.7 | 8.9 | 125.1 | 133.1 | 124.7 | 34.7 | 77.3 | 27.3 | 23.8 | 43 | 224.8 | 30 | 73.5 | 38.7 | 26.9 | 37.8 | 54.6 | 48 | 164.8 | 479.1 | 594.8 | 646.5 | 655 | 694.2 | 677.3 | 614.9 | 15 | 125 | 0.3 | 100.8 | 102.1 | 191.8 | 259.3 | 258.2 | -0.23 | 15 | 267.6 | 272.1 | 37.6 | 442.6 | 127 | -2.1 | 257.6 | 218.4 | 298.7 | 282.4 | 113.8
18.3 | 1200 | 2614.3 | 328.4 | 66.42 | 202.271 | 73.6 | 1383.6 | 98.1 | 107.7 | 9.6 | 125 | 133.1 | 124.6 | 34.7 | 77.2 | 27.3 | 23.5 | 43.1 | 224.7 | 29.7 | 73.4 | 39.2 | 26.8 | 37.5 | 54.5 | 48 | 163.8 | 478.9 | 594.6 | 646.4 | 654.7 | 693.8 | 677.4 | 615.5 | 15 | 124.9 | 0.3 | 100.8 | 102.1 | 191.7 | 259.4 | 258.2 | -0.24 | 15 | 267.7 | 272 | 37.5 | 442.5 | 126.9 | -2.1 | 257.7 | 218 | 298.1 | 281.9 | 113.3
18.4 | 1200 | 2613.2 | 328.4 | 66.4 | 202.231 | 73.8 | 1390.24 | 101 | 110 | 9.1 | 125 | 133.1 | 124.6 | 35 | 77.3 | 27.4 | 23.6 | 43 | 225.1 | 30 | 73.6 | 38.7 | 26.9 | 37.8 | 54.4 | 47.9 | 164.9 | 479 | 595.5 | 647.1 | 655.1 | 694.2 | 676.9 | 613.9 | 15.5 | 125.1 | 0.3 | 100.8 | 102.1 | 191.6 | 259.4 | 258.3 | -0.23 | 15 | 267.8 | 272.1 | 37.5 | 442.4 | 126.9 | -2.1 | 257.8 | 218.3 | 298.1 | 281.8 | 114.1
18.5 | 1201 | 2614.8 | 328.7 | 66.47 | 202.206 | 73.6 | 1396.89 | 100.7 | 109.7 | 8.9 | 124.8 | 133.3 | 124.6 | 35.1 | 77.5 | 27.4 | 23.8 | 43 | 225.3 | 30.1 | 73.4 | 38.7 | 26.9 | 37.7 | 54.6 | 48 | 164.9 | 479.5 | 595.8 | 647.4 | 655.7 | 694.7 | 677.7 | 615.4 | 15.1 | 124.9 | 0.3 | 100.8 | 102.1 | 191.8 | 259.5 | 258.4 | -0.23 | 15 | 267.8 | 272.2 | 37.6 | 442.4 | 126.8 | -2 | 257.8 | 218.3 | 298.8 | 282.6 | 113.9
18.6 | 1201 | 2614.8 | 328.9 | 66.46 | 202.036 | 73.8 | 1403.53 | 101.3 | 110.3 | 9 | 125.1 | 133.1 | 124.6 | 35.1 | 77.5 | 27.5 | 23.9 | 43 | 225.2 | 30.1 | 73.5 | 38.9 | 26.8 | 37.7 | 54.5 | 47.9 | 165.4 | 479.8 | 596.3 | 648.3 | 656.2 | 695.4 | 678.5 | 616.5 | 15.1 | 125.1 | 0.3 | 100.8 | 102.1 | 191.7 | 259.5 | 258.4 | -0.22 | 15 | 268 | 272.3 | 37.5 | 442.5 | 126.8 | -2.2 | 257.9 | 217.7 | 298.2 | 282 | 114.6
18.7 | 1201 | 2614.5 | 328.8 | 66.47 | 202.175 | 73.7 | 1410.19 | 101.4 | 110.3 | 8.9 | 124.9 | 133.1 | 124.6 | 34.1 | 77.1 | 27.5 | 24 | 42.9 | 225.4 | 30.2 | 73.5 | 39.2 | 26.8 | 37.5 | 54.5 | 47.9 | 165.2 | 479.9 | 597.1 | 648.7 | 656.6 | 695.5 | 678.5 | 615.5 | 15.1 | 124.9 | 0.3 | 100.8 | 101.9 | 191.5 | 259.6 | 258.5 | -0.23 | 15 | 268 | 272.3 | 37.5 | 442.5 | 126.9 | -2.1 | 258 | 218.1 | 298.5 | 282.2 | 114.6
18.8 | 1200 | 2615.4 | 328.7 | 66.43 | 202.065 | 73.7 | 1416.83 | 101.2 | 110.2 | 9 | 125.1 | 133.1 | 124.8 | 35.3 | 77.4 | 27.6 | 23.9 | 43 | 225.1 | 29.9 | 73.5 | 39.2 | 26.8 | 37.7 | 54.4 | 47.8 | 165.2 | 478.9 | 595.1 | 647 | 655.1 | 694.1 | 677.2 | 615.1 | 15.3 | 125.1 | 0.3 | 100.8 | 102 | 191.5 | 259.9 | 258.8 | -0.23 | 15 | 268.3 | 272.6 | 37.5 | 442.6 | 127 | -2 | 258.3 | 217.8 | 298.4 | 282.2 | 114.2
18.9 | 1200 | 2614.7 | 328.5 | 66.39 | 202.102 | 73.7 | 1423.46 | 100.7 | 109.8 | 9.2 | 124.8 | 133.1 | 124.6 | 35.2 | 77.6 | 27.5 | 23.6 | 43 | 224.8 | 29.7 | 73.4 | 39.1 | 26.9 | 37.9 | 54.5 | 47.9 | 164.9 | 478.7 | 595.5 | 647.2 | 655.2 | 694.2 | 677.3 | 615.2 | 15.3 | 125 | 0.3 | 100.8 | 101.9 | 191.5 | 259.5 | 258.4 | -0.23 | 15 | 267.9 | 272.3 | 37.6 | 442.3 | 127 | -2.1 | 257.9 | 218.2 | 298.5 | 282.1 | 113.7
19 | 1201 | 2615.1 | 328.8 | 66.42 | 202.026 | 73.6 | 1430.11 | 100.5 | 109.7 | 9.2 | 125.1 | 133.2 | 124.8 | 34.9 | 77.5 | 27.6 | 23.6 | 42.9 | 224.8 | 29.7 | 73.5 | 39.2 | 26.7 | 37.6 | 54.4 | 47.9 | 164.6 | 478.6 | 594.6 | 646.7 | 654.8 | 693.7 | 676.9 | 614.5 | 15.4 | 125.1 | 0.3 | 100.8 | 101.9 | 191.6 | 259.5 | 258.4 | -0.23 | 15 | 267.9 | 272.4 | 37.6 | 442.5 | 127.1 | -2.2 | 257.9 | 217.9 | 298.2 | 281.7 | 114.2
19.1 | 1200 | 2614.8 | 328.6 | 66.44 | 202.211 | 73.7 | 1436.75 | 100.7 | 109.8 | 9.1 | 125 | 133.1 | 124.6 | 34.8 | 77.4 | 27.5 | 23.7 | 43 | 225.1 | 30.1 | 73.5 | 38.9 | 26.8 | 37.7 | 54.5 | 47.8 | 164.9 | 479.6 | 596 | 647.8 | 655.9 | 695.1 | 678.2 | 616 | 15.6 | 125 | 0.3 | 100.8 | 101.9 | 191.5 | 259.3 | 258.2 | -0.22 | 15 | 267.7 | 272.2 | 37.6 | 442.5 | 127.1 | -2.1 | 257.7 | 217.8 | 298 | 281.7 | 115.4
19.2 | 1201 | 2615.4 | 328.9 | 66.45 | 202.057 | 73.5 | 1443.4 | 100.7 | 109.8 | 9.1 | 124.9 | 133.2 | 124.6 | 34.6 | 77.3 | 27.6 | 23.9 | 43 | 225.4 | 30.2 | 73.5 | 38.4 | 26.9 | 37.7 | 54.5 | 47.9 | 164.9 | 479.8 | 597.2 | 648.1 | 656.1 | 695.5 | 678.4 | 616.1 | 15.8 | 124.9 | 0.3 | 100.8 | 101.9 | 191.6 | 259.4 | 258.3 | -0.24 | 15 | 267.8 | 272.2 | 37.6 | 442.6 | 127.2 | -2.1 | 257.8 | 217.7 | 298.1 | 281.8 | 113.3
19.3 | 1200 | 2615.2 | 328.7 | 66.37 | 201.906 | 73.5 | 1450.03 | 100.9 | 110.1 | 9.2 | 124.9 | 133.2 | 124.6 | 35 | 77.5 | 27.3 | 23.8 | 42.8 | 224.9 | 29.9 | 73.5 | 38.3 | 26.8 | 37.7 | 54.5 | 47.8 | 164.9 | 479.1 | 596.4 | 647.4 | 655.3 | 694.4 | 677.1 | 614.6 | 16 | 125.1 | 0.3 | 100.8 | 101.9 | 191.5 | 259.3 | 258.2 | -0.25 | 15 | 267.7 | 272.1 | 37.6 | 442.6 | 127.2 | -2 | 257.7 | 217.6 | 298.2 | 282 | 111.8
19.4 | 1200 | 2615.7 | 328.8 | 66.22 | 201.383 | 73.4 | 1456.67 | 101.3 | 110 | 8.8 | 125.2 | 133.2 | 124.8 | 34.8 | 77.7 | 27 | 23.2 | 43 | 223.8 | 28.9 | 73.2 | 39.3 | 26.8 | 37.7 | 54.5 | 47.8 | 164.5 | 477.6 | 594.6 | 645.5 | 653.3 | 692 | 675.4 | 613.9 | 15.2 | 125.3 | 0.3 | 100.8 | 102 | 191.8 | 260.2 | 259.1 | -0.24 | 15 | 268.5 | 272.9 | 37.6 | 442.5 | 127.2 | -2.1 | 258.5 | 217.7 | 298.1 | 281.9 | 113.9
19.5 | 1199 | 2614.1 | 328.2 | 66.37 | 202.203 | 73.7 | 1463.3 | 101.4 | 110.4 | 9 | 124.9 | 133 | 124.6 | 35.1 | 77.7 | 27 | 23.5 | 42.9 | 225.2 | 30.2 | 73.1 | 39.5 | 26.9 | 37.7 | 54.5 | 47.8 | 165.2 | 479.2 | 596.8 | 648.1 | 655.5 | 694.1 | 677.5 | 615.5 | 15.1 | 125.1 | 0.3 | 100.8 | 101.9 | 191.4 | 259.6 | 258.5 | -0.25 | 15 | 268 | 272.3 | 37.6 | 442.5 | 127.2 | -2.1 | 257.9 | 217.4 | 297.8 | 281.6 | 112.8
19.6 | 1199 | 2615.2 | 328.4 | 66.5 | 202.478 | 73.7 | 1469.94 | 100.9 | 110 | 9.1 | 125 | 133.1 | 124.5 | 35.1 | 77.3 | 26.7 | 24 | 43 | 225.6 | 30.6 | 73.5 | 37.4 | 27 | 37.9 | 54.7 | 47.9 | 164.6 | 479.9 | 597.5 | 648.4 | 656.5 | 695.5 | 678.3 | 615.4 | 15.3 | 125 | 0.3 | 100.8 | 101.8 | 191.1 | 259.3 | 258.2 | -0.24 | 15 | 267.7 | 272.2 | 37.5 | 442.5 | 127.5 | -2.1 | 257.7 | 217.7 | 298.2 | 282.2 | 112.6
19.7 | 1199 | 2614 | 328.4 | 66.37 | 202.147 | 73.8 | 1476.59 | 99.3 | 108.5 | 9.2 | 124.9 | 132.9 | 124.6 | 35.4 | 77.8 | 26.8 | 24.2 | 43.1 | 225.5 | 30.3 | 73.1 | 39.3 | 26.9 | 37.6 | 54.6 | 47.8 | 164.2 | 479.5 | 596.9 | 647.9 | 655.6 | 694.4 | 677.8 | 615.3 | 15.5 | 125 | 0.3 | 100.8 | 101.9 | 191.5 | 259.4 | 258.2 | -0.25 | 15 | 267.9 | 272.3 | 37.6 | 442.4 | 127.6 | -2.2 | 257.7 | 217.6 | 298 | 281.8 | 112.9
19.8 | 1200 | 2614.9 | 328.6 | 66.35 | 201.91 | 73.7 | 1483.22 | 100.8 | 109.8 | 9 | 125 | 133 | 124.7 | 35.5 | 78.2 | 26.8 | 23.8 | 43.1 | 224.9 | 29.8 | 73.1 | 39.1 | 26.9 | 37.7 | 54.7 | 48 | 164.6 | 478.6 | 595.8 | 647 | 654.7 | 693.5 | 677.2 | 615.7 | 15.6 | 124.9 | 0.3 | 100.8 | 101.9 | 191.5 | 259.7 | 258.6 | -0.24 | 15 | 268.2 | 272.5 | 37.5 | 442.3 | 127.7 | -2.1 | 258.1 | 217.7 | 298 | 281.7 | 113.6
19.9 | 1200 | 2615.4 | 328.8 | 66.53 | 202.345 | 73.5 | 1489.86 | 100.7 | 110 | 9.3 | 124.9 | 132.8 | 124.5 | 34.9 | 77.6 | 26.5 | 23.8 | 42.9 | 225.2 | 30.1 | 73.3 | 38.2 | 26.8 | 37.7 | 54.9 | 48.1 | 165.1 | 479.2 | 597.6 | 648.3 | 655.8 | 694.5 | 677.3 | 614.7 | 15.2 | 124.7 | 0.3 | 100.8 | 101.5 | 191.1 | 259.8 | 258.7 | -0.24 | 15 | 268.3 | 272.6 | 37.6 | 442.4 | 128.1 | -2 | 258.1 | 217.6 | 297.8 | 281.5 | 113.2
20 | 1200 | 2615.6 | 328.8 | 66.25 | 201.482 | 73.6 | 1496.49 | 101.1 | 110.2 | 9.1 | 125.1 | 132.9 | 124.6 | 35 | 77.9 | 26.6 | 23.7 | 43 | 224.8 | 29.8 | 73.2 | 38.9 | 26.8 | 37.8 | 54.9 | 48.1 | 165 | 478.9 | 595.9 | 647.2 | 655.1 | 693.8 | 677.5 | 615.5 | 15.3 | 125.1 | 0.3 | 100.8 | 101.9 | 191.7 | 259.5 | 258.4 | -0.24 | 15 | 268 | 272.3 | 37.6 | 442.3 | 128.3 | -2.2 | 257.8 | 217.5 | 297.9 | 281.6 | 114.1
20.1 | 1200 | 2615.7 | 328.8 | 66.31 | 201.674 | 73.4 | 1503.12 | 100.8 | 109.9 | 9.1 | 125 | 133 | 124.7 | 35 | 78 | 26.7 | 23.6 | 43 | 224.9 | 29.9 | 73.1 | 38.9 | 26.8 | 37.6 | 55.1 | 48.3 | 165.1 | 479.1 | 595.5 | 647.2 | 655.2 | 694 | 677.6 | 616 | 15.5 | 124.9 | 0.3 | 100.8 | 101.9 | 191.5 | 259.8 | 258.6 | -0.24 | 15 | 268.3 | 272.7 | 37.6 | 442 | 128.7 | -2.1 | 258.1 | 217.4 | 297.8 | 281.5 | 113.9
20.2 | 1201 | 2615.7 | 329 | 66.33 | 201.59 | 73.6 | 1509.75 | 100.9 | 109.9 | 9 | 125 | 133 | 124.6 | 34.1 | 77.7 | 26.6 | 23.6 | 42.9 | 225 | 29.9 | 73.1 | 38.8 | 26.8 | 37.7 | 55.2 | 48.3 | 164.7 | 478.9 | 595.2 | 647 | 654.9 | 694.1 | 677.8 | 615.7 | 15.4 | 124.9 | 0.3 | 100.8 | 101.9 | 191.5 | 259.4 | 258.3 | -0.25 | 15 | 268 | 272.4 | 37.6 | 442.1 | 129 | -2.1 | 257.7 | 217.4 | 297.9 | 281.6 | 112.9
20.3 | 1200 | 2615.1 | 328.5 | 66.17 | 201.39 | 73.5 | 1516.38 | 101 | 109.9 | 8.9 | 124.8 | 132.8 | 124.6 | 35.4 | 78 | 26.4 | 23.7 | 43 | 224.9 | 29.9 | 72.9 | 39.1 | 26.8 | 37.8 | 55.3 | 48.4 | 164.8 | 478.7 | 595 | 646.4 | 654.5 | 693.6 | 677.2 | 614.5 | 15.5 | 124.9 | 0.3 | 100.8 | 101.9 | 191.5 | 259.4 | 258.3 | -0.24 | 15 | 267.9 | 272.2 | 37.5 | 442.1 | 129.5 | -2 | 257.7 | 217.3 | 297.5 | 281.3 | 114.4
20.4 | 1199 | 2613.8 | 328.3 | 66.27 | 201.842 | 73.7 | 1523 | 102.1 | 111.1 | 9 | 125.1 | 132.9 | 124.7 | 35.5 | 78 | 26.2 | 23.4 | 43 | 224.8 | 29.7 | 73.3 | 39.6 | 26.8 | 37.7 | 55.4 | 48.5 | 165.6 | 478.6 | 595.3 | 646.2 | 654.2 | 693.7 | 677.2 | 614.6 | 15.6 | 125.1 | 0.3 | 100.8 | 101.9 | 191.5 | 259.4 | 258.3 | -0.24 | 15 | 267.8 | 272.3 | 37.6 | 441.9 | 130 | -2.1 | 257.7 | 217.2 | 297.4 | 281.2 | 114.3
20.5 | 1200 | 2614.6 | 328.5 | 66.37 | 202.053 | 73.6 | 1529.64 | 100.8 | 109.7 | 8.8 | 125 | 133 | 124.7 | 34.8 | 77.5 | 26.1 | 23.7 | 43 | 224.6 | 29.9 | 73.2 | 37.8 | 26.8 | 37.6 | 55.4 | 48.4 | 164.3 | 478.3 | 594.7 | 646 | 654 | 693.4 | 676.7 | 613.9 | 15.4 | 125.1 | 0.3 | 100.8 | 101.9 | 191.5 | 259.1 | 258 | -0.24 | 15 | 267.6 | 272 | 37.6 | 442 | 130 | -2.1 | 257.4 | 217.3 | 297.6 | 281.2 | 113.2
20.6 | 1201 | 2614.2 | 328.8 | 66.25 | 201.479 | 73.5 | 1536.26 | 101.3 | 110 | 8.8 | 125.1 | 133 | 124.7 | 34.7 | 77.6 | 26.2 | 23.7 | 43 | 224.9 | 30.1 | 73 | 39.1 | 26.8 | 37.7 | 55.4 | 48.5 | 164.7 | 478.7 | 594.8 | 646.4 | 654.3 | 693.6 | 676.8 | 614.9 | 14.9 | 125 | 0.3 | 100.8 | 101.8 | 191.5 | 259.5 | 258.3 | -0.25 | 15 | 268.1 | 272.5 | 37.6 | 442.3 | 129.9 | -2.1 | 257.8 | 217.4 | 297.4 | 281.3 | 112.7
20.7 | 1200 | 2615.3 | 328.6 | 66.27 | 201.671 | 73.6 | 1542.89 | 101.8 | 111 | 9.2 | 125.2 | 132.9 | 124.7 | 34.9 | 77.7 | 26.2 | 23.9 | 43.1 | 225.6 | 30.4 | 73.4 | 39.4 | 26.9 | 37.9 | 55.4 | 48.6 | 165.7 | 479.7 | 595.5 | 647.7 | 655.7 | 695.5 | 678.6 | 615.3 | 15.1 | 125.1 | 0.3 | 100.8 | 101.8 | 191.3 | 259.3 | 258.1 | -0.25 | 15 | 267.8 | 272.4 | 37.6 | 442.2 | 129.7 | -2.1 | 257.6 | 217.5 | 297.8 | 281.5 | 113.7
20.8 | 1200 | 2615.3 | 328.7 | 66.32 | 201.8 | 73.5 | 1549.52 | 101.2 | 110.3 | 9.1 | 125 | 133 | 124.6 | 34.7 | 77.5 | 26 | 23.8 | 43.1 | 225.4 | 30.2 | 73.4 | 39.3 | 26.8 | 37.6 | 55.4 | 48.6 | 165 | 479.8 | 595.6 | 647.7 | 655.8 | 695.3 | 678.4 | 615.4 | 15.2 | 125 | 0.3 | 100.8 | 101.9 | 191.5 | 259 | 257.9 | -0.23 | 15 | 267.5 | 272.1 | 37.5 | 442.3 | 130 | -2.1 | 257.4 | 217.3 | 297.6 | 281.1 | 114.9
20.9 | 1199 | 2614.6 | 328.4 | 66.25 | 201.77 | 73.4 | 1556.15 | 100.6 | 109.7 | 9.1 | 124.8 | 133 | 124.5 | 34.9 | 77.7 | 25.8 | 23.9 | 43 | 224.6 | 29.7 | 73.3 | 38.6 | 26.8 | 37.7 | 55.2 | 48.5 | 164.8 | 478.5 | 594.1 | 645.8 | 654.3 | 693.4 | 676.5 | 615.2 | 15.2 | 124.9 | 0.3 | 100.8 | 101.7 | 191.4 | 258.8 | 257.7 | -0.22 | 15 | 267.2 | 271.8 | 37.7 | 442.3 | 129.8 | -2.1 | 257.1 | 217.5 | 297.5 | 281.1 | 116.1
21 | 1199 | 2613.8 | 328.3 | 66.17 | 201.586 | 73.6 | 1562.78 | 100.6 | 109.7 | 9.1 | 124.9 | 133.2 | 124.6 | 35.3 | 77.9 | 25.7 | 23.7 | 42.8 | 224.9 | 29.9 | 73.3 | 38.8 | 26.8 | 37.7 | 55.2 | 48.5 | 164.9 | 479.2 | 595.2 | 646.9 | 655 | 694.4 | 677.9 | 614.6 | 15.9 | 125 | 0.3 | 100.8 | 101.8 | 191.2 | 258.9 | 257.8 | -0.23 | 15 | 267.4 | 271.8 | 37.5 | 442.4 | 129.6 | -2.1 | 257.3 | 217.5 | 297.6 | 281.4 | 115.3
21.1 | 1199 | 2615 | 328.4 | 66.33 | 201.962 | 73.5 | 1569.4 | 101.3 | 110.4 | 9.1 | 125.1 | 132.9 | 124.8 | 35 | 78.2 | 25.7 | 23.9 | 43 | 224.9 | 30 | 73.2 | 39.1 | 26.9 | 37.7 | 55.2 | 48.5 | 164.6 | 479.3 | 595.2 | 646.8 | 654.9 | 694.2 | 677.4 | 614.5 | 16.1 | 125.1 | 0.3 | 100.8 | 101.8 | 191.4 | 259.1 | 257.9 | -0.22 | 15 | 267.6 | 272 | 37.5 | 442.2 | 129.1 | -2.1 | 257.4 | 216.6 | 297.1 | 280.9 | 116.9
21.2 | 1200 | 2612.9 | 328.3 | 66.22 | 201.74 | 73.6 | 1576.03 | 100.9 | 109.8 | 8.9 | 124.9 | 132.8 | 124.6 | 34.3 | 77.7 | 25.7 | 23.5 | 43 | 224.3 | 29.4 | 72.9 | 38.9 | 26.8 | 37.7 | 55.2 | 48.5 | 164.3 | 478.1 | 595.2 | 646.5 | 654.4 | 692.6 | 676.2 | 613.2 | 15.9 | 124.9 | 0.3 | 100.8 | 101.9 | 191.4 | 259.3 | 258.1 | -0.22 | 15 | 267.8 | 272.1 | 37.6 | 442.1 | 129.1 | -2.1 | 257.6 | 217.2 | 297.6 | 281.5 | 116.9
21.3 | 1200 | 2614.8 | 328.6 | 66.16 | 201.336 | 73.6 | 1582.65 | 101 | 109.7 | 8.8 | 125 | 132.9 | 124.7 | 35 | 78 | 25.7 | 23.4 | 43 | 224.6 | 29.9 | 73.1 | 38.7 | 26.8 | 37.7 | 55.3 | 48.6 | 164.2 | 479 | 594.8 | 646.9 | 655.1 | 693.9 | 677.3 | 615.1 | 15.7 | 125 | 0.3 | 100.8 | 102 | 191.8 | 259 | 257.9 | -0.22 | 15 | 267.7 | 272.2 | 37.6 | 442.4 | 129.3 | -2.2 | 257.4 | 217.2 | 297.5 | 281.2 | 117.4
21.4 | 1201 | 2616.4 | 329.1 | 66.52 | 202.164 | 73.7 | 1589.27 | 101.1 | 110.3 | 9.2 | 125 | 132.9 | 124.5 | 35.4 | 78 | 25.4 | 23.8 | 43 | 225.9 | 30.8 | 73.5 | 38.4 | 26.9 | 37.9 | 55.4 | 48.6 | 165 | 480.7 | 597.7 | 649.6 | 657.9 | 696.1 | 678.9 | 615.6 | 15.1 | 125 | 0.3 | 100.8 | 101.9 | 191.5 | 258.9 | 257.8 | -0.22 | 15 | 267.6 | 272.1 | 37.6 | 442.1 | 129.4 | -2.1 | 257.3 | 217.4 | 297.4 | 281 | 116.7
21.5 | 1200 | 2615.6 | 328.6 | 66.28 | 201.705 | 73.4 | 1595.92 | 101.6 | 110.3 | 8.7 | 124.9 | 133 | 124.4 | 33.8 | 77.2 | 25.3 | 23.8 | 43 | 224.6 | 29.7 | 73.4 | 38.3 | 26.8 | 37.5 | 55.4 | 48.6 | 165 | 479.1 | 594.5 | 646.6 | 654.8 | 694.4 | 677.8 | 614.5 | 15.1 | 124.9 | 0.3 | 100.8 | 102 | 191.6 | 259.3 | 258.2 | -0.21 | 15 | 267.7 | 272.3 | 37.6 | 442.1 | 129.8 | -2.1 | 257.6 | 217.3 | 297.4 | 281 | 116.7
21.6 | 1200 | 2615.2 | 328.7 | 66.15 | 201.289 | 73.5 | 1602.53 | 100.9 | 110 | 9.1 | 125.3 | 133 | 124.8 | 35 | 78 | 25.4 | 23.4 | 43 | 224.4 | 29.5 | 73.2 | 38.1 | 26.9 | 37.7 | 55.4 | 48.6 | 165 | 478.4 | 594.2 | 646 | 654.5 | 693.1 | 676.8 | 613.9 | 15.1 | 125.1 | 0.3 | 100.8 | 101.9 | 191.5 | 259.3 | 258.2 | -0.22 | 15 | 267.9 | 272.3 | 37.6 | 442 | 129.6 | -2.1 | 257.6 | 217.2 | 297.3 | 280.9 | 117
21.7 | 1200 | 2614.3 | 328.5 | 66.26 | 201.728 | 73.8 | 1609.15 | 100.8 | 110 | 9.2 | 125.1 | 132.9 | 124.6 | 35.9 | 78.4 | 25.2 | 23.7 | 43.1 | 225.5 | 30.3 | 73.2 | 38.7 | 26.9 | 37.8 | 55.5 | 48.6 | 165.3 | 479.7 | 596.3 | 648 | 656 | 694.8 | 678.5 | 614.5 | 15.8 | 124.9 | 0.3 | 100.8 | 101.8 | 191.1 | 259.5 | 258.4 | -0.22 | 15 | 268 | 272.5 | 37.5 | 441.6 | 129.3 | -2.1 | 257.8 | 217 | 297 | 280.7 | 116.8
21.8 | 1201 | 2615 | 328.8 | 66.34 | 201.759 | 73.7 | 1615.79 | 101.6 | 110.5 | 8.9 | 125 | 132.8 | 124.6 | 35.2 | 78.2 | 25.1 | 24 | 42.9 | 225.7 | 30.5 | 73.1 | 38.8 | 26.8 | 37.7 | 55.5 | 48.6 | 165.4 | 480.2 | 596 | 648.3 | 656.4 | 695.3 | 678.4 | 615 | 15.4 | 125 | 0.3 | 100.8 | 101.8 | 191.3 | 259.6 | 258.5 | -0.21 | 15 | 268.2 | 272.6 | 37.6 | 441.7 | 129.6 | -2.1 | 257.9 | 217.1 | 297.2 | 280.9 | 118.1
21.9 | 1200 | 2613.5 | 328.5 | 66.3 | 201.847 | 73.6 | 1622.42 | 100.8 | 109.9 | 9 | 125.1 | 133 | 124.6 | 34.6 | 78 | 25.1 | 23.7 | 42.9 | 224.6 | 29.6 | 73 | 38.7 | 26.8 | 37.7 | 55.7 | 48.7 | 164.7 | 478.6 | 593.9 | 646.1 | 654.2 | 693.6 | 677 | 614.6 | 15 | 125 | 0.3 | 100.8 | 102 | 191.7 | 259.4 | 258.3 | -0.21 | 15 | 268 | 272.3 | 37.6 | 441.5 | 129.9 | -2.1 | 257.8 | 216.9 | 297.2 | 281.2 | 117.4
22 | 1200 | 2614.1 | 328.4 | 66.24 | 201.693 | 73.7 | 1629.04 | 101.4 | 110.4 | 9 | 125 | 132.8 | 124.4 | 34.6 | 77.8 | 25 | 23.4 | 43.1 | 225 | 30.2 | 73.2 | 38.6 | 26.8 | 37.7 | 55.7 | 48.8 | 165.1 | 478.9 | 595.6 | 647.4 | 655.3 | 694.2 | 677.8 | 615.6 | 15.1 | 124.9 | 0.3 | 100.8 | 101.9 | 191.4 | 259.5 | 258.4 | -0.22 | 15 | 268.1 | 272.5 | 37.5 | 441.6 | 130.2 | -2.1 | 257.8 | 217.3 | 297.4 | 281.2 | 117.1
22.1 | 1201 | 2612.9 | 328.5 | 66.29 | 201.781 | 73.8 | 1635.67 | 101 | 110.1 | 9.1 | 125.2 | 132.9 | 125 | 35.9 | 78.2 | 24.9 | 24.1 | 43 | 225.9 | 30.7 | 73.2 | 38.7 | 26.9 | 37.9 | 55.8 | 48.8 | 165.3 | 480.5 | 597.7 | 648.9 | 656.8 | 695.4 | 678.5 | 615.7 | 15.5 | 125.2 | 0.3 | 100.8 | 101.9 | 191.6 | 259.3 | 258.2 | -0.22 | 15 | 267.9 | 272.3 | 37.5 | 441.6 | 130.5 | -2.2 | 257.6 | 216.4 | 296.5 | 280.5 | 117
22.2 | 1200 | 2614.9 | 328.6 | 66.24 | 201.557 | 73.5 | 1642.3 | 100.7 | 109.6 | 8.9 | 125 | 132.9 | 124.7 | 35.3 | 78.3 | 24.9 | 23.5 | 43.1 | 224.2 | 29.4 | 73 | 38.8 | 26.9 | 37.7 | 56 | 48.9 | 164.7 | 477.7 | 593.6 | 645.5 | 653.3 | 692.4 | 675.5 | 613.4 | 15.4 | 125 | 0.3 | 100.9 | 102.1 | 191.6 | 259.6 | 258.5 | -0.23 | 15 | 268.1 | 272.5 | 37.6 | 441.7 | 130.8 | -2.1 | 257.9 | 217.1 | 297.1 | 280.9 | 115.2
22.3 | 1200 | 2615.6 | 328.6 | 66.27 | 201.641 | 73.5 | 1648.92 | 101 | 110 | 9 | 125 | 132.8 | 124.5 | 34.2 | 77.7 | 24.7 | 23.3 | 43 | 224.5 | 29.8 | 73 | 38.4 | 26.8 | 37.7 | 56 | 49 | 164.8 | 478.4 | 594.5 | 646.2 | 654.5 | 693.1 | 676.8 | 616.3 | 15.2 | 124.9 | 0.3 | 100.9 | 102 | 191.5 | 259.7 | 258.6 | -0.23 | 15 | 268.2 | 272.6 | 37.6 | 441.6 | 131.1 | -2.1 | 258 | 216.9 | 297 | 280.8 | 115.1
22.4 | 1199 | 2614.5 | 328.4 | 66.24 | 201.72 | 73.7 | 1655.55 | 100.6 | 109.9 | 9.3 | 125 | 132.9 | 124.7 | 34.9 | 77.8 | 24.7 | 23.7 | 43.1 | 225.5 | 30.5 | 73.3 | 38.3 | 26.9 | 37.7 | 56.1 | 49 | 165.4 | 479.6 | 595.6 | 647.5 | 655.7 | 694.9 | 678.2 | 617.2 | 15.7 | 125.1 | 0.3 | 100.9 | 101.6 | 191.2 | 259.2 | 258.1 | -0.23 | 15 | 267.8 | 272.1 | 37.5 | 441.6 | 131.3 | -2.1 | 257.6 | 217 | 297 | 280.8 | 115.3
22.5 | 1201 | 2616.7 | 329 | 66.2 | 201.223 | 73.3 | 1662.17 | 100.7 | 109.5 | 8.8 | 124.9 | 132.9 | 124.6 | 35.4 | 78.2 | 24.6 | 23.4 | 42.9 | 224.3 | 29.5 | 72.9 | 38.5 | 26.9 | 37.8 | 56.1 | 49.1 | 164.6 | 477.9 | 594.6 | 645.9 | 653.6 | 692.2 | 676.3 | 615.9 | 15.4 | 125 | 0.3 | 100.9 | 102.3 | 191.8 | 259.9 | 258.8 | -0.22 | 15 | 268.5 | 273 | 37.6 | 441.6 | 131.5 | -2.1 | 258.2 | 216.8 | 297 | 280.9 | 115.9
22.6 | 1200 | 2615.1 | 328.6 | 66.27 | 201.659 | 73.5 | 1668.79 | 101.4 | 110.3 | 8.9 | 125.1 | 132.9 | 124.7 | 34.8 | 77.9 | 24.6 | 23.4 | 43 | 224.8 | 30.1 | 73.1 | 38.6 | 26.9 | 37.5 | 56.2 | 49.1 | 165.1 | 478.5 | 595.8 | 646.6 | 654.5 | 693.3 | 676.8 | 614.5 | 15.3 | 125 | 0.3 | 100.9 | 101.9 | 191.4 | 259.5 | 258.4 | -0.23 | 15 | 268.1 | 272.6 | 37.6 | 441.5 | 131.6 | -2.1 | 257.8 | 216.9 | 297.2 | 281 | 115.2
22.7 | 1200 | 2613.3 | 328.3 | 66.27 | 201.883 | 73.7 | 1675.42 | 100.8 | 109.9 | 9.1 | 125 | 132.9 | 124.7 | 34.7 | 77.8 | 24.5 | 23.7 | 43.1 | 225.2 | 30.4 | 73.2 | 38.3 | 26.9 | 37.7 | 56.2 | 49.1 | 164.8 | 479.1 | 595.9 | 647.3 | 655.3 | 694.1 | 677.5 | 615.4 | 15 | 125 | 0.3 | 100.9 | 101.9 | 191.5 | 259.3 | 258.2 | -0.23 | 15 | 267.9 | 272.5 | 37.6 | 441.5 | 131.6 | -2.1 | 257.7 | 216.6 | 296.6 | 280.5 | 115.7
22.8 | 1201 | 2614.2 | 328.8 | 66.09 | 201.008 | 73.7 | 1682.04 | 101.2 | 110.1 | 8.9 | 124.9 | 132.9 | 124.6 | 35.9 | 78.1 | 24.3 | 23.9 | 43 | 225.4 | 30.4 | 73.1 | 38.2 | 26.8 | 37.8 | 56.2 | 49.1 | 164.9 | 479.3 | 596 | 647.6 | 655.5 | 694.4 | 677.7 | 614.2 | 15.8 | 124.9 | 0.3 | 100.9 | 102 | 191.4 | 259.7 | 258.6 | -0.23 | 15 | 268.3 | 273 | 37.5 | 441.4 | 131.8 | -2.1 | 258 | 216.9 | 297.3 | 281 | 115.1
22.9 | 1201 | 2615.4 | 328.9 | 66.36 | 201.759 | 73.4 | 1688.67 | 101.4 | 110.2 | 8.8 | 124.8 | 132.9 | 124.6 | 34.8 | 78.1 | 24.3 | 23.5 | 43 | 224.4 | 29.5 | 73.1 | 38.2 | 26.8 | 37.7 | 56.2 | 49.2 | 165 | 477.6 | 594 | 645.5 | 653.4 | 692.3 | 675.6 | 612.1 | 15.4 | 124.9 | 0.3 | 100.9 | 102 | 191.5 | 260.2 | 259 | -0.22 | 15 | 268.7 | 273.3 | 37.6 | 441.5 | 131.8 | -2 | 258.5 | 216.9 | 297 | 280.7 | 116.5
23 | 1200 | 2617.2 | 329 | 66.21 | 201.216 | 73.4 | 1695.29 | 100.9 | 109.9 | 9 | 124.9 | 132.8 | 124.5 | 34.1 | 77.7 | 24.2 | 23.3 | 42.9 | 224.7 | 29.7 | 73 | 38.2 | 26.7 | 37.6 | 56.2 | 49.1 | 164.8 | 478.2 | 595 | 646.3 | 654.1 | 693.6 | 677 | 613.8 | 15.3 | 124.9 | 0.3 | 100.9 | 101.9 | 191.4 | 260.1 | 259 | -0.23 | 15 | 268.8 | 273.4 | 37.6 | 441.6 | 132 | -2.1 | 258.4 | 217 | 297.3 | 281 | 115.6
23.1 | 1201 | 2614.9 | 329 | 66.2 | 201.205 | 73.6 | 1701.91 | 100.8 | 110 | 9.2 | 125 | 132.9 | 124.5 | 35.5 | 78.1 | 24.2 | 23.5 | 43 | 225.3 | 30.1 | 73.1 | 38.2 | 26.9 | 37.7 | 56.3 | 49.2 | 165.1 | 478.9 | 596 | 647.2 | 655.2 | 694.1 | 677.1 | 614.2 | 15.3 | 124.9 | 0.3 | 100.9 | 102 | 191.6 | 260 | 258.9 | -0.23 | 15 | 268.7 | 273.3 | 37.6 | 441.5 | 132 | -2.1 | 258.3 | 216.7 | 297 | 281 | 114.8
23.2 | 1200 | 2614 | 328.4 | 66.3 | 201.869 | 73.8 | 1708.55 | 100.8 | 109.8 | 9 | 124.9 | 132.8 | 124.7 | 35.3 | 78.1 | 24.1 | 24.1 | 43 | 225.4 | 30.1 | 73.3 | 38.3 | 26.9 | 38 | 56.2 | 49.1 | 165 | 479.2 | 595.6 | 647 | 655.1 | 694.6 | 677.6 | 614 | 15.4 | 124.9 | 0.3 | 100.9 | 102 | 191.5 | 259.6 | 258.6 | -0.23 | 15 | 268.3 | 272.9 | 37.6 | 441.1 | 131.9 | -2.2 | 258 | 216.6 | 296.9 | 280.4 | 115.1
23.3 | 1200 | 2613.6 | 328.5 | 66.22 | 201.598 | 73.7 | 1715.17 | 101 | 109.9 | 9 | 125 | 132.8 | 124.7 | 35 | 77.9 | 24.1 | 23.6 | 43 | 224.8 | 29.8 | 73.1 | 38.4 | 26.9 | 37.6 | 56.3 | 49.2 | 165.1 | 478 | 595.3 | 646.4 | 654.1 | 693.2 | 676.1 | 613.4 | 15.2 | 125 | 0.3 | 100.9 | 102 | 191.5 | 260.1 | 259 | -0.25 | 15 | 268.7 | 273.4 | 37.6 | 441.4 | 132 | -2.2 | 258.4 | 217 | 296.9 | 280.7 | 113
23.4 | 1200 | 2614.4 | 328.5 | 66.28 | 201.757 | 73.7 | 1721.81 | 100.7 | 109.8 | 9.1 | 125.1 | 132.9 | 124.5 | 34.2 | 77.6 | 24.1 | 23.4 | 43 | 224.8 | 29.8 | 73.2 | 38.1 | 26.9 | 37.7 | 56.3 | 49.2 | 164.7 | 477.9 | 594.9 | 646.3 | 653.9 | 693.1 | 676.3 | 612.7 | 15.1 | 124.9 | 0.3 | 100.9 | 101.9 | 191.5 | 260 | 258.9 | -0.25 | 15 | 268.6 | 273.3 | 37.6 | 441.4 | 132 | -2.1 | 258.3 | 217.1 | 297.5 | 281.3 | 113.1
23.5 | 1200 | 2614.6 | 328.7 | 66.25 | 201.564 | 73.8 | 1728.42 | 101.3 | 110.3 | 8.9 | 125 | 133 | 124.7 | 34.8 | 77.9 | 23.9 | 23.5 | 43 | 225.2 | 30.1 | 73.1 | 38.1 | 26.8 | 37.7 | 56.3 | 49.2 | 165.5 | 478.5 | 595.7 | 647.1 | 654.8 | 693.7 | 676.8 | 612.9 | 15.7 | 125 | 0.3 | 100.9 | 102.1 | 191.9 | 259.8 | 258.7 | -0.23 | 15 | 268.4 | 273.1 | 37.6 | 441.4 | 132 | -2.1 | 258.1 | 216.6 | 296.7 | 280.5 | 115.1
23.6 | 1200 | 2614.4 | 328.6 | 66.28 | 201.691 | 73.7 | 1735.05 | 100.7 | 109.9 | 9.2 | 125 | 133 | 124.9 | 35.5 | 78.2 | 24 | 23.7 | 43 | 225.5 | 30.3 | 73.3 | 38.3 | 26.9 | 37.9 | 56.4 | 49.3 | 165.5 | 479.1 | 596.4 | 647.7 | 655.7 | 694.3 | 677.5 | 613.6 | 15.6 | 125.1 | 0.3 | 100.9 | 101.9 | 191.6 | 260.1 | 259 | -0.24 | 15 | 268.8 | 273.5 | 37.5 | 441.1 | 131.9 | -2.1 | 258.4 | 216.7 | 296.8 | 280.6 | 114.1
23.7 | 1200 | 2615.3 | 328.6 | 66.27 | 201.64 | 73.6 | 1741.68 | 101.4 | 110.3 | 8.9 | 124.9 | 132.9 | 124.5 | 35.2 | 78.1 | 23.9 | 23.3 | 43 | 224.5 | 29.5 | 73.1 | 38 | 26.8 | 37.5 | 56.4 | 49.3 | 165 | 477.6 | 595 | 646.2 | 654 | 692.7 | 675.8 | 612.2 | 15.4 | 124.9 | 0.3 | 100.9 | 101.9 | 191.5 | 260.2 | 259.1 | -0.22 | 15 | 268.8 | 273.5 | 37.7 | 441.4 | 132 | -2.1 | 258.5 | 216.9 | 297.2 | 281.1 | 115.9
23.8 | 1200 | 2616.4 | 328.8 | 66.25 | 201.472 | 73.6 | 1748.3 | 101.3 | 110.4 | 9 | 125 | 132.9 | 124.6 | 34.5 | 77.8 | 23.8 | 23.3 | 43 | 224.9 | 29.8 | 73.1 | 38.1 | 26.9 | 37.8 | 56.3 | 49.3 | 165.4 | 478.4 | 596.3 | 647.3 | 655 | 693.8 | 677 | 613.2 | 15.2 | 125.1 | 0.3 | 100.9 | 102 | 191.5 | 260.2 | 259.1 | -0.23 | 15 | 268.8 | 273.5 | 37.6 | 441.3 | 132 | -2.1 | 258.5 | 217 | 297.1 | 280.8 | 115.8
23.9 | 1200 | 2613.5 | 328.5 | 66.2 | 201.525 | 73.8 | 1754.93 | 100.9 | 110 | 9.1 | 125.1 | 132.9 | 124.6 | 35.6 | 78 | 23.7 | 23.9 | 43 | 226.1 | 31 | 73.2 | 38.1 | 26.9 | 37.8 | 56.4 | 49.4 | 165.5 | 480.2 | 597.3 | 648.7 | 656.7 | 696 | 679 | 614.7 | 16 | 125.2 | 0.3 | 100.9 | 101.9 | 191.5 | 259.7 | 258.6 | -0.22 | 15 | 268.3 | 273 | 37.5 | 441.1 | 132 | -2.2 | 258 | 216.5 | 296.7 | 280.4 | 115.9
24 | 1200 | 2615.4 | 328.6 | 66.3 | 201.76 | 73.6 | 1761.56 | 101 | 110.1 | 9.1 | 125.1 | 132.9 | 124.8 | 35.4 | 78.3 | 23.6 | 23.7 | 42.9 | 224.8 | 29.7 | 73.1 | 38.2 | 26.8 | 37.8 | 56.4 | 49.3 | 165.1 | 478.2 | 595.3 | 646.1 | 654 | 693.3 | 676.2 | 612.3 | 15.4 | 125.2 | 0.3 | 101 | 101.9 | 191.4 | 259.7 | 258.7 | -0.23 | 15 | 268.4 | 273.1 | 37.6 | 441.2 | 132 | -2.1 | 258.1 | 216.5 | 296.5 | 280.5 | 115.5
24.1 | 1200 | 2615.2 | 328.7 | 66.22 | 201.462 | 73.5 | 1768.19 | 100.8 | 110 | 9.2 | 125 | 133 | 124.7 | 33.9 | 77.5 | 23.6 | 23.2 | 42.9 | 224.2 | 29.4 | 73.1 | 37.9 | 26.8 | 37.7 | 56.3 | 49.3 | 165.1 | 477.3 | 594.3 | 645.3 | 653.3 | 692.3 | 675.5 | 612.4 | 15.1 | 125 | 0.3 | 101 | 102 | 191.4 | 260.1 | 259 | -0.22 | 15 | 268.8 | 273.4 | 37.6 | 441.2 | 132 | -2.1 | 258.4 | 216.4 | 296.4 | 280.3 | 116.2
24.2 | 1199 | 2616.2 | 328.6 | 66.25 | 201.602 | 73.6 | 1774.81 | 101.1 | 110.2 | 9.1 | 125 | 132.9 | 124.7 | 35.1 | 77.8 | 23.5 | 23.8 | 43 | 226 | 30.9 | 73.2 | 37.9 | 26.9 | 37.7 | 56.3 | 49.4 | 165.5 | 480.2 | 598.6 | 649.4 | 657.2 | 695.6 | 678.7 | 614.6 | 15.5 | 125.1 | 0.3 | 101 | 101.9 | 191.4 | 259.7 | 258.7 | -0.22 | 15 | 268.4 | 273.1 | 37.5 | 441 | 131.9 | -2 | 258.1 | 216.8 | 296.6 | 280.5 | 116.9
24.3 | 1200 | 2613.2 | 328.4 | 66.24 | 201.691 | 73.8 | 1781.43 | 100.9 | 110 | 9.1 | 125.1 | 132.9 | 124.6 | 35.1 | 78.4 | 23.5 | 23.7 | 43.1 | 224.7 | 29.8 | 73.1 | 38.1 | 26.9 | 37.9 | 56.4 | 49.4 | 165.4 | 478.4 | 596 | 646.6 | 654.1 | 693.3 | 676.6 | 612.8 | 15.6 | 125 | 0.3 | 101 | 101.9 | 191.4 | 260.2 | 259.1 | -0.21 | 15 | 268.8 | 273.6 | 37.5 | 441.1 | 132 | -2.1 | 258.5 | 216.3 | 296.2 | 280.1 | 118
24.4 | 1200 | 2615.6 | 328.8 | 66.35 | 201.769 | 73.6 | 1788.06 | 100.3 | 109.4 | 9.1 | 124.9 | 132.8 | 124.5 | 35 | 77.9 | 23.5 | 23.6 | 42.9 | 225.2 | 30.2 | 73 | 38 | 26.8 | 37.4 | 56.3 | 49.4 | 164.8 | 479 | 596.5 | 647.2 | 655 | 694.1 | 677.4 | 613.1 | 15.4 | 124.9 | 0.3 | 101 | 102 | 191.6 | 259.6 | 258.5 | -0.22 | 15 | 268.3 | 273 | 37.6 | 440.9 | 131.9 | -2.2 | 257.9 | 216.5 | 296.2 | 280.1 | 117.1
24.5 | 1200 | 2615 | 328.6 | 66.24 | 201.586 | 73.6 | 1794.69 | 101.2 | 110.1 | 8.9 | 124.9 | 132.8 | 124.5 | 34.4 | 77.7 | 23.4 | 23.5 | 42.9 | 224.6 | 29.6 | 72.9 | 38 | 26.9 | 37.7 | 56.3 | 49.3 | 165 | 477.9 | 594.3 | 645.7 | 653.8 | 692.8 | 676.5 | 612.6 | 15.2 | 124.9 | 0.3 | 101 | 102 | 191.6 | 260.1 | 259 | -0.23 | 15 | 268.7 | 273.4 | 37.6 | 441 | 131.9 | -2.1 | 258.4 | 216.8 | 297.2 | 280.8 | 116.3
24.6 | 1201 | 2615.2 | 328.9 | 66.19 | 201.252 | 73.5 | 1801.31 | 101.2 | 110.2 | 8.9 | 125.1 | 132.9 | 124.7 | 34.8 | 77.8 | 23.4 | 23.3 | 43 | 224.8 | 29.8 | 73.1 | 38.1 | 26.9 | 37.8 | 56.3 | 49.4 | 165.2 | 478 | 595.4 | 646 | 653.7 | 693.4 | 676.6 | 611.6 | 15.7 | 125 | 0.3 | 101 | 101.8 | 191.4 | 260 | 259 | -0.22 | 15 | 268.7 | 273.4 | 37.6 | 441.4 | 132 | -2 | 258.4 | 216.9 | 296.9 | 280.8 | 116.5
24.7 | 1200 | 2615.3 | 328.7 | 66.22 | 201.48 | 73.6 | 1807.93 | 100.7 | 109.7 | 9 | 125.1 | 132.9 | 124.6 | 35.5 | 78.1 | 23.3 | 23.3 | 42.9 | 224.8 | 29.8 | 73.1 | 37.9 | 26.9 | 37.8 | 56.3 | 49.3 | 164.9 | 478.6 | 595.7 | 646.8 | 654.6 | 693.6 | 677 | 612.9 | 15.5 | 124.9 | 0.3 | 101 | 102 | 191.3 | 259.9 | 258.8 | -0.22 | 15 | 268.5 | 273.2 | 37.5 | 441 | 131.9 | -2.1 | 258.2 | 216.2 | 296.5 | 280.3 | 116.5
24.8 | 1200 | 2614.2 | 328.5 | 66.29 | 201.803 | 73.6 | 1814.55 | 98.3 | 107.7 | 9.4 | 124.9 | 132.8 | 124.6 | 35.2 | 78.1 | 23.3 | 23.4 | 43 | 224.7 | 29.9 | 72.8 | 37.9 | 26.8 | 37.5 | 56.2 | 49.3 | 162.6 | 477.7 | 594.7 | 645.8 | 653.4 | 692.8 | 676.1 | 612.4 | 15.3 | 124.9 | 0.3 | 101 | 102 | 191.6 | 259.7 | 258.6 | -0.23 | 15 | 268.3 | 273 | 37.5 | 441 | 131.9 | -2.1 | 258 | 216.4 | 296.4 | 280.3 | 115.1
24.9 | 1200 | 2614.3 | 328.6 | 66.3 | 201.808 | 73.7 | 1821.18 | 99.6 | 108.5 | 8.9 | 125.1 | 132.9 | 124.7 | 34.9 | 77.9 | 23.2 | 23.4 | 43 | 224.9 | 30 | 72.8 | 37.8 | 26.9 | 37.7 | 56.3 | 49.4 | 164.1 | 478.4 | 595.5 | 646.4 | 654.4 | 693.5 | 677 | 613.3 | 15.1 | 125.1 | 0.3 | 101 | 102.1 | 191.6 | 259.5 | 258.4 | -0.24 | 15 | 268.2 | 272.9 | 37.5 | 441.2 | 131.9 | -2.1 | 257.9 | 216.2 | 296.2 | 279.9 | 114.4
25 | 1201 | 2616.1 | 329.1 | 66.25 | 201.308 | 73.7 | 1827.81 | 101.1 | 110.2 | 9.1 | 125 | 132.9 | 124.8 | 34.5 | 77.7 | 23.2 | 23.6 | 43 | 225.6 | 30.4 | 73.2 | 38 | 26.8 | 37.9 | 56.2 | 49.3 | 165.4 | 479 | 595.1 | 647.1 | 655 | 694.7 | 678.1 | 614.7 | 15.7 | 125 | 0.3 | 101 | 102 | 191.6 | 260.2 | 259.2 | -0.23 | 15 | 268.9 | 273.7 | 37.6 | 441 | 131.8 | -2.1 | 258.6 | 216.3 | 296.2 | 279.9 | 116
25.1 | 1200 | 2615.8 | 328.7 | 66.21 | 201.436 | 73.6 | 1834.43 | 101.2 | 110 | 8.8 | 124.9 | 132.8 | 124.5 | 35.6 | 78 | 23.2 | 23.6 | 42.9 | 225.1 | 30 | 73 | 37.7 | 26.8 | 37.5 | 56.3 | 49.4 | 165.2 | 478.3 | 594.5 | 646.3 | 654.3 | 693.2 | 676.9 | 614 | 15.4 | 124.8 | 0.3 | 101 | 102 | 191.5 | 260 | 259 | -0.22 | 15 | 268.7 | 273.4 | 37.6 | 440.9 | 131.8 | -2.1 | 258.4 | 216.7 | 296.6 | 280.4 | 116.1
25.2 | 1200 | 2615.1 | 328.8 | 66.3 | 201.662 | 73.5 | 1841.06 | 101.3 | 110.1 | 8.8 | 125.1 | 132.9 | 124.7 | 34.7 | 77.8 | 23.1 | 23.4 | 43 | 225 | 30.1 | 73 | 37.8 | 26.9 | 37.7 | 56.3 | 49.4 | 165.1 | 478.3 | 596 | 647 | 654.9 | 693.7 | 676.5 | 613.9 | 15.2 | 125 | 0.3 | 101 | 102.1 | 191.6 | 260.2 | 259.1 | -0.23 | 15 | 268.8 | 273.5 | 37.6 | 441.1 | 131.8 | -2.1 | 258.5 | 216.1 | 296.3 | 280 | 115.8
25.3 | 1200 | 2615.5 | 328.6 | 66.16 | 201.334 | 73.6 | 1847.68 | 101.3 | 110.2 | 8.9 | 124.9 | 132.9 | 124.6 | 35 | 78 | 23 | 23.1 | 42.9 | 224.6 | 29.8 | 73.1 | 37.8 | 26.9 | 37.7 | 56.3 | 49.4 | 165.2 | 478.2 | 594.4 | 646.4 | 654.3 | 693.8 | 677.1 | 614 | 15.7 | 124.9 | 0.3 | 101 | 102 | 191.4 | 260.1 | 259 | -0.23 | 15 | 268.8 | 273.4 | 37.6 | 441.2 | 131.8 | -2.1 | 258.4 | 216.4 | 296.5 | 280.3 | 115
25.4 | 1199 | 2614.3 | 328.4 | 66.29 | 201.877 | 73.7 | 1854.3 | 100.8 | 109.9 | 9.1 | 124.8 | 132.8 | 124.5 | 35.5 | 78.2 | 23 | 23.5 | 43 | 225.3 | 30.2 | 73.2 | 37.8 | 26.9 | 37.9 | 56.2 | 49.3 | 165.1 | 478.8 | 596.1 | 647.1 | 654.9 | 693.4 | 676.6 | 613.5 | 15.6 | 124.8 | 0.3 | 101 | 102 | 191.4 | 259.7 | 258.6 | -0.23 | 14.9 | 268.3 | 273 | 37.7 | 441 | 131.7 | -2.1 | 258 | 216.3 | 296.1 | 279.9 | 115.1
25.5 | 1200 | 2615 | 328.7 | 66.24 | 201.52 | 73.7 | 1860.93 | 100.8 | 110.3 | 9.5 | 125 | 132.8 | 124.6 | 34.9 | 77.8 | 23 | 23.6 | 43.1 | 225.1 | 30.1 | 73.2 | 37.7 | 26.8 | 37.5 | 56.3 | 49.3 | 165.5 | 478.6 | 595.8 | 647.1 | 654.9 | 693.9 | 676.8 | 613.5 | 15.4 | 125 | 0.3 | 101 | 101.9 | 191.2 | 260.1 | 259 | -0.23 | 15 | 268.8 | 273.5 | 37.6 | 440.9 | 131.7 | -2.1 | 258.4 | 216.3 | 296.8 | 280.6 | 115.3
25.6 | 1200 | 2615.7 | 328.6 | 66.25 | 201.579 | 73.5 | 1867.55 | 101.1 | 109.9 | 8.8 | 124.9 | 133 | 124.6 | 35 | 77.8 | 22.9 | 23.4 | 43 | 224.9 | 30 | 73.1 | 37.8 | 26.8 | 37.8 | 56.2 | 49.4 | 165.4 | 478.4 | 595.5 | 646.4 | 654.6 | 693.7 | 677 | 613.7 | 15.2 | 124.9 | 0.3 | 101 | 102 | 191.6 | 259.9 | 258.9 | -0.23 | 15 | 268.6 | 273.3 | 37.5 | 440.9 | 131.7 | -2.1 | 258.3 | 216.1 | 296.1 | 279.8 | 115.8
25.7 | 1200 | 2615.5 | 328.7 | 66.29 | 201.703 | 73.6 | 1874.18 | 100.7 | 109.9 | 9.2 | 124.9 | 132.8 | 124.6 | 35 | 77.9 | 22.9 | 23.6 | 42.9 | 225.2 | 30.2 | 73.2 | 37.9 | 26.9 | 37.8 | 56.2 | 49.4 | 165.3 | 478.6 | 595.4 | 647 | 654.8 | 693.5 | 676.7 | 613.1 | 15.9 | 124.9 | 0.3 | 101 | 102 | 191.5 | 260 | 259 | -0.23 | 15 | 268.7 | 273.5 | 37.6 | 440.8 | 131.6 | -2 | 258.4 | 216.5 | 296.6 | 280.2 | 114.7
25.8 | 1200 | 2616.1 | 328.9 | 66.26 | 201.48 | 73.6 | 1880.8 | 100.7 | 109.8 | 9.1 | 124.7 | 132.9 | 124.5 | 35.3 | 78.1 | 22.9 | 23.6 | 43.1 | 225.3 | 30.1 | 73.1 | 38 | 26.9 | 37.9 | 56.3 | 49.3 | 165.6 | 479 | 597 | 647.3 | 655.2 | 694.3 | 677.3 | 614 | 15.6 | 124.7 | 0.3 | 101 | 102 | 191.5 | 260.2 | 259.1 | -0.23 | 15 | 268.8 | 273.6 | 37.6 | 440.8 | 131.6 | -2.1 | 258.5 | 216.5 | 296.3 | 280.1 | 114.6
25.9 | 1200 | 2615.2 | 328.5 | 66.24 | 201.645 | 73.6 | 1887.43 | 100.4 | 109.5 | 9 | 124.8 | 132.9 | 124.6 | 35 | 77.9 | 22.8 | 23.5 | 43.1 | 224.9 | 29.7 | 73 | 37.9 | 26.8 | 37.7 | 56.3 | 49.3 | 165.1 | 478.1 | 595.3 | 646.1 | 654 | 693.2 | 676.5 | 613.6 | 15.5 | 125 | 0.3 | 101 | 102 | 191.4 | 260.3 | 259.2 | -0.23 | 15 | 268.9 | 273.6 | 37.6 | 441 | 131.6 | -2.1 | 258.6 | 216 | 296.1 | 279.8 | 115.7
26 | 1200 | 2615.6 | 328.7 | 66.24 | 201.508 | 73.5 | 1894.06 | 101 | 109.9 | 8.9 | 125.1 | 132.7 | 124.8 | 34.7 | 78 | 22.7 | 23.3 | 42.9 | 225.1 | 29.9 | 73 | 38 | 26.9 | 37.8 | 56.3 | 49.3 | 165.3 | 478.1 | 594.4 | 645.8 | 654 | 693.2 | 676.5 | 613 | 15.4 | 125.1 | 0.3 | 101 | 102 | 191.3 | 260.3 | 259.2 | -0.22 | 15 | 268.9 | 273.6 | 37.6 | 440.9 | 131.6 | -2.1 | 258.6 | 215.9 | 295.9 | 279.9 | 116.6
26.1 | 1200 | 2615 | 328.6 | 66.35 | 201.92 | 73.8 | 1900.69 | 101.5 | 110.4 | 9 | 125.1 | 133.1 | 124.8 | 35.2 | 78.1 | 22.7 | 23.8 | 43.1 | 226 | 30.6 | 73.2 | 37.9 | 26.9 | 37.9 | 56.3 | 49.4 | 165.8 | 479.2 | 597.1 | 648 | 655.4 | 694.2 | 677.3 | 613.7 | 15.6 | 125.1 | 0.3 | 101 | 102 | 191.4 | 260.1 | 259.1 | -0.22 | 15 | 268.8 | 273.5 | 37.6 | 440.9 | 131.6 | -2.1 | 258.5 | 216.1 | 296 | 279.9 | 116.4
26.2 | 1200 | 2614.8 | 328.6 | 66.23 | 201.566 | 73.7 | 1907.32 | 101.2 | 110.1 | 8.9 | 125.2 | 132.8 | 124.8 | 34.7 | 78 | 22.6 | 23.5 | 43.1 | 224.7 | 29.6 | 73.1 | 37.8 | 26.8 | 37.5 | 56.3 | 49.4 | 165.6 | 477.7 | 595.1 | 646.1 | 653.7 | 693 | 676 | 612.1 | 15.3 | 125.1 | 0.3 | 101 | 102.1 | 191.7 | 260.3 | 259.2 | -0.22 | 15 | 268.9 | 273.7 | 37.6 | 440.9 | 131.5 | -2.2 | 258.6 | 216 | 296.3 | 280.2 | 115.9
26.3 | 1200 | 2615 | 328.6 | 66.24 | 201.574 | 73.5 | 1913.94 | 101.3 | 110.2 | 8.9 | 125 | 132.8 | 124.8 | 34.6 | 77.9 | 22.6 | 23.2 | 43 | 224.6 | 29.7 | 73 | 37.5 | 26.9 | 37.7 | 56.3 | 49.4 | 165.4 | 477.6 | 595.3 | 646.2 | 654 | 692.5 | 676 | 611.5 | 15.2 | 125 | 0.3 | 101 | 101.9 | 191.4 | 260.6 | 259.5 | -0.23 | 15 | 269.2 | 273.9 | 37.6 | 440.9 | 131.6 | -2 | 258.9 | 216.1 | 296.1 | 279.9 | 114.8
26.4 | 1201 | 2615.2 | 328.9 | 66.27 | 201.48 | 73.7 | 1920.56 | 101 | 110 | 9.1 | 124.9 | 132.8 | 124.6 | 35.6 | 78 | 22.5 | 23.6 | 42.9 | 225.5 | 30.3 | 73.1 | 37.5 | 26.8 | 37.7 | 56.3 | 49.3 | 165.4 | 479.2 | 596.5 | 647.6 | 655.4 | 694.9 | 678.2 | 614.5 | 15.8 | 125 | 0.3 | 101 | 102 | 191.4 | 260.1 | 259 | -0.23 | 15 | 268.8 | 273.5 | 37.6 | 440.8 | 131.5 | -2.1 | 258.4 | 215.9 | 296.1 | 280 | 114.6
26.5 | 1200 | 2615 | 328.5 | 66.32 | 201.89 | 73.6 | 1927.19 | 101.1 | 110.1 | 9 | 124.8 | 132.7 | 124.4 | 34.7 | 78 | 22.5 | 23.8 | 43 | 225.4 | 30.3 | 73.2 | 37.6 | 26.9 | 37.9 | 56.4 | 49.4 | 165.5 | 479 | 595.2 | 646.8 | 654.8 | 694.2 | 677.4 | 613.5 | 15.6 | 124.8 | 0.3 | 101 | 102.1 | 191.6 | 259.7 | 258.7 | -0.24 | 14.9 | 268.4 | 273.2 | 37.6 | 440.8 | 131.4 | -2.2 | 258.1 | 216.6 | 296.5 | 280.2 | 114.1
26.6 | 1200 | 2614.6 | 328.6 | 66.2 | 201.468 | 73.6 | 1933.82 | 101.5 | 110.4 | 8.9 | 125 | 132.8 | 124.6 | 34.7 | 77.7 | 22.4 | 23.5 | 43 | 224.4 | 29.4 | 73 | 37.3 | 26.8 | 37.6 | 56.3 | 49.3 | 165.5 | 477.5 | 594.7 | 645.4 | 653.2 | 692.3 | 675.5 | 612.3 | 15.4 | 125 | 0.3 | 101 | 102 | 191.5 | 259.9 | 258.9 | -0.23 | 15 | 268.5 | 273.3 | 37.6 | 441.1 | 131.4 | -2.2 | 258.2 | 216 | 296 | 279.9 | 114.7
26.7 | 1200 | 2616 | 328.7 | 66.12 | 201.147 | 73.6 | 1940.43 | 101.2 | 110.2 | 9 | 125 | 132.8 | 124.6 | 35.4 | 78 | 22.4 | 23.1 | 43 | 224.9 | 29.9 | 73.2 | 37.2 | 26.9 | 37.8 | 56.2 | 49.3 | 165.2 | 478.4 | 595.6 | 646.7 | 654.5 | 694.2 | 677.4 | 613.7 | 15.6 | 125 | 0.3 | 101 | 102 | 191.4 | 260 | 259 | -0.23 | 15 | 268.7 | 273.4 | 37.5 | 440.7 | 131.4 | -2.1 | 258.3 | 216.1 | 296.1 | 280 | 115.5
26.8 | 1200 | 2616 | 328.7 | 66.42 | 202.047 | 73.8 | 1947.07 | 100.9 | 110 | 9.2 | 124.9 | 132.8 | 124.6 | 35.5 | 78.3 | 22.3 | 23.9 | 43 | 226.2 | 30.6 | 73.3 | 37.4 | 26.9 | 38 | 56.1 | 49.2 | 165.9 | 479.9 | 597.7 | 648.7 | 656.6 | 695.5 | 678.6 | 614.9 | 15.5 | 125 | 0.3 | 101 | 102 | 191.3 | 260.1 | 259 | -0.23 | 15 | 268.7 | 273.5 | 37.6 | 440.4 | 131.3 | -2.1 | 258.4 | 216.1 | 296 | 279.6 | 114.8
26.9 | 1200 | 2614.9 | 328.7 | 66.28 | 201.671 | 73.6 | 1953.7 | 100.9 | 109.7 | 8.8 | 125 | 132.8 | 124.6 | 34.6 | 77.8 | 22.2 | 23.5 | 42.8 | 224.7 | 29.7 | 73 | 37.4 | 26.9 | 37.6 | 56.3 | 49.4 | 165 | 477.7 | 594.3 | 645.2 | 653.3 | 692.9 | 676.2 | 612.8 | 15.6 | 125 | 0.3 | 101 | 102.1 | 191.6 | 260 | 259 | -0.25 | 15 | 268.7 | 273.4 | 37.6 | 440.7 | 131.3 | -2.1 | 258.4 | 215.7 | 295.4 | 279.2 | 112.9
27 | 1200 | 2614.4 | 328.6 | 66.19 | 201.43 | 73.5 | 1960.32 | 101 | 110.1 | 9.1 | 125.1 | 132.8 | 124.7 | 34.3 | 77.5 | 22.1 | 23 | 42.9 | 224.3 | 29.4 | 73 | 37.2 | 26.9 | 37.7 | 56.2 | 49.2 | 165.2 | 477.1 | 593.1 | 644.8 | 653 | 691.8 | 675 | 611.2 | 15.3 | 125 | 0.3 | 101 | 102 | 191.5 | 260.5 | 259.5 | -0.24 | 15 | 269.2 | 273.9 | 37.6 | 441 | 131.3 | -2 | 258.9 | 215.9 | 295.7 | 279.6 | 114.3
27.1 | 1201 | 2615.6 | 328.9 | 66.25 | 201.408 | 73.6 | 1966.94 | 101 | 109.9 | 8.9 | 124.9 | 133 | 124.6 | 35.2 | 77.9 | 22 | 23.3 | 43 | 225.4 | 30.5 | 73.2 | 37.2 | 26.9 | 37.7 | 56.2 | 49.3 | 165.6 | 478.8 | 596.5 | 647.6 | 655.3 | 694.1 | 677.2 | 613.8 | 15.7 | 124.9 | 0.3 | 101 | 102.1 | 191.7 | 260 | 259 | -0.25 | 15 | 268.7 | 273.5 | 37.6 | 440.5 | 131.2 | -2.1 | 258.3 | 216 | 295.8 | 279.5 | 112.5
27.2 | 1200 | 2616.3 | 328.8 | 66.35 | 201.764 | 73.6 | 1973.58 | 101 | 110.2 | 9.2 | 125 | 132.8 | 124.6 | 35.4 | 78 | 21.9 | 23.8 | 42.9 | 225.9 | 30.5 | 73.2 | 37 | 26.8 | 37.8 | 56.1 | 49.3 | 166 | 479.1 | 596.6 | 647.4 | 655.2 | 694.5 | 677.9 | 614.6 | 15.5 | 124.9 | 0.3 | 101 | 102 | 191.5 | 260.2 | 259.1 | -0.24 | 15 | 268.9 | 273.7 | 37.5 | 440.7 | 131.2 | -2.1 | 258.5 | 216.1 | 295.8 | 279.4 | 113.8
27.3 | 1200 | 2614.5 | 328.6 | 66.31 | 201.794 | 73.8 | 1980.21 | 101 | 110.1 | 9.2 | 125.2 | 133.1 | 124.9 | 35.1 | 78 | 21.9 | 23.7 | 43 | 225.4 | 30 | 73.3 | 37.1 | 26.8 | 37.5 | 56.2 | 49.3 | 166 | 478.6 | 596.2 | 646.6 | 654.6 | 694.1 | 677.2 | 613.5 | 15.5 | 125.2 | 0.3 | 101 | 101.9 | 191.4 | 260.2 | 259.2 | -0.24 | 15 | 268.9 | 273.7 | 37.6 | 440.6 | 131.2 | -2.2 | 258.6 | 215.6 | 295.2 | 279 | 113.8
27.4 | 1200 | 2615 | 328.7 | 66.34 | 201.814 | 73.5 | 1986.84 | 101.1 | 109.5 | 8.4 | 125.1 | 132.9 | 124.7 | 34.6 | 77.9 | 21.8 | 23 | 43 | 224.3 | 29.3 | 72.9 | 37 | 26.9 | 37.7 | 56.2 | 49.3 | 164.6 | 476.6 | 594.7 | 644.9 | 652.7 | 691 | 674.7 | 612 | 15.2 | 125.1 | 0.3 | 101 | 102.1 | 191.6 | 260.5 | 259.4 | -0.23 | 15 | 269.2 | 273.9 | 37.6 | 440.6 | 131.1 | -2.1 | 258.8 | 215.7 | 295.8 | 279.8 | 114.5
27.5 | 1200 | 2615.3 | 328.6 | 66.37 | 201.945 | 73.7 | 1993.47 | 101.1 | 110 | 8.9 | 124.9 | 132.9 | 124.6 | 35.3 | 77.9 | 21.8 | 23.6 | 43 | 225.9 | 30.5 | 73.1 | 36.9 | 26.9 | 37.9 | 56.1 | 49.3 | 165.8 | 479 | 597 | 647.3 | 655.1 | 694.2 | 677.5 | 613.5 | 15.8 | 124.9 | 0.3 | 100.9 | 102.1 | 191.5 | 260.2 | 259.2 | -0.23 | 15 | 268.9 | 273.7 | 37.5 | 440.2 | 131 | -2.1 | 258.6 | 216.1 | 295.9 | 279.8 | 114.4
27.6 | 1200 | 2614.8 | 328.6 | 66.24 | 201.596 | 73.6 | 2000.1 | 101.1 | 110.1 | 9 | 125 | 132.9 | 124.7 | 35 | 78 | 21.7 | 23.1 | 43 | 224.3 | 29.1 | 73 | 37.3 | 26.9 | 37.8 | 56.1 | 49.3 | 165.4 | 476.8 | 594.6 | 644.6 | 652.5 | 691.4 | 674.8 | 611.1 | 15.6 | 124.9 | 0.3 | 100.9 | 102.1 | 191.6 | 260.4 | 259.4 | -0.23 | 14.9 | 269 | 273.8 | 37.6 | 440.4 | 131 | -2.1 | 258.8 | 215.8 | 295.6 | 279.8 | 114
27.7 | 1201 | 2613.8 | 328.6 | 66.39 | 202.009 | 73.7 | 2006.73 | 101 | 110.1 | 9 | 124.8 | 132.9 | 124.5 | 34.1 | 77.6 | 21.6 | 23.2 | 42.9 | 225.3 | 30 | 73.1 | 37.3 | 26.8 | 37.6 | 56.1 | 49.3 | 165.8 | 477.8 | 595.7 | 645.9 | 653.9 | 693.1 | 676.3 | 611.1 | 15.4 | 124.8 | 0.3 | 100.9 | 101.9 | 191.3 | 260.4 | 259.4 | -0.24 | 14.9 | 269.2 | 273.9 | 37.6 | 440.2 | 130.9 | -2.2 | 258.8 | 216.2 | 296 | 279.9 | 114
27.8 | 1200 | 2613.5 | 328.3 | 66.22 | 201.681 | 73.8 | 2013.35 | 101.5 | 110.5 | 9 | 125 | 132.7 | 124.6 | 35.7 | 78 | 21.5 | 23.5 | 43 | 225.6 | 30.3 | 73.3 | 37.3 | 26.8 | 37.6 | 56.2 | 49.3 | 166.2 | 478.3 | 595.6 | 646.4 | 654.4 | 693.5 | 676.8 | 612.4 | 15.6 | 125 | 0.3 | 100.9 | 102 | 191.3 | 260.6 | 259.6 | -0.24 | 15 | 269.3 | 274.1 | 37.5 | 440.4 | 130.9 | -2.1 | 259 | 215.8 | 295.6 | 279.4 | 114.1
27.9 | 1200 | 2615 | 328.6 | 66.42 | 202.1 | 73.8 | 2019.99 | 101.1 | 110.2 | 9.1 | 124.9 | 132.8 | 124.5 | 35.5 | 78.2 | 21.5 | 23.6 | 43 | 225.6 | 30.2 | 73.2 | 37.2 | 26.9 | 37.8 | 56.1 | 49.3 | 165.6 | 478.7 | 597.4 | 647.4 | 655.1 | 693.6 | 676.8 | 611.8 | 15.7 | 124.9 | 0.3 | 100.9 | 102 | 191.3 | 260.4 | 259.4 | -0.23 | 15 | 269.1 | 273.8 | 37.6 | 440.3 | 130.8 | -2.1 | 258.7 | 215.8 | 295.4 | 279.1 | 115.5
28 | 1200 | 2616.8 | 329 | 66.3 | 201.521 | 73.6 | 2026.63 | 101.3 | 110.1 | 8.9 | 125.1 | 132.8 | 124.6 | 34.4 | 77.7 | 21.5 | 23.4 | 42.9 | 224.9 | 29.8 | 73.2 | 37 | 26.8 | 37.4 | 56.2 | 49.3 | 165.9 | 477.9 | 596.5 | 646.5 | 654.1 | 692.8 | 675.9 | 611.5 | 15.5 | 125 | 0.3 | 100.9 | 102 | 191.5 | 260.4 | 259.4 | -0.23 | 15 | 269.1 | 273.9 | 37.6 | 440.5 | 130.9 | -2.1 | 258.7 | 215.6 | 295.6 | 279.4 | 114.8
28.1 | 1200 | 2615.1 | 328.5 | 66.19 | 201.506 | 73.6 | 2033.24 | 100.8 | 109.9 | 9.1 | 125 | 132.9 | 124.7 | 34.6 | 77.8 | 21.4 | 23 | 43 | 224.8 | 29.7 | 73.1 | 36.7 | 26.8 | 37.7 | 56.1 | 49.2 | 165.4 | 477.3 | 595.1 | 645.4 | 653.4 | 692.3 | 675.6 | 610.9 | 15.3 | 125 | 0.3 | 100.9 | 102 | 191.5 | 260.3 | 259.3 | -0.25 | 15 | 268.9 | 273.7 | 37.6 | 440.4 | 130.8 | -2 | 258.6 | 215.5 | 295.5 | 279.5 | 112.2
28.2 | 1200 | 2615.6 | 328.7 | 66.26 | 201.563 | 73.6 | 2039.87 | 100.9 | 110.3 | 9.4 | 124.9 | 132.9 | 124.5 | 35.8 | 77.7 | 21.4 | 23.7 | 43.1 | 226 | 30.5 | 73.4 | 36.6 | 26.8 | 37.7 | 56 | 49.2 | 166.6 | 479.3 | 597.6 | 648.1 | 655.9 | 694.3 | 677.5 | 613.6 | 15.6 | 124.8 | 0.3 | 100.9 | 102 | 191.3 | 260.4 | 259.4 | -0.24 | 15 | 269.2 | 274 | 37.6 | 440.4 | 130.9 | -2.1 | 258.8 | 215.7 | 295.4 | 279.1 | 113.2
28.3 | 1200 | 2615.7 | 328.8 | 66.37 | 201.866 | 73.7 | 2046.5 | 101.1 | 110.2 | 9.1 | 125.1 | 132.9 | 124.7 | 35.5 | 78.3 | 21.3 | 23.4 | 42.9 | 225.1 | 29.9 | 73.1 | 36.5 | 26.9 | 37.9 | 56.1 | 49.2 | 165.9 | 477.8 | 596.2 | 646.6 | 654.3 | 692.8 | 676.1 | 612.3 | 15.5 | 125.1 | 0.3 | 100.9 | 102 | 191.5 | 260.5 | 259.5 | -0.23 | 15 | 269.3 | 274.1 | 37.6 | 440.2 | 130.7 | -2.2 | 258.9 | 215.6 | 295.6 | 279.6 | 114.2
28.4 | 1200 | 2614.7 | 328.5 | 66.34 | 201.953 | 73.7 | 2053.13 | 101.4 | 110.4 | 9 | 125.2 | 132.9 | 124.9 | 34.3 | 77.8 | 21.4 | 23.2 | 43.1 | 225.4 | 30.3 | 73.3 | 36.7 | 26.9 | 37.7 | 56.1 | 49.3 | 166.4 | 478.5 | 596.7 | 647.5 | 655.4 | 693.9 | 677.1 | 612.8 | 15.4 | 125.2 | 0.3 | 100.9 | 102 | 191.4 | 260.4 | 259.4 | -0.23 | 15 | 269.1 | 273.9 | 37.6 | 440.1 | 130.7 | -2.1 | 258.7 | 215.3 | 295 | 278.9 | 113.7
28.5 | 1200 | 2614.9 | 328.7 | 66.22 | 201.456 | 73.5 | 2059.77 | 100.1 | 109.5 | 9.4 | 125 | 132.8 | 124.6 | 34.7 | 77.5 | 21.3 | 23.5 | 43 | 225.4 | 30.2 | 73.1 | 36.7 | 26.8 | 37.8 | 56 | 49.2 | 165.9 | 478.7 | 596.1 | 646.9 | 654.7 | 693.6 | 677.1 | 613.8 | 15.4 | 124.9 | 0.3 | 100.9 | 102 | 191.5 | 260.1 | 259.1 | -0.24 | 15 | 268.9 | 273.6 | 37.6 | 440.3 | 130.8 | -2.1 | 258.4 | 215.7 | 295.8 | 279.9 | 113.3
28.6 | 1201 | 2614.9 | 328.9 | 66.3 | 201.607 | 73.7 | 2066.39 | 101.2 | 110.2 | 9 | 125.1 | 132.8 | 124.7 | 34.7 | 77.8 | 21.2 | 23.4 | 42.9 | 225.4 | 29.9 | 73.3 | 36.5 | 26.8 | 37.9 | 56 | 49 | 166.2 | 478.3 | 596.4 | 647.4 | 655 | 693.5 | 676.3 | 611.4 | 15.5 | 125 | 0.3 | 100.9 | 102 | 191.5 | 260.5 | 259.5 | -0.24 | 15 | 269.2 | 274 | 37.6 | 440.2 | 130.6 | -2.2 | 258.9 | 215.6 | 294.9 | 278.8 | 114
28.7 | 1200 | 2615.4 | 328.7 | 66.25 | 201.562 | 73.6 | 2073.02 | 100.6 | 109.8 | 9.2 | 125 | 132.9 | 124.7 | 34.8 | 77.9 | 21.2 | 23.1 | 43 | 224.9 | 29.6 | 73.1 | 36.7 | 26.8 | 37.6 | 56 | 49.1 | 165.6 | 477.3 | 595.6 | 645.7 | 653.4 | 692.4 | 675.4 | 611.5 | 15.4 | 125 | 0.3 | 100.9 | 101.8 | 191.2 | 260.5 | 259.5 | -0.24 | 14.9 | 269.2 | 274 | 37.7 | 440.1 | 130.7 | -2.1 | 258.9 | 215.7 | 295.3 | 278.9 | 113.7
28.8 | 1200 | 2614.3 | 328.5 | 66.29 | 201.793 | 73.7 | 2079.65 | 100.9 | 109.9 | 9 | 125 | 132.8 | 124.6 | 35 | 77.9 | 21.1 | 23.1 | 43.1 | 225 | 29.8 | 73.2 | 36.6 | 26.9 | 37.7 | 56.1 | 49.2 | 165.4 | 477.5 | 595.2 | 646 | 653.6 | 692.4 | 675.8 | 611.6 | 15.3 | 124.9 | 0.3 | 100.9 | 102.1 | 191.5 | 260.5 | 259.5 | -0.23 | 15 | 269.2 | 274 | 37.6 | 440 | 130.6 | -2.1 | 258.9 | 215.6 | 295 | 278.8 | 114.5
28.9 | 1200 | 2615.6 | 328.6 | 66.28 | 201.686 | 73.6 | 2086.28 | 100.8 | 109.9 | 9.1 | 124.9 | 132.9 | 124.6 | 34.9 | 77.8 | 21.1 | 23.3 | 43 | 225.4 | 30 | 73.1 | 36.9 | 26.9 | 37.8 | 56 | 49.2 | 165.6 | 478.2 | 595.8 | 646.7 | 654.6 | 693.5 | 676.2 | 611.9 | 15.8 | 125 | 0.3 | 100.9 | 102.1 | 191.5 | 260.2 | 259.2 | -0.23 | 14.9 | 268.9 | 273.6 | 37.6 | 440.2 | 130.6 | -2.1 | 258.5 | 215.7 | 295.3 | 279 | 114.7
29 | 1201 | 2614.6 | 328.8 | 66.32 | 201.709 | 73.7 | 2092.91 | 99.1 | 109 | 9.9 | 125.1 | 132.8 | 124.7 | 35 | 77.6 | 21.1 | 23.3 | 43.1 | 225.2 | 30 | 73.1 | 36.6 | 26.9 | 37.9 | 56 | 49.2 | 165.3 | 478.1 | 596.1 | 646.8 | 654.5 | 693.3 | 676.6 | 612.1 | 15.6 | 125 | 0.3 | 100.9 | 101.9 | 191.4 | 260.4 | 259.4 | -0.23 | 15 | 269.2 | 274 | 37.6 | 440.2 | 130.5 | -2.2 | 258.7 | 215.5 | 295.3 | 279.3 | 114.6
29.1 | 1200 | 2615.1 | 328.7 | 66.24 | 201.538 | 73.5 | 2099.54 | 98.8 | 109 | 10.3 | 125 | 132.7 | 124.6 | 35.3 | 77.7 | 21.1 | 23.1 | 43.2 | 224.5 | 29.7 | 72.8 | 36.7 | 26.8 | 37.6 | 56 | 49.2 | 164.8 | 477.1 | 595.6 | 645.4 | 653.2 | 691.6 | 675.2 | 611.1 | 15.4 | 124.9 | 0.3 | 100.9 | 102 | 191.5 | 260.1 | 259.1 | -0.24 | 15 | 268.9 | 273.7 | 37.6 | 440.3 | 130.5 | -2.1 | 258.5 | 215.8 | 296 | 279.9 | 114.1
29.2 | 1200 | 2614.7 | 328.5 | 66.29 | 201.793 | 73.7 | 2106.16 | 101 | 110.3 | 9.3 | 125.2 | 132.8 | 124.7 | 35 | 77.9 | 21 | 23.1 | 43 | 225.2 | 30.1 | 73.2 | 36.6 | 26.9 | 37.8 | 56 | 49.2 | 165.9 | 478.1 | 596.7 | 647 | 654.8 | 693.1 | 676.2 | 611.5 | 15.2 | 125.1 | 0.3 | 100.9 | 102.1 | 191.5 | 260.1 | 259.1 | -0.24 | 15 | 268.8 | 273.6 | 37.6 | 440.1 | 130.5 | -2.1 | 258.5 | 215.4 | 294.8 | 278.5 | 114.4
29.3 | 1200 | 2614.8 | 328.5 | 66.33 | 201.904 | 73.7 | 2112.79 | 99.2 | 109.5 | 10.3 | 125.3 | 132.8 | 124.8 | 35.1 | 77.7 | 20.9 | 23.6 | 43.1 | 225.9 | 30.7 | 73.2 | 36.7 | 26.9 | 37.8 | 56 | 49.2 | 165.4 | 479.3 | 596.9 | 647.7 | 655.6 | 695 | 678.3 | 614.3 | 15.8 | 125.2 | 0.3 | 100.9 | 101.9 | 191.4 | 259.7 | 258.8 | -0.25 | 15 | 268.6 | 273.4 | 37.5 | 439.7 | 130.4 | -2.1 | 258.1 | 215.8 | 295.3 | 278.9 | 113.6
29.4 | 1200 | 2615.2 | 328.7 | 66.32 | 201.772 | 73.5 | 2119.43 | 98.5 | 109.9 | 11.4 | 125.1 | 132.7 | 124.5 | 34.6 | 77.6 | 20.9 | 23.7 | 43 | 225.4 | 30.2 | 73.1 | 36.6 | 26.8 | 37.8 | 56 | 49.2 | 165.2 | 478.4 | 596 | 646.6 | 654.5 | 693.5 | 676.9 | 613.8 | 15.4 | 124.9 | 0.3 | 100.9 | 101.8 | 191.2 | 259.8 | 258.9 | -0.24 | 15 | 268.7 | 273.4 | 37.5 | 440.1 | 130.4 | -2.1 | 258.2 | 216.2 | 295.8 | 279.8 | 113.8
29.5 | 1200 | 2613.5 | 328.4 | 66.16 | 201.426 | 73.6 | 2126.05 | 100.3 | 110.5 | 10.1 | 124.9 | 132.7 | 124.7 | 35 | 77.4 | 20.9 | 23.2 | 43 | 224.3 | 29.6 | 72.9 | 36.2 | 26.8 | 37.6 | 55.9 | 49.1 | 164.7 | 477.1 | 593.9 | 645.2 | 653.1 | 692 | 675.2 | 611.4 | 15.2 | 125 | 0.3 | 100.9 | 102.2 | 191.4 | 259.4 | 258.5 | -0.24 | 15 | 268.3 | 273 | 37.6 | 440.3 | 130.4 | -2.2 | 257.8 | 215.6 | 295.2 | 279 | 113.5
29.6 | 1200 | 2614.9 | 328.7 | 66.17 | 201.314 | 73.4 | 2132.67 | 101.6 | 110.7 | 9.1 | 124.8 | 132.8 | 124.6 | 35.6 | 77.6 | 20.8 | 23 | 42.8 | 224.5 | 29.7 | 73.1 | 36.2 | 26.8 | 37.7 | 55.9 | 49.1 | 166 | 477.6 | 593.6 | 645.4 | 653.6 | 692.5 | 675.7 | 612.6 | 15.3 | 124.9 | 0.3 | 100.9 | 102 | 191.3 | 259.9 | 258.9 | -0.24 | 15 | 268.6 | 273.4 | 37.5 | 440.2 | 130.5 | -2.1 | 258.3 | 215.3 | 294.9 | 278.8 | 113.6
29.7 | 1200 | 2614.6 | 328.5 | 66.34 | 201.94 | 73.4 | 2139.29 | 100.8 | 110 | 9.1 | 125.1 | 132.7 | 124.7 | 35 | 77.4 | 20.7 | 23.4 | 43.1 | 225.3 | 30.4 | 73.1 | 36.3 | 26.9 | 37.9 | 55.9 | 49.2 | 165.8 | 478.3 | 595.2 | 646.2 | 654.1 | 693.2 | 676.6 | 613.2 | 15.5 | 125.1 | 0.3 | 100.9 | 102.1 | 191.4 | 259.4 | 258.5 | -0.26 | 15 | 268.2 | 273 | 37.6 | 440.2 | 130.4 | -2 | 257.8 | 215.3 | 295.3 | 279.4 | 110.4
29.8 | 1201 | 2613.5 | 328.7 | 66.23 | 201.515 | 73.5 | 2145.92 | 100.5 | 109.7 | 9.2 | 124.9 | 132.7 | 124.6 | 35.3 | 77.9 | 20.7 | 23.4 | 43.1 | 224.9 | 30.1 | 73.2 | 36.5 | 26.8 | 37.4 | 55.9 | 49 | 165.4 | 478.2 | 594.7 | 646.1 | 654 | 693.3 | 676.4 | 612.6 | 15.3 | 124.9 | 0.3 | 100.9 | 102.2 | 191.6 | 259.4 | 258.5 | -0.25 | 15 | 268.2 | 273 | 37.6 | 439.9 | 130.3 | -2.2 | 257.8 | 215.5 | 295.3 | 279.2 | 112.8
29.9 | 1201 | 2614.6 | 328.8 | 66.2 | 201.337 | 73.4 | 2152.54 | 101.5 | 110.5 | 8.9 | 124.9 | 132.8 | 124.5 | 34.9 | 77.9 | 20.7 | 23.2 | 43 | 224.8 | 29.8 | 73.3 | 36.3 | 26.9 | 37.7 | 55.8 | 49.1 | 166.6 | 477.9 | 594.9 | 645.9 | 653.8 | 692.6 | 676.3 | 612.7 | 15.1 | 124.8 | 0.3 | 100.9 | 102.1 | 191.5 | 259.7 | 258.8 | -0.24 | 15 | 268.5 | 273.3 | 37.6 | 440.1 | 130.3 | -2.1 | 258.1 | 215.4 | 295 | 279 | 112.6
30 | 1201 | 2615.5 | 328.9 | 66.18 | 201.204 | 73.6 | 2159.16 | 101.7 | 110.5 | 8.8 | 125 | 132.8 | 124.7 | 35 | 77.8 | 20.6 | 23.2 | 43 | 225 | 30 | 73.4 | 36.3 | 26.9 | 37.8 | 55.9 | 49 | 166.6 | 478.6 | 594.9 | 646.6 | 654.6 | 694.1 | 677.2 | 613.3 | 15.6 | 124.9 | 0.3 | 100.9 | 101.9 | 191.4 | 259.8 | 258.8 | -0.25 | 15 | 268.6 | 273.4 | 37.6 | 439.9 | 130.1 | -2.1 | 258.2 | 215.2 | 295 | 279.2 | 112
30.1 | 1200 | 2615.5 | 328.7 | 66.24 | 201.551 | 73.5 | 2165.78 | 101.1 | 110.1 | 9 | 125.2 | 132.9 | 124.7 | 34.2 | 77.6 | 20.6 | 23.3 | 43.1 | 225.2 | 30.1 | 73.2 | 36.2 | 26.8 | 37.9 | 55.9 | 49.1 | 166 | 478.3 | 594.8 | 646.6 | 654.7 | 693.1 | 676.7 | 612.6 | 15.4 | 125.2 | 0.3 | 100.9 | 102.2 | 191.8 | 259.9 | 259 | -0.23 | 15 | 268.7 | 273.5 | 37.5 | 439.9 | 130.2 | -2.1 | 258.3 | 214.8 | 294.3 | 278.1 | 114.2
30.2 | 1200 | 2615 | 328.7 | 66.17 | 201.332 | 73.7 | 2172.4 | 100.5 | 110 | 9.5 | 124.9 | 132.8 | 124.6 | 35.1 | 77.6 | 20.5 | 23.2 | 43 | 224.9 | 29.9 | 73.1 | 35.8 | 26.8 | 37.5 | 55.8 | 49 | 165.7 | 478.3 | 596.1 | 646.9 | 654.7 | 693.3 | 676.9 | 612.8 | 15.2 | 125 | 0.3 | 100.9 | 102.1 | 191.4 | 259.9 | 258.9 | -0.24 | 15 | 268.6 | 273.5 | 37.6 | 439.6 | 130.1 | -2.1 | 258.3 | 215 | 294.6 | 278.4 | 114.1
30.3 | 1200 | 2615.4 | 328.8 | 66.2 | 201.335 | 73.5 | 2179.02 | 100.9 | 109.8 | 9 | 124.8 | 132.9 | 124.5 | 35.3 | 77.9 | 20.4 | 23.1 | 43 | 224.7 | 29.7 | 73.1 | 35.9 | 26.8 | 37.7 | 55.9 | 49 | 165.7 | 477.8 | 595 | 646.1 | 654.1 | 692.6 | 675.9 | 612.6 | 15 | 124.8 | 0.3 | 100.9 | 102.1 | 191.5 | 259.7 | 258.8 | -0.23 | 15 | 268.5 | 273.3 | 37.5 | 439.8 | 130 | -2.2 | 258.1 | 215.6 | 295.1 | 279 | 114.5
30.4 | 1201 | 2616.1 | 328.9 | 66.23 | 201.357 | 73.6 | 2185.64 | 101.3 | 110.5 | 9.2 | 124.9 | 132.9 | 124.6 | 35.3 | 78.1 | 20.4 | 23.3 | 43.1 | 225.5 | 30.3 | 73.4 | 36.4 | 26.9 | 38 | 55.9 | 49 | 166.3 | 479.3 | 596.6 | 647.8 | 655.8 | 694.8 | 677.9 | 613.9 | 15.6 | 124.9 | 0.3 | 100.9 | 102 | 191.3 | 260 | 259.1 | -0.23 | 15 | 268.8 | 273.6 | 37.6 | 439.6 | 130 | -2.1 | 258.4 | 215.1 | 294.7 | 278.6 | 114.2
30.5 | 1200 | 2615.4 | 328.8 | 66.28 | 201.575 | 73.5 | 2192.27 | 100.1 | 109.7 | 9.7 | 125.2 | 132.8 | 124.7 | 35.3 | 77.7 | 20.3 | 23.5 | 42.9 | 225.3 | 30.4 | 73.1 | 36.1 | 26.8 | 37.5 | 55.8 | 49 | 165.5 | 478.9 | 596 | 647.4 | 655.2 | 693.8 | 676.8 | 613.5 | 15.8 | 125.2 | 0.3 | 100.9 | 102 | 191.4 | 259.4 | 258.4 | -0.24 | 15 | 268.2 | 273.1 | 37.6 | 439.5 | 129.9 | -2.1 | 257.8 | 215.5 | 295 | 279 | 113.5
30.6 | 1200 | 2613.5 | 328.4 | 66.24 | 201.745 | 73.4 | 2198.89 | 100.9 | 110.9 | 9.9 | 125 | 132.8 | 124.6 | 35 | 77.4 | 20.3 | 23.5 | 43.1 | 225 | 30.1 | 73.1 | 35.9 | 26.9 | 37.7 | 55.9 | 49.1 | 165.7 | 478.1 | 595 | 646.4 | 654.2 | 692.9 | 675.7 | 612.1 | 15.8 | 125 | 0.3 | 100.9 | 102.1 | 191.6 | 259.1 | 258.2 | -0.24 | 14.9 | 267.9 | 272.7 | 37.6 | 439.8 | 130 | -2.1 | 257.6 | 215.4 | 295.2 | 279.2 | 113.3
30.7 | 1201 | 2614.3 | 328.7 | 66.27 | 201.587 | 73.4 | 2205.52 | 98.7 | 108.4 | 9.8 | 124.9 | 132.6 | 124.5 | 34.7 | 77.1 | 20.2 | 23.3 | 42.9 | 224.6 | 29.9 | 72.7 | 36.1 | 26.8 | 37.6 | 55.8 | 49 | 163.7 | 477.6 | 595 | 645.4 | 653.1 | 692.2 | 675.8 | 612.1 | 15.7 | 124.9 | 0.3 | 100.9 | 102.1 | 191.6 | 259.2 | 258.3 | -0.23 | 15 | 268 | 272.9 | 37.6 | 439.9 | 129.9 | -2 | 257.6 | 215.4 | 295.2 | 279.1 | 114.6
30.8 | 1201 | 2614.2 | 328.7 | 66.22 | 201.482 | 73.5 | 2212.14 | 101.6 | 110.7 | 9.1 | 125.1 | 132.7 | 124.7 | 34.9 | 77.5 | 20.3 | 23.2 | 43 | 224.9 | 30 | 73.3 | 35.9 | 26.9 | 38 | 55.9 | 49 | 166.7 | 478.1 | 595.2 | 646.4 | 654.3 | 693 | 676.2 | 612.7 | 15.6 | 125 | 0.3 | 100.9 | 102.2 | 191.6 | 259.8 | 258.9 | -0.24 | 15 | 268.5 | 273.4 | 37.6 | 439.8 | 129.9 | -2.1 | 258.2 | 215.5 | 295.1 | 279 | 113.7
30.9 | 1200 | 2615.8 | 328.6 | 66.17 | 201.335 | 73.4 | 2218.76 | 100.2 | 109.8 | 9.6 | 125.1 | 132.7 | 124.6 | 34.9 | 77.6 | 20.1 | 23.1 | 43 | 224.7 | 29.7 | 73.2 | 36.1 | 26.8 | 37.5 | 55.8 | 49 | 165.8 | 477.7 | 595 | 645.9 | 653.8 | 692.9 | 676.3 | 613.2 | 15.3 | 125.1 | 0.3 | 100.9 | 102 | 191.3 | 259.7 | 258.7 | -0.24 | 15 | 268.4 | 273.3 | 37.6 | 439.5 | 129.8 | -2.1 | 258.1 | 215.2 | 294.6 | 278.5 | 113.3
31 | 1200 | 2613.7 | 328.5 | 66.25 | 201.678 | 73.7 | 2225.38 | 100.9 | 110.2 | 9.3 | 125.1 | 132.8 | 124.7 | 35.4 | 77.9 | 20.2 | 23.6 | 43 | 225.9 | 30.5 | 73.5 | 36.2 | 26.8 | 37.7 | 55.8 | 49 | 166.5 | 479.3 | 597.5 | 648.1 | 655.7 | 695 | 678.4 | 614.9 | 15.3 | 125 | 0.3 | 100.9 | 102 | 191.7 | 259.9 | 258.9 | -0.24 | 15 | 268.7 | 273.5 | 37.6 | 439.5 | 129.8 | -2.2 | 258.3 | 215 | 294.3 | 278.3 | 113.9
31.1 | 1200 | 2616.2 | 328.7 | 66.18 | 201.332 | 73.4 | 2232.01 | 101.4 | 110.2 | 8.9 | 124.8 | 132.8 | 124.5 | 35.2 | 77.9 | 20.1 | 23.1 | 43 | 224.5 | 29.4 | 73.2 | 36.1 | 26.8 | 37.8 | 55.8 | 49 | 166.1 | 477.4 | 595.3 | 645.7 | 653.6 | 692.3 | 675.7 | 612.7 | 15.3 | 124.8 | 0.3 | 100.9 | 102.2 | 191.5 | 260.2 | 259.3 | -0.24 | 15 | 268.9 | 273.8 | 37.6 | 439.6 | 129.9 | -2 | 258.6 | 215.1 | 294.7 | 278.5 | 113.7
31.2 | 1199 | 2615.6 | 328.5 | 66.2 | 201.549 | 73.5 | 2238.63 | 100.7 | 109.7 | 9 | 125 | 132.9 | 124.7 | 34.4 | 77.6 | 20.1 | 22.7 | 43.1 | 224.4 | 29.5 | 73 | 36.1 | 26.8 | 37.8 | 55.8 | 49 | 165.5 | 477.1 | 594.4 | 644.9 | 653 | 692.5 | 675.9 | 612.8 | 15.3 | 124.9 | 0.3 | 100.9 | 102.2 | 191.4 | 259.8 | 258.9 | -0.24 | 15 | 268.5 | 273.4 | 37.6 | 439.7 | 129.8 | -2.1 | 258.3 | 214.7 | 294.1 | 277.9 | 112.7
31.3 | 1200 | 2614.5 | 328.6 | 66.12 | 201.222 | 73.6 | 2245.24 | 100.7 | 109.8 | 9.1 | 125.1 | 132.8 | 124.6 | 35.4 | 77.7 | 20 | 23.1 | 43.1 | 225.1 | 30.1 | 73.1 | 35.8 | 26.8 | 37.6 | 55.7 | 49 | 165.9 | 478.1 | 596.2 | 646.5 | 654.1 | 693.4 | 676.7 | 613.4 | 15.3 | 124.9 | 0.3 | 100.9 | 102.1 | 191.7 | 259.4 | 258.5 | -0.25 | 14.9 | 268.2 | 273 | 37.5 | 439.5 | 129.8 | -2.1 | 257.8 | 215.5 | 294.8 | 278.7 | 112.7
31.4 | 1200 | 2615.5 | 328.8 | 66.3 | 201.647 | 73.6 | 2251.86 | 100.5 | 109.9 | 9.4 | 124.8 | 132.7 | 124.5 | 35.6 | 78.1 | 19.9 | 23.5 | 42.9 | 225.8 | 30.5 | 73.2 | 35.8 | 26.9 | 37.7 | 55.8 | 49 | 166 | 479.5 | 597.9 | 647.9 | 655.7 | 694.7 | 678 | 613.7 | 15.3 | 124.9 | 0.3 | 100.9 | 102 | 191.4 | 259.3 | 258.3 | -0.25 | 14.9 | 268.1 | 272.9 | 37.5 | 439.6 | 129.7 | -2.1 | 257.7 | 215.3 | 295.1 | 279 | 112.7
31.5 | 1199 | 2616.7 | 328.7 | 66.26 | 201.59 | 73.4 | 2258.49 | 100.3 | 110.2 | 9.8 | 125.1 | 132.9 | 124.7 | 34.8 | 77.6 | 19.9 | 23.3 | 43.1 | 225 | 30 | 73 | 35.8 | 26.9 | 37.9 | 55.8 | 49 | 165.4 | 477.6 | 596.3 | 646.4 | 653.8 | 692.5 | 675.9 | 612.9 | 15.4 | 125.1 | 0.3 | 100.9 | 102.2 | 191.5 | 259.7 | 258.8 | -0.25 | 15 | 268.4 | 273.3 | 37.5 | 439.7 | 129.7 | -2.1 | 258.1 | 214.6 | 294.3 | 278.1 | 112.5
31.6 | 1200 | 2614.9 | 328.7 | 66.3 | 201.729 | 73.2 | 2265.12 | 99.7 | 111.5 | 11.7 | 125 | 132.4 | 124.6 | 34.8 | 76.5 | 19.9 | 23 | 42.9 | 224.2 | 29.7 | 72.6 | 35.7 | 26.8 | 37.4 | 55.8 | 49 | 164.4 | 476.9 | 593.5 | 644.4 | 652.3 | 692 | 675.4 | 612.9 | 15.4 | 125 | 0.3 | 100.9 | 102.1 | 191.8 | 259.2 | 258.3 | -0.24 | 15 | 268 | 272.9 | 37.6 | 439.8 | 129.7 | -2.1 | 257.6 | 215.8 | 295.5 | 279.5 | 113
31.7 | 1201 | 2613.8 | 328.6 | 66.31 | 201.752 | 73.5 | 2271.75 | 98.4 | 110.2 | 11.8 | 124.9 | 132.4 | 124.5 | 34.9 | 76.5 | 19.9 | 23.2 | 43 | 225 | 30.4 | 72.6 | 35.8 | 26.8 | 37.6 | 55.7 | 48.9 | 164 | 477.9 | 595.3 | 646.1 | 653.7 | 692.8 | 676 | 612.7 | 15.3 | 124.9 | 0.3 | 100.9 | 102.2 | 191.8 | 258.7 | 257.8 | -0.24 | 15 | 267.7 | 272.5 | 37.5 | 439.8 | 129.7 | -2.2 | 257.1 | 215.6 | 295.6 | 279.6 | 113.1
31.8 | 1201 | 2615.7 | 329 | 66.25 | 201.333 | 73.3 | 2278.37 | 97.3 | 108.9 | 11.6 | 125.2 | 132.5 | 124.9 | 35.7 | 76.9 | 19.9 | 23.3 | 43.2 | 225.2 | 30.3 | 73 | 35.9 | 26.9 | 37.9 | 55.8 | 49.1 | 164.9 | 478.1 | 594.9 | 646 | 653.9 | 693.1 | 676.4 | 612.7 | 15.4 | 125.1 | 0.3 | 100.9 | 101.9 | 191.5 | 259.6 | 258.7 | -0.25 | 15 | 268.5 | 273.4 | 37.5 | 439.8 | 129.6 | -2.1 | 258 | 215.9 | 295.6 | 279.6 | 112.7
31.9 | 1201 | 2614.4 | 328.9 | 66.24 | 201.38 | 73.5 | 2285 | 100.2 | 109.3 | 9.1 | 124.9 | 132.8 | 124.6 | 35.6 | 77.8 | 19.7 | 23 | 43 | 224.9 | 29.7 | 73.1 | 35.8 | 26.8 | 37.9 | 55.8 | 48.9 | 166 | 477.6 | 595.3 | 645.9 | 653.6 | 692.6 | 676.1 | 612.7 | 15.4 | 124.9 | 0.3 | 100.9 | 102.2 | 191.7 | 259.9 | 259 | -0.25 | 15 | 268.7 | 273.6 | 37.6 | 439.5 | 129.6 | -2.1 | 258.4 | 215.1 | 294.4 | 278.3 | 111.7
32 | 1200 | 2615.4 | 328.7 | 66.26 | 201.606 | 73.6 | 2291.62 | 100.4 | 109.3 | 9 | 125 | 132.7 | 124.6 | 34.6 | 77.6 | 19.7 | 22.8 | 43 | 224.6 | 29.6 | 73.1 | 35.8 | 26.7 | 37.6 | 55.7 | 48.9 | 165.8 | 477.5 | 594.9 | 646 | 653.7 | 692.8 | 675.9 | 612 | 14.9 | 125 | 0.3 | 100.9 | 102.1 | 191.5 | 260.2 | 259.3 | -0.25 | 15 | 268.9 | 273.8 | 37.7 | 439.3 | 129.6 | -2.1 | 258.6 | 215.1 | 294.6 | 278.4 | 112
32.1 | 1200 | 2614.4 | 328.5 | 66.19 | 201.468 | 73.6 | 2298.25 | 100.1 | 109.6 | 9.5 | 124.6 | 132.8 | 124.4 | 34.3 | 77.4 | 19.6 | 22.8 | 42.9 | 224.9 | 29.8 | 73.1 | 35.8 | 26.8 | 37.8 | 55.7 | 48.9 | 166.2 | 477.6 | 595.7 | 645.6 | 653.5 | 692.9 | 676.2 | 611.9 | 14.8 | 124.7 | 0.3 | 100.9 | 102 | 191.4 | 260.1 | 259.2 | -0.25 | 15 | 268.8 | 273.6 | 37.6 | 439.3 | 129.5 | -2.1 | 258.5 | 215.5 | 295.1 | 279.2 | 112.3
32.2 | 1200 | 2614.6 | 328.5 | 66.24 | 201.658 | 73.7 | 2304.87 | 100.5 | 110.1 | 9.6 | 125 | 132.8 | 124.7 | 35.2 | 77.6 | 19.5 | 23.1 | 43 | 225.6 | 30.4 | 73.2 | 35.8 | 26.9 | 37.9 | 55.7 | 48.9 | 166.1 | 478.5 | 596.5 | 647.2 | 654.9 | 694 | 676.8 | 612.3 | 15.6 | 124.9 | 0.3 | 100.9 | 102 | 191.4 | 260.1 | 259.1 | -0.26 | 15 | 268.9 | 273.7 | 37.6 | 439.5 | 129.5 | -2.1 | 258.5 | 215.1 | 294.7 | 278.4 | 110.9
32.3 | 1200 | 2613.8 | 328.5 | 66.35 | 201.952 | 73.6 | 2311.5 | 100.4 | 110.4 | 10 | 125 | 132.6 | 124.6 | 35.7 | 77.4 | 19.6 | 23.6 | 42.8 | 225.9 | 30.7 | 73.1 | 35.6 | 26.9 | 37.5 | 55.8 | 49 | 166.1 | 478.8 | 596.9 | 647.2 | 655.2 | 694 | 676.9 | 612.7 | 16.1 | 124.9 | 0.3 | 100.9 | 101.9 | 191.3 | 259.7 | 258.8 | -0.25 | 15 | 268.6 | 273.4 | 37.6 | 439.4 | 129.5 | -2 | 258.2 | 215 | 294.6 | 278.3 | 112.3
32.4 | 1199 | 2614.9 | 328.4 | 66.12 | 201.311 | 73.4 | 2318.13 | 100.4 | 109.6 | 9.2 | 124.9 | 132.8 | 124.5 | 35.2 | 78 | 19.5 | 23 | 43 | 224 | 29 | 73.1 | 35.6 | 26.8 | 37.6 | 55.8 | 48.9 | 165.8 | 476 | 593.9 | 644.3 | 651.9 | 690.2 | 673.5 | 609.9 | 15.7 | 125 | 0.3 | 100.9 | 102.1 | 191.5 | 260.5 | 259.6 | -0.26 | 15 | 269.1 | 274 | 37.5 | 439.4 | 129.5 | -2 | 258.9 | 214.8 | 294.2 | 278.1 | 111.2
32.5 | 1199 | 2613 | 328.1 | 66.27 | 201.96 | 73.5 | 2324.74 | 101.1 | 110.4 | 9.3 | 125 | 132.7 | 124.6 | 34.6 | 77.6 | 19.6 | 22.7 | 43 | 224.9 | 29.9 | 73.2 | 35.7 | 26.9 | 37.8 | 55.7 | 48.9 | 166.5 | 477.4 | 595 | 645.4 | 653.5 | 692.1 | 675.5 | 611.9 | 15.5 | 124.9 | 0.3 | 100.9 | 102.1 | 191.2 | 259.6 | 258.7 | -0.24 | 14.9 | 268.3 | 273.2 | 37.6 | 439.4 | 129.5 | -2.1 | 258 | 214.8 | 294.3 | 278.1 | 112.8
32.6 | 1200 | 2615.3 | 328.6 | 66.34 | 201.879 | 73.8 | 2331.37 | 101.3 | 110.2 | 8.9 | 125 | 132.9 | 124.6 | 34 | 77.5 | 19.6 | 23.3 | 43.1 | 226.1 | 30.7 | 73.3 | 35.6 | 26.9 | 37.9 | 55.7 | 49 | 166.6 | 479.3 | 598 | 648.2 | 655.8 | 694.8 | 678.1 | 613.9 | 15.2 | 124.9 | 0.3 | 100.9 | 102.2 | 191.5 | 259.6 | 258.7 | -0.25 | 14.9 | 268.4 | 273.3 | 37.6 | 439.4 | 129.4 | -2.2 | 258 | 215 | 294.4 | 278.5 | 112.3
32.7 | 1200 | 2614.4 | 328.5 | 66.2 | 201.509 | 73.5 | 2338 | 100.6 | 109.6 | 9 | 125.1 | 132.9 | 124.7 | 34.9 | 77.7 | 19.5 | 23.3 | 43 | 225 | 29.9 | 73 | 35.6 | 26.7 | 37.5 | 55.7 | 48.9 | 165.9 | 477.9 | 595.9 | 646.6 | 654.4 | 692.7 | 675.9 | 612.1 | 15.1 | 125 | 0.3 | 100.9 | 102 | 191.3 | 259.7 | 258.8 | -0.25 | 15 | 268.5 | 273.4 | 37.6 | 439 | 129.4 | -2.1 | 258.2 | 214.6 | 293.9 | 277.7 | 111.7
32.8 | 1200 | 2614.5 | 328.6 | 66.15 | 201.31 | 73.6 | 2344.61 | 99.1 | 108.9 | 9.8 | 124.9 | 132.7 | 124.6 | 35.4 | 77.8 | 19.6 | 22.8 | 43.1 | 224.4 | 29.6 | 73 | 35.5 | 26.9 | 37.7 | 55.7 | 48.9 | 164.8 | 476.9 | 594.8 | 645.1 | 652.6 | 692.1 | 675.6 | 613.9 | 15.3 | 124.9 | 0.3 | 100.9 | 102.2 | 191.6 | 259.5 | 258.6 | -0.25 | 15 | 268.3 | 273.2 | 37.6 | 439.1 | 129.3 | -2.2 | 257.9 | 214.8 | 294.1 | 278 | 112.1
32.9 | 1200 | 2615.7 | 328.8 | 66.24 | 201.432 | 73.5 | 2351.23 | 100.9 | 110.6 | 9.7 | 124.9 | 132.7 | 124.4 | 35.4 | 77.9 | 19.6 | 23 | 43 | 225.3 | 30.2 | 73.2 | 36 | 26.9 | 37.8 | 55.8 | 49 | 166.2 | 478.3 | 596.6 | 647.1 | 654.7 | 693.1 | 676.4 | 613.3 | 15.4 | 124.8 | 0.3 | 100.9 | 102.1 | 191.5 | 259.5 | 258.6 | -0.25 | 15 | 268.3 | 273.3 | 37.6 | 439.4 | 129.3 | -2.1 | 258 | 214.9 | 294.6 | 278.5 | 112.3
33 | 1200 | 2615.8 | 328.8 | 66.3 | 201.626 | 73.2 | 2357.86 | 99.5 | 109.7 | 10.2 | 124.9 | 132.4 | 124.6 | 35.7 | 77 | 19.7 | 23 | 42.9 | 224.6 | 30 | 72.5 | 35.6 | 26.9 | 37.8 | 55.7 | 49 | 164.3 | 477.1 | 594.3 | 645 | 652.8 | 691.6 | 675.2 | 612.2 | 15.2 | 124.9 | 0.3 | 100.9 | 102.2 | 191.8 | 259.1 | 258.2 | -0.24 | 15 | 268 | 272.9 | 37.6 | 439.8 | 129.2 | -2.1 | 257.6 | 215.3 | 295 | 278.8 | 112.8
33.1 | 1200 | 2614.7 | 328.6 | 66.29 | 201.731 | 73.2 | 2364.49 | 97.8 | 110.4 | 12.6 | 124.9 | 132.5 | 124.7 | 34.8 | 76.9 | 19.6 | 23 | 43 | 224.4 | 29.8 | 72.6 | 35.6 | 26.8 | 37.6 | 55.7 | 48.9 | 164.2 | 477 | 595.1 | 645.2 | 652.9 | 691.8 | 675 | 612.8 | 15 | 125 | 0.3 | 100.9 | 102.2 | 191.7 | 259.1 | 258.2 | -0.24 | 15 | 268 | 272.9 | 37.6 | 439.5 | 129.2 | -2.1 | 257.6 | 215.5 | 295.3 | 279.2 | 113.1
33.2 | 1200 | 2615.1 | 328.6 | 66.27 | 201.664 | 73.3 | 2371.11 | 95.3 | 112.9 | 17.6 | 125 | 132.8 | 124.6 | 34.7 | 77.1 | 19.6 | 23 | 43 | 224.9 | 30.1 | 72.8 | 35.7 | 26.9 | 37.8 | 55.7 | 48.9 | 164.2 | 477.4 | 595.7 | 645.7 | 653.4 | 692.2 | 675.6 | 612.9 | 15.6 | 125 | 0.3 | 100.9 | 101.5 | 190.9 | 259.3 | 258.4 | -0.25 | 15 | 268.2 | 273 | 37.6 | 439.5 | 129.2 | -2.1 | 257.7 | 214.7 | 294.3 | 278.3 | 111.8
33.3 | 1201 | 2612.3 | 328.6 | 67.14 | 204.338 | 74.4 | 2391.63 | 101.3 | 110.1 | 8.8 | 125.9 | 130.3 | 125.6 | 37.4 | 75.9 | 28 | 22.5 | 27.8 | 222.2 | 29.3 | 65.5 | 37.2 | 27 | 38.1 | 36.7 | 34.6 | 165.7 | 483 | 599.8 | 649.2 | 656.8 | 697.9 | 681.2 | 616.2 | 15.7 | 126.1 | 0.3 | 100.8 | 102.5 | 191 | 254 | 253.8 | -0.33 | 15.1 | 263.7 | 264.8 | 36.9 | 437.2 | 120.5 | -2 | 253 | 223.2 | 305.1 | 292.1 | 109.2
33.4 | 1200 | 2613.1 | 328.4 | 67.39 | 205.216 | 74.8 | 2398.35 | 101.2 | 110.1 | 8.9 | 125.2 | 132.1 | 124.8 | 37.6 | 78.2 | 28.2 | 22.8 | 27.9 | 223.3 | 29.6 | 66.1 | 38.2 | 26.9 | 37.8 | 39.1 | 36.1 | 166.9 | 484 | 599.7 | 649.5 | 657.7 | 699.2 | 683.2 | 618.7 | 15.4 | 125.3 | 0.3 | 100.8 | 102.4 | 191.3 | 254.6 | 254.3 | -0.29 | 15.1 | 264.1 | 266.2 | 36.8 | 436.7 | 121.1 | -2 | 253.5 | 221.5 | 301.6 | 288 | 109.9
33.5 | 1199 | 2614.5 | 328.4 | 67.53 | 205.644 | 92 | 2405.11 | 101.6 | 110 | 8.4 | 125 | 132.4 | 124.7 | 34.6 | 77.2 | 28.1 | 23.7 | 28 | 224.3 | 30.6 | 66.4 | 39.4 | 26.9 | 37.8 | 41.2 | 37.3 | 168.1 | 485.3 | 601.1 | 651.5 | 659.2 | 700.6 | 684.2 | 619.8 | 15 | 125.2 | 0.3 | 100.8 | 102.4 | 191.6 | 254.6 | 254.1 | -0.28 | 15.1 | 263.9 | 266.6 | 36.9 | 437.5 | 121.9 | -1.9 | 253.4 | 221 | 300.7 | 286.6 | 111.3
33.6 | 1201 | 2620.6 | 329.6 | 67.33 | 204.309 | 81.5 | 2411.85 | 100.4 | 109.5 | 9.1 | 125.3 | 132.5 | 125 | 34.3 | 76.9 | 27.9 | 23.4 | 28.1 | 223.6 | 29.5 | 66.7 | 40.1 | 26.9 | 38 | 43 | 38.3 | 169.3 | 484.1 | 599.2 | 650 | 657.8 | 699.2 | 682.7 | 618.8 | 15.6 | 125.4 | 0.3 | 100.8 | 102.2 | 192 | 256.3 | 255.7 | -0.26 | 15.1 | 265.5 | 268.2 | 36.9 | 438.3 | 123 | -1.9 | 255 | 220.6 | 300 | 285.6 | 112.2
33.7 | 1200 | 2616.5 | 328.8 | 67.18 | 204.317 | 75.2 | 2418.57 | 101 | 109.7 | 8.8 | 125 | 132.4 | 124.6 | 35 | 77.5 | 27.8 | 23.2 | 28 | 223.5 | 29.3 | 66.8 | 40.5 | 26.8 | 38.1 | 44.5 | 39.2 | 170.1 | 484.3 | 599.9 | 650.1 | 657.9 | 699.7 | 683.4 | 619.8 | 15.2 | 125 | 0.3 | 100.8 | 102.3 | 191.4 | 256.3 | 255.6 | -0.26 | 15.2 | 265.5 | 268.5 | 36.9 | 439 | 123.9 | -1.9 | 254.9 | 220.4 | 300.1 | 285.3 | 113.2
33.8 | 1201 | 2612 | 328.5 | 67.39 | 205.156 | 81.2 | 2425.3 | 99.1 | 108.5 | 9.4 | 125 | 132.5 | 124.7 | 35.1 | 77.3 | 27.8 | 23.7 | 28.1 | 224.4 | 30.3 | 67.3 | 41 | 26.8 | 37.7 | 46 | 40.1 | 170.7 | 485.9 | 601.8 | 652.1 | 660.1 | 701.8 | 684.7 | 620.4 | 15.1 | 125.1 | 0.3 | 100.8 | 101.9 | 191.7 | 255.2 | 254.4 | -0.25 | 15.1 | 264.4 | 267.8 | 36.9 | 440 | 125.1 | -2 | 253.7 | 219.8 | 299.7 | 285.1 | 113.3
33.9 | 1200 | 2609.4 | 327.9 | 67.34 | 205.382 | 99.9 | 2432.04 | 101.1 | 110 | 8.9 | 125.2 | 132.5 | 124.8 | 34.7 | 77.2 | 27.8 | 24 | 28.1 | 224.3 | 30.5 | 67.6 | 41 | 26.9 | 37.9 | 47.2 | 40.8 | 171.9 | 486.4 | 602.1 | 652.2 | 660.1 | 702.4 | 685.4 | 620.6 | 15.3 | 125.2 | 0.3 | 100.8 | 102.2 | 191.8 | 255.1 | 254.3 | -0.24 | 15.1 | 264.3 | 267.9 | 36.9 | 440.6 | 126 | -2 | 253.6 | 220 | 299.8 | 284.9 | 113.4
34 | 1200 | 2612.3 | 328.4 | 66.52 | 202.584 | 73.3 | 2452.52 | 101.2 | 110 | 8.8 | 126.1 | 130.9 | 125.8 | 37.6 | 76.7 | 27.9 | 22.7 | 27.9 | 221.9 | 29.3 | 65.8 | 37 | 27 | 38.3 | 37.2 | 35.1 | 171.5 | 477.7 | 594.1 | 643.6 | 651 | 691.8 | 675.1 | 609.5 | 15.1 | 126.3 | 0.3 | 100.6 | 101.5 | 190.6 | 254.1 | 253.8 | -0.31 | 15 | 263 | 263.4 | 36.9 | 437.6 | 120.8 | -1.9 | 253.1 | 221.9 | 303.4 | 288.7 | 109.2
34.1 | 1201 | 2616.1 | 329 | 66.88 | 203.303 | 73.7 | 2459.18 | 100.6 | 109.5 | 8.9 | 125 | 132.3 | 124.6 | 36.8 | 78.4 | 27.9 | 22.7 | 27.8 | 222.5 | 29.8 | 65.6 | 38 | 26.9 | 37.7 | 39.5 | 36.4 | 168.8 | 479.4 | 594.8 | 644.8 | 653 | 693.7 | 677.2 | 612.9 | 15.1 | 125.1 | 0.3 | 100.6 | 101.3 | 190.8 | 254 | 253.6 | -0.28 | 15.1 | 262.7 | 263.1 | 36.9 | 437.2 | 121.2 | -2 | 252.9 | 220.1 | 299.6 | 284.1 | 111.2
34.2 | 1201 | 2614.1 | 328.7 | 67.07 | 204.049 | 74.1 | 2465.88 | 101.2 | 110.1 | 8.9 | 125.1 | 132.7 | 124.9 | 34.2 | 77.4 | 27.8 | 23.5 | 43.8 | 228.1 | 30.7 | 73.7 | 38.7 | 26.8 | 37.6 | 41.5 | 37.6 | 164.7 | 482.7 | 602.4 | 652.8 | 660.6 | 698.9 | 682.2 | 618.2 | 15.1 | 125.3 | 0.3 | 100.6 | 101.3 | 190.7 | 260.8 | 260.1 | -0.26 | 15.1 | 267.9 | 268.3 | 37 | 437.8 | 122.1 | -1.9 | 259.4 | 219.3 | 298.4 | 282.6 | 112.6
34.3 | 1200 | 2613.4 | 328.5 | 66.91 | 203.7 | 74.2 | 2472.57 | 100.7 | 109.7 | 9 | 125 | 132.9 | 124.8 | 35.1 | 77.8 | 27.8 | 23.4 | 43 | 225.9 | 29.4 | 73.6 | 39.2 | 26.8 | 37.7 | 43.2 | 38.4 | 164.4 | 484.9 | 601.8 | 653.2 | 661.4 | 700.5 | 683.7 | 620 | 15.2 | 125.1 | 0.3 | 100.6 | 101.3 | 190.8 | 260.2 | 259.6 | -0.26 | 15 | 267.6 | 267.8 | 36.9 | 438.3 | 123 | -2 | 258.8 | 218.9 | 298.1 | 282 | 111.7
34.4 | 1200 | 2615.1 | 328.6 | 67.04 | 203.997 | 74.4 | 2479.27 | 100.8 | 109.8 | 9 | 125 | 132.9 | 124.7 | 34.4 | 77.7 | 27.8 | 23 | 42.9 | 226.1 | 29.9 | 73.7 | 39.8 | 26.8 | 37.7 | 44.7 | 39.4 | 164.1 | 485.5 | 603.8 | 654.9 | 662.8 | 701.6 | 685.3 | 622.1 | 15.1 | 125 | 0.3 | 100.6 | 101.3 | 190.9 | 260.2 | 259.4 | -0.25 | 15 | 267.5 | 267.7 | 37 | 439.1 | 124 | -1.9 | 258.7 | 218.7 | 297.7 | 281.5 | 112.9
34.5 | 1200 | 2614.9 | 328.6 | 67.07 | 204.108 | 74.4 | 2485.97 | 101.2 | 110.1 | 8.9 | 125 | 133 | 124.6 | 34.8 | 77.7 | 27.9 | 23.9 | 43.1 | 227.5 | 30.7 | 74 | 40.1 | 26.8 | 37.6 | 46.3 | 40.3 | 164.9 | 487.5 | 605.7 | 656.6 | 664.8 | 704 | 687.5 | 622.9 | 15.2 | 125 | 0.3 | 100.6 | 101.3 | 190.8 | 259.7 | 258.8 | -0.24 | 15.1 | 267 | 267.1 | 37 | 439.7 | 124.9 | -2 | 258.1 | 218.9 | 298.3 | 281.9 | 114.8
34.6 | 1200 | 2612.9 | 328.4 | 67.06 | 204.23 | 74.5 | 2492.67 | 100.8 | 109.8 | 9 | 124.8 | 132.9 | 124.6 | 35.2 | 77.8 | 27.9 | 23.8 | 43 | 226.5 | 30.2 | 74 | 40 | 26.8 | 37.7 | 47.5 | 41 | 164.3 | 486.2 | 604.3 | 655 | 663 | 702.7 | 686.1 | 621.7 | 15.2 | 125 | 0.3 | 100.6 | 101.2 | 191.2 | 260 | 259.1 | -0.25 | 15 | 267.3 | 267.3 | 37 | 440.1 | 126 | -2 | 258.4 | 218.5 | 298.1 | 281.6 | 113.3
34.7 | 1201 | 2615.6 | 329.1 | 67.1 | 203.904 | 74.3 | 2499.38 | 101.3 | 110.1 | 8.8 | 125.1 | 133.1 | 124.8 | 34.3 | 77.5 | 27.9 | 23.5 | 42.9 | 226.2 | 29.7 | 74.1 | 39.6 | 26.9 | 37.9 | 48.6 | 41.8 | 163.9 | 485.3 | 603.7 | 654.3 | 662.5 | 701.8 | 685.1 | 621 | 15.2 | 125.1 | 0.3 | 100.6 | 101.3 | 191.3 | 260.5 | 259.6 | -0.23 | 15 | 267.9 | 267.9 | 37.1 | 440.8 | 127 | -1.9 | 259 | 218.5 | 297.9 | 281.4 | 113.6
34.8 | 1200 | 2614.1 | 328.4 | 66.96 | 203.882 | 74.3 | 2506.08 | 100.7 | 109.5 | 8.8 | 125.2 | 133.1 | 124.8 | 34.5 | 77.4 | 27.9 | 23.3 | 43 | 225.7 | 29.7 | 73.8 | 38.8 | 26.9 | 37.6 | 49.4 | 42.4 | 163 | 485.5 | 603.7 | 654.4 | 662.5 | 702.1 | 685.2 | 620.9 | 15.2 | 125.1 | 0.3 | 100.6 | 101.4 | 191.3 | 259.4 | 258.5 | -0.23 | 15.1 | 266.7 | 266.6 | 37 | 441 | 127.5 | -2 | 257.8 | 218.4 | 297.7 | 281.1 | 113.6
34.9 | 1200 | 2613.8 | 328.5 | 67.11 | 204.286 | 74.4 | 2512.78 | 101.2 | 110.1 | 8.9 | 125 | 133.1 | 124.7 | 34.9 | 77.5 | 27.9 | 23.8 | 43 | 227.1 | 30.9 | 74 | 39.1 | 26.8 | 37.7 | 50.2 | 42.9 | 163.8 | 487.3 | 605.5 | 656.4 | 664.5 | 703.9 | 686.8 | 623.1 | 15.1 | 125 | 0.3 | 100.6 | 101.3 | 191.4 | 259.5 | 258.5 | -0.24 | 15.1 | 266.8 | 266.5 | 37.1 | 441.2 | 127.6 | -1.9 | 257.9 | 217.7 | 297.3 | 280.8 | 112.2
35 | 1201 | 2613.8 | 328.6 | 66.98 | 203.829 | 74.3 | 2519.48 | 101.2 | 110.2 | 9 | 125 | 133 | 124.8 | 35.7 | 77.8 | 28 | 24 | 43.2 | 226.4 | 30.3 | 74.1 | 39.1 | 27 | 37.8 | 50.8 | 43.5 | 164.7 | 486.4 | 604.5 | 655.1 | 663.5 | 702.7 | 685.9 | 622.4 | 15.4 | 125.1 | 0.3 | 100.6 | 101.3 | 191 | 259.7 | 258.7 | -0.25 | 15.1 | 267.1 | 266.7 | 37.1 | 441.5 | 127.6 | -2 | 258.1 | 217.6 | 297.4 | 281 | 110.9
35.1 | 1201 | 2614.1 | 328.7 | 66.86 | 203.397 | 74.1 | 2526.17 | 102.1 | 110.7 | 8.6 | 125.1 | 133 | 124.8 | 35.2 | 77.8 | 27.9 | 23.3 | 43 | 225.2 | 29.4 | 73.9 | 38.5 | 26.8 | 37.8 | 51.3 | 43.9 | 163.9 | 484.1 | 601.7 | 652.2 | 660.5 | 699.9 | 683 | 619.4 | 15.3 | 125.1 | 0.3 | 100.7 | 101.4 | 191.3 | 260.2 | 259.2 | -0.25 | 15.1 | 267.5 | 267.1 | 37 | 441.7 | 127.6 | -1.9 | 258.6 | 217.4 | 296.7 | 280.3 | 110.6
35.2 | 1199 | 2612.6 | 328.1 | 66.95 | 204.062 | 74.4 | 2532.86 | 101.3 | 110.2 | 9 | 125.1 | 133 | 124.8 | 34.8 | 77.6 | 27.8 | 23.2 | 43 | 225.8 | 29.9 | 74 | 39.2 | 26.8 | 37.6 | 51.8 | 44.3 | 163.7 | 485.4 | 602.7 | 653.8 | 662.2 | 701.6 | 684.8 | 621.4 | 14.9 | 125.1 | 0.3 | 100.7 | 101.4 | 191.1 | 259.6 | 258.6 | -0.23 | 15.1 | 266.9 | 266.4 | 37 | 441.2 | 127.4 | -2 | 258 | 217.2 | 296.6 | 280.2 | 113.2
35.3 | 1200 | 2614.9 | 328.7 | 67.08 | 204.083 | 74.5 | 2539.56 | 100.9 | 109.9 | 9 | 124.9 | 133 | 124.5 | 34.9 | 77.5 | 27.7 | 23.9 | 43 | 227.1 | 30.8 | 74.1 | 39.2 | 26.9 | 37.8 | 52.2 | 44.6 | 164.4 | 487.1 | 604.4 | 655.6 | 664 | 704.3 | 687.5 | 623.9 | 15.5 | 124.9 | 0.3 | 100.7 | 101.4 | 191.3 | 260 | 259 | -0.24 | 15 | 267.5 | 267 | 37 | 441.6 | 127.1 | -2 | 258.4 | 217.1 | 296.7 | 280.3 | 111.6
35.4 | 1200 | 2614.8 | 328.5 | 67 | 203.957 | 74.1 | 2546.27 | 101.9 | 110.8 | 8.9 | 125.3 | 132.8 | 125.1 | 34.8 | 77.3 | 27.5 | 23.9 | 43 | 226.3 | 30.2 | 74 | 38.8 | 26.9 | 37.8 | 52.6 | 45 | 164.7 | 485.6 | 602.8 | 653.9 | 662.2 | 701.7 | 684.9 | 621.9 | 15.3 | 125.4 | 0.3 | 100.7 | 101.4 | 191.1 | 260.2 | 259.1 | -0.24 | 15.1 | 267.3 | 266.9 | 37 | 441.5 | 127 | -1.9 | 258.6 | 216.6 | 295.7 | 279.1 | 111.1
35.5 | 1200 | 2612.6 | 328.4 | 66.83 | 203.497 | 74.1 | 2552.96 | 101.4 | 110.1 | 8.7 | 125.1 | 132.9 | 124.7 | 35.1 | 77.6 | 27.4 | 23.3 | 43 | 224.9 | 29.2 | 73.8 | 38.9 | 26.9 | 37.8 | 52.9 | 45.2 | 163.6 | 483.5 | 601.5 | 651.7 | 659.8 | 699.4 | 682.3 | 619.3 | 14.9 | 125.1 | 0.3 | 100.7 | 101.4 | 191.5 | 260.2 | 259.2 | -0.23 | 15.1 | 267.3 | 267 | 36.9 | 441.6 | 127 | -2 | 258.6 | 216.3 | 296 | 279.8 | 113
35.6 | 1201 | 2614 | 328.7 | 66.96 | 203.687 | 74.2 | 2559.64 | 101.2 | 110.1 | 8.8 | 125 | 133 | 124.6 | 35 | 77.6 | 27.3 | 23.4 | 43 | 226.2 | 29.9 | 74 | 39 | 26.8 | 37.6 | 53.1 | 45.4 | 164.3 | 485.3 | 602.3 | 653.9 | 662.1 | 701.5 | 684.8 | 621.1 | 14.9 | 125 | 0.3 | 100.7 | 101.4 | 191.3 | 260.2 | 259.2 | -0.24 | 15.1 | 267.5 | 267.2 | 37 | 441.6 | 126.8 | -1.9 | 258.6 | 216.5 | 295.8 | 279.4 | 111
35.7 | 1200 | 2613.5 | 328.5 | 66.99 | 203.945 | 74.1 | 2566.34 | 101.2 | 110 | 8.8 | 125 | 132.9 | 124.6 | 35 | 77.7 | 27.2 | 24 | 43.1 | 226.6 | 30.5 | 73.8 | 38.4 | 26.8 | 37.7 | 53.3 | 45.6 | 164.2 | 485.2 | 602.9 | 653.6 | 661.5 | 701 | 684.6 | 620.6 | 15.4 | 125 | 0.3 | 100.7 | 101.4 | 191.7 | 259.7 | 258.6 | -0.24 | 15 | 266.7 | 266.4 | 37 | 441.9 | 126.8 | -1.9 | 258 | 216 | 295.3 | 278.9 | 111.8
35.8 | 1200 | 2615 | 328.6 | 66.75 | 203.135 | 74 | 2573.02 | 101.4 | 110.2 | 8.8 | 124.8 | 133 | 124.7 | 35.3 | 78 | 27.2 | 23.4 | 43 | 225.3 | 29.4 | 73.8 | 39.5 | 26.9 | 37.9 | 53.5 | 45.9 | 163.9 | 483.8 | 600 | 651.1 | 659.6 | 699.5 | 682.6 | 618.2 | 14.9 | 124.9 | 0.3 | 100.7 | 101.3 | 191.2 | 260.1 | 259 | -0.24 | 15 | 267.2 | 267 | 37 | 441.6 | 126.7 | -2 | 258.4 | 216 | 294.9 | 278.5 | 111.6
35.9 | 1200 | 2614.1 | 328.6 | 66.91 | 203.633 | 74.2 | 2579.71 | 100.9 | 109.8 | 8.8 | 125 | 132.9 | 124.6 | 34.8 | 77.6 | 27 | 23.5 | 43 | 225.8 | 30.1 | 73.9 | 38.6 | 26.8 | 37.5 | 53.7 | 46.1 | 164.1 | 484.4 | 602.1 | 652.8 | 661.1 | 700.6 | 684.1 | 619.1 | 14.9 | 124.9 | 0.3 | 100.7 | 101.5 | 191.4 | 259.8 | 258.8 | -0.23 | 15 | 267.1 | 266.9 | 36.9 | 441.7 | 126.6 | -2 | 258.2 | 215.8 | 295.2 | 278.8 | 111.8
36 | 1199 | 2613.2 | 328.1 | 66.83 | 203.712 | 74.2 | 2586.39 | 100.9 | 109.8 | 8.9 | 125 | 133.1 | 124.6 | 35.2 | 78.1 | 27 | 24 | 43.1 | 226.9 | 30.5 | 73.7 | 40.8 | 26.9 | 37.6 | 53.7 | 46.3 | 164.5 | 485.7 | 603.9 | 654 | 661.8 | 701.7 | 685.1 | 620.8 | 15.5 | 125 | 0.3 | 100.7 | 101.4 | 191.2 | 259.7 | 258.6 | -0.23 | 15 | 266.8 | 266.5 | 37 | 441.6 | 126.6 | -2 | 258 | 215.6 | 294.7 | 278.4 | 113.1
36.1 | 1200 | 2612.9 | 328.3 | 66.91 | 203.82 | 74.1 | 2593.08 | 101.1 | 110.2 | 9.1 | 124.9 | 132.9 | 124.7 | 35 | 77.7 | 26.8 | 23.9 | 43 | 225.8 | 30 | 73.8 | 38.2 | 26.8 | 37.7 | 54 | 46.4 | 164.5 | 484.1 | 601.1 | 652 | 660.2 | 699.8 | 682.7 | 618.2 | 15.4 | 125 | 0.3 | 100.7 | 101.3 | 191 | 259.7 | 258.6 | -0.25 | 15 | 266.8 | 266.5 | 36.9 | 442.1 | 126.8 | -2 | 258 | 215.7 | 294.7 | 278.5 | 110.5
36.2 | 1199 | 2613.1 | 328.2 | 66.88 | 203.776 | 74 | 2599.76 | 101.2 | 110 | 8.8 | 125 | 133 | 124.7 | 33.7 | 77.3 | 26.8 | 23.3 | 43 | 225 | 29.4 | 73.8 | 38.1 | 26.8 | 37.8 | 54 | 46.5 | 164 | 483.1 | 599.6 | 650.5 | 658.6 | 698.8 | 682.1 | 618.2 | 14.9 | 125 | 0.3 | 100.7 | 101.4 | 191.2 | 260.2 | 259.1 | -0.24 | 15.1 | 267.3 | 267 | 37 | 441.9 | 126.9 | -1.9 | 258.6 | 215.2 | 294.5 | 278.2 | 110.7
36.3 | 1201 | 2615.6 | 328.9 | 66.69 | 202.758 | 73.9 | 2606.43 | 101.1 | 110.1 | 8.9 | 125 | 133.1 | 124.6 | 35.3 | 77.9 | 26.7 | 23.6 | 43 | 226.2 | 30 | 73.6 | 40.3 | 26.7 | 37.3 | 54.1 | 46.7 | 164.1 | 484.5 | 601.5 | 652.4 | 660.2 | 700.2 | 683.8 | 619.4 | 14.9 | 125.1 | 0.3 | 100.7 | 101.3 | 191.2 | 259.9 | 258.8 | -0.24 | 15 | 267 | 266.7 | 37 | 442.1 | 126.8 | -1.9 | 258.3 | 215.2 | 294.5 | 278.1 | 111.2
36.4 | 1200 | 2613.8 | 328.4 | 67.01 | 204.065 | 74.1 | 2613.11 | 101.7 | 111.1 | 9.4 | 125.1 | 133.1 | 124.7 | 34.4 | 77.9 | 26.6 | 24.2 | 43 | 226.6 | 30.5 | 74.1 | 38.4 | 26.9 | 37.8 | 54.2 | 46.9 | 165.5 | 485.2 | 604.3 | 654.4 | 662.1 | 701.6 | 684.3 | 619.2 | 15.6 | 125.1 | 0.3 | 100.7 | 101.2 | 191 | 260.4 | 259.2 | -0.22 | 15 | 267.5 | 267.1 | 37.1 | 442 | 126.7 | -1.9 | 258.7 | 214.9 | 294 | 277.6 | 113.4
36.5 | 1200 | 2613.8 | 328.4 | 66.64 | 202.897 | 73.9 | 2619.8 | 101.3 | 110.1 | 8.8 | 124.9 | 133.1 | 124.6 | 34.5 | 77.7 | 26.6 | 23.8 | 43.1 | 225.8 | 29.9 | 73.6 | 40.1 | 26.9 | 37.8 | 54.2 | 47 | 164.6 | 483.5 | 601.4 | 651.6 | 659.4 | 698.5 | 682 | 617.3 | 15.1 | 125 | 0.3 | 100.7 | 101.4 | 191.2 | 259.8 | 258.7 | -0.24 | 15 | 266.8 | 266.4 | 37 | 442.2 | 126.8 | -2 | 258.1 | 214.8 | 294 | 277.8 | 111.1
36.6 | 1200 | 2615.3 | 328.7 | 66.71 | 202.933 | 73.8 | 2626.47 | 101.3 | 110.1 | 8.8 | 125.1 | 133.1 | 124.7 | 35 | 77.6 | 26.6 | 23.5 | 43.1 | 225.3 | 29.5 | 73.8 | 38.6 | 26.8 | 37.5 | 54.3 | 47.1 | 164.2 | 482.8 | 600.6 | 651.2 | 659.2 | 698.3 | 681.5 | 617.3 | 14.9 | 125 | 0.3 | 100.7 | 101.4 | 191.5 | 260.4 | 259.3 | -0.23 | 15 | 267.6 | 267.3 | 37.1 | 442.3 | 126.8 | -1.9 | 258.8 | 214.9 | 293.9 | 277.6 | 112.4
36.7 | 1199 | 2613.6 | 328.2 | 66.62 | 203.014 | 74 | 2633.14 | 101.1 | 110 | 8.9 | 125.1 | 133.2 | 124.7 | 36.2 | 78.4 | 26.5 | 23.7 | 43.1 | 226.3 | 30.5 | 73.6 | 40.6 | 26.9 | 37.7 | 54.3 | 47.2 | 164.3 | 483.9 | 601 | 651.5 | 659.5 | 699.2 | 682.9 | 618.1 | 15.6 | 125.2 | 0.3 | 100.7 | 101.3 | 191.3 | 259.7 | 258.6 | -0.24 | 15 | 266.8 | 266.5 | 37.1 | 442.1 | 126.8 | -2 | 258 | 214.7 | 293.6 | 277.1 | 112
36.8 | 1200 | 2613.1 | 328.4 | 66.89 | 203.725 | 73.9 | 2639.82 | 100.9 | 110 | 9.1 | 125.1 | 133 | 124.7 | 34.8 | 77.7 | 26.4 | 24.1 | 43.1 | 226.1 | 30.4 | 73.9 | 37.9 | 26.9 | 37.8 | 54.4 | 47.3 | 164.2 | 483.8 | 601.8 | 651.8 | 659.8 | 699 | 682.2 | 617.7 | 15.4 | 125.1 | 0.3 | 100.7 | 101.3 | 191.5 | 259.5 | 258.4 | -0.24 | 15.1 | 266.6 | 266.4 | 37.2 | 442.4 | 126.8 | -2 | 257.9 | 214.9 | 293.7 | 277.5 | 111.7
36.9 | 1199 | 2613.1 | 328.2 | 66.68 | 203.18 | 73.8 | 2646.49 | 100.8 | 109.6 | 8.9 | 124.8 | 133.1 | 124.6 | 34.3 | 77.6 | 26.3 | 23.5 | 42.9 | 224.9 | 29.2 | 73.5 | 38.6 | 26.8 | 37.9 | 54.4 | 47.3 | 163.6 | 482 | 600.8 | 650.3 | 658.2 | 697 | 680.5 | 616.5 | 14.9 | 124.9 | 0.3 | 100.7 | 101.4 | 191.3 | 260 | 258.9 | -0.23 | 15.1 | 267.3 | 267 | 37.2 | 442.3 | 126.9 | -1.9 | 258.4 | 214.3 | 293.5 | 277.2 | 113
37 | 1200 | 2613.8 | 328.4 | 66.56 | 202.661 | 73.9 | 2653.15 | 101 | 109.9 | 8.9 | 125 | 133.2 | 124.7 | 35.2 | 77.7 | 26.2 | 23.4 | 43 | 225.8 | 30.1 | 73.5 | 40.1 | 26.8 | 37.5 | 54.4 | 47.4 | 164.3 | 484.1 | 602 | 652.1 | 659.6 | 699.5 | 683.1 | 617.8 | 14.9 | 125.1 | 0.3 | 100.7 | 101.4 | 191.4 | 259.9 | 258.8 | -0.23 | 15.1 | 267.1 | 266.9 | 37.1 | 442.3 | 127 | -2 | 258.3 | 214.5 | 293.2 | 276.9 | 112.4
37.1 | 1200 | 2614 | 328.5 | 66.81 | 203.35 | 74.1 | 2659.82 | 101.5 | 110.3 | 8.7 | 125 | 133.2 | 124.7 | 36.2 | 78.3 | 26.2 | 24.1 | 43 | 226.9 | 30.7 | 73.5 | 39.6 | 26.9 | 37.8 | 54.6 | 47.5 | 164.7 | 485.3 | 602.5 | 653.5 | 661.5 | 700.6 | 684.2 | 619.5 | 15.6 | 124.9 | 0.3 | 100.7 | 101.5 | 191.6 | 260 | 258.8 | -0.22 | 15 | 267.1 | 266.9 | 37 | 442 | 127 | -2 | 258.2 | 214.9 | 294.3 | 278 | 115
37.2 | 1200 | 2614.8 | 328.6 | 66.76 | 203.167 | 73.7 | 2666.5 | 100.9 | 109.6 | 8.8 | 125.3 | 133 | 124.9 | 33.8 | 77.4 | 26 | 23.8 | 42.9 | 225.3 | 29.6 | 73.5 | 37.5 | 26.9 | 37.7 | 54.7 | 47.7 | 163.5 | 482.4 | 600 | 650 | 658 | 697.7 | 681 | 617.8 | 15.3 | 125.4 | 0.3 | 100.7 | 101.5 | 191.4 | 260 | 258.8 | -0.23 | 15 | 267 | 266.9 | 37.1 | 442.6 | 127.4 | -2 | 258.3 | 214.6 | 293.8 | 277.6 | 114.1
37.3 | 1200 | 2614.1 | 328.6 | 66.43 | 202.148 | 74 | 2673.15 | 101.2 | 110.1 | 8.9 | 125 | 133.1 | 124.7 | 35 | 77.9 | 25.9 | 23.5 | 43 | 225.6 | 29.8 | 73.4 | 39.9 | 26.8 | 37.7 | 54.7 | 47.8 | 164.1 | 483.3 | 601.8 | 651.9 | 659.5 | 698.5 | 682 | 617.2 | 14.9 | 125.1 | 0.3 | 100.7 | 101.4 | 191.5 | 260.2 | 259 | -0.24 | 15.2 | 267.3 | 267.2 | 37.1 | 442.3 | 127.7 | -2 | 258.5 | 214.3 | 293.2 | 277 | 112.6
37.4 | 1200 | 2614.4 | 328.6 | 66.7 | 202.978 | 74 | 2679.81 | 101 | 110 | 9 | 125 | 133 | 124.7 | 35.8 | 78.4 | 25.9 | 23.8 | 43.1 | 226.3 | 30.3 | 73.5 | 39.6 | 26.8 | 37.6 | 55 | 47.9 | 163.8 | 484 | 601.2 | 652.1 | 660 | 699.6 | 683.3 | 618.7 | 15.4 | 124.9 | 0.3 | 100.7 | 101.5 | 191.4 | 260.4 | 259.3 | -0.23 | 15 | 267.6 | 267.4 | 37 | 442.2 | 127.8 | -2 | 258.7 | 214.5 | 293.6 | 277.4 | 113.8
37.5 | 1200 | 2614.4 | 328.6 | 66.97 | 203.781 | 74 | 2686.5 | 101 | 109.9 | 8.9 | 124.9 | 133 | 124.6 | 33.7 | 77.4 | 25.9 | 23.9 | 43.1 | 226.1 | 30.4 | 73.5 | 38.8 | 26.9 | 37.7 | 55.1 | 47.9 | 164.2 | 483.7 | 601.5 | 651.8 | 659.9 | 699.7 | 683 | 618.9 | 15.4 | 124.9 | 0.3 | 100.7 | 101.5 | 191.5 | 260.3 | 259.1 | -0.23 | 15.1 | 267.4 | 267.2 | 37.1 | 442.2 | 128.1 | -2 | 258.6 | 214.5 | 293.7 | 277.4 | 113.9
37.6 | 1200 | 2614 | 328.4 | 66.42 | 202.257 | 73.8 | 2693.16 | 101.4 | 110.2 | 8.8 | 124.8 | 133 | 124.5 | 34.7 | 77.6 | 25.8 | 23.4 | 43.1 | 225 | 29.3 | 73.5 | 40.4 | 26.9 | 37.9 | 55.1 | 48 | 164.1 | 481.8 | 598.9 | 649.2 | 657.1 | 697 | 680.7 | 616.2 | 15.3 | 124.9 | 0.3 | 100.7 | 101.4 | 191.3 | 260.8 | 259.6 | -0.22 | 15.1 | 267.8 | 267.6 | 37 | 442.1 | 128.7 | -1.9 | 259.1 | 214.3 | 293.3 | 277.2 | 114.3
37.7 | 1199 | 2614 | 328.3 | 66.73 | 203.263 | 73.9 | 2699.82 | 100.8 | 109.6 | 8.9 | 124.9 | 133 | 124.6 | 35.7 | 78 | 25.7 | 23.5 | 43 | 225.4 | 29.8 | 73.5 | 38.4 | 26.9 | 37.6 | 55.1 | 48.1 | 163.9 | 482.5 | 600.3 | 650.4 | 658.5 | 698.4 | 681.9 | 617.6 | 14.9 | 125 | 0.3 | 100.7 | 101.5 | 191.5 | 260.2 | 259 | -0.23 | 15.1 | 267.2 | 267.1 | 37 | 442.1 | 128.6 | -1.9 | 258.5 | 213.9 | 292.9 | 276.5 | 113
37.8 | 1200 | 2613.3 | 328.4 | 66.82 | 203.443 | 74.1 | 2706.49 | 100.6 | 109.8 | 9.2 | 125 | 133.1 | 124.7 | 35.4 | 78.2 | 25.6 | 24.1 | 43 | 226.7 | 30.5 | 73.4 | 40.5 | 26.8 | 37.6 | 55 | 48.1 | 164.2 | 483.5 | 602 | 652 | 659.6 | 698.7 | 682.2 | 618.4 | 15.4 | 125.1 | 0.3 | 100.7 | 101.3 | 191.3 | 260.4 | 259.2 | -0.23 | 15 | 267.4 | 267.2 | 37.1 | 442 | 128.4 | -1.9 | 258.7 | 214.4 | 293.4 | 277.2 | 113.2
37.9 | 1200 | 2613.6 | 328.5 | 66.7 | 203.049 | 73.9 | 2713.19 | 101.1 | 109.9 | 8.8 | 125.2 | 133.2 | 124.8 | 33.8 | 77.4 | 25.5 | 24.2 | 43 | 226.2 | 30.2 | 73.5 | 39.2 | 26.9 | 37.7 | 55 | 48.2 | 164.1 | 483.1 | 602 | 651.5 | 658.9 | 698.7 | 682 | 617.9 | 15.3 | 125.2 | 0.3 | 100.7 | 101.4 | 191.3 | 260.6 | 259.4 | -0.23 | 15.1 | 267.5 | 267.4 | 37.1 | 442.1 | 128.3 | -1.9 | 258.9 | 214.1 | 293.1 | 277 | 112.5
38 | 1200 | 2614.3 | 328.4 | 66.58 | 202.715 | 73.9 | 2719.84 | 101.5 | 110.3 | 8.8 | 124.7 | 133 | 124.4 | 35 | 77.9 | 25.5 | 23.7 | 42.9 | 225.4 | 29.6 | 73.3 | 39.3 | 26.9 | 37.8 | 55.2 | 48.3 | 163.9 | 482.4 | 600.4 | 650.3 | 658.3 | 697.3 | 680.7 | 616.5 | 15.3 | 124.9 | 0.3 | 100.7 | 101.5 | 191.4 | 260.8 | 259.6 | -0.23 | 15 | 267.8 | 267.6 | 37.1 | 442 | 128.2 | -1.9 | 259.1 | 214.3 | 293.1 | 276.9 | 113.8
38.1 | 1200 | 2613.8 | 328.5 | 66.65 | 202.882 | 74 | 2726.5 | 101.2 | 109.9 | 8.6 | 124.9 | 132.9 | 124.5 | 35.4 | 78.2 | 25.3 | 23.3 | 42.9 | 225.3 | 29.6 | 73.2 | 39.2 | 26.8 | 37.6 | 55.2 | 48 | 164 | 482.7 | 601.6 | 651.3 | 658.9 | 698 | 681.6 | 616.4 | 15 | 124.9 | 0.3 | 100.7 | 101.5 | 191.6 | 260.6 | 259.4 | -0.23 | 15.1 | 267.8 | 267.6 | 37 | 442.2 | 128.1 | -2 | 258.9 | 214.3 | 293.3 | 277.2 | 113.4
38.2 | 1201 | 2613.1 | 328.6 | 66.87 | 203.486 | 74.3 | 2733.18 | 101.1 | 109.9 | 8.8 | 125.1 | 133 | 124.7 | 35.2 | 78.1 | 25.3 | 23.8 | 43.1 | 226.8 | 30.7 | 73.6 | 39.2 | 26.9 | 37.8 | 55.3 | 48.4 | 164.7 | 484.7 | 603.5 | 653.3 | 661.1 | 700.6 | 684 | 620.4 | 15.5 | 124.9 | 0.3 | 100.7 | 101.5 | 191.3 | 260.8 | 259.6 | -0.24 | 15.1 | 268 | 267.8 | 37.1 | 442 | 128.4 | -1.9 | 259.1 | 214.3 | 293.7 | 277.6 | 112.5
38.3 | 1200 | 2614.4 | 328.7 | 66.94 | 203.687 | 74 | 2739.87 | 100.7 | 109 | 8.3 | 125.1 | 133 | 124.8 | 34.1 | 77.4 | 25.2 | 23.7 | 43 | 225.9 | 30 | 73.6 | 37.2 | 26.9 | 37.8 | 55.4 | 48.4 | 163.8 | 483.2 | 601.6 | 651.1 | 659.2 | 698.9 | 682.2 | 618.6 | 15.1 | 125.1 | 0.3 | 100.7 | 101.7 | 191.6 | 260.7 | 259.5 | -0.23 | 15.1 | 267.9 | 267.8 | 37.1 | 442.2 | 128.8 | -1.9 | 259 | 214 | 293.2 | 277.1 | 112.9
38.4 | 1201 | 2614.4 | 328.7 | 66.78 | 203.165 | 73.9 | 2746.54 | 101.1 | 109.9 | 8.9 | 124.7 | 133 | 124.3 | 34.6 | 77.5 | 25 | 23.7 | 42.9 | 225.9 | 29.8 | 73.7 | 38.7 | 26.8 | 37.6 | 55.4 | 48.5 | 164.9 | 483.2 | 600.8 | 651.1 | 659.1 | 699 | 682.5 | 619.5 | 15 | 124.8 | 0.3 | 100.8 | 101.4 | 191.5 | 260.9 | 259.7 | -0.23 | 15.1 | 268.1 | 268 | 37 | 441.8 | 129.1 | -1.9 | 259.2 | 214.2 | 293.3 | 277.2 | 112.9
38.5 | 1200 | 2614.3 | 328.5 | 66.66 | 202.906 | 74.1 | 2753.21 | 101.7 | 110.4 | 8.7 | 124.9 | 133.2 | 124.7 | 35.4 | 77.9 | 25 | 23.6 | 43 | 226.2 | 29.9 | 73.6 | 40.2 | 26.8 | 37.6 | 55.3 | 48.4 | 164.8 | 483.3 | 601.7 | 651.5 | 659.3 | 698.5 | 681.8 | 617.7 | 15.4 | 125 | 0.3 | 100.7 | 101.4 | 191.4 | 260.9 | 259.7 | -0.25 | 15.1 | 268.2 | 268 | 37 | 442 | 129 | -2 | 259.2 | 213.9 | 292.5 | 276.4 | 110.7
38.6 | 1200 | 2613.8 | 328.4 | 66.77 | 203.282 | 74.1 | 2759.88 | 101.4 | 110.3 | 8.9 | 125.5 | 132.9 | 125 | 35.5 | 78.2 | 24.9 | 23.7 | 42.9 | 226.1 | 29.9 | 73.6 | 39.2 | 26.8 | 37.6 | 55.4 | 48.4 | 164.9 | 483.4 | 602.7 | 652.4 | 659.9 | 698.8 | 682.5 | 619.1 | 15.3 | 125.3 | 0.3 | 100.7 | 101.5 | 191.4 | 261.2 | 260 | -0.24 | 15.1 | 268.5 | 268.2 | 37.1 | 441.7 | 128.7 | -2 | 259.5 | 213.7 | 292.6 | 276.4 | 112.7
38.7 | 1199 | 2613.1 | 328.1 | 66.76 | 203.483 | 74 | 2766.56 | 101.4 | 110.2 | 8.8 | 125.1 | 133.2 | 124.8 | 35 | 77.9 | 24.9 | 23.6 | 43.1 | 226 | 30 | 73.4 | 39.2 | 26.9 | 38 | 55.5 | 48.6 | 164.6 | 482.6 | 600.4 | 650.8 | 658.9 | 697.9 | 681.7 | 619.1 | 15.1 | 125.1 | 0.3 | 100.7 | 101.5 | 191.5 | 260.8 | 259.6 | -0.24 | 15.1 | 268.1 | 267.7 | 37 | 442 | 128.8 | -2 | 259.1 | 214 | 292.8 | 276.7 | 112.9
38.8 | 1200 | 2614.9 | 328.7 | 66.67 | 202.826 | 74 | 2773.23 | 101.4 | 110.2 | 8.9 | 124.9 | 132.9 | 124.6 | 34.5 | 77.7 | 24.8 | 23.5 | 42.9 | 225.9 | 29.9 | 73.4 | 39.1 | 26.7 | 37.5 | 55.5 | 48.6 | 164.5 | 482.6 | 601.5 | 651.5 | 658.9 | 698.2 | 682 | 618.7 | 14.9 | 125 | 0.3 | 100.7 | 101.5 | 191.5 | 261.1 | 259.9 | -0.24 | 15.1 | 268.5 | 268.1 | 37 | 442 | 129.1 | -2 | 259.4 | 213.6 | 292.6 | 276.4 | 111.9
38.9 | 1200 | 2613.4 | 328.4 | 66.78 | 203.368 | 74.2 | 2779.9 | 101.1 | 109.8 | 8.7 | 124.9 | 133 | 124.7 | 35 | 77.8 | 24.8 | 24.1 | 43 | 227.2 | 30.9 | 73.4 | 39.3 | 26.9 | 37.8 | 55.7 | 48.7 | 164.7 | 484.3 | 603.2 | 652.9 | 660.5 | 700.5 | 684.1 | 620.4 | 15.6 | 125 | 0.3 | 100.7 | 101.5 | 191.4 | 260.6 | 259.4 | -0.24 | 15.1 | 267.8 | 267.6 | 37.1 | 441.7 | 129.3 | -2 | 258.8 | 214.1 | 293.1 | 276.9 | 112.5
39 | 1200 | 2614.4 | 328.5 | 66.67 | 202.945 | 73.7 | 2786.58 | 101.2 | 109.9 | 8.8 | 124.9 | 133.2 | 124.6 | 34.7 | 77.5 | 24.7 | 23.4 | 43 | 225 | 29.3 | 73.4 | 37.6 | 26.9 | 37.8 | 55.7 | 48.8 | 164.4 | 481 | 599.4 | 649.4 | 657.1 | 696.4 | 679.8 | 616.7 | 15.4 | 124.9 | 0.3 | 100.7 | 101.6 | 191.5 | 260.8 | 259.6 | -0.24 | 15.1 | 267.9 | 267.6 | 37 | 441.7 | 129.7 | -2 | 259 | 214.1 | 293.1 | 276.9 | 112.3
39.1 | 1201 | 2613.6 | 328.6 | 66.62 | 202.754 | 73.9 | 2793.23 | 101.3 | 110 | 8.7 | 125 | 133 | 124.6 | 35 | 77.9 | 24.6 | 23.2 | 43 | 225.3 | 29.5 | 73.5 | 38.3 | 26.9 | 37.7 | 55.6 | 48.7 | 164 | 481.6 | 600.2 | 649.9 | 657.7 | 697.5 | 680.4 | 616.4 | 15.2 | 124.9 | 0.3 | 100.7 | 101.4 | 191.4 | 260.7 | 259.6 | -0.24 | 15.1 | 267.8 | 267.7 | 37.1 | 441.6 | 129.8 | -2 | 259 | 214 | 292.9 | 276.9 | 111.3
39.2 | 1201 | 2614.8 | 328.9 | 66.76 | 203.001 | 73.9 | 2799.9 | 101.1 | 110 | 8.9 | 124.9 | 133.1 | 124.6 | 35.7 | 78.2 | 24.5 | 23.6 | 43 | 226.4 | 30.4 | 73.4 | 39.7 | 26.8 | 37.6 | 55.5 | 48.7 | 164.4 | 482.7 | 601.2 | 651.5 | 659.2 | 697.8 | 681.2 | 617.8 | 15 | 125 | 0.3 | 100.7 | 101.5 | 191.5 | 260.5 | 259.4 | -0.25 | 15 | 267.7 | 267.5 | 37 | 441.8 | 129.5 | -2 | 258.8 | 213.6 | 292.7 | 276.6 | 110.1
39.3 | 1201 | 2614.9 | 328.9 | 66.68 | 202.769 | 73.9 | 2806.58 | 100.9 | 109.8 | 8.8 | 124.9 | 133 | 124.6 | 34.5 | 77.8 | 24.5 | 23.9 | 42.9 | 226.2 | 30.3 | 73.3 | 38.9 | 26.9 | 37.7 | 55.6 | 48.7 | 164.2 | 483 | 600.9 | 651.4 | 659.1 | 697.8 | 681.5 | 618.7 | 15.5 | 125 | 0.3 | 100.7 | 101.6 | 191.6 | 260.4 | 259.3 | -0.25 | 15.1 | 267.7 | 267.3 | 37.1 | 441.9 | 129.2 | -1.9 | 258.7 | 213.4 | 292.3 | 276 | 111.2
39.4 | 1199 | 2614 | 328.3 | 66.56 | 202.763 | 73.8 | 2813.24 | 100 | 109.1 | 9.1 | 125.1 | 133.1 | 124.7 | 34.4 | 77.7 | 24.4 | 23.5 | 43 | 225.7 | 29.5 | 73.1 | 39.1 | 27 | 38 | 55.7 | 48.7 | 163.5 | 481.5 | 599.6 | 650 | 657.8 | 696.4 | 679.9 | 617 | 15.2 | 125 | 0.3 | 100.7 | 101.6 | 191.5 | 261 | 259.9 | -0.25 | 15.1 | 268.2 | 267.9 | 37.1 | 441.9 | 129.1 | -2 | 259.3 | 213.5 | 292.1 | 275.9 | 110.8
39.5 | 1201 | 2614.8 | 328.8 | 66.66 | 202.768 | 74 | 2819.9 | 100.9 | 109.9 | 9 | 125 | 133 | 124.6 | 35.1 | 77.9 | 24.3 | 23.7 | 43 | 226.4 | 30.2 | 73.3 | 38.8 | 26.7 | 37.6 | 55.7 | 48.8 | 164 | 482.3 | 601.1 | 651.3 | 658.8 | 697.5 | 681.4 | 618.3 | 15 | 125 | 0.3 | 100.7 | 101.5 | 191.6 | 261.2 | 260.1 | -0.25 | 15.1 | 268.4 | 268.1 | 37 | 441.8 | 129.3 | -1.9 | 259.5 | 213 | 291.8 | 275.6 | 110.2
39.6 | 1201 | 2616.2 | 329 | 66.68 | 202.685 | 73.8 | 2826.57 | 100.8 | 109.6 | 8.8 | 125.1 | 133 | 124.7 | 35.6 | 78.1 | 24.3 | 23.7 | 43 | 226 | 30.1 | 73.2 | 38.9 | 26.8 | 37.7 | 55.8 | 48.8 | 163.6 | 481.9 | 601.5 | 650.6 | 658.3 | 697 | 680.8 | 618 | 15.5 | 125 | 0.3 | 100.7 | 101.6 | 191.7 | 261.1 | 259.9 | -0.24 | 15 | 268.3 | 268 | 37 | 441.6 | 129.5 | -2 | 259.4 | 213.6 | 292.5 | 276.3 | 112.8
39.7 | 1199 | 2615.1 | 328.5 | 66.79 | 203.324 | 73.9 | 2833.24 | 101.2 | 110.2 | 9 | 125 | 133 | 124.7 | 35.4 | 78.1 | 24.3 | 23.6 | 43.2 | 226.1 | 29.8 | 73.3 | 38.9 | 26.9 | 37.8 | 55.9 | 48.9 | 164.3 | 481.8 | 601.7 | 651.1 | 658.6 | 696.4 | 680.1 | 617.6 | 15.4 | 125 | 0.3 | 100.7 | 101.5 | 191.4 | 261 | 259.9 | -0.25 | 15.1 | 268.1 | 268 | 37.1 | 441.6 | 129.7 | -1.9 | 259.3 | 213.7 | 292.6 | 276.4 | 111.4
39.8 | 1200 | 2614.4 | 328.5 | 66.68 | 202.966 | 74.1 | 2839.9 | 101.6 | 110.7 | 9.1 | 125.1 | 133.1 | 124.8 | 34.7 | 77.8 | 24.3 | 23.1 | 43.1 | 225.5 | 29.6 | 73.3 | 38.9 | 26.9 | 37.8 | 56 | 49 | 164.7 | 481.3 | 600.5 | 650.2 | 657.5 | 696.7 | 680.3 | 617.6 | 15.3 | 125.1 | 0.3 | 100.7 | 101.4 | 191.3 | 261.6 | 260.5 | -0.24 | 15.1 | 268.8 | 268.6 | 37.1 | 441.1 | 130.1 | -1.9 | 259.9 | 213.3 | 292.2 | 276 | 112.2
39.9 | 1200 | 2612.7 | 328.4 | 66.7 | 203.095 | 74.1 | 2846.57 | 101 | 109.9 | 8.9 | 124.9 | 132.9 | 124.6 | 34.7 | 77.7 | 24.2 | 23.6 | 43 | 226.5 | 30.4 | 73.3 | 38.7 | 26.8 | 37.7 | 56.1 | 49 | 164.3 | 482.8 | 602.2 | 651.7 | 659 | 698.2 | 682.1 | 618.3 | 15.1 | 124.9 | 0.3 | 100.7 | 101.6 | 191.6 | 260.8 | 259.6 | -0.23 | 15.1 | 268 | 267.6 | 37 | 441.2 | 130.2 | -2 | 259 | 213.3 | 291.9 | 275.7 | 112.8
40 | 1200 | 2613.1 | 328.5 | 66.67 | 202.966 | 74.1 | 2853.24 | 100.9 | 109.9 | 8.9 | 125.1 | 133 | 124.7 | 35.2 | 77.9 | 24.1 | 23.9 | 43 | 226.7 | 30.5 | 73.4 | 38.7 | 26.8 | 37.8 | 56 | 49 | 164.7 | 483 | 601.7 | 651.7 | 659.3 | 698.6 | 682 | 618.9 | 15.4 | 125.1 | 0.3 | 100.7 | 101.6 | 191.5 | 260.8 | 259.7 | -0.24 | 15 | 268 | 267.6 | 37 | 441.4 | 130.4 | -2 | 259.1 | 213.1 | 292 | 275.7 | 112.3
40.1 | 1200 | 2615.1 | 328.6 | 66.58 | 202.62 | 74 | 2859.9 | 101.1 | 109.9 | 8.8 | 125 | 133 | 124.6 | 35.1 | 78.2 | 24 | 23.5 | 42.9 | 225.6 | 29.6 | 73.1 | 38.7 | 26.9 | 37.8 | 56.1 | 49 | 164.1 | 481.3 | 600.4 | 650.2 | 657.5 | 696.3 | 680.2 | 617 | 15.1 | 124.9 | 0.3 | 100.7 | 101.6 | 191.3 | 261.5 | 260.4 | -0.24 | 15.1 | 268.7 | 268.3 | 37.1 | 441.1 | 130.6 | -1.9 | 259.8 | 213.4 | 292 | 275.8 | 111.9
40.2 | 1201 | 2615.1 | 328.8 | 66.74 | 202.957 | 74 | 2866.57 | 101.3 | 110 | 8.7 | 125 | 133.1 | 124.6 | 34.4 | 77.7 | 23.9 | 23.3 | 43.1 | 226 | 29.9 | 73.3 | 38.8 | 26.8 | 37.7 | 56.2 | 49.1 | 164.2 | 481.9 | 600.8 | 650.8 | 658.5 | 697.5 | 680.9 | 618.3 | 15.1 | 125 | 0.3 | 100.7 | 101.6 | 191.4 | 261.5 | 260.3 | -0.24 | 15.1 | 268.6 | 268.2 | 37.1 | 441.2 | 130.7 | -2 | 259.7 | 213.7 | 292.3 | 276 | 112.9
40.3 | 1200 | 2614.8 | 328.6 | 66.61 | 202.699 | 74.1 | 2873.24 | 102.2 | 110.8 | 8.6 | 125.1 | 133 | 124.7 | 35 | 77.8 | 24 | 23.6 | 43 | 226.5 | 30.2 | 73.3 | 38.7 | 26.9 | 37.8 | 56.2 | 49.1 | 165.1 | 482.1 | 601.4 | 651.1 | 658.6 | 698.1 | 681.5 | 618.6 | 15.5 | 125.1 | 0.3 | 100.7 | 101.6 | 191.4 | 261.3 | 260.1 | -0.25 | 15.1 | 268.4 | 267.8 | 37 | 441.1 | 130.9 | -2 | 259.6 | 213.4 | 292 | 276 | 111.3
40.4 | 1200 | 2614 | 328.6 | 66.8 | 203.272 | 74 | 2879.9 | 100.4 | 109.4 | 9.1 | 125.1 | 133 | 124.7 | 35.6 | 78.2 | 24 | 24.2 | 43.1 | 227.4 | 31.3 | 73.3 | 38.7 | 26.9 | 37.7 | 56.3 | 49.1 | 164.3 | 483.5 | 603 | 652.7 | 660.1 | 699.1 | 682.6 | 619.3 | 15.4 | 125.1 | 0.3 | 100.7 | 101.5 | 191.3 | 260.4 | 259.3 | -0.25 | 15.1 | 267.5 | 266.8 | 37.1 | 441 | 131 | -1.9 | 258.7 | 213.6 | 292.4 | 276.3 | 110.5
40.5 | 1200 | 2614.1 | 328.5 | 66.59 | 202.725 | 73.8 | 2886.56 | 100.1 | 109.4 | 9.3 | 125 | 132.8 | 124.7 | 35.3 | 78.1 | 23.8 | 23.4 | 43 | 225.1 | 29.2 | 73 | 38.7 | 26.8 | 37.8 | 56.2 | 49.1 | 163.7 | 480.4 | 598.9 | 648.8 | 656.3 | 695.4 | 679.2 | 617 | 15.2 | 125 | 0.3 | 100.7 | 101.3 | 191.2 | 261 | 259.9 | -0.24 | 15 | 268.1 | 267.1 | 37 | 440.9 | 131.1 | -2 | 259.3 | 213.2 | 292.1 | 276 | 112.5
40.6 | 1201 | 2613.4 | 328.6 | 66.65 | 202.83 | 73.9 | 2893.23 | 101.2 | 110 | 8.8 | 125.1 | 132.9 | 124.7 | 34.4 | 77.7 | 23.8 | 23.4 | 43 | 225.8 | 30 | 73 | 38.9 | 26.8 | 37.7 | 56.3 | 49.2 | 163.7 | 481.2 | 600.7 | 649.6 | 657.2 | 696.3 | 680.1 | 617.1 | 15 | 125 | 0.3 | 100.7 | 101.6 | 191.6 | 261 | 259.8 | -0.25 | 15.1 | 268.1 | 267.1 | 37.1 | 441.1 | 131.2 | -2 | 259.3 | 213.2 | 292 | 275.9 | 110.6
40.7 | 1200 | 2612.6 | 328.3 | 66.7 | 203.143 | 74.3 | 2899.88 | 101.3 | 109.9 | 8.6 | 125 | 133 | 124.7 | 35.5 | 78.1 | 23.9 | 23.6 | 43 | 226.3 | 30.4 | 73.1 | 38.5 | 26.9 | 37.8 | 56.3 | 49.2 | 163.8 | 482.1 | 602 | 651.6 | 658.8 | 697.4 | 681.3 | 617.5 | 15.4 | 125 | 0.3 | 100.7 | 101.6 | 191.7 | 261.1 | 260 | -0.23 | 15.1 | 268.3 | 267.1 | 37.1 | 440.9 | 131.2 | -2 | 259.4 | 212.9 | 291.6 | 275.5 | 113.5
40.8 | 1200 | 2615.3 | 328.7 | 66.7 | 202.923 | 74 | 2906.56 | 100.8 | 109.5 | 8.7 | 124.9 | 133 | 124.6 | 34.7 | 77.8 | 23.7 | 23.6 | 42.9 | 225.8 | 29.7 | 73 | 38.7 | 26.9 | 37.7 | 56.3 | 49.2 | 163.5 | 481 | 600.3 | 649.5 | 656.8 | 695.9 | 679.6 | 615.3 | 15.2 | 124.9 | 0.3 | 100.8 | 101.5 | 191.4 | 261.5 | 260.4 | -0.23 | 15.1 | 268.5 | 267.3 | 37 | 441 | 131.3 | -1.9 | 259.8 | 213.2 | 291.9 | 275.8 | 112.6
40.9 | 1200 | 2613.4 | 328.4 | 66.64 | 202.931 | 73.8 | 2913.22 | 101 | 109.8 | 8.8 | 124.9 | 133 | 124.6 | 34.2 | 77.8 | 23.7 | 23.3 | 42.9 | 225.5 | 29.6 | 73 | 38.8 | 26.8 | 37.7 | 56.3 | 49.2 | 163.4 | 480.6 | 599.7 | 649 | 656.6 | 695.6 | 679.3 | 615.6 | 15.1 | 125 | 0.3 | 100.8 | 101.6 | 191.4 | 261.2 | 260.1 | -0.24 | 15.1 | 268.2 | 266.9 | 37.1 | 440.8 | 131.3 | -1.9 | 259.5 | 213 | 291.7 | 275.5 | 112.1
41 | 1201 | 2615.4 | 328.8 | 66.64 | 202.653 | 73.9 | 2919.88 | 102.1 | 110.6 | 8.5 | 124.8 | 132.9 | 124.6 | 34.9 | 77.6 | 23.7 | 23.5 | 43 | 226.1 | 30.2 | 73.2 | 38.7 | 26.8 | 37.7 | 56.4 | 49.2 | 164 | 482.1 | 601.5 | 651.3 | 658.6 | 697.9 | 681.3 | 618 | 15.5 | 124.9 | 0.3 | 100.8 | 101.5 | 191.4 | 261.3 | 260.1 | -0.23 | 15.1 | 268.3 | 267 | 37.1 | 441.1 | 131.3 | -1.9 | 259.5 | 213.3 | 291.9 | 275.7 | 113.5
41.1 | 1200 | 2613.9 | 328.4 | 66.68 | 203.03 | 74.2 | 2926.54 | 101.2 | 110 | 8.8 | 124.9 | 132.9 | 124.5 | 35.5 | 78.1 | 23.6 | 23.8 | 43.1 | 226.4 | 30.3 | 73.1 | 38.7 | 26.9 | 37.8 | 56.4 | 49.2 | 164 | 482.1 | 602 | 651.2 | 658.4 | 697.3 | 680.8 | 617.1 | 15.4 | 124.8 | 0.3 | 100.8 | 101.5 | 191.5 | 261 | 259.8 | -0.24 | 15.1 | 268 | 266.6 | 37.1 | 441.2 | 131.4 | -2 | 259.2 | 212.9 | 291.7 | 275.5 | 112.1
41.2 | 1200 | 2614.7 | 328.6 | 66.73 | 203.101 | 74 | 2933.21 | 101.3 | 110.1 | 8.8 | 125.3 | 133 | 124.9 | 35.3 | 78.1 | 23.6 | 23.6 | 43 | 226.1 | 29.9 | 73.2 | 38.8 | 26.9 | 38 | 56.4 | 49.2 | 164.2 | 481.2 | 599.8 | 649.9 | 657.4 | 696.6 | 680.3 | 617.5 | 15.3 | 125.2 | 0.3 | 100.7 | 101.5 | 191.2 | 261.6 | 260.4 | -0.24 | 15.1 | 268.6 | 267.1 | 37 | 441 | 131.3 | -2 | 259.8 | 212.5 | 291.2 | 275.1 | 112.4
41.3 | 1200 | 2615.4 | 328.7 | 66.66 | 202.769 | 74 | 2939.87 | 101.3 | 110 | 8.8 | 124.9 | 132.9 | 124.6 | 34.8 | 77.9 | 23.6 | 23.3 | 42.9 | 226 | 29.8 | 73.1 | 38.4 | 26.8 | 37.6 | 56.4 | 49.2 | 164 | 481.3 | 600.4 | 650.4 | 658.1 | 697 | 680.6 | 618.3 | 15.3 | 124.9 | 0.3 | 100.7 | 101.6 | 191.4 | 261.6 | 260.4 | -0.23 | 15.1 | 268.7 | 267.1 | 37.1 | 441.1 | 131.4 | -2 | 259.9 | 212.7 | 291.5 | 275.4 | 113
41.4 | 1200 | 2614.7 | 328.5 | 66.82 | 203.423 | 74.3 | 2946.55 | 101.6 | 110.2 | 8.6 | 125.1 | 132.9 | 124.7 | 35 | 77.8 | 23.6 | 23.9 | 43.1 | 227.3 | 30.8 | 73.4 | 38.4 | 26.8 | 37.7 | 56.3 | 49.2 | 164.8 | 482.9 | 601.9 | 652.2 | 659.9 | 699.5 | 682.8 | 619.8 | 15.2 | 125 | 0.3 | 100.8 | 101.6 | 191.6 | 261.6 | 260.5 | -0.24 | 15.1 | 268.8 | 267.1 | 37.1 | 440.9 | 131.3 | -2 | 259.9 | 213.2 | 291.9 | 275.6 | 112.4
41.5 | 1200 | 2615.1 | 328.7 | 66.64 | 202.712 | 73.9 | 2953.22 | 101 | 109.7 | 8.7 | 125.1 | 132.9 | 124.7 | 34.9 | 77.8 | 23.4 | 23.6 | 43 | 225.9 | 29.9 | 73.2 | 38.5 | 26.9 | 37.8 | 56.4 | 49.3 | 164.1 | 481.1 | 599.7 | 649.8 | 657.4 | 696.4 | 679.7 | 616.6 | 15 | 125 | 0.3 | 100.8 | 101.6 | 191.5 | 261.1 | 260 | -0.25 | 15 | 268.2 | 266.5 | 37.1 | 441.1 | 131.4 | -2 | 259.4 | 213.1 | 291.4 | 275.2 | 111.3
41.6 | 1200 | 2614.9 | 328.5 | 66.66 | 202.905 | 74.1 | 2959.89 | 100.9 | 109.9 | 9 | 124.7 | 133.1 | 124.7 | 34.8 | 77.8 | 23.5 | 23.7 | 43.2 | 226.6 | 30.4 | 73.4 | 38.6 | 26.9 | 37.8 | 56.4 | 49.3 | 164.6 | 482.7 | 602.7 | 652.2 | 659.5 | 698.4 | 681.9 | 618 | 15.5 | 125 | 0.3 | 100.8 | 101.5 | 191.5 | 261 | 259.8 | -0.24 | 15.1 | 268.2 | 266.4 | 37.1 | 440.9 | 131.4 | -2 | 259.2 | 212.7 | 291.3 | 275.2 | 111.6
41.7 | 1200 | 2614.7 | 328.6 | 66.58 | 202.646 | 74.1 | 2966.55 | 101.2 | 110.6 | 9.4 | 125.2 | 133 | 124.8 | 35.2 | 78 | 23.4 | 23.5 | 43 | 225.9 | 29.7 | 73.4 | 38.4 | 26.8 | 37.7 | 56.3 | 49.3 | 165.3 | 481.4 | 600.6 | 650.4 | 658 | 696.9 | 680.4 | 618.2 | 15.4 | 125.2 | 0.3 | 100.8 | 101.3 | 191.2 | 261.7 | 260.6 | -0.24 | 15.1 | 268.7 | 267.1 | 37.1 | 440.9 | 131.5 | -1.9 | 260 | 212.5 | 291.1 | 275 | 111.5
41.8 | 1201 | 2615.6 | 328.9 | 66.63 | 202.608 | 73.9 | 2973.22 | 101.1 | 109.9 | 8.8 | 125 | 133 | 124.7 | 34.7 | 77.8 | 23.3 | 23.1 | 42.9 | 225.6 | 29.4 | 73.2 | 38.4 | 26.8 | 37.8 | 56.4 | 49.2 | 164.2 | 480.7 | 599.7 | 650 | 657.5 | 696.1 | 679.8 | 617.9 | 15.1 | 125.1 | 0.3 | 100.8 | 101.6 | 191.5 | 261.6 | 260.5 | -0.25 | 15.1 | 268.7 | 266.9 | 37.1 | 440.9 | 131.4 | -2 | 259.9 | 212.5 | 291.3 | 275.3 | 110.9
41.9 | 1200 | 2614.9 | 328.7 | 66.69 | 202.915 | 74 | 2979.88 | 101.1 | 109.7 | 8.7 | 124.9 | 132.9 | 124.6 | 35 | 77.9 | 23.3 | 23.3 | 43.1 | 226.4 | 30.1 | 73.4 | 38.3 | 26.9 | 37.8 | 56.3 | 49.3 | 164.1 | 481.9 | 600.3 | 650.9 | 658.6 | 697.9 | 681.2 | 617.7 | 15.5 | 124.9 | 0.3 | 100.7 | 101.6 | 191.4 | 261.8 | 260.6 | -0.24 | 15.1 | 268.9 | 267 | 37.1 | 440.8 | 131.4 | -2 | 260 | 212.7 | 291.4 | 275.2 | 112.5
42 | 1200 | 2614.6 | 328.5 | 66.71 | 203.083 | 74 | 2986.55 | 101.6 | 110.1 | 8.5 | 125 | 132.9 | 124.6 | 35.1 | 77.8 | 23.3 | 23.6 | 42.9 | 226.5 | 30.3 | 73.3 | 38.4 | 26.9 | 37.7 | 56.3 | 49.3 | 164.4 | 482.1 | 600.9 | 651.3 | 658.5 | 697.5 | 681.6 | 619.1 | 15.3 | 124.9 | 0.3 | 100.7 | 101.6 | 191.3 | 261.2 | 260.1 | -0.24 | 15.1 | 268.2 | 266.4 | 37.1 | 440.9 | 131.5 | -1.9 | 259.4 | 212.4 | 291.1 | 274.9 | 112
42.1 | 1200 | 2615.6 | 328.7 | 66.57 | 202.502 | 73.8 | 2993.21 | 100.5 | 109.7 | 9.3 | 125.7 | 133 | 125.1 | 34.9 | 77.9 | 23.3 | 23.3 | 43.1 | 225.6 | 29.7 | 73.2 | 38.2 | 26.8 | 37.7 | 56.4 | 49.3 | 164.3 | 480.6 | 599 | 649.3 | 657 | 695.3 | 679 | 617.5 | 14.9 | 125.5 | 0.3 | 100.8 | 101.5 | 191.5 | 261.5 | 260.4 | -0.25 | 15.1 | 268.5 | 266.7 | 37.1 | 440.8 | 131.5 | -1.9 | 259.8 | 212.4 | 290.9 | 274.7 | 110.4
42.2 | 1199 | 2614.7 | 328.3 | 66.61 | 202.859 | 74.1 | 2999.87 | 101.2 | 110 | 8.8 | 125.1 | 133 | 124.6 | 35.2 | 78 | 23.2 | 23.3 | 43.1 | 226.1 | 30.1 | 73.2 | 38.3 | 26.9 | 37.8 | 56.4 | 49.3 | 164.4 | 481.3 | 601.2 | 651.1 | 658.3 | 696.5 | 680.5 | 617.8 | 15.3 | 125 | 0.3 | 100.8 | 101.6 | 191.4 | 261 | 259.9 | -0.24 | 15 | 268 | 266.1 | 37.1 | 440.7 | 131.5 | -2.1 | 259.3 | 212.9 | 291.7 | 275.7 | 111.4
42.3 | 1200 | 2614.3 | 328.6 | 66.64 | 202.82 | 74.1 | 3006.54 | 100.7 | 109.6 | 8.9 | 125.1 | 133 | 124.7 | 35.2 | 78 | 23.1 | 23.5 | 43 | 226.2 | 30.2 | 73.2 | 38.2 | 26.9 | 37.8 | 56.4 | 49.3 | 164.1 | 481.6 | 600.8 | 650.8 | 658.3 | 696.9 | 680.4 | 617.8 | 15.3 | 125 | 0.3 | 100.8 | 101.6 | 191.6 | 261.1 | 260 | -0.24 | 15 | 268.1 | 266.2 | 37.1 | 441 | 131.5 | -2 | 259.4 | 212.5 | 291.1 | 275.2 | 111.6
42.4 | 1199 | 2614.7 | 328.4 | 66.61 | 202.852 | 74.1 | 3013.2 | 101.5 | 110.2 | 8.7 | 125.1 | 133 | 124.8 | 35.1 | 77.9 | 23.1 | 23.5 | 43 | 226.1 | 30 | 73.3 | 38.2 | 26.8 | 37.7 | 56.4 | 49.3 | 164.7 | 481.2 | 599.9 | 650.4 | 657.8 | 696.9 | 680.8 | 618.9 | 15.1 | 125 | 0.3 | 100.8 | 101.6 | 191.6 | 261.3 | 260.1 | -0.25 | 15.1 | 268.3 | 266.1 | 37.1 | 440.8 | 131.4 | -2 | 259.5 | 212.7 | 291.4 | 275.2 | 110.6
42.5 | 1199 | 2614.7 | 328.4 | 66.5 | 202.475 | 73.9 | 3019.86 | 101 | 109.8 | 8.9 | 125 | 133 | 124.6 | 35.3 | 77.8 | 23.1 | 23.3 | 43 | 225.7 | 29.8 | 73.1 | 38.1 | 26.8 | 37.8 | 56.4 | 49.3 | 164 | 480.4 | 599.6 | 649.2 | 656.9 | 695.3 | 678.9 | 617.2 | 15 | 124.9 | 0.3 | 100.8 | 101.6 | 191.4 | 261.3 | 260.2 | -0.27 | 15.1 | 268.4 | 266.2 | 37.2 | 440.7 | 131.4 | -1.9 | 259.6 | 212.8 | 291.4 | 275.2 | 107.7
42.6 | 1201 | 2615.9 | 329 | 66.8 | 203.068 | 74.1 | 3026.52 | 100.6 | 109.6 | 9 | 125.1 | 133 | 124.7 | 34.5 | 78.3 | 23 | 23.6 | 43.1 | 227 | 30.6 | 73.3 | 38.5 | 26.8 | 37.8 | 56.4 | 49.3 | 164.1 | 482.4 | 602.1 | 652.1 | 659.6 | 698.5 | 682.1 | 620.7 | 15.4 | 125 | 0.3 | 100.8 | 101.6 | 191.4 | 261.5 | 260.4 | -0.26 | 15.1 | 268.7 | 266.4 | 37.1 | 440.5 | 131.3 | -2 | 259.8 | 212.6 | 291.3 | 275.2 | 109.6
42.7 | 1200 | 2614.8 | 328.7 | 66.68 | 202.87 | 74 | 3033.2 | 101.4 | 110.2 | 8.8 | 125 | 133 | 124.6 | 34.7 | 77.8 | 23 | 23.5 | 43 | 226.1 | 29.9 | 73.3 | 38.2 | 26.8 | 37.7 | 56.3 | 49.3 | 164.4 | 481.2 | 600.3 | 650.3 | 657.9 | 696.6 | 680.4 | 618 | 15.2 | 124.9 | 0.3 | 100.8 | 101.5 | 191.4 | 261.4 | 260.3 | -0.24 | 15.1 | 268.5 | 266 | 37.1 | 440.5 | 131.2 | -2 | 259.6 | 212.4 | 291.1 | 275 | 111.3
42.8 | 1201 | 2614 | 328.6 | 66.62 | 202.707 | 74 | 3039.86 | 101.3 | 110.1 | 8.8 | 125.1 | 133 | 124.6 | 34.4 | 77.7 | 23 | 23.3 | 43.1 | 225.8 | 29.9 | 73.2 | 38.3 | 26.9 | 37.8 | 56.4 | 49.4 | 164.2 | 480.9 | 599.6 | 650.2 | 657.7 | 696 | 680 | 618 | 15.1 | 124.9 | 0.3 | 100.8 | 101.7 | 191.6 | 261.5 | 260.4 | -0.24 | 15.1 | 268.6 | 266.2 | 37 | 440.8 | 131.2 | -2 | 259.7 | 212.6 | 291.2 | 275.2 | 111.1
42.9 | 1200 | 2615.4 | 328.7 | 66.61 | 202.658 | 73.9 | 3046.52 | 101.3 | 110.1 | 8.8 | 125 | 132.9 | 124.6 | 35 | 77.9 | 23 | 23.2 | 43.1 | 226 | 30 | 73.2 | 38.2 | 26.9 | 37.8 | 56.3 | 49.3 | 164.1 | 481 | 599.6 | 650.2 | 657.7 | 695.9 | 680 | 618.6 | 15.6 | 124.9 | 0.3 | 100.8 | 101.6 | 191.5 | 261.4 | 260.3 | -0.25 | 15.1 | 268.4 | 266 | 37.2 | 440.7 | 131.3 | -1.9 | 259.6 | 212.7 | 291.3 | 275.3 | 110.6
43 | 1200 | 2616.6 | 328.7 | 66.64 | 202.722 | 74 | 3053.18 | 101.1 | 110 | 8.9 | 125 | 133.2 | 124.7 | 35.4 | 78.1 | 22.8 | 23.4 | 43 | 226.2 | 30 | 73.3 | 38.1 | 26.9 | 37.9 | 56.3 | 49.3 | 164.4 | 481.2 | 600.5 | 651 | 658.3 | 696.8 | 680.5 | 618.8 | 15.2 | 124.9 | 0.3 | 100.8 | 101.5 | 191.3 | 261.5 | 260.4 | -0.25 | 15 | 268.5 | 265.9 | 37.1 | 440.7 | 131.2 | -2 | 259.8 | 212.5 | 291.1 | 275.1 | 110.9
43.1 | 1200 | 2614.7 | 328.5 | 66.68 | 202.979 | 74 | 3059.85 | 101.7 | 110.6 | 8.8 | 124.9 | 133.1 | 124.6 | 35.5 | 78.3 | 22.9 | 23.3 | 43.1 | 226 | 30 | 73.3 | 38.2 | 26.8 | 37.7 | 56.3 | 49.4 | 164.8 | 481.2 | 600.4 | 650.6 | 658 | 696.5 | 680.4 | 619 | 15 | 124.9 | 0.3 | 100.8 | 101.7 | 191.4 | 261.4 | 260.3 | -0.25 | 15.1 | 268.5 | 265.7 | 37.1 | 440.5 | 131.2 | -2 | 259.7 | 212.8 | 291.9 | 275.8 | 110.5
43.2 | 1200 | 2615 | 328.5 | 66.6 | 202.72 | 74 | 3066.51 | 101 | 109.8 | 8.8 | 124.9 | 133.1 | 124.6 | 34.7 | 77.9 | 22.8 | 23.2 | 43.1 | 225.7 | 29.8 | 73.1 | 37.9 | 26.8 | 37.7 | 56.3 | 49.3 | 163.9 | 480.8 | 600.7 | 650.5 | 657.7 | 696.1 | 680 | 619.6 | 15.2 | 124.9 | 0.3 | 100.8 | 101.6 | 191.3 | 261.4 | 260.3 | -0.25 | 15.1 | 268.4 | 265.5 | 37.1 | 440.7 | 131.2 | -1.9 | 259.6 | 212.6 | 291.1 | 275 | 110.7
43.3 | 1201 | 2616.4 | 329.1 | 66.7 | 202.673 | 74 | 3073.18 | 101.2 | 110 | 8.8 | 125.1 | 133 | 124.7 | 34.7 | 77.7 | 22.8 | 23.5 | 43 | 226.5 | 30.3 | 73.3 | 38 | 26.9 | 37.8 | 56.3 | 49.3 | 164.5 | 481.8 | 600 | 650.6 | 658.4 | 697.6 | 681.3 | 620.1 | 15.3 | 125 | 0.3 | 100.8 | 101.7 | 191.6 | 261.4 | 260.3 | -0.25 | 15.1 | 268.5 | 265.4 | 37 | 440.7 | 131.1 | -1.9 | 259.7 | 212.5 | 291 | 274.9 | 110.8
43.4 | 1201 | 2614.3 | 328.8 | 66.63 | 202.68 | 74 | 3079.84 | 101.2 | 110 | 8.8 | 125.1 | 133 | 124.7 | 34.9 | 77.9 | 22.8 | 23.4 | 43 | 225.9 | 30.1 | 73.2 | 37.9 | 26.9 | 37.8 | 56.3 | 49.3 | 164.2 | 481.1 | 601.1 | 650.5 | 657.5 | 696.3 | 680.6 | 618.9 | 15.2 | 124.9 | 0.3 | 100.8 | 101.6 | 191.4 | 261.3 | 260.2 | -0.24 | 15.1 | 268.3 | 265.8 | 37.1 | 440.6 | 131.1 | -1.9 | 259.5 | 212.9 | 291.6 | 275.6 | 111.2
43.5 | 1201 | 2615.4 | 328.9 | 66.57 | 202.387 | 74 | 3086.51 | 101.6 | 110.2 | 8.6 | 124.9 | 133 | 124.6 | 35 | 77.8 | 22.7 | 23.3 | 43 | 225.7 | 29.9 | 73.2 | 37.8 | 26.7 | 37.7 | 56.3 | 49.4 | 164.6 | 481.1 | 600.4 | 650.7 | 658.4 | 696.5 | 680.1 | 618.3 | 15.1 | 124.9 | 0.3 | 100.8 | 101.6 | 191.5 | 261.3 | 260.2 | -0.25 | 15.1 | 268.4 | 266 | 37.1 | 440.7 | 131.1 | -2 | 259.6 | 212.8 | 291.4 | 275.3 | 110.7
43.6 | 1200 | 2614.3 | 328.5 | 66.61 | 202.745 | 74 | 3093.17 | 101.2 | 110 | 8.8 | 124.8 | 133 | 124.6 | 35.3 | 78 | 22.6 | 23.3 | 43 | 226 | 30.1 | 73.2 | 37.9 | 26.8 | 37.7 | 56.2 | 49.2 | 164.1 | 481.1 | 600.1 | 650.3 | 657.7 | 696.4 | 680.4 | 619.4 | 15.4 | 124.8 | 0.3 | 100.8 | 101.6 | 191.3 | 260.9 | 259.9 | -0.24 | 15 | 268 | 265.8 | 37.1 | 440.3 | 131 | -1.9 | 259.2 | 212.3 | 291 | 274.7 | 111.5
43.7 | 1201 | 2615.5 | 329.1 | 66.68 | 202.64 | 74 | 3099.83 | 101.5 | 110.2 | 8.7 | 125 | 133.1 | 124.6 | 35.3 | 78 | 22.6 | 23.5 | 43.1 | 226.2 | 30.2 | 73.3 | 38 | 26.9 | 37.7 | 56.2 | 49.3 | 164.6 | 481.3 | 600.6 | 650.8 | 658.2 | 696.6 | 680.3 | 619 | 15.2 | 125 | 0.3 | 100.8 | 101.6 | 191.5 | 261.5 | 260.4 | -0.24 | 15.1 | 268.7 | 266.4 | 37 | 440.6 | 131 | -1.9 | 259.7 | 212.4 | 291 | 274.9 | 111.2
43.8 | 1200 | 2615.3 | 328.7 | 66.66 | 202.767 | 74.1 | 3106.49 | 101.1 | 109.9 | 8.8 | 125.1 | 133 | 124.8 | 34.9 | 77.9 | 22.6 | 23.5 | 43 | 225.9 | 30.1 | 73.2 | 38 | 26.9 | 37.6 | 56.3 | 49.3 | 164 | 481.1 | 600.1 | 650.4 | 657.8 | 696.4 | 680.5 | 618.4 | 15.1 | 125.1 | 0.3 | 100.8 | 101.6 | 191.5 | 261.3 | 260.2 | -0.25 | 15.1 | 268.4 | 266.3 | 37.1 | 440.5 | 131 | -2 | 259.5 | 212.3 | 290.8 | 274.7 | 110.1
43.9 | 1201 | 2615.3 | 328.8 | 66.58 | 202.487 | 73.7 | 3113.16 | 101.1 | 109.9 | 8.7 | 125.1 | 133 | 124.7 | 35 | 77.7 | 22.5 | 23.2 | 43 | 225.6 | 29.8 | 73.1 | 37.8 | 26.8 | 37.7 | 56.2 | 49.3 | 163.8 | 480.5 | 600.2 | 650 | 657.2 | 695.7 | 679.5 | 618.5 | 15 | 125 | 0.3 | 100.8 | 101.6 | 191.4 | 261.4 | 260.3 | -0.25 | 15.1 | 268.5 | 267 | 37 | 440.4 | 131 | -2 | 259.7 | 212.9 | 291.8 | 275.9 | 109.6
44 | 1201 | 2616 | 328.9 | 66.59 | 202.456 | 73.8 | 3119.82 | 101.3 | 110 | 8.7 | 125 | 133.1 | 124.6 | 35.1 | 78 | 22.6 | 23.2 | 43 | 225.6 | 29.6 | 73.2 | 38.1 | 26.9 | 37.7 | 56.3 | 49.3 | 164.5 | 480.5 | 600.4 | 649.9 | 657.1 | 695.6 | 679.4 | 617.7 | 15.3 | 124.9 | 0.3 | 100.8 | 101.6 | 191.7 | 261.3 | 260.2 | -0.25 | 15.1 | 268.3 | 266.4 | 37.1 | 440.5 | 131 | -2 | 259.6 | 212.5 | 291.3 | 275.3 | 109.6
44.1 | 1200 | 2615.6 | 328.7 | 66.63 | 202.713 | 73.9 | 3126.47 | 101 | 109.8 | 8.8 | 124.9 | 133 | 124.6 | 35.2 | 78.2 | 22.2 | 22.9 | 42.9 | 225.4 | 29.5 | 73.1 | 37.8 | 26.8 | 37.8 | 56.2 | 49.2 | 163.9 | 480.4 | 600 | 649.5 | 657 | 695.4 | 679.5 | 618 | 14.8 | 124.8 | 0.3 | 100.8 | 101.7 | 191.6 | 261.2 | 260.2 | -0.24 | 15.1 | 268.2 | 266.2 | 37.1 | 440.6 | 131 | -2 | 259.6 | 212.1 | 290.6 | 274.4 | 111.6
44.2 | 1200 | 2615.6 | 328.8 | 66.69 | 202.851 | 74 | 3133.14 | 101.5 | 110.3 | 8.7 | 125.1 | 133 | 124.6 | 34.9 | 77.9 | 22.3 | 23.3 | 43.1 | 226.2 | 30.2 | 73.2 | 37.7 | 26.8 | 37.7 | 56.3 | 49.2 | 164.6 | 481.4 | 601.6 | 651.2 | 658.4 | 696.9 | 680.7 | 619.4 | 14.9 | 125 | 0.3 | 100.8 | 101.7 | 191.5 | 261.1 | 260 | -0.25 | 15 | 268.1 | 266.2 | 37.1 | 440.3 | 130.9 | -2 | 259.4 | 212.8 | 291.2 | 275 | 110.1
44.3 | 1200 | 2614.2 | 328.7 | 66.66 | 202.821 | 74 | 3139.8 | 101 | 110 | 9 | 125.1 | 132.9 | 124.7 | 34.7 | 77.7 | 22.2 | 23.6 | 42.9 | 226.3 | 30.3 | 73.2 | 37.7 | 26.8 | 37.7 | 56.2 | 49.2 | 164.6 | 481.5 | 600.5 | 650.5 | 658 | 696.7 | 680.5 | 619.8 | 15.4 | 124.9 | 0.3 | 100.8 | 101.5 | 191.6 | 261.1 | 260.1 | -0.26 | 15.1 | 268.2 | 266.2 | 37.1 | 440.6 | 130.9 | -1.9 | 259.5 | 212.3 | 291.3 | 275.5 | 109.2
44.4 | 1201 | 2616.5 | 329.1 | 66.59 | 202.317 | 73.9 | 3146.46 | 100.9 | 109.8 | 8.9 | 124.9 | 133 | 124.6 | 34.9 | 78 | 22.3 | 23.2 | 43 | 225.5 | 29.5 | 73.1 | 37.9 | 26.9 | 37.8 | 56.2 | 49.3 | 164.5 | 480.5 | 600.4 | 650.1 | 657.2 | 696.1 | 679.7 | 617.8 | 15.2 | 124.9 | 0.3 | 100.8 | 101.8 | 191.6 | 261.3 | 260.2 | -0.25 | 15 | 268.4 | 266.6 | 37 | 440.3 | 130.8 | -2.1 | 259.6 | 212.6 | 291.3 | 275.3 | 110.4
44.5 | 1200 | 2613.8 | 328.6 | 66.63 | 202.796 | 74 | 3153.12 | 101.7 | 110.4 | 8.7 | 125 | 132.9 | 124.8 | 34.9 | 77.9 | 22.3 | 23.1 | 42.9 | 225.8 | 29.9 | 73.1 | 38.1 | 26.8 | 37.7 | 56.3 | 49.2 | 164.6 | 480.4 | 599.5 | 649.9 | 657.2 | 695.1 | 678.9 | 617.1 | 15.1 | 125 | 0.3 | 100.8 | 101.6 | 191.4 | 261.6 | 260.5 | -0.25 | 15.1 | 268.6 | 267.2 | 37.1 | 440.5 | 130.7 | -1.9 | 259.9 | 212.1 | 290.7 | 274.8 | 110.4
44.6 | 1201 | 2614.9 | 328.8 | 66.69 | 202.836 | 74.1 | 3159.79 | 101.4 | 110.1 | 8.7 | 125.6 | 133.1 | 125.1 | 34.9 | 77.9 | 22.3 | 23.6 | 43 | 226.5 | 30.6 | 73.3 | 38 | 26.8 | 37.7 | 56.2 | 49.2 | 164.9 | 482 | 602.5 | 651.9 | 658.9 | 697.5 | 681.3 | 619.7 | 14.9 | 125.5 | 0.3 | 100.9 | 101.6 | 191.4 | 261 | 260 | -0.25 | 15.1 | 268.2 | 266.3 | 37.1 | 440.4 | 130.7 | -2 | 259.4 | 211.7 | 290.2 | 274.2 | 109.5
44.7 | 1200 | 2614.6 | 328.5 | 66.73 | 203.156 | 74.2 | 3166.46 | 102.1 | 110.8 | 8.7 | 125.2 | 133 | 124.8 | 35.6 | 78 | 22.4 | 23.8 | 43 | 226.8 | 30.7 | 73.3 | 37.8 | 26.8 | 37.7 | 56.2 | 49.2 | 165.4 | 481.9 | 602 | 652.1 | 659.2 | 697.4 | 681.2 | 621 | 15.4 | 125.1 | 0.3 | 100.9 | 101.7 | 191.4 | 260.9 | 259.8 | -0.26 | 15 | 268 | 266.4 | 37.1 | 440.3 | 130.8 | -2 | 259.2 | 212.4 | 290.8 | 274.5 | 108.5
44.8 | 1200 | 2615.5 | 328.8 | 66.68 | 202.806 | 74 | 3173.13 | 100.8 | 109.8 | 8.9 | 125.1 | 133.3 | 124.7 | 35.1 | 78.1 | 22.4 | 23.4 | 43.1 | 225.6 | 29.8 | 73.3 | 38 | 26.9 | 37.9 | 56.2 | 49.3 | 165 | 480.5 | 600.3 | 649.5 | 656.7 | 695.7 | 679.6 | 619 | 15.2 | 125.1 | 0.3 | 100.9 | 101.6 | 191.2 | 261.4 | 260.3 | -0.26 | 15.1 | 268.5 | 266.7 | 37.1 | 440.3 | 130.7 | -1.9 | 259.7 | 212.3 | 291.1 | 275.1 | 108.9
44.9 | 1200 | 2614.7 | 328.5 | 66.6 | 202.704 | 74 | 3179.79 | 100.9 | 109.8 | 8.9 | 125 | 133.1 | 124.7 | 34.8 | 77.8 | 22.3 | 23.1 | 43 | 225.5 | 29.7 | 73.2 | 37.9 | 26.8 | 37.7 | 56.2 | 49.2 | 164.6 | 480.4 | 599.5 | 649.7 | 657.2 | 695.7 | 679 | 618.4 | 15.1 | 124.9 | 0.3 | 100.9 | 101.6 | 191.4 | 261 | 260 | -0.25 | 15 | 268.1 | 266.3 | 37.1 | 440.3 | 130.7 | -2 | 259.4 | 212.6 | 291.1 | 275.1 | 109.7
45 | 1200 | 2614.8 | 328.5 | 66.68 | 203.012 | 74.1 | 3186.45 | 101.5 | 110.1 | 8.6 | 125 | 133.1 | 124.6 | 34.6 | 77.7 | 22.4 | 23.5 | 43.1 | 226.4 | 30.5 | 73.3 | 37.7 | 26.9 | 37.8 | 56.2 | 49.3 | 164.8 | 481.6 | 601.9 | 651.1 | 658.2 | 697.1 | 681 | 619.7 | 15.4 | 124.9 | 0.3 | 100.9 | 101.6 | 191.3 | 261.2 | 260.1 | -0.25 | 15.1 | 268.2 | 266.5 | 37.1 | 440.3 | 130.7 | -1.9 | 259.5 | 212 | 290.6 | 274.5 | 110.8
45.1 | 1201 | 2614.3 | 328.9 | 66.66 | 202.674 | 74 | 3193.12 | 101 | 110.2 | 9.2 | 125 | 133 | 124.7 | 35.2 | 77.8 | 22.3 | 23.5 | 43.1 | 226.1 | 30 | 73.1 | 37.7 | 26.9 | 37.8 | 56.2 | 49.2 | 165.1 | 481 | 601.1 | 650.9 | 657.7 | 696.1 | 679.6 | 618.3 | 15.3 | 125 | 0.3 | 100.9 | 101.6 | 191.4 | 261.2 | 260.2 | -0.26 | 15.1 | 268.3 | 266.7 | 37 | 440.2 | 130.7 | -2 | 259.6 | 212.2 | 290.8 | 275 | 108.7
45.2 | 1200 | 2613.6 | 328.4 | 66.5 | 202.492 | 74 | 3199.77 | 100.4 | 109.2 | 8.8 | 124.9 | 133 | 124.5 | 35.1 | 78.5 | 22.4 | 22.9 | 42.9 | 224.8 | 29 | 73.1 | 37.8 | 26.8 | 37.7 | 56.1 | 49.2 | 163.9 | 479.1 | 600 | 649.1 | 656 | 693.9 | 677.7 | 616.7 | 15.1 | 124.9 | 0.3 | 100.9 | 101.6 | 191.3 | 261.5 | 260.5 | -0.26 | 15 | 268.6 | 267 | 37.2 | 440.3 | 130.7 | -2 | 259.9 | 212.1 | 290.6 | 274.5 | 109.2
45.3 | 1201 | 2613.9 | 328.7 | 66.76 | 203.089 | 73.9 | 3206.44 | 101.4 | 110 | 8.6 | 124.8 | 133 | 124.6 | 34.1 | 77.7 | 22.3 | 23.2 | 42.8 | 225.8 | 29.9 | 73.2 | 37.7 | 26.7 | 37.6 | 56.1 | 49.1 | 164.6 | 480.6 | 600.5 | 650.3 | 657.4 | 695.7 | 679.7 | 619.6 | 14.9 | 124.9 | 0.3 | 100.9 | 101.7 | 191.7 | 261.3 | 260.2 | -0.26 | 15.1 | 268.3 | 266.3 | 37.1 | 440.3 | 130.6 | -2 | 259.6 | 212.2 | 290.9 | 275 | 109.5
45.4 | 1201 | 2615.8 | 328.9 | 66.61 | 202.493 | 73.9 | 3213.1 | 101.3 | 110.2 | 8.9 | 125 | 133.1 | 124.7 | 35 | 77.7 | 22.6 | 23.3 | 43.2 | 226.2 | 30.2 | 73.3 | 37.7 | 26.9 | 37.9 | 56.2 | 49.3 | 165 | 481.4 | 602.2 | 651.2 | 658.5 | 697 | 681 | 619.9 | 15.4 | 125 | 0.3 | 100.9 | 101.7 | 191.4 | 261.5 | 260.5 | -0.25 | 15.1 | 268.7 | 266.9 | 37.1 | 440.3 | 130.7 | -2 | 259.9 | 212.3 | 290.7 | 274.6 | 110.3
45.5 | 1200 | 2614 | 328.5 | 66.69 | 203.032 | 74.1 | 3219.77 | 100.9 | 109.9 | 9 | 124.9 | 133 | 124.6 | 35.3 | 78 | 22.5 | 23.7 | 43 | 226.6 | 30.4 | 73.3 | 37.6 | 26.8 | 37.8 | 56.1 | 49.2 | 165.1 | 481.9 | 603 | 652.1 | 659.2 | 697.3 | 681.2 | 619.3 | 15.2 | 124.9 | 0.3 | 100.9 | 101.5 | 191.3 | 261.2 | 260.1 | -0.26 | 15.1 | 268.3 | 266.6 | 37.1 | 440.4 | 130.7 | -1.9 | 259.5 | 212.9 | 291.3 | 275.3 | 109.6
45.6 | 1198 | 2614.5 | 328.1 | 66.63 | 203.091 | 74 | 3226.43 | 101.6 | 110.2 | 8.6 | 124.9 | 133 | 124.5 | 35.3 | 78 | 22.5 | 23.4 | 42.9 | 225.7 | 29.7 | 73.2 | 38.1 | 26.8 | 37.7 | 56.1 | 49.2 | 164.7 | 480.3 | 600.9 | 650 | 657.3 | 695.1 | 679.1 | 618.5 | 15.1 | 124.9 | 0.3 | 100.9 | 101.6 | 191.3 | 261.4 | 260.3 | -0.25 | 15.1 | 268.4 | 266.8 | 37 | 440.2 | 130.6 | -1.9 | 259.7 | 211.9 | 290.8 | 274.8 | 109.7
45.7 | 1200 | 2616.2 | 328.7 | 66.63 | 202.707 | 74 | 3233.09 | 101.1 | 109.9 | 8.8 | 125 | 132.9 | 124.7 | 34.8 | 77.9 | 22.7 | 23.1 | 43 | 225.5 | 29.7 | 73.1 | 38 | 26.8 | 37.7 | 56.1 | 49.2 | 164.8 | 480.6 | 601.3 | 650.6 | 657.6 | 695.6 | 679.4 | 618.4 | 15.3 | 124.9 | 0.3 | 100.9 | 101.7 | 191.6 | 261.3 | 260.2 | -0.26 | 15.2 | 268.5 | 267 | 37.1 | 440.2 | 130.7 | -2 | 259.6 | 212.1 | 290.8 | 274.5 | 109.1
45.8 | 1201 | 2616.9 | 329 | 66.64 | 202.538 | 74 | 3239.76 | 100.8 | 109.7 | 8.8 | 125.1 | 133 | 124.6 | 34.5 | 77.6 | 22.9 | 23.3 | 43 | 226.1 | 30 | 73.3 | 38.1 | 26.8 | 37.7 | 56.2 | 49.1 | 164.9 | 481.2 | 601.6 | 650.8 | 658.3 | 696.6 | 680.6 | 619.2 | 15.4 | 124.9 | 0.3 | 100.9 | 101.7 | 191.6 | 261.6 | 260.5 | -0.25 | 15.1 | 268.7 | 267.1 | 37 | 440.6 | 130.6 | -2 | 259.9 | 212.5 | 291.1 | 275 | 111.1
45.9 | 1201 | 2615.1 | 328.8 | 66.55 | 202.386 | 74 | 3246.42 | 101 | 109.9 | 8.9 | 124.8 | 133.1 | 124.6 | 34.8 | 77.9 | 22.9 | 23.3 | 42.9 | 225.8 | 29.9 | 73.3 | 38.2 | 26.9 | 37.9 | 56.2 | 49.3 | 164.9 | 480.5 | 601.2 | 650.1 | 657.3 | 695.2 | 679 | 618.1 | 15 | 124.9 | 0.3 | 100.9 | 101.6 | 191.4 | 261.3 | 260.3 | -0.25 | 15.1 | 268.4 | 266.8 | 37 | 440.4 | 130.7 | -1.9 | 259.7 | 212.6 | 291.4 | 275.4 | 110.8
46 | 1200 | 2616.7 | 329 | 66.6 | 202.46 | 73.9 | 3253.08 | 101.1 | 109.8 | 8.8 | 125.1 | 133 | 124.6 | 35.3 | 78.2 | 23.2 | 23.2 | 43 | 225.6 | 29.8 | 73.2 | 38.1 | 26.8 | 37.6 | 56.2 | 49.2 | 164.6 | 480.4 | 601.5 | 650.7 | 657.7 | 695.1 | 679 | 617.9 | 14.9 | 124.9 | 0.3 | 100.9 | 101.7 | 191.6 | 261.4 | 260.3 | -0.26 | 15.1 | 268.5 | 266.9 | 37.1 | 440.5 | 130.7 | -2 | 259.7 | 211.9 | 290.6 | 274.6 | 108.5
46.1 | 1200 | 2614.7 | 328.7 | 66.8 | 203.236 | 74.1 | 3259.76 | 100.9 | 109.8 | 8.9 | 125.1 | 133.1 | 124.8 | 34.4 | 77.7 | 23.4 | 24 | 42.9 | 226.8 | 30.5 | 73.4 | 38.1 | 26.9 | 37.8 | 56.2 | 49.2 | 165.4 | 481.8 | 601.9 | 651.6 | 658.7 | 696.9 | 681 | 620.5 | 15.6 | 125.1 | 0.3 | 100.9 | 101.6 | 191.4 | 261.6 | 260.6 | -0.24 | 15.1 | 268.9 | 267.3 | 37.1 | 440.2 | 130.7 | -1.9 | 260 | 212.3 | 291 | 274.8 | 111.1
46.2 | 1201 | 2614.6 | 328.7 | 66.59 | 202.562 | 74.1 | 3266.43 | 100.8 | 109.7 | 8.9 | 125 | 133 | 124.7 | 35 | 77.8 | 23.7 | 23.5 | 43 | 225.8 | 29.8 | 73.3 | 38.5 | 26.9 | 37.8 | 56.2 | 49.1 | 165 | 480.6 | 601.2 | 649.9 | 657.3 | 696 | 679.5 | 618.4 | 15.9 | 125 | 0.3 | 100.9 | 101.6 | 191.5 | 261.6 | 260.5 | -0.25 | 15.1 | 268.7 | 266.7 | 37 | 440.6 | 130.7 | -2 | 259.9 | 212.2 | 290.9 | 275.1 | 109.8
46.3 | 1200 | 2616.4 | 328.9 | 66.57 | 202.429 | 73.7 | 3273.08 | 101.2 | 110.1 | 8.9 | 125.1 | 133.2 | 124.7 | 35.5 | 78.1 | 24.2 | 23 | 43.2 | 225.2 | 29.5 | 73.3 | 38.6 | 26.9 | 37.7 | 56.3 | 49.3 | 165.1 | 479.8 | 601 | 649.9 | 656.8 | 694.4 | 678.3 | 617.8 | 15.9 | 125 | 0.3 | 100.9 | 101.5 | 191.3 | 261.6 | 260.5 | -0.24 | 15.1 | 268.7 | 267.1 | 37.1 | 440.6 | 130.8 | -1.9 | 259.9 | 211.9 | 290.6 | 274.5 | 111.1
46.4 | 1200 | 2615.2 | 328.7 | 66.66 | 202.836 | 73.9 | 3279.74 | 102 | 110.6 | 8.5 | 125.1 | 133.1 | 124.7 | 35.4 | 78.3 | 24.5 | 23.3 | 43.1 | 226.1 | 30.1 | 73.3 | 38.6 | 26.8 | 37.7 | 56.3 | 49.3 | 165.6 | 481 | 601.9 | 651.1 | 658.4 | 696.2 | 680.4 | 619.6 | 15.6 | 125 | 0.3 | 100.9 | 101.5 | 191.3 | 261.5 | 260.4 | -0.25 | 15.1 | 268.6 | 266.9 | 37 | 440.6 | 130.8 | -1.9 | 259.8 | 212 | 290.7 | 274.5 | 110
46.5 | 1200 | 2614.6 | 328.5 | 66.68 | 202.993 | 74.1 | 3286.41 | 101.2 | 110 | 8.8 | 125 | 133.1 | 124.6 | 34.9 | 78 | 24.8 | 23.3 | 43 | 225.9 | 30 | 73.3 | 38.8 | 26.9 | 37.8 | 56.3 | 49.2 | 165 | 480.6 | 600.1 | 649.7 | 657.3 | 695.9 | 679.9 | 618.7 | 15.1 | 124.9 | 0.3 | 100.9 | 101.6 | 191.5 | 261.7 | 260.6 | -0.26 | 15.1 | 268.9 | 267.5 | 37.1 | 440.6 | 130.9 | -2 | 260 | 212 | 290.9 | 274.7 | 109.5
46.6 | 1200 | 2614.7 | 328.5 | 66.66 | 202.921 | 74.1 | 3293.07 | 101.6 | 110.2 | 8.7 | 125.1 | 133.1 | 124.8 | 34.6 | 77.9 | 25 | 23.5 | 43 | 226.1 | 30.1 | 73.3 | 38.9 | 26.9 | 37.8 | 56.3 | 49.3 | 165.1 | 481 | 601.8 | 650.7 | 658 | 696 | 680.1 | 618.6 | 15.4 | 125 | 0.3 | 100.9 | 101.5 | 191.1 | 261.4 | 260.3 | -0.26 | 15.1 | 268.5 | 267 | 37.1 | 440.4 | 131 | -2 | 259.7 | 212.4 | 290.9 | 274.7 | 109.5
46.7 | 1200 | 2614.4 | 328.5 | 66.7 | 203.008 | 74.1 | 3299.74 | 101.1 | 109.9 | 8.8 | 125 | 133.1 | 124.8 | 34.9 | 77.8 | 24.9 | 23.7 | 43 | 226.5 | 30.4 | 73.3 | 39 | 26.8 | 37.8 | 56.3 | 49.2 | 165.3 | 481.3 | 602.6 | 651.3 | 658.3 | 696.1 | 680.4 | 619.8 | 15.5 | 125 | 0.3 | 100.9 | 101.6 | 191.5 | 261.4 | 260.3 | -0.25 | 15.1 | 268.6 | 266.5 | 37.1 | 440.6 | 131.1 | -1.9 | 259.7 | 212.4 | 290.9 | 274.8 | 110.9
46.8 | 1201 | 2615.8 | 328.9 | 66.66 | 202.662 | 74 | 3306.41 | 101.5 | 110.2 | 8.7 | 124.9 | 133 | 124.7 | 34.9 | 77.9 | 25.1 | 23.7 | 43.1 | 226.2 | 30.2 | 73.4 | 38.9 | 26.8 | 37.7 | 56.3 | 49.3 | 165.4 | 480.9 | 601.5 | 650.4 | 657.9 | 696.1 | 680.2 | 619.7 | 15.2 | 124.8 | 0.3 | 100.9 | 101.7 | 191.6 | 261.4 | 260.3 | -0.25 | 15.1 | 268.7 | 267.1 | 37 | 440.9 | 131.1 | -2 | 259.7 | 212 | 290.8 | 274.8 | 110.6
46.9 | 1200 | 2614.6 | 328.6 | 66.63 | 202.754 | 74 | 3313.07 | 100.9 | 109.9 | 8.9 | 124.9 | 133.1 | 124.5 | 35 | 77.9 | 25.1 | 23.4 | 43 | 225.8 | 29.8 | 73.3 | 39.2 | 26.9 | 37.7 | 56.4 | 49.3 | 165 | 480.3 | 601.8 | 650.2 | 657.3 | 694.9 | 679.5 | 619 | 15.3 | 124.9 | 0.3 | 100.9 | 101.6 | 191.5 | 261.4 | 260.3 | -0.25 | 15.1 | 268.5 | 266.9 | 37 | 440.8 | 131.3 | -1.9 | 259.7 | 212.1 | 290.7 | 274.6 | 109.9
47 | 1200 | 2615.2 | 328.6 | 66.81 | 203.285 | 74 | 3319.73 | 100.9 | 109.6 | 8.7 | 125 | 133.2 | 124.5 | 35.6 | 78.1 | 25 | 23.4 | 43 | 225.9 | 29.9 | 73.5 | 38.6 | 26.8 | 37.7 | 56.3 | 49.3 | 164.7 | 480.3 | 601.8 | 650.2 | 657.4 | 696 | 679.6 | 618.5 | 15.4 | 124.8 | 0.3 | 101 | 101.6 | 191.6 | 261.5 | 260.3 | -0.25 | 15.1 | 268.7 | 266.9 | 37 | 441 | 131.3 | -1.9 | 259.8 | 212.5 | 291.1 | 274.8 | 110.5
47.1 | 1200 | 2615.3 | 328.6 | 66.75 | 203.148 | 74 | 3326.42 | 100.8 | 109.6 | 8.9 | 125 | 133.4 | 124.6 | 34.5 | 77.5 | 25 | 23.5 | 43.1 | 226.4 | 30.1 | 73.6 | 39.1 | 26.7 | 37.6 | 56.2 | 49.2 | 165.4 | 481 | 601.7 | 651.1 | 658.4 | 695.9 | 680.3 | 619.1 | 15.5 | 125 | 0.3 | 101 | 101.6 | 191.5 | 261.5 | 260.4 | -0.25 | 15.1 | 268.7 | 267.2 | 37.1 | 440.7 | 131.4 | -1.9 | 259.9 | 212.3 | 290.9 | 274.5 | 109.9
47.2 | 1199 | 2615.5 | 328.4 | 66.81 | 203.428 | 74 | 3333.09 | 101.2 | 109.9 | 8.7 | 124.9 | 133.2 | 124.5 | 34.8 | 77.7 | 25 | 24.1 | 42.9 | 226.7 | 30.3 | 73.6 | 39.5 | 26.8 | 37.6 | 56 | 49.2 | 165.9 | 481.1 | 602.1 | 650.9 | 658.2 | 696.4 | 680.4 | 619.3 | 15.1 | 124.9 | 0.3 | 101 | 101.5 | 191.3 | 261.4 | 260.3 | -0.25 | 15.1 | 268.6 | 266.8 | 37 | 441.1 | 131 | -1.9 | 259.7 | 212.1 | 290.9 | 274.8 | 109.3
47.3 | 1199 | 2614 | 328.3 | 66.58 | 202.778 | 74.1 | 3339.76 | 101.2 | 110 | 8.9 | 125.1 | 133.3 | 124.7 | 34.9 | 77.9 | 25 | 23.5 | 43 | 225.8 | 29.6 | 73.6 | 39.7 | 26.9 | 37.7 | 55.9 | 49.1 | 165.7 | 480.2 | 600.4 | 649.9 | 657.2 | 695 | 679 | 618.6 | 15.4 | 125.2 | 0.3 | 100.9 | 101.5 | 191.4 | 261.5 | 260.4 | -0.26 | 15.1 | 268.7 | 266.8 | 37.1 | 441.3 | 130.6 | -2 | 259.9 | 212.3 | 291.2 | 275.1 | 107.9
47.4 | 1201 | 2615.1 | 328.9 | 66.76 | 203.002 | 74.1 | 3346.42 | 101.2 | 110.2 | 9 | 125 | 133.2 | 124.6 | 35.4 | 77.9 | 25 | 23.6 | 43 | 226 | 29.9 | 73.8 | 38.3 | 26.9 | 37.7 | 55.8 | 49 | 165.6 | 480.4 | 601.5 | 650.3 | 657.6 | 696.3 | 680.2 | 618.8 | 15.6 | 124.9 | 0.3 | 101 | 101.5 | 191.5 | 261.5 | 260.4 | -0.26 | 15.1 | 268.8 | 267 | 37 | 441.4 | 130 | -2 | 259.9 | 212.2 | 291.3 | 275.1 | 108
47.5 | 1201 | 2614.8 | 328.8 | 66.64 | 202.691 | 73.9 | 3353.1 | 101.4 | 110.2 | 8.8 | 125.1 | 133.4 | 124.7 | 35.3 | 77.9 | 25.1 | 23.6 | 42.9 | 226.3 | 29.9 | 73.7 | 39.9 | 26.8 | 37.7 | 55.6 | 49.1 | 165.9 | 480.9 | 601.8 | 650.9 | 658.3 | 695.8 | 679.8 | 619.1 | 15.4 | 125.1 | 0.3 | 101 | 101.5 | 191.3 | 261.3 | 260.2 | -0.26 | 15.1 | 268.5 | 266.9 | 37.1 | 441.7 | 129.5 | -2 | 259.7 | 212.1 | 290.9 | 274.6 | 108
47.6 | 1200 | 2614.6 | 328.5 | 66.83 | 203.458 | 73.9 | 3359.77 | 100.4 | 109.5 | 9.1 | 125.1 | 133.2 | 125 | 34.2 | 77.6 | 25.1 | 23.7 | 43 | 225.9 | 29.8 | 73.6 | 38.9 | 26.9 | 37.6 | 55.4 | 48.9 | 165.2 | 480.5 | 601.8 | 650.4 | 657.8 | 695.2 | 679.7 | 619.9 | 15.1 | 125.1 | 0.3 | 101 | 101.4 | 191.1 | 261 | 259.8 | -0.26 | 15.2 | 268.2 | 266.6 | 37.1 | 441.7 | 128.9 | -1.9 | 259.3 | 212.2 | 291.2 | 274.9 | 107.9
47.7 | 1200 | 2615.8 | 328.8 | 66.51 | 202.299 | 73.8 | 3366.43 | 101.7 | 110.4 | 8.7 | 125.1 | 133.3 | 124.7 | 35.6 | 78.3 | 25.2 | 23.5 | 43.2 | 226 | 30 | 73.7 | 39.5 | 26.9 | 37.8 | 55.3 | 48.8 | 165.9 | 481.1 | 602.7 | 651 | 657.8 | 696.1 | 680.3 | 620.3 | 15.2 | 125.1 | 0.3 | 100.9 | 101.5 | 191.4 | 261 | 259.9 | -0.26 | 15.1 | 268.2 | 266.5 | 37 | 441.8 | 128.6 | -2 | 259.4 | 212.3 | 290.9 | 274.6 | 107.5
47.8 | 1200 | 2613.6 | 328.4 | 66.8 | 203.396 | 74 | 3373.1 | 101.7 | 110.5 | 8.8 | 125.4 | 133.1 | 124.9 | 34.7 | 77.7 | 25.3 | 23.6 | 43.2 | 225.6 | 29.9 | 73.8 | 38.2 | 26.8 | 37.6 | 55.2 | 48.7 | 166 | 480.8 | 602.8 | 651 | 658.2 | 696 | 680.1 | 619.1 | 15.1 | 125.2 | 0.3 | 100.9 | 101.5 | 191.3 | 261.1 | 259.9 | -0.25 | 15.1 | 268.2 | 266.7 | 37.1 | 441.8 | 128.3 | -2 | 259.4 | 212.1 | 290.9 | 274.4 | 109.4
47.9 | 1200 | 2614.6 | 328.6 | 66.6 | 202.687 | 73.8 | 3379.77 | 101.6 | 110.1 | 8.5 | 125 | 133.3 | 124.6 | 34.5 | 77.6 | 25.4 | 23.7 | 43 | 226 | 30 | 73.5 | 40.6 | 26.9 | 37.7 | 55 | 48.7 | 165.6 | 480.9 | 602 | 650.4 | 657.7 | 695.6 | 679.7 | 618.6 | 14.5 | 125 | 0.3 | 100.9 | 101.5 | 191.4 | 261.1 | 259.9 | -0.25 | 15.1 | 268.1 | 266.6 | 37 | 441.9 | 128 | -2 | 259.4 | 211.9 | 290.7 | 274.4 | 109.1
48 | 1199 | 2615.8 | 328.4 | 66.8 | 203.372 | 74 | 3386.43 | 101.3 | 110.3 | 9 | 125 | 133.3 | 124.6 | 35.9 | 78.1 | 25.4 | 24.1 | 42.9 | 226.8 | 30.6 | 74 | 38.1 | 26.8 | 37.7 | 55 | 48.6 | 166.2 | 482.1 | 605.3 | 653 | 660.3 | 697.3 | 681.2 | 619.3 | 15.6 | 124.9 | 0.3 | 100.9 | 101.3 | 191.1 | 261 | 259.8 | -0.25 | 15.1 | 268.2 | 266.4 | 37.1 | 442.3 | 127.8 | -1.9 | 259.3 | 212 | 291.1 | 274.8 | 108.6
48.1 | 1200 | 2615.8 | 328.7 | 66.72 | 202.959 | 73.8 | 3393.11 | 101.6 | 110.3 | 8.7 | 125 | 133.3 | 124.7 | 35.2 | 78.1 | 25.8 | 24.1 | 43 | 226.4 | 30.3 | 73.7 | 40.5 | 26.9 | 37.7 | 54.9 | 48.6 | 166.4 | 481.6 | 603 | 651.6 | 658.9 | 696.2 | 679.9 | 618.6 | 16.3 | 125 | 0.3 | 100.9 | 101.5 | 191.5 | 261.2 | 260 | -0.25 | 15.1 | 268.3 | 266.8 | 37.1 | 442.1 | 127.7 | -1.9 | 259.5 | 212.2 | 291.4 | 275 | 108.5
48.2 | 1200 | 2615.6 | 328.7 | 66.7 | 202.903 | 73.8 | 3399.78 | 101.1 | 109.9 | 8.8 | 125.1 | 133.2 | 124.6 | 34.3 | 77.5 | 25.9 | 23.5 | 42.9 | 225.2 | 29.4 | 73.7 | 38.6 | 26.7 | 37.6 | 54.9 | 48.5 | 165.7 | 479.8 | 601.9 | 650.4 | 657.5 | 694.6 | 678.1 | 616.9 | 15.7 | 125 | 0.3 | 100.9 | 101.5 | 191.4 | 261.3 | 260.1 | -0.25 | 15.1 | 268.5 | 266.8 | 37.2 | 442.6 | 127.6 | -1.9 | 259.6 | 212.2 | 291.2 | 274.9 | 109.5
48.3 | 1201 | 2615.3 | 328.8 | 66.61 | 202.579 | 73.8 | 3406.44 | 101.5 | 109.8 | 8.3 | 124.8 | 133.3 | 124.5 | 34.8 | 77.8 | 26.1 | 23.5 | 42.9 | 226.2 | 30.1 | 73.5 | 40.7 | 26.8 | 37.6 | 54.8 | 48.5 | 165.6 | 480.8 | 602.4 | 650.8 | 658 | 695.7 | 679.3 | 618.5 | 15.2 | 124.9 | 0.3 | 100.9 | 101.6 | 191.7 | 261.1 | 260 | -0.26 | 15.1 | 268.5 | 266.7 | 37.1 | 442.4 | 127.5 | -2 | 259.5 | 212.3 | 291.2 | 274.8 | 107.2
48.4 | 1199 | 2615.7 | 328.3 | 66.75 | 203.309 | 74 | 3413.1 | 101 | 110 | 9 | 125 | 133.3 | 124.6 | 35 | 77.7 | 26.1 | 23.7 | 43 | 226.2 | 30.1 | 73.9 | 38.7 | 26.9 | 37.9 | 54.8 | 48.4 | 166.1 | 481.4 | 604 | 651.9 | 659 | 696.9 | 680.6 | 618.8 | 15.3 | 125 | 0.3 | 100.9 | 101.5 | 191.4 | 261.2 | 260 | -0.25 | 15.1 | 268.4 | 266.6 | 37 | 442 | 127.4 | -1.9 | 259.5 | 211.8 | 290.6 | 274.3 | 109.3
48.5 | 1201 | 2614.8 | 328.8 | 66.79 | 203.16 | 73.8 | 3419.78 | 102.5 | 110.9 | 8.4 | 125.1 | 133.2 | 124.7 | 34.7 | 77.5 | 26.4 | 23.8 | 43 | 226.3 | 30.3 | 74 | 38.8 | 26.8 | 37.7 | 54.8 | 48.3 | 166.7 | 481.2 | 603.1 | 651.1 | 658.5 | 696.6 | 680.1 | 617.5 | 15.1 | 125 | 0.3 | 100.9 | 101.6 | 191.5 | 261.1 | 260 | -0.25 | 15.1 | 268.4 | 266.6 | 37 | 442.3 | 127.4 | -2 | 259.5 | 212.1 | 291.5 | 275.1 | 109.1
48.6 | 1200 | 2613.7 | 328.5 | 66.7 | 203.072 | 74.1 | 3426.46 | 101.5 | 110.2 | 8.7 | 125.1 | 133.3 | 124.7 | 34.8 | 77.7 | 26.6 | 23.4 | 43 | 225.7 | 30 | 73.9 | 38.9 | 26.8 | 37.8 | 54.8 | 48.3 | 166.1 | 480.4 | 602.2 | 650.2 | 657.2 | 696 | 679.9 | 618.3 | 14.8 | 125 | 0.3 | 100.9 | 101.5 | 191.6 | 260.9 | 259.7 | -0.25 | 15.1 | 268.2 | 266.6 | 37.1 | 442 | 127.2 | -2 | 259.2 | 211.9 | 290.9 | 274.5 | 107.6
48.7 | 1200 | 2614.6 | 328.6 | 66.8 | 203.247 | 74.2 | 3433.13 | 101 | 109.7 | 8.6 | 124.8 | 133.1 | 124.4 | 36.2 | 78.1 | 26.7 | 23.8 | 43.1 | 226.5 | 30.3 | 73.9 | 39.1 | 26.9 | 37.7 | 54.7 | 48.2 | 166.3 | 481.9 | 604.5 | 652.5 | 659.7 | 697.5 | 681.2 | 619.8 | 15.7 | 124.8 | 0.3 | 100.9 | 101.6 | 191.5 | 261.1 | 260 | -0.24 | 15.2 | 268.5 | 267 | 37.1 | 442.1 | 127 | -2 | 259.5 | 212.5 | 291.4 | 274.8 | 109.9
48.8 | 1200 | 2614.8 | 328.6 | 66.81 | 203.337 | 74 | 3439.81 | 101.3 | 109.9 | 8.7 | 125 | 133.4 | 124.7 | 34.7 | 77.8 | 26.8 | 23.3 | 43.1 | 225.4 | 29.6 | 73.9 | 39.2 | 26.9 | 37.9 | 54.8 | 48.2 | 165.8 | 480.3 | 602.6 | 650.7 | 657.8 | 695.4 | 679.5 | 618.4 | 15.2 | 125 | 0.3 | 100.9 | 101.6 | 191.5 | 261.5 | 260.4 | -0.23 | 15.1 | 268.7 | 267 | 37.1 | 441.9 | 126.9 | -2 | 259.8 | 212.2 | 291 | 274.5 | 111
48.9 | 1201 | 2615.2 | 328.8 | 66.55 | 202.391 | 73.8 | 3446.48 | 98.6 | 108.2 | 9.6 | 125.2 | 133.3 | 124.9 | 34.9 | 77.6 | 26.9 | 23.1 | 43.1 | 225.3 | 29.7 | 73.7 | 39.4 | 26.8 | 37.5 | 54.7 | 48.2 | 165.1 | 480.1 | 602.3 | 650.8 | 657.7 | 695.1 | 679 | 617.3 | 14.9 | 125.2 | 0.3 | 100.9 | 101.1 | 191.1 | 260.9 | 259.8 | -0.25 | 15.1 | 268.2 | 266.6 | 37 | 442 | 126.9 | -2 | 259.3 | 211.6 | 290.4 | 273.9 | 108.9
49 | 1200 | 2615.3 | 328.6 | 66.74 | 203.133 | 74 | 3453.15 | 101.2 | 110.1 | 9 | 125.1 | 133.4 | 124.6 | 35.7 | 78.1 | 27 | 23.5 | 43 | 226.5 | 30.4 | 74.1 | 39.3 | 26.9 | 37.8 | 54.7 | 48.1 | 166.6 | 481.7 | 603.7 | 652.2 | 659.7 | 696.6 | 680.2 | 619.2 | 15.4 | 125 | 0.3 | 100.9 | 101.5 | 191.5 | 261 | 259.8 | -0.26 | 15.1 | 268.2 | 266.8 | 37.1 | 441.9 | 126.7 | -1.9 | 259.3 | 211.9 | 290.8 | 274.3 | 107.6
49.1 | 1201 | 2616.6 | 329.2 | 66.85 | 203.079 | 74 | 3459.83 | 101.3 | 109.9 | 8.7 | 124.8 | 133.1 | 124.5 | 35 | 77.8 | 27.1 | 23.8 | 43.1 | 226.4 | 30.2 | 74 | 39.1 | 26.9 | 37.9 | 54.7 | 48.1 | 166.3 | 481.4 | 604 | 651.9 | 659.3 | 696.8 | 680.5 | 619.5 | 15.1 | 124.7 | 0.3 | 100.9 | 101.6 | 191.7 | 261.4 | 260.3 | -0.24 | 15.1 | 268.7 | 266.9 | 37.2 | 441.9 | 126.6 | -1.9 | 259.8 | 212.4 | 291.3 | 275 | 109.2
49.2 | 1200 | 2615.1 | 328.7 | 66.68 | 202.841 | 73.7 | 3466.51 | 101.4 | 110.1 | 8.7 | 125 | 133.1 | 124.7 | 34.2 | 77.3 | 27.2 | 23.3 | 42.8 | 225.5 | 29.5 | 73.9 | 39.6 | 26.8 | 37.7 | 54.7 | 48.1 | 166.1 | 479.7 | 603.2 | 650.4 | 657.5 | 694.6 | 678.2 | 617.4 | 15 | 125 | 0.3 | 100.9 | 101.5 | 191.5 | 261.1 | 260 | -0.25 | 15.1 | 268.3 | 266.7 | 37.1 | 442.2 | 126.7 | -1.9 | 259.5 | 212 | 290.9 | 274.7 | 108.3
49.3 | 1199 | 2614.5 | 328.4 | 66.68 | 203.058 | 74.1 | 3473.18 | 101 | 109.9 | 8.9 | 125.1 | 133.2 | 124.7 | 34.8 | 77.7 | 27.3 | 23.3 | 43 | 225.9 | 29.9 | 73.9 | 39.4 | 26.8 | 37.7 | 54.8 | 48.1 | 166 | 480.7 | 603.5 | 651.5 | 658.3 | 695.8 | 679.6 | 618.4 | 15.1 | 125 | 0.3 | 100.9 | 101.5 | 191.4 | 261.1 | 260 | -0.26 | 15 | 268.4 | 266.7 | 37.2 | 442.1 | 126.7 | -2 | 259.5 | 211.8 | 291.1 | 274.9 | 107.6
49.4 | 1200 | 2615.2 | 328.6 | 66.74 | 203.129 | 74.2 | 3479.85 | 101.1 | 109.9 | 8.8 | 125.1 | 133.2 | 124.8 | 35.5 | 78 | 27.4 | 23.5 | 42.8 | 226.3 | 30.1 | 74 | 39.4 | 26.8 | 37.8 | 54.7 | 48.1 | 166.1 | 481.1 | 604.5 | 652.2 | 659.4 | 696.6 | 680.4 | 619.7 | 15.2 | 125.1 | 0.3 | 100.9 | 101.6 | 191.6 | 261.3 | 260.2 | -0.26 | 15.1 | 268.5 | 267 | 37.1 | 442 | 126.5 | -2 | 259.7 | 211.9 | 291 | 274.8 | 107
49.5 | 1200 | 2615.6 | 328.8 | 66.86 | 203.338 | 74.2 | 3486.53 | 101.1 | 110.1 | 8.9 | 125.1 | 133.3 | 124.8 | 35.3 | 78 | 27.7 | 23.6 | 42.9 | 226.7 | 30.2 | 74 | 39.8 | 26.8 | 37.9 | 54.8 | 48.1 | 166.8 | 481.4 | 604.9 | 652.7 | 659.8 | 697 | 680.7 | 620.6 | 15.1 | 125.1 | 0.3 | 100.9 | 101.5 | 191.3 | 261.9 | 260.8 | -0.26 | 15.2 | 269.1 | 267.4 | 37.1 | 442.1 | 126.7 | -2 | 260.3 | 211.6 | 290.3 | 274 | 107.3
49.6 | 1201 | 2615.3 | 328.9 | 66.87 | 203.318 | 74 | 3493.22 | 100.8 | 109.7 | 8.9 | 125 | 133.2 | 124.7 | 34.5 | 77.6 | 27.7 | 23.7 | 42.8 | 226.5 | 30.1 | 74.1 | 40.2 | 26.7 | 37.5 | 54.7 | 48 | 166.6 | 481.1 | 603.6 | 652 | 659.1 | 696.5 | 680 | 619.9 | 15.2 | 125 | 0.3 | 101 | 101.5 | 191.5 | 261.8 | 260.7 | -0.24 | 15.1 | 269.1 | 267.7 | 37.1 | 441.9 | 126.8 | -2 | 260.2 | 211.7 | 290.3 | 273.9 | 108.9
49.7 | 1201 | 2615.6 | 329 | 66.67 | 202.638 | 73.9 | 3499.9 | 100.7 | 109.7 | 8.9 | 125.1 | 133.3 | 124.7 | 34.3 | 77.5 | 28 | 23.5 | 43.2 | 225.9 | 29.8 | 74 | 40.5 | 26.9 | 37.7 | 54.8 | 48.1 | 166.3 | 480 | 603.4 | 650.9 | 658 | 695 | 678.8 | 618.5 | 14.6 | 125 | 0.3 | 101 | 101.5 | 191.7 | 261.8 | 260.6 | -0.25 | 15.1 | 269.1 | 267.4 | 37.1 | 442.4 | 126.9 | -2 | 260.1 | 212 | 290.5 | 274.3 | 107.9
49.8 | 1201 | 2615.4 | 328.9 | 66.71 | 202.849 | 74 | 3506.56 | 101.8 | 110.6 | 8.8 | 124.9 | 133.1 | 124.6 | 35.6 | 78.1 | 28 | 23.6 | 43 | 226.2 | 30 | 74 | 40.2 | 26.8 | 37.7 | 54.8 | 48 | 166.7 | 480.8 | 603.9 | 652 | 659.1 | 696.2 | 679.9 | 618.7 | 15.2 | 124.8 | 0.3 | 100.9 | 101.5 | 191.5 | 261.6 | 260.5 | -0.26 | 15.1 | 268.9 | 267.6 | 37.1 | 442.2 | 126.9 | -2 | 260 | 211.8 | 290.8 | 274.8 | 106.2
49.9 | 1200 | 2616.1 | 328.7 | 66.88 | 203.464 | 73.9 | 3513.24 | 101.5 | 110.3 | 8.8 | 124.8 | 133.2 | 124.5 | 35.6 | 78.2 | 28.3 | 23.6 | 43.1 | 226.5 | 30.1 | 74 | 40.7 | 26.8 | 37.8 | 54.8 | 48 | 166.9 | 480.8 | 604.1 | 652 | 659.2 | 696.2 | 680.2 | 620.3 | 15.2 | 124.7 | 0.3 | 100.9 | 101.5 | 191.4 | 261.7 | 260.6 | -0.25 | 15.1 | 268.9 | 267.4 | 37.1 | 442.3 | 127 | -1.9 | 260.1 | 211.9 | 291 | 274.6 | 109.1
50 | 1200 | 2615.5 | 328.6 | 66.78 | 203.266 | 73.9 | 3519.92 | 101.4 | 110.2 | 8.8 | 125.2 | 133.3 | 124.9 | 34.7 | 77.7 | 28.3 | 23.5 | 43.1 | 226 | 29.8 | 74.1 | 40.8 | 26.7 | 37.6 | 54.9 | 48.1 | 166.5 | 480.2 | 604.8 | 651.9 | 658.8 | 695 | 678.6 | 618 | 14.7 | 125.1 | 0.3 | 100.9 | 101.5 | 191.3 | 261.5 | 260.3 | -0.25 | 15.1 | 268.7 | 267.1 | 37.1 | 442.4 | 127.2 | -2 | 259.9 | 211.3 | 290.9 | 274.9 | 108.1
50.1 | 1199 | 2615.8 | 328.6 | 66.73 | 203.078 | 74.1 | 3526.6 | 101.3 | 110.2 | 8.8 | 125 | 133.4 | 124.7 | 34.6 | 77.5 | 28.4 | 23.5 | 43 | 226.5 | 30.1 | 74 | 40.4 | 26.8 | 37.9 | 54.9 | 48.1 | 166.5 | 480.7 | 604.6 | 652.6 | 659.4 | 696 | 680.1 | 619.9 | 15.9 | 124.9 | 0.3 | 100.9 | 101.6 | 191.7 | 261.8 | 260.6 | -0.27 | 15.1 | 269 | 267.5 | 37.1 | 442.5 | 127.3 | -2 | 260.1 | 211.9 | 290.7 | 274.3 | 105.4
50.2 | 1200 | 2616.4 | 328.8 | 66.67 | 202.741 | 73.9 | 3533.27 | 101.1 | 110 | 8.9 | 124.6 | 133.2 | 124.7 | 35.4 | 77.8 | 28.5 | 23.6 | 43 | 226.4 | 30.1 | 74.1 | 40.3 | 26.9 | 38 | 54.9 | 48.1 | 166.4 | 481 | 604.1 | 652.2 | 659.4 | 696.1 | 679.9 | 618.7 | 15.1 | 125 | 0.3 | 100.9 | 101.4 | 191.5 | 261.2 | 260.1 | -0.27 | 15.2 | 268.6 | 267.3 | 37.1 | 442.8 | 127.3 | -2 | 259.6 | 212.2 | 291 | 274.4 | 106.5
50.3 | 1201 | 2614.6 | 328.9 | 66.78 | 203.031 | 74 | 3539.94 | 100.9 | 109.7 | 8.7 | 125.1 | 133.5 | 124.7 | 35.6 | 78 | 28.6 | 23.5 | 42.8 | 226.1 | 29.9 | 74 | 40.3 | 26.9 | 37.5 | 55 | 48.1 | 166.1 | 480.3 | 604.8 | 652 | 658.7 | 695.2 | 679.1 | 619 | 15.1 | 125.1 | 0.3 | 100.9 | 101.4 | 191.4 | 261.6 | 260.4 | -0.26 | 15.1 | 268.9 | 267.5 | 37.1 | 442.9 | 127.5 | -1.9 | 260 | 211.9 | 290.8 | 274.5 | 107.1
50.4 | 1199 | 2614.9 | 328.4 | 66.77 | 203.325 | 74 | 3546.63 | 101.1 | 110 | 8.9 | 125 | 133.4 | 124.7 | 34.7 | 77.6 | 28.7 | 23.4 | 43 | 225.9 | 29.7 | 74 | 40.7 | 26.8 | 37.7 | 54.9 | 48.1 | 166.3 | 479.9 | 603.7 | 651.2 | 658.3 | 694.5 | 678.2 | 617.5 | 15.1 | 125 | 0.3 | 100.9 | 101.5 | 191.4 | 261.6 | 260.4 | -0.26 | 15.1 | 268.8 | 267.3 | 37.1 | 442.8 | 127.6 | -1.9 | 259.9 | 212.1 | 291 | 274.5 | 106.9
50.5 | 1200 | 2614.4 | 328.7 | 66.76 | 203.105 | 74.2 | 3553.3 | 101.4 | 110.2 | 8.7 | 125.3 | 133.5 | 124.9 | 35.7 | 77.7 | 28.8 | 23.6 | 43 | 226.9 | 30.3 | 74.1 | 40.6 | 26.9 | 37.8 | 55 | 48.1 | 166.9 | 481.4 | 605 | 653 | 660 | 697.4 | 680.8 | 620.2 | 15.4 | 125.2 | 0.3 | 100.9 | 101.4 | 191.5 | 261.8 | 260.6 | -0.27 | 15.1 | 269 | 267.4 | 37.1 | 442.8 | 127.6 | -2 | 260.1 | 213.5 | 292.8 | 276.1 | 106.6
50.6 | 1200 | 2614.6 | 328.5 | 66.93 | 203.725 | 74.1 | 3559.99 | 101.6 | 110.3 | 8.7 | 125.1 | 133.6 | 124.8 | 35.1 | 77.7 | 29 | 23.9 | 43 | 227.2 | 30.3 | 74.3 | 40.8 | 26.9 | 37.9 | 55 | 48.1 | 167.1 | 481.4 | 605.1 | 652.9 | 660 | 696.8 | 680.9 | 621.8 | 15.4 | 125.1 | 0.3 | 100.9 | 101.5 | 191.3 | 261.8 | 260.6 | -0.26 | 15.1 | 269 | 267.7 | 37.1 | 442.7 | 127.7 | -2 | 260.1 | 213.1 | 292.8 | 276.3 | 107.8
50.7 | 1199 | 2615.7 | 328.5 | 66.81 | 203.37 | 74.1 | 3566.67 | 101.4 | 110 | 8.6 | 124.9 | 133.6 | 124.6 | 34.9 | 77.5 | 29.1 | 23.8 | 43 | 226.7 | 30 | 74.3 | 41.3 | 26.8 | 37.6 | 55 | 48.1 | 166.8 | 481.1 | 605.4 | 653.1 | 659.9 | 696.2 | 680.3 | 620 | 15 | 125 | 0.3 | 100.9 | 101.5 | 191.5 | 262 | 260.8 | -0.26 | 15.2 | 269.2 | 267.6 | 37.2 | 442.9 | 127.9 | -1.9 | 260.4 | 213.1 | 292.1 | 275.5 | 108.1
50.8 | 1200 | 2614.7 | 328.6 | 66.74 | 203.092 | 74.1 | 3573.35 | 101.3 | 110 | 8.7 | 125 | 133.6 | 124.5 | 34.7 | 77.5 | 29.2 | 23.7 | 42.9 | 226.3 | 29.7 | 74.1 | 41.7 | 26.8 | 37.7 | 54.9 | 48.1 | 166.8 | 480.5 | 603.8 | 651.8 | 659 | 696 | 680 | 620.3 | 15 | 125 | 0.3 | 100.9 | 101.4 | 191.3 | 261.9 | 260.7 | -0.25 | 15.1 | 269.1 | 267.5 | 37.1 | 442.6 | 128 | -2.1 | 260.3 | 213.2 | 292.6 | 275.9 | 109.3
50.9 | 1200 | 2613.6 | 328.4 | 66.81 | 203.435 | 74.1 | 3580.03 | 101.4 | 110.3 | 8.9 | 124.6 | 133.4 | 124.5 | 35.1 | 77.6 | 29.3 | 24 | 43.1 | 227 | 30.4 | 74.3 | 41.4 | 26.9 | 37.8 | 55 | 48.1 | 167.3 | 481.5 | 604.6 | 653.1 | 660.1 | 696.8 | 681.3 | 621.7 | 15.5 | 124.8 | 0.3 | 100.9 | 101.4 | 191.3 | 261.5 | 260.2 | -0.25 | 15.1 | 268.7 | 266.7 | 37.2 | 442.8 | 128.2 | -2 | 259.8 | 212.7 | 292 | 275.5 | 108.5
51 | 1199 | 2614.6 | 328.4 | 66.78 | 203.356 | 74.3 | 3586.71 | 101.2 | 110.1 | 8.9 | 124.9 | 133.4 | 124.5 | 35.1 | 77.6 | 29.4 | 23.9 | 42.9 | 226.8 | 30 | 74.2 | 41.5 | 26.8 | 37.7 | 55 | 48.2 | 167.3 | 481 | 605.3 | 652.9 | 659.6 | 696.6 | 680.6 | 620.1 | 15 | 125 | 0.3 | 100.9 | 101.4 | 191.4 | 262 | 260.7 | -0.25 | 15.1 | 269.2 | 267.6 | 37.1 | 442.7 | 128.4 | -2 | 260.3 | 212.8 | 291.9 | 275.3 | 108.8
51.1 | 1200 | 2615.6 | 328.7 | 66.72 | 202.973 | 73.9 | 3593.38 | 101.5 | 110.2 | 8.7 | 124.8 | 133.5 | 124.5 | 35 | 77.6 | 29.5 | 23.6 | 43 | 226 | 29.4 | 74.2 | 42 | 26.8 | 37.7 | 55 | 48.2 | 167.1 | 479.8 | 604.6 | 652.2 | 658.5 | 694.9 | 678.5 | 617.7 | 15.2 | 124.9 | 0.3 | 100.8 | 101.3 | 191.3 | 262.4 | 261.1 | -0.25 | 15.1 | 269.6 | 268.2 | 37 | 443.2 | 128.5 | -2 | 260.7 | 213.3 | 292.6 | 276 | 108.6
51.2 | 1201 | 2615.1 | 328.8 | 66.78 | 203.117 | 74 | 3600.06 | 101.3 | 110 | 8.7 | 125 | 133.5 | 124.6 | 35 | 77.6 | 29.6 | 23.7 | 42.9 | 226.8 | 29.9 | 74.3 | 41.4 | 26.8 | 37.7 | 55.1 | 48.2 | 166.9 | 480.7 | 604.4 | 653 | 659.7 | 696.1 | 679.9 | 618.7 | 15.4 | 125 | 0.3 | 100.8 | 101.4 | 191.6 | 261.8 | 260.5 | -0.25 | 15.1 | 269 | 267.5 | 37.1 | 443.1 | 128.7 | -2 | 260.1 | 212.7 | 292.1 | 275.6 | 109.4
51.3 | 1200 | 2613.7 | 328.5 | 66.88 | 203.576 | 74.2 | 3606.74 | 100.9 | 109.7 | 8.9 | 124.9 | 133.5 | 124.6 | 34.9 | 77.5 | 29.8 | 24.1 | 42.8 | 227.3 | 30.5 | 74.3 | 41.8 | 26.9 | 38 | 55.1 | 48.2 | 167 | 481.5 | 605.2 | 652.9 | 659.8 | 697.3 | 681.3 | 620.6 | 15.2 | 125 | 0.3 | 100.8 | 101.4 | 191.5 | 261.6 | 260.3 | -0.25 | 15.1 | 268.8 | 267.1 | 37.1 | 442.9 | 128.7 | -2 | 260 | 212.5 | 291.5 | 274.8 | 109.2
51.4 | 1199 | 2615.2 | 328.5 | 66.84 | 203.467 | 74.2 | 3613.43 | 101.5 | 110 | 8.6 | 125.1 | 133.5 | 124.8 | 34.8 | 77.6 | 29.9 | 24.1 | 43 | 226.9 | 30.2 | 74.3 | 42 | 26.8 | 37.7 | 55.1 | 48.2 | 167.3 | 481.3 | 605.2 | 652.8 | 660.1 | 696.7 | 680.2 | 619.6 | 15.3 | 125.1 | 0.3 | 100.8 | 101.4 | 191.6 | 262.2 | 260.9 | -0.25 | 15.1 | 269.3 | 267.7 | 37.1 | 443 | 128.8 | -1.9 | 260.5 | 212.1 | 291.8 | 275.1 | 109.2
51.5 | 1200 | 2614.5 | 328.5 | 66.79 | 203.291 | 74 | 3620.11 | 101.4 | 110.1 | 8.8 | 124.8 | 133.5 | 124.5 | 34.9 | 77.5 | 30 | 23.8 | 42.9 | 226.3 | 29.6 | 74.1 | 42 | 26.9 | 37.8 | 55.1 | 48.2 | 167.1 | 480.2 | 605.5 | 652 | 658.8 | 695.2 | 679.5 | 619 | 14.7 | 124.9 | 0.3 | 100.8 | 101.3 | 191.4 | 261.7 | 260.4 | -0.27 | 15.1 | 268.8 | 267.4 | 37.1 | 443 | 129 | -2 | 260 | 212.5 | 292.2 | 275.6 | 106.9
51.6 | 1200 | 2614 | 328.4 | 66.81 | 203.447 | 74.2 | 3626.79 | 100.8 | 109.8 | 9 | 125 | 133.7 | 124.6 | 34.8 | 77.6 | 30.2 | 24.1 | 43 | 227.1 | 30.4 | 74.2 | 41.5 | 26.9 | 37.8 | 55.1 | 48.2 | 167.3 | 481.5 | 606.4 | 653.6 | 660.2 | 696.9 | 680.6 | 620.4 | 15.7 | 125.1 | 0.3 | 100.8 | 101.4 | 191.4 | 261.5 | 260.2 | -0.26 | 15.1 | 268.6 | 267.4 | 37.1 | 443.2 | 129.1 | -2 | 259.8 | 212.6 | 291.9 | 275.2 | 107.9
51.7 | 1200 | 2616.3 | 328.8 | 66.72 | 202.925 | 73.8 | 3633.46 | 101.2 | 109.9 | 8.7 | 124.9 | 133.5 | 124.5 | 34.8 | 77.7 | 30.3 | 23.8 | 42.8 | 226 | 29.5 | 74.1 | 41.8 | 26.8 | 37.9 | 55.1 | 48.1 | 166.9 | 480.3 | 606.1 | 652.6 | 659.1 | 695 | 678.6 | 617 | 15 | 125 | 0.3 | 100.8 | 101.5 | 191.8 | 261.9 | 260.6 | -0.26 | 15.1 | 269 | 267.6 | 37.2 | 443.5 | 129.1 | -1.9 | 260.2 | 212.7 | 292 | 275.4 | 107.6
51.8 | 1200 | 2616.5 | 328.7 | 66.69 | 202.87 | 73.9 | 3640.13 | 101.2 | 110.1 | 8.9 | 125.3 | 133.5 | 124.8 | 34.9 | 77.7 | 30.5 | 23.6 | 43 | 226.1 | 29.6 | 74.1 | 42.2 | 26.8 | 37.6 | 55.1 | 48.1 | 167.1 | 480.5 | 605 | 652.5 | 659.4 | 695.8 | 679.7 | 618.5 | 15.1 | 125.4 | 0.3 | 100.8 | 101.4 | 191.7 | 261.7 | 260.4 | -0.26 | 15.1 | 268.8 | 267.5 | 37.1 | 443.6 | 129 | -2 | 260 | 212.2 | 291.4 | 274.6 | 108.1
51.9 | 1201 | 2616.6 | 329 | 66.8 | 203.047 | 73.9 | 3646.8 | 101.5 | 110.2 | 8.8 | 125.1 | 133.8 | 124.8 | 35.2 | 77.7 | 30.6 | 23.8 | 43.1 | 226.8 | 30.2 | 74.2 | 42 | 26.9 | 37.9 | 55.1 | 48.1 | 167.3 | 481 | 604.4 | 652.7 | 659.8 | 696.2 | 679.9 | 618.8 | 15.4 | 125.3 | 0.3 | 100.8 | 101.5 | 191.6 | 262.1 | 260.7 | -0.25 | 15.1 | 269.2 | 268 | 37.1 | 443.4 | 129 | -1.9 | 260.4 | 211.9 | 291.2 | 274.5 | 109
52 | 1200 | 2616.4 | 328.8 | 66.84 | 203.3 | 74.2 | 3653.48 | 101.7 | 110.4 | 8.7 | 124.8 | 133.5 | 124.4 | 35.3 | 77.7 | 30.8 | 24 | 42.9 | 227.1 | 30.1 | 74.3 | 42.2 | 26.9 | 37.9 | 55.2 | 48.1 | 167.6 | 481.6 | 607.4 | 654.3 | 660.7 | 697.3 | 681 | 618.9 | 15.3 | 124.8 | 0.3 | 100.8 | 101.4 | 191.4 | 262.3 | 260.9 | -0.25 | 15.1 | 269.4 | 267.8 | 37 | 443.2 | 129 | -2 | 260.6 | 212.7 | 292.4 | 276.1 | 108.9
52.1 | 1200 | 2615.4 | 328.7 | 67 | 203.83 | 74.1 | 3660.17 | 101.1 | 109.7 | 8.6 | 125 | 133.6 | 124.6 | 34.7 | 77.6 | 31 | 24.1 | 43 | 227 | 30.4 | 74.3 | 42.6 | 26.9 | 37.7 | 55.2 | 48.2 | 166.9 | 481.5 | 606.3 | 653.9 | 660.7 | 696.9 | 680.8 | 618.9 | 15.3 | 125 | 0.3 | 100.8 | 101.5 | 191.7 | 261.5 | 260.2 | -0.25 | 15.1 | 268.7 | 267.6 | 37.2 | 443.5 | 128.9 | -2.1 | 259.9 | 212.4 | 291.2 | 274.4 | 109.2
52.2 | 1200 | 2612.8 | 328.3 | 66.69 | 203.109 | 74.1 | 3666.85 | 102.2 | 111 | 8.7 | 125 | 133.5 | 124.6 | 35.2 | 77.5 | 31.1 | 24.1 | 43 | 226.6 | 29.9 | 74.3 | 43 | 26.8 | 37.8 | 55.1 | 48.2 | 167.6 | 480.9 | 605.5 | 653.4 | 660.1 | 695.7 | 679.7 | 618.1 | 14.8 | 125.1 | 0.3 | 100.8 | 101.4 | 191.4 | 262.2 | 260.8 | -0.24 | 15.1 | 269.3 | 268.2 | 37.1 | 443.6 | 129.1 | -2 | 260.5 | 212.1 | 291.5 | 274.7 | 110
52.3 | 1200 | 2614.8 | 328.6 | 66.74 | 203.117 | 74 | 3673.52 | 101.4 | 110 | 8.6 | 125 | 133.7 | 124.8 | 35.9 | 78.1 | 31.3 | 23.9 | 43 | 226.6 | 30.2 | 74.2 | 42.4 | 27 | 37.9 | 55.3 | 48.2 | 166.9 | 480.8 | 605.2 | 652.7 | 659.7 | 695.7 | 679.3 | 617.3 | 15.9 | 125.1 | 0.3 | 100.8 | 101.4 | 191.6 | 261.6 | 260.3 | -0.25 | 15.1 | 268.7 | 267.3 | 37.2 | 443.4 | 129.2 | -2 | 259.9 | 212.1 | 291.8 | 275.2 | 109.3
52.4 | 1201 | 2616.1 | 329 | 66.8 | 203.024 | 73.9 | 3680.19 | 100.9 | 109.9 | 8.9 | 125 | 133.5 | 124.7 | 34.8 | 77.7 | 31.3 | 23.6 | 43 | 226.5 | 29.9 | 74.3 | 42.4 | 26.9 | 38 | 55.2 | 48.2 | 167.1 | 480.5 | 605.4 | 653 | 659.8 | 695.9 | 679.1 | 616.3 | 15.1 | 125 | 0.3 | 100.8 | 101.3 | 191.6 | 262.5 | 261.1 | -0.24 | 15.1 | 269.7 | 268.3 | 37.1 | 443.8 | 129.2 | -2 | 260.8 | 212.3 | 291.7 | 275.1 | 109.8
52.5 | 1200 | 2615.4 | 328.7 | 66.86 | 203.4 | 74.1 | 3686.87 | 101.6 | 110.3 | 8.7 | 125 | 133.4 | 124.7 | 35.4 | 77.7 | 31.2 | 24.1 | 43 | 227.1 | 30.3 | 74.2 | 42.4 | 26.7 | 37.5 | 55.2 | 48.1 | 167.2 | 481.7 | 606.6 | 653.6 | 660.3 | 697.3 | 680.7 | 618.7 | 15.2 | 125.1 | 0.3 | 100.8 | 101.6 | 191.9 | 261.9 | 260.5 | -0.25 | 15.1 | 269.2 | 267.8 | 37.1 | 443.6 | 129.3 | -1.9 | 260.2 | 211.7 | 290.9 | 274.4 | 108.7
52.6 | 1200 | 2615.9 | 328.8 | 66.83 | 203.273 | 74 | 3693.56 | 101.2 | 109.9 | 8.7 | 125.1 | 133.7 | 124.8 | 35.1 | 77.7 | 31.3 | 24.1 | 43.1 | 227.1 | 30.3 | 74.3 | 42.3 | 26.9 | 37.8 | 55.2 | 48.1 | 167.2 | 481.2 | 605.8 | 653.3 | 660.2 | 696.7 | 680.3 | 618.3 | 15.3 | 125.2 | 0.3 | 100.8 | 101.5 | 191.6 | 262.2 | 260.8 | -0.24 | 15.1 | 269.5 | 268 | 37.1 | 443.7 | 129.2 | -2 | 260.5 | 212.2 | 291.6 | 275.1 | 110.5
52.7 | 1200 | 2616 | 328.7 | 66.81 | 203.245 | 74.1 | 3700.24 | 101 | 109.7 | 8.7 | 125.1 | 133.6 | 124.6 | 34.9 | 77.7 | 31.3 | 23.9 | 43 | 226.6 | 29.7 | 74.1 | 41.9 | 26.9 | 37.7 | 55.2 | 48.1 | 167 | 480.9 | 606 | 653.1 | 659.6 | 696.7 | 680 | 617.2 | 15.2 | 125 | 0.3 | 100.8 | 101.5 | 191.7 | 262 | 260.6 | -0.25 | 15.2 | 269.3 | 267.7 | 37.2 | 443.5 | 129.2 | -2 | 260.3 | 212.2 | 291.7 | 274.8 | 108.9
52.8 | 1200 | 2616.2 | 328.8 | 66.78 | 203.093 | 74 | 3706.92 | 100.9 | 109.8 | 8.9 | 125.3 | 133.6 | 124.9 | 34.8 | 77.6 | 31.3 | 23.8 | 43 | 226.7 | 29.9 | 74.2 | 42 | 26.9 | 37.8 | 55.3 | 48.1 | 166.9 | 481.1 | 605.9 | 653.5 | 660.2 | 696.6 | 680 | 617.6 | 15.3 | 125.3 | 0.3 | 100.8 | 101.5 | 192 | 262.3 | 260.9 | -0.25 | 15.1 | 269.5 | 267.7 | 37.2 | 443.7 | 129.2 | -2 | 260.6 | 211.8 | 291 | 274.3 | 108.6
52.9 | 1200 | 2615.4 | 328.6 | 66.85 | 203.418 | 74.2 | 3713.6 | 101.3 | 110.1 | 8.8 | 125.1 | 133.6 | 124.8 | 34.6 | 77.5 | 31.2 | 23.9 | 43 | 227.3 | 30.5 | 74.2 | 42.3 | 26.8 | 37.8 | 55.2 | 48.1 | 167.5 | 481.7 | 606.6 | 653.9 | 660.7 | 697.7 | 681.1 | 618 | 14.8 | 125.1 | 0.3 | 100.8 | 101.5 | 191.7 | 262.1 | 260.7 | -0.25 | 15.1 | 269.3 | 268.1 | 37.2 | 443.6 | 129.1 | -2 | 260.4 | 212 | 291.8 | 275.1 | 109.3
53 | 1200 | 2613.9 | 328.5 | 66.84 | 203.5 | 74.2 | 3720.29 | 101.1 | 110 | 8.8 | 125 | 133.7 | 124.7 | 35 | 77.6 | 31.1 | 24.3 | 43.1 | 227.3 | 30.3 | 74.3 | 42.3 | 26.9 | 37.9 | 55.2 | 48.1 | 167.5 | 481.4 | 604.8 | 652.7 | 659.7 | 697.1 | 680.7 | 618.4 | 15.8 | 125 | 0.3 | 100.8 | 101.4 | 191.5 | 261.9 | 260.5 | -0.25 | 15.1 | 269.1 | 267.8 | 37.2 | 443.4 | 129.2 | -2.1 | 260.2 | 212.1 | 291.8 | 275.2 | 108.5
53.1 | 1200 | 2614.8 | 328.6 | 66.74 | 203.111 | 74 | 3726.97 | 101.4 | 110.3 | 8.8 | 125.3 | 133.7 | 124.8 | 35.1 | 77.7 | 31.1 | 23.7 | 43 | 226 | 29.4 | 74.2 | 42.1 | 26.9 | 38 | 55.2 | 48.1 | 167.1 | 479.6 | 603.5 | 651 | 658.2 | 694.6 | 677.9 | 615.6 | 15.1 | 125.2 | 0.3 | 100.8 | 101.5 | 191.8 | 262.3 | 260.9 | -0.24 | 15.1 | 269.5 | 268 | 37.1 | 443.6 | 129.3 | -2 | 260.6 | 212.3 | 291.9 | 275.1 | 110.4
53.2 | 1200 | 2615 | 328.6 | 66.73 | 203.037 | 74.1 | 3733.64 | 101.4 | 110.3 | 8.9 | 125 | 133.7 | 124.7 | 36.2 | 78 | 31.1 | 23.5 | 42.9 | 226.3 | 29.7 | 74.1 | 41.8 | 26.8 | 37.6 | 55.2 | 48.1 | 167.2 | 480.6 | 604.9 | 651.9 | 658.9 | 696.2 | 679.6 | 616.1 | 15.1 | 125.1 | 0.3 | 100.8 | 101.5 | 191.6 | 262 | 260.7 | -0.25 | 15.1 | 269.2 | 268.2 | 37.1 | 443.4 | 129.3 | -2 | 260.3 | 212 | 291.7 | 274.9 | 109.2
53.3 | 1201 | 2613.7 | 328.7 | 66.93 | 203.67 | 74.2 | 3740.32 | 101.2 | 109.9 | 8.8 | 124.9 | 133.7 | 124.7 | 35 | 77.7 | 31.1 | 23.9 | 43.1 | 227.2 | 30.3 | 74.2 | 41.7 | 26.9 | 37.7 | 55.2 | 48.1 | 167.2 | 481.6 | 606.7 | 653.9 | 660.7 | 697.3 | 680.8 | 616.6 | 15.5 | 125 | 0.3 | 100.8 | 101.5 | 191.5 | 262.1 | 260.7 | -0.26 | 15.1 | 269.3 | 267.7 | 37.1 | 443.4 | 129.3 | -2 | 260.4 | 212 | 291.9 | 275.3 | 107.6
53.4 | 1200 | 2615.6 | 328.7 | 66.93 | 203.615 | 74 | 3747.02 | 101.3 | 110.1 | 8.7 | 124.9 | 133.4 | 124.6 | 34.4 | 77.3 | 31.1 | 24.1 | 42.9 | 227 | 30.1 | 74.2 | 41.3 | 26.8 | 37.8 | 55.1 | 48 | 167.7 | 481 | 605.9 | 653.4 | 659.8 | 696.5 | 679.8 | 616.9 | 15.1 | 125 | 0.3 | 100.8 | 101.5 | 191.6 | 262.6 | 261.2 | -0.26 | 15.1 | 269.7 | 268.3 | 37.2 | 443.6 | 129.2 | -1.9 | 260.9 | 212.2 | 291.7 | 275.1 | 106.9
53.5 | 1200 | 2616.1 | 328.7 | 66.81 | 203.248 | 74.1 | 3753.7 | 101.1 | 110 | 8.9 | 124.9 | 133.6 | 124.6 | 34.8 | 77.4 | 31 | 23.9 | 43 | 226.9 | 29.9 | 74.3 | 41.2 | 26.8 | 37.7 | 55.1 | 48 | 167.2 | 481 | 606.6 | 653.3 | 660.1 | 696.8 | 680.2 | 617.5 | 15.3 | 125 | 0.3 | 100.8 | 101.4 | 191.6 | 262.5 | 261.1 | -0.28 | 15.1 | 269.6 | 268.1 | 37.2 | 443.5 | 129 | -1.9 | 260.8 | 212.4 | 292.2 | 275.8 | 104.9
53.6 | 1200 | 2616.1 | 328.9 | 66.76 | 202.972 | 73.9 | 3760.38 | 100.9 | 110.1 | 9.2 | 125.1 | 133.5 | 124.7 | 35.3 | 77.7 | 31.1 | 23.7 | 43 | 226.5 | 29.9 | 74.2 | 41.3 | 26.7 | 37.6 | 55.1 | 47.9 | 167.1 | 480.2 | 604.5 | 651.9 | 658.7 | 695.4 | 678.6 | 614.7 | 14.9 | 125.1 | 0.3 | 100.8 | 101.4 | 191.5 | 262.6 | 261.2 | -0.27 | 15.1 | 269.8 | 268.6 | 37.2 | 443.4 | 128.9 | -1.9 | 260.9 | 212.1 | 291.5 | 274.9 | 105.8
53.7 | 1200 | 2615.1 | 328.7 | 66.85 | 203.399 | 74.1 | 3767.06 | 101 | 109.8 | 8.8 | 125 | 133.5 | 124.7 | 35.4 | 77.8 | 31.1 | 23.9 | 43 | 227.1 | 30.2 | 74.3 | 41.3 | 26.8 | 37.8 | 55.1 | 47.9 | 167.2 | 480.9 | 606.3 | 652.8 | 659.8 | 696.4 | 680.1 | 617.2 | 15.5 | 125.1 | 0.3 | 100.8 | 101.5 | 191.6 | 262.1 | 260.7 | -0.27 | 15.1 | 269.3 | 268 | 37.2 | 443.1 | 128.8 | -2 | 260.4 | 211.9 | 291.6 | 275 | 105.6
53.8 | 1201 | 2615.9 | 329 | 66.86 | 203.246 | 74 | 3773.75 | 99.4 | 108.3 | 8.9 | 125.2 | 133.6 | 124.7 | 34.8 | 77.8 | 31.3 | 24.2 | 43 | 227 | 30.1 | 74.2 | 41.1 | 26.9 | 38 | 55.1 | 47.9 | 166.4 | 481.1 | 606 | 653.3 | 659.9 | 696.2 | 679.9 | 616.5 | 15.5 | 125.1 | 0.3 | 100.8 | 101.5 | 191.8 | 261.8 | 260.5 | -0.26 | 15.1 | 269.1 | 267.8 | 37.2 | 443.3 | 128.7 | -2 | 260.1 | 212.2 | 291.6 | 274.9 | 107.1
53.9 | 1200 | 2616.7 | 329 | 66.7 | 202.747 | 73.8 | 3780.43 | 100.9 | 109.7 | 8.8 | 125 | 133.4 | 124.8 | 34.8 | 77.4 | 31.2 | 23.6 | 43 | 225.6 | 29.3 | 74 | 41.1 | 26.9 | 37.6 | 55.2 | 47.9 | 167.3 | 479.3 | 604.4 | 651.3 | 658.1 | 694 | 677.4 | 613.3 | 15 | 125 | 0.3 | 100.8 | 101.5 | 191.7 | 262.2 | 260.9 | -0.26 | 15.1 | 269.4 | 268.2 | 37.1 | 443.3 | 128.7 | -2 | 260.6 | 212 | 291.3 | 274.7 | 106.9
54 | 1201 | 2615.3 | 328.9 | 66.79 | 203.073 | 74 | 3787.09 | 101.1 | 110.1 | 8.9 | 124.7 | 133.5 | 124.4 | 34.2 | 77.4 | 31 | 23.4 | 42.9 | 226.5 | 29.8 | 74.2 | 41.6 | 26.8 | 37.7 | 55.1 | 47.9 | 167.1 | 480.7 | 606.6 | 653.4 | 660 | 696.3 | 679.8 | 615.7 | 15.2 | 124.9 | 0.3 | 100.8 | 101.5 | 191.5 | 262.4 | 261 | -0.27 | 15.1 | 269.5 | 268 | 37.1 | 443.1 | 128.6 | -2 | 260.7 | 212.1 | 291.9 | 275.4 | 106.3
54.1 | 1200 | 2615.6 | 328.7 | 66.87 | 203.465 | 74.2 | 3793.77 | 101.3 | 110.1 | 8.8 | 124.8 | 133.4 | 124.6 | 35.4 | 77.5 | 31 | 24.2 | 43 | 228 | 31.1 | 74.4 | 41.1 | 26.9 | 37.8 | 55.1 | 47.9 | 167.6 | 482.7 | 607.2 | 654.6 | 661.8 | 698.6 | 682.1 | 618.7 | 15.5 | 124.8 | 0.3 | 100.8 | 101.6 | 191.7 | 262.1 | 260.8 | -0.25 | 15.1 | 269.3 | 267.5 | 37.1 | 443 | 128.6 | -1.9 | 260.4 | 212.2 | 291.7 | 275.1 | 108.2
54.2 | 1200 | 2614.8 | 328.5 | 66.72 | 203.073 | 73.9 | 3800.46 | 101.2 | 109.9 | 8.7 | 124.9 | 133.7 | 124.7 | 35.5 | 77.9 | 30.9 | 23.8 | 43.1 | 225.8 | 29.3 | 74 | 41.6 | 26.9 | 37.8 | 55.1 | 47.9 | 166.9 | 479.7 | 604.4 | 651.2 | 658.1 | 694.6 | 678.5 | 614.5 | 15.3 | 125 | 0.3 | 100.8 | 101.6 | 191.8 | 262.2 | 260.9 | -0.25 | 15.1 | 269.4 | 268 | 37 | 443 | 128.6 | -2 | 260.6 | 212.2 | 291.7 | 275 | 108.6
54.3 | 1201 | 2615 | 328.9 | 66.83 | 203.184 | 74 | 3807.13 | 101.3 | 110.1 | 8.8 | 124.9 | 133.5 | 124.8 | 34.7 | 77.6 | 30.8 | 23.4 | 43 | 226.5 | 30 | 74.2 | 41.3 | 26.8 | 37.7 | 55.1 | 47.8 | 167.2 | 480.4 | 604.7 | 652.5 | 659.4 | 696.1 | 679.3 | 613.8 | 15.3 | 124.9 | 0.3 | 100.8 | 101.5 | 191.7 | 262.4 | 261.1 | -0.26 | 15.1 | 269.6 | 268.3 | 37.1 | 443.5 | 128.6 | -2 | 260.7 | 212.2 | 291.6 | 274.9 | 107.2
54.4 | 1200 | 2616.1 | 328.8 | 66.86 | 203.38 | 74 | 3813.82 | 101.7 | 110.2 | 8.5 | 125 | 133.6 | 124.7 | 34.5 | 77.3 | 30.7 | 23.8 | 43 | 227.1 | 30.2 | 74.1 | 41.2 | 26.9 | 37.7 | 55 | 47.8 | 167.4 | 481.6 | 607.5 | 654.2 | 660.9 | 697.1 | 680.4 | 615.4 | 15.2 | 125.2 | 0.3 | 100.8 | 101.5 | 191.7 | 262.4 | 261 | -0.25 | 15.2 | 269.5 | 267.9 | 37.1 | 443.2 | 128.5 | -2 | 260.7 | 212.3 | 291.9 | 275.2 | 109.1
54.5 | 1200 | 2614.2 | 328.5 | 66.88 | 203.566 | 74 | 3820.51 | 101.4 | 110 | 8.6 | 125 | 133.7 | 124.7 | 34.9 | 77.4 | 30.7 | 24.1 | 43 | 227.3 | 30.4 | 74.1 | 41 | 26.8 | 37.8 | 55 | 47.8 | 167.1 | 481.5 | 606.9 | 653.9 | 660.6 | 696.7 | 680.1 | 616 | 15.5 | 125 | 0.3 | 100.8 | 101.7 | 191.6 | 262.2 | 260.9 | -0.25 | 15.1 | 269.3 | 267.8 | 37.1 | 443.4 | 128.5 | -1.9 | 260.5 | 211.9 | 291.7 | 275.2 | 108.5
54.6 | 1200 | 2614.7 | 328.6 | 66.75 | 203.153 | 74 | 3827.19 | 101.4 | 110 | 8.6 | 125 | 133.6 | 124.7 | 35.1 | 77.8 | 30.9 | 23.7 | 42.9 | 226.3 | 29.6 | 74.1 | 41.2 | 26.8 | 37.7 | 55 | 47.8 | 166.8 | 480.4 | 605.2 | 652.3 | 659.2 | 695.5 | 678.9 | 615.2 | 15.1 | 125.1 | 0.3 | 100.8 | 101.6 | 191.8 | 262.2 | 260.9 | -0.25 | 15.1 | 269.3 | 267.9 | 37.1 | 442.9 | 128.4 | -2 | 260.5 | 211.6 | 291 | 274.3 | 108.1
54.7 | 1200 | 2615.5 | 328.8 | 66.75 | 203.018 | 74 | 3833.86 | 101 | 109.8 | 8.8 | 125 | 133.5 | 124.6 | 34.8 | 77.8 | 30.8 | 23.5 | 43 | 226.1 | 29.7 | 74.1 | 41.5 | 26.7 | 37.5 | 54.9 | 47.7 | 166.8 | 480.8 | 606.3 | 652.9 | 659.7 | 696.2 | 679.1 | 614.1 | 15 | 124.9 | 0.3 | 100.8 | 101.5 | 191.5 | 262.2 | 260.9 | -0.25 | 15.2 | 269.4 | 268 | 37.1 | 443.2 | 128.2 | -2 | 260.5 | 212 | 291.4 | 274.7 | 108.9
54.8 | 1200 | 2615 | 328.7 | 66.9 | 203.551 | 74.2 | 3840.54 | 100.7 | 109.5 | 8.8 | 125 | 133.7 | 124.7 | 35.4 | 77.7 | 30.9 | 24 | 43 | 227.6 | 30.7 | 74.1 | 41.2 | 26.8 | 37.7 | 55 | 47.7 | 167.1 | 482 | 608.2 | 654.8 | 661.5 | 697.4 | 681 | 616.2 | 15.8 | 125 | 0.3 | 100.8 | 101.6 | 191.8 | 261.9 | 260.6 | -0.26 | 15.1 | 269.2 | 268 | 37.1 | 443.2 | 128.2 | -2 | 260.3 | 212 | 291.4 | 274.7 | 107.1
54.9 | 1201 | 2616 | 329 | 66.87 | 203.265 | 74 | 3847.23 | 101.1 | 109.6 | 8.6 | 124.8 | 133.6 | 124.5 | 34.7 | 77.5 | 30.7 | 24 | 43 | 226.6 | 29.8 | 74.1 | 40.9 | 26.9 | 37.9 | 54.9 | 47.7 | 166.9 | 480.8 | 607.6 | 652.9 | 659.7 | 695.4 | 679 | 613.9 | 15.2 | 124.9 | 0.3 | 100.8 | 101.6 | 191.7 | 262.5 | 261.1 | -0.24 | 15.2 | 269.7 | 268.4 | 37.1 | 443.3 | 128.3 | -1.9 | 260.8 | 212 | 291.2 | 274.6 | 110.1
55 | 1200 | 2615.6 | 328.7 | 66.69 | 202.891 | 73.9 | 3853.91 | 100.8 | 109.8 | 9 | 125 | 133.5 | 124.8 | 35.3 | 77.5 | 30.8 | 23.6 | 42.9 | 226.2 | 29.8 | 74.1 | 41.6 | 26.9 | 37.6 | 55 | 47.8 | 167.1 | 480.6 | 606.6 | 653.3 | 659.9 | 695.5 | 678.9 | 615.9 | 15.4 | 125.1 | 0.3 | 100.8 | 101.5 | 191.5 | 262.2 | 260.9 | -0.25 | 15.2 | 269.4 | 268 | 37.2 | 443.1 | 128.3 | -1.9 | 260.5 | 212 | 291.3 | 274.4 | 109.4
55.1 | 1200 | 2616.4 | 328.7 | 66.8 | 203.201 | 73.9 | 3860.58 | 101.3 | 109.9 | 8.6 | 124.8 | 133.6 | 124.5 | 35 | 77.6 | 30.8 | 23.6 | 42.9 | 226.5 | 29.7 | 74.1 | 41.2 | 26.8 | 37.7 | 55 | 47.8 | 166.7 | 480.7 | 606.4 | 653.1 | 660 | 695.8 | 679.8 | 617.1 | 14.9 | 124.9 | 0.3 | 100.8 | 101.6 | 191.4 | 262.2 | 260.9 | -0.26 | 15.2 | 269.3 | 268 | 37.2 | 443.3 | 128.2 | -2 | 260.5 | 212.4 | 292.2 | 275.7 | 108.1
55.2 | 1201 | 2614.8 | 328.7 | 66.86 | 203.377 | 74 | 3867.27 | 101.2 | 110.1 | 8.9 | 125.1 | 133.7 | 124.8 | 35.4 | 77.7 | 30.8 | 23.9 | 43.2 | 227.1 | 30.4 | 74.3 | 41.4 | 27 | 37.9 | 55.1 | 47.9 | 167.4 | 481.9 | 608 | 654.6 | 661.3 | 697.2 | 680.5 | 617.6 | 15.7 | 125.1 | 0.3 | 100.8 | 101.5 | 191.5 | 261.9 | 260.6 | -0.25 | 15.1 | 269.1 | 267.8 | 37.2 | 443 | 128.2 | -2 | 260.2 | 211.8 | 291.5 | 275 | 108.8
55.3 | 1200 | 2615 | 328.5 | 66.83 | 203.449 | 74.1 | 3873.95 | 101.3 | 110.1 | 8.8 | 125 | 133.6 | 124.7 | 35.1 | 77.6 | 30.9 | 23.8 | 43.1 | 226.6 | 29.9 | 74.1 | 41.3 | 26.8 | 37.9 | 55 | 47.9 | 167.1 | 481 | 607.1 | 653.8 | 660.7 | 696.2 | 679.9 | 617.1 | 15.5 | 125 | 0.3 | 100.7 | 101.5 | 191.6 | 262 | 260.7 | -0.25 | 15.1 | 269.2 | 267.7 | 37.1 | 442.8 | 128.1 | -2.1 | 260.3 | 212.1 | 291.7 | 275.2 | 109.2
55.4 | 1201 | 2616.1 | 329 | 66.83 | 203.128 | 74 | 3880.63 | 101.3 | 110.1 | 8.8 | 125 | 133.5 | 124.8 | 35 | 77.5 | 30.8 | 23.6 | 43.1 | 226.5 | 29.7 | 74.1 | 41.7 | 26.8 | 37.7 | 55 | 47.8 | 167.2 | 480.6 | 607.2 | 653.7 | 660 | 695.7 | 679.1 | 616 | 15 | 125 | 0.3 | 100.7 | 101.5 | 191.7 | 262.4 | 261.1 | -0.24 | 15.2 | 269.7 | 268.2 | 37.1 | 443.1 | 128.2 | -2 | 260.7 | 211.7 | 291.1 | 274.5 | 109.3
55.5 | 1200 | 2615.3 | 328.7 | 66.9 | 203.522 | 74.1 | 3887.32 | 100.7 | 109.8 | 9 | 125 | 133.5 | 124.6 | 34.9 | 77.5 | 30.9 | 24 | 43.1 | 227.5 | 30.6 | 74.3 | 41.7 | 26.9 | 37.8 | 55 | 47.9 | 167.2 | 482.1 | 609.6 | 655.4 | 661.7 | 697.6 | 681 | 617.4 | 15.7 | 125.1 | 0.3 | 100.8 | 101.4 | 191.5 | 262 | 260.7 | -0.24 | 15.1 | 269.2 | 267.8 | 37.1 | 443.1 | 128.1 | -1.9 | 260.3 | 211.9 | 291.3 | 274.6 | 110.4
55.6 | 1201 | 2614.8 | 328.9 | 66.87 | 203.33 | 74 | 3894.01 | 101.4 | 110.1 | 8.7 | 125 | 133.5 | 124.8 | 35.2 | 77.5 | 30.9 | 24.2 | 43 | 227.2 | 30.3 | 74.2 | 41.7 | 26.9 | 38 | 55 | 48 | 167.7 | 481.3 | 608.5 | 654.3 | 660.6 | 696.3 | 680.1 | 616.9 | 15.3 | 125.1 | 0.3 | 100.8 | 101.5 | 191.6 | 262.5 | 261.2 | -0.26 | 15.2 | 269.8 | 268.4 | 37.1 | 443 | 128.2 | -1.9 | 260.8 | 212 | 291.5 | 274.7 | 107.8
55.7 | 1200 | 2616 | 328.7 | 66.6 | 202.591 | 73.7 | 3900.69 | 102.2 | 110.6 | 8.4 | 124.9 | 133.6 | 124.6 | 35.4 | 77.5 | 30.8 | 23.5 | 42.9 | 225.6 | 29 | 74.1 | 41.7 | 26.8 | 37.5 | 55.1 | 48 | 167.2 | 479 | 605.5 | 652 | 658.5 | 693.5 | 676.9 | 614.5 | 15.1 | 125 | 0.3 | 100.8 | 101.5 | 191.6 | 262.5 | 261.2 | -0.26 | 15.1 | 269.6 | 268.3 | 37.1 | 443.3 | 128.3 | -1.9 | 260.8 | 212.3 | 291.5 | 274.8 | 107.3
55.8 | 1200 | 2616.2 | 328.8 | 66.91 | 203.457 | 74 | 3907.36 | 100.8 | 109.7 | 8.9 | 125 | 133.5 | 124.7 | 35.6 | 77.8 | 30.9 | 23.7 | 43 | 226.9 | 30.1 | 74.2 | 41.8 | 26.8 | 37.6 | 55 | 48 | 167.3 | 481.1 | 608.2 | 654.5 | 660.8 | 696.3 | 679.8 | 617.7 | 15.3 | 125 | 0.3 | 100.8 | 101.6 | 191.9 | 262 | 260.7 | -0.26 | 15.1 | 269.3 | 267.8 | 37.2 | 443.3 | 128.3 | -2 | 260.4 | 211.9 | 291.5 | 274.9 | 107.4
55.9 | 1200 | 2616.7 | 328.7 | 66.92 | 203.589 | 74 | 3914.05 | 103.2 | 111.2 | 8.1 | 125 | 133.5 | 124.7 | 34.7 | 77.5 | 30.9 | 24.1 | 43 | 227.5 | 30.5 | 74.4 | 41.2 | 26.9 | 37.8 | 55.1 | 48 | 168.2 | 482.1 | 608.4 | 655.3 | 661.8 | 697.6 | 680.9 | 618.3 | 15.6 | 125.1 | 0.3 | 100.8 | 101.7 | 191.7 | 262.3 | 261 | -0.26 | 15.1 | 269.5 | 268.2 | 37.2 | 443.3 | 128.3 | -2 | 260.6 | 212 | 291.6 | 274.8 | 107.3
56 | 1201 | 2615 | 328.8 | 66.86 | 203.355 | 74 | 3920.74 | 101.1 | 109.9 | 8.8 | 125.1 | 133.7 | 124.7 | 34.8 | 77.6 | 31.1 | 24.1 | 43 | 227.2 | 30.2 | 74.3 | 41.6 | 26.9 | 38 | 55.2 | 48.1 | 167.5 | 481.6 | 608.9 | 654.7 | 661.4 | 695.9 | 679.5 | 617.5 | 15.6 | 125.2 | 0.3 | 100.8 | 101.6 | 191.6 | 262.2 | 260.9 | -0.26 | 15.2 | 269.5 | 268.1 | 37.1 | 443.5 | 128.4 | -2 | 260.5 | 211.3 | 290.8 | 274.1 | 106.7
56.1 | 1201 | 2614.7 | 328.9 | 66.73 | 202.889 | 74.1 | 3927.42 | 101 | 109.8 | 8.8 | 125.1 | 133.6 | 124.8 | 34.8 | 77.5 | 30.9 | 23.9 | 43 | 226.4 | 29.8 | 74.2 | 41.7 | 26.8 | 37.7 | 55.2 | 48.1 | 167.5 | 481.1 | 607.5 | 654 | 660.6 | 696.1 | 679.5 | 617.2 | 15.2 | 125.1 | 0.3 | 100.8 | 101.4 | 191.6 | 261.9 | 260.6 | -0.26 | 15.2 | 269.2 | 267.9 | 37.1 | 443.3 | 128.4 | -2.1 | 260.2 | 211.3 | 290.8 | 274.4 | 107
56.2 | 1201 | 2614.8 | 328.8 | 66.83 | 203.246 | 74 | 3934.09 | 101.5 | 110.2 | 8.7 | 125 | 133.7 | 124.7 | 35.6 | 77.5 | 30.9 | 23.9 | 43.1 | 227.1 | 30.2 | 74.3 | 41.6 | 26.8 | 37.8 | 55.1 | 48 | 167.7 | 481.4 | 609.3 | 654.9 | 661.3 | 696.5 | 680 | 618.1 | 15 | 125 | 0.3 | 100.8 | 101.5 | 191.7 | 262.4 | 261.1 | -0.26 | 15.2 | 269.7 | 268.4 | 37.1 | 443.4 | 128.3 | -1.9 | 260.7 | 211.2 | 290.8 | 274.3 | 106.9
56.3 | 1200 | 2615.3 | 328.6 | 66.83 | 203.366 | 74 | 3940.78 | 101.5 | 110.2 | 8.7 | 125.1 | 133.7 | 124.7 | 35.7 | 77.7 | 31 | 24 | 43.1 | 227 | 30.2 | 74.2 | 41.5 | 27 | 37.9 | 55.2 | 48.1 | 168 | 481.2 | 608.9 | 654.5 | 661.1 | 695.8 | 679.3 | 616.9 | 15.8 | 125.1 | 0.3 | 100.7 | 101.5 | 191.5 | 262.3 | 261 | -0.26 | 15.2 | 269.6 | 268.3 | 37.1 | 443.3 | 128.3 | -1.9 | 260.6 | 212 | 291.5 | 274.8 | 107
56.4 | 1200 | 2614.4 | 328.5 | 66.73 | 203.12 | 74 | 3947.45 | 101.2 | 109.9 | 8.7 | 125 | 133.6 | 124.7 | 35.1 | 77.8 | 30.8 | 23.4 | 43 | 226 | 29.4 | 74.2 | 41.5 | 26.9 | 37.8 | 55.2 | 48.1 | 167.2 | 480 | 607 | 653.1 | 659.6 | 694.9 | 678.5 | 616.2 | 15.2 | 125 | 0.3 | 100.8 | 101.4 | 191.8 | 262.2 | 260.9 | -0.27 | 15.2 | 269.4 | 268.3 | 37.1 | 443.3 | 128.4 | -2 | 260.5 | 211.8 | 291.6 | 275 | 106.1
56.5 | 1200 | 2614.5 | 328.5 | 66.86 | 203.517 | 74 | 3954.13 | 101.1 | 109.8 | 8.7 | 124.7 | 133.6 | 124.6 | 34.6 | 77.5 | 30.7 | 23.8 | 42.9 | 227 | 30.1 | 74 | 41.6 | 26.8 | 37.6 | 55.2 | 48 | 167.1 | 481 | 607.8 | 654.4 | 660.8 | 695.7 | 679.1 | 616.2 | 15.3 | 125 | 0.3 | 100.7 | 101.6 | 191.6 | 262.2 | 260.9 | -0.26 | 15.1 | 269.4 | 268.2 | 37.2 | 443.3 | 128.4 | -1.9 | 260.5 | 212 | 291.4 | 274.5 | 107
56.6 | 1200 | 2614.4 | 328.5 | 66.89 | 203.637 | 74 | 3960.82 | 101.2 | 110.1 | 9 | 125.4 | 133.6 | 125 | 34.6 | 77.5 | 30.8 | 24.1 | 42.9 | 227.3 | 30.4 | 74.2 | 41.1 | 26.9 | 37.8 | 55.1 | 48 | 167.5 | 481.6 | 609.1 | 655 | 661.3 | 696.7 | 680.1 | 616.8 | 15.5 | 125.5 | 0.3 | 100.7 | 101.5 | 191.7 | 262.1 | 260.8 | -0.26 | 15.2 | 269.3 | 268.4 | 37.2 | 443.4 | 128.4 | -1.9 | 260.4 | 211.5 | 290.9 | 274.1 | 107.4
56.7 | 1201 | 2615.4 | 328.8 | 66.8 | 203.129 | 73.9 | 3967.5 | 101.7 | 110.3 | 8.7 | 125 | 133.5 | 124.6 | 35 | 77.5 | 30.7 | 24 | 43 | 226.7 | 29.9 | 74.3 | 40.8 | 26.9 | 38 | 55.2 | 48.1 | 167.6 | 480.9 | 608.3 | 654 | 660.6 | 695.6 | 678.6 | 616.1 | 15.4 | 125 | 0.3 | 100.7 | 101.4 | 191.4 | 262.1 | 260.8 | -0.26 | 15.2 | 269.4 | 268 | 37.2 | 443.4 | 128.3 | -2 | 260.4 | 212.1 | 291.7 | 274.9 | 106.8
56.8 | 1201 | 2615.8 | 328.9 | 66.81 | 203.122 | 73.9 | 3974.18 | 101 | 110.1 | 9.1 | 124.9 | 133.5 | 124.6 | 34.7 | 77.5 | 30.7 | 23.7 | 43 | 226.7 | 29.9 | 74.2 | 41 | 26.9 | 37.6 | 55.2 | 48 | 167.9 | 481 | 607.9 | 654 | 660.3 | 695.9 | 680 | 618.3 | 15.6 | 125 | 0.3 | 100.7 | 101.5 | 191.6 | 262.4 | 261.1 | -0.26 | 15.1 | 269.7 | 268.8 | 37.1 | 443.1 | 128.3 | -2 | 260.7 | 211.7 | 291.6 | 275 | 106.7
56.9 | 1201 | 2614.8 | 328.8 | 66.81 | 203.186 | 74 | 3980.86 | 101.2 | 110 | 8.7 | 125 | 133.5 | 124.5 | 34.7 | 77.4 | 30.6 | 23.8 | 42.9 | 226.6 | 29.8 | 74.2 | 41.1 | 26.8 | 37.7 | 55.1 | 48 | 167.4 | 480.9 | 607.7 | 653.9 | 660.6 | 695.7 | 679.1 | 617.2 | 15 | 124.9 | 0.3 | 100.7 | 101.5 | 191.6 | 262.3 | 261 | -0.26 | 15.2 | 269.6 | 268.1 | 37.2 | 443.4 | 128.3 | -2 | 260.6 | 212.1 | 291.6 | 274.9 | 106.7
57 | 1199 | 2615.6 | 328.4 | 66.78 | 203.334 | 73.9 | 3987.54 | 101.5 | 110.3 | 8.9 | 125.1 | 133.5 | 124.8 | 35.1 | 77.5 | 30.6 | 23.8 | 42.9 | 227 | 30 | 74.3 | 40.8 | 26.8 | 37.7 | 55.1 | 48 | 168 | 481.1 | 607.7 | 654.5 | 661 | 696.2 | 680 | 618.1 | 15.8 | 125.1 | 0.3 | 100.7 | 101.6 | 191.5 | 262.4 | 261.1 | -0.26 | 15.1 | 269.6 | 268.4 | 37.1 | 443 | 128.1 | -1.9 | 260.7 | 211.7 | 291.2 | 274.3 | 107
57.1 | 1200 | 2616.1 | 328.8 | 66.83 | 203.284 | 73.9 | 3994.23 | 100.9 | 110 | 9 | 125.1 | 133.6 | 124.7 | 35 | 77.7 | 30.7 | 24.2 | 43 | 227.4 | 30.4 | 74.3 | 41 | 26.8 | 37.9 | 55.1 | 48 | 167.8 | 482 | 608.9 | 655.4 | 662 | 696.8 | 680.4 | 617.7 | 15.4 | 125.1 | 0.3 | 100.7 | 101.4 | 191.3 | 262.1 | 260.8 | -0.26 | 15.2 | 269.3 | 267.9 | 37.2 | 443 | 128 | -1.9 | 260.4 | 211.2 | 290.3 | 273.5 | 107.2
57.2 | 1199 | 2615.2 | 328.4 | 66.75 | 203.239 | 74 | 4000.91 | 101.1 | 110 | 8.9 | 125 | 133.6 | 124.8 | 35.2 | 77.6 | 30.7 | 23.7 | 43.1 | 226.2 | 29.5 | 74.3 | 41.6 | 26.8 | 37.6 | 55.1 | 48 | 167.7 | 480.3 | 608.3 | 653.8 | 660.2 | 694.2 | 678.2 | 616.1 | 15.1 | 125.1 | 0.3 | 100.7 | 101.4 | 191.5 | 262.7 | 261.4 | -0.25 | 15.2 | 269.9 | 268.7 | 37.1 | 443.2 | 128 | -1.9 | 261 | 211.5 | 290.9 | 274.3 | 108
57.3 | 1201 | 2616.6 | 329 | 66.82 | 203.08 | 74 | 4007.58 | 101.5 | 110.2 | 8.7 | 125 | 133.5 | 124.6 | 35.5 | 77.8 | 30.6 | 23.5 | 42.9 | 226.6 | 29.7 | 74.2 | 40.6 | 26.9 | 37.8 | 55.1 | 48 | 167.6 | 480.9 | 609 | 654.4 | 661 | 695.8 | 679.6 | 618.3 | 15.3 | 125 | 0.3 | 100.7 | 101.6 | 191.8 | 262.8 | 261.5 | -0.26 | 15.2 | 270 | 268.9 | 37.1 | 443.3 | 127.9 | -1.9 | 261.1 | 211.2 | 291 | 274.4 | 107.3
57.4 | 1201 | 2614.3 | 328.8 | 66.95 | 203.619 | 74 | 4014.27 | 101.9 | 110.6 | 8.8 | 125 | 133.6 | 124.8 | 35.1 | 77.8 | 30.6 | 23.9 | 43 | 227.4 | 30.3 | 74.4 | 41.4 | 26.9 | 38 | 55.1 | 48.1 | 167.9 | 481.6 | 609.4 | 655 | 661.4 | 696.6 | 679.6 | 617 | 15.5 | 125.2 | 0.3 | 100.7 | 101.6 | 191.7 | 262.4 | 261.1 | -0.25 | 15.2 | 269.6 | 268.1 | 37.2 | 443 | 128 | -2 | 260.7 | 211.1 | 290.6 | 273.9 | 107.7
57.5 | 1200 | 2616 | 328.7 | 66.96 | 203.688 | 74 | 4020.97 | 101.1 | 109.9 | 8.8 | 125.1 | 133.6 | 124.7 | 34.6 | 77.3 | 30.6 | 24 | 43.1 | 227.4 | 30.3 | 74.3 | 41.2 | 26.9 | 37.6 | 55.1 | 48 | 168 | 481.8 | 610 | 655.2 | 661.6 | 696.8 | 680.1 | 617.9 | 15.4 | 125 | 0.3 | 100.7 | 101.5 | 191.7 | 262.5 | 261.3 | -0.25 | 15.2 | 269.7 | 268.8 | 37.1 | 443.1 | 128 | -1.9 | 260.9 | 210.7 | 290.5 | 273.6 | 108.6
57.6 | 1200 | 2615.8 | 328.9 | 66.9 | 203.437 | 74 | 4027.66 | 100.8 | 109.7 | 8.9 | 125 | 133.8 | 124.8 | 34.5 | 77.3 | 30.6 | 24.1 | 43.1 | 227.4 | 30.2 | 74.3 | 41.4 | 26.9 | 37.7 | 55.1 | 48 | 168 | 481.8 | 609.7 | 655.3 | 661.4 | 696.7 | 680.2 | 617.2 | 15.3 | 125.1 | 0.3 | 100.7 | 101.6 | 191.5 | 262.8 | 261.5 | -0.26 | 15.2 | 270.1 | 269.1 | 37.2 | 443.2 | 128 | -1.9 | 261.1 | 211.5 | 290.7 | 274 | 106.9
57.7 | 1200 | 2616.9 | 328.8 | 66.78 | 203.103 | 73.9 | 4034.34 | 101.6 | 110.3 | 8.7 | 125 | 133.5 | 124.6 | 35.7 | 77.6 | 30.5 | 23.8 | 43.1 | 227 | 29.9 | 74.3 | 41.1 | 26.9 | 37.8 | 55.1 | 48.1 | 168.6 | 480.8 | 608 | 654.1 | 660.4 | 695.8 | 679.4 | 617.6 | 15.5 | 125 | 0.3 | 100.7 | 101.6 | 191.7 | 263 | 261.7 | -0.27 | 15.1 | 270.2 | 269.2 | 37.2 | 443.4 | 127.9 | -1.9 | 261.3 | 211.5 | 290.7 | 274 | 106.3
57.8 | 1199 | 2614.6 | 328.3 | 66.98 | 204.038 | 74.1 | 4041.03 | 101 | 109.8 | 8.8 | 125 | 133.4 | 124.5 | 35.4 | 77.8 | 30.4 | 23.7 | 42.9 | 226.9 | 29.7 | 74.1 | 40.5 | 26.8 | 37.9 | 55 | 48 | 167.8 | 480.5 | 607.5 | 653.3 | 659.8 | 695.5 | 679 | 616.6 | 15.6 | 125 | 0.3 | 100.7 | 101.6 | 191.5 | 262.7 | 261.4 | -0.26 | 15.1 | 269.9 | 269 | 37.1 | 442.9 | 127.8 | -2 | 261 | 211.9 | 291.6 | 274.9 | 107.9
57.9 | 1200 | 2614.6 | 328.6 | 67.01 | 203.933 | 74.2 | 4047.72 | 101.5 | 110.1 | 8.6 | 125.1 | 133.6 | 124.7 | 34.2 | 77.3 | 30.4 | 23.6 | 43 | 227.3 | 30.2 | 74.2 | 40.9 | 26.8 | 37.7 | 55.1 | 48.1 | 168.1 | 481.6 | 610 | 655.9 | 662.1 | 697 | 680.6 | 617 | 15.3 | 125.1 | 0.3 | 100.7 | 101.6 | 191.8 | 262.8 | 261.5 | -0.26 | 15.2 | 270.1 | 268.9 | 37.2 | 442.9 | 127.8 | -2.1 | 261.1 | 212.2 | 291.4 | 274.5 | 107.6
58 | 1201 | 2614.9 | 329 | 66.87 | 203.264 | 74.1 | 4054.41 | 101.2 | 110 | 8.8 | 125.1 | 133.6 | 124.8 | 34.5 | 77.3 | 30.4 | 23.9 | 43 | 227.7 | 30.4 | 74.4 | 41.1 | 26.9 | 37.8 | 55.1 | 48.1 | 168.4 | 482.1 | 609.9 | 655.3 | 661.8 | 697.6 | 680.9 | 617.9 | 15.2 | 125.1 | 0.3 | 100.7 | 101.5 | 191.9 | 263 | 261.7 | -0.26 | 15.2 | 270.2 | 269.3 | 37.2 | 443 | 127.7 | -2 | 261.2 | 211.3 | 290.7 | 274.1 | 107.4
58.1 | 1200 | 2616.6 | 328.8 | 66.88 | 203.415 | 74.1 | 4061.1 | 101.4 | 110.1 | 8.6 | 125 | 133.4 | 124.6 | 35.5 | 77.6 | 30.3 | 24 | 43 | 227.7 | 30.3 | 74.4 | 41 | 26.9 | 37.7 | 55 | 48 | 168.5 | 482 | 610.9 | 656.5 | 662.2 | 697.5 | 680.5 | 616.8 | 15.7 | 125 | 0.3 | 100.7 | 101.7 | 191.6 | 262.6 | 261.4 | -0.26 | 15.2 | 269.8 | 268.8 | 37.1 | 442.9 | 127.8 | -2 | 261 | 211.5 | 291 | 274.2 | 107.4
58.2 | 1200 | 2615 | 328.6 | 66.84 | 203.432 | 74 | 4067.79 | 101.3 | 110.2 | 8.9 | 125 | 133.6 | 124.7 | 35.7 | 77.9 | 30.3 | 23.5 | 42.9 | 226.2 | 29.1 | 74.2 | 41.1 | 26.9 | 37.8 | 55.1 | 48.2 | 167.9 | 479.3 | 606.9 | 652.4 | 658.9 | 693.7 | 676.7 | 613.8 | 15.3 | 125 | 0.3 | 100.7 | 101.6 | 191.5 | 263.4 | 262.1 | -0.27 | 15.2 | 270.5 | 269.5 | 37.1 | 443.2 | 127.8 | -2 | 261.7 | 211.3 | 290.8 | 274 | 106.5
58.3 | 1200 | 2614 | 328.5 | 67.03 | 204.068 | 74.3 | 4074.48 | 101.5 | 110.3 | 8.8 | 125 | 133.6 | 124.7 | 34.7 | 77.4 | 30.2 | 23.7 | 43 | 227.4 | 30.2 | 74.3 | 41.5 | 26.9 | 37.7 | 55.2 | 48.1 | 168 | 481.4 | 610.9 | 655.6 | 661.6 | 696.7 | 679.6 | 616.6 | 15.4 | 125.1 | 0.3 | 100.8 | 101.5 | 191.7 | 262.6 | 261.3 | -0.26 | 15.1 | 269.8 | 268.8 | 37.2 | 443 | 127.8 | -2 | 260.9 | 211.3 | 290.8 | 274.1 | 106.8
58.4 | 1199 | 2615.5 | 328.5 | 66.89 | 203.61 | 74.1 | 4081.18 | 101.5 | 110.2 | 8.7 | 125 | 133.6 | 124.8 | 34.2 | 77.2 | 30.2 | 23.7 | 42.9 | 227 | 29.8 | 74.2 | 41 | 26.9 | 37.8 | 55.1 | 48.1 | 168.3 | 481 | 609.8 | 654.8 | 660.9 | 695.9 | 679.3 | 615.6 | 15.5 | 125 | 0.3 | 100.8 | 101.7 | 191.9 | 262.7 | 261.4 | -0.26 | 15.1 | 269.9 | 268.9 | 37.1 | 443 | 127.8 | -2.1 | 261 | 211.1 | 290.6 | 273.9 | 107.6
58.5 | 1200 | 2616.2 | 328.9 | 66.94 | 203.531 | 74.1 | 4087.87 | 100.6 | 109.6 | 9 | 125 | 133.5 | 124.7 | 35.2 | 77.5 | 30.1 | 23.8 | 43 | 227.3 | 30 | 74.2 | 40.7 | 27 | 38 | 55.1 | 48.1 | 166.7 | 481.2 | 609.6 | 654.8 | 661.1 | 696.2 | 679.2 | 616.7 | 15.5 | 125.1 | 0.3 | 100.8 | 101.5 | 191.8 | 263.3 | 262 | -0.25 | 15.2 | 270.5 | 269.6 | 37.1 | 442.9 | 127.9 | -2 | 261.6 | 211.7 | 291.3 | 274.7 | 108.2
58.6 | 1200 | 2615.9 | 328.8 | 66.94 | 203.605 | 74.2 | 4094.56 | 101.3 | 109.5 | 8.2 | 124.8 | 133.4 | 124.7 | 35.5 | 77.7 | 30.1 | 23.9 | 43 | 227.6 | 30.3 | 74.3 | 40.9 | 26.8 | 37.6 | 55.1 | 48.1 | 167.8 | 481.6 | 610.4 | 655.8 | 661.9 | 696.7 | 679.9 | 616.9 | 15.6 | 125 | 0.3 | 100.8 | 101.7 | 191.8 | 262.8 | 261.5 | -0.26 | 15.2 | 270.1 | 268.8 | 37.1 | 443.2 | 127.8 | -2 | 261.1 | 211.9 | 291.5 | 274.7 | 107.1
58.7 | 1201 | 2615.3 | 328.9 | 67.19 | 204.31 | 74.1 | 4101.27 | 101.4 | 110 | 8.5 | 124.7 | 133.6 | 124.6 | 33.8 | 77.2 | 29.9 | 23.9 | 42.8 | 227.3 | 29.8 | 74.3 | 40.7 | 26.8 | 37.7 | 55 | 48.1 | 168 | 481 | 608.2 | 654.2 | 661 | 695.9 | 679.5 | 617.3 | 15.1 | 124.9 | 0.3 | 100.8 | 101.5 | 191.5 | 263.3 | 262 | -0.27 | 15.2 | 270.6 | 269.6 | 37.1 | 442.9 | 127.8 | -1.9 | 261.6 | 211.6 | 291.3 | 274.5 | 106.5
58.8 | 1199 | 2613.6 | 328.3 | 66.89 | 203.746 | 74.2 | 4107.96 | 101.1 | 110.1 | 9 | 125 | 133.6 | 124.6 | 34.9 | 77.3 | 29.7 | 23.8 | 43.1 | 227.4 | 30.1 | 74.5 | 40.3 | 26.8 | 37.8 | 55.1 | 48.1 | 168.4 | 481.1 | 610 | 655 | 661.2 | 696.3 | 680.1 | 617.3 | 15.6 | 125 | 0.3 | 100.8 | 101.5 | 191.5 | 262.7 | 261.5 | -0.27 | 15.1 | 270 | 269.1 | 37.1 | 442.9 | 127.9 | -2 | 261.1 | 211.3 | 290.8 | 274.2 | 106
58.9 | 1200 | 2615.1 | 328.6 | 66.96 | 203.789 | 74.1 | 4114.66 | 101.1 | 109.9 | 8.8 | 125 | 133.5 | 124.8 | 35.4 | 77.7 | 29.6 | 23.9 | 43 | 227.5 | 30.1 | 74.2 | 39.7 | 26.9 | 37.9 | 55.1 | 48.2 | 168.2 | 481 | 610.3 | 655 | 661.2 | 695.6 | 679.2 | 617.2 | 15.6 | 125.1 | 0.3 | 100.8 | 101.6 | 191.7 | 262.9 | 261.6 | -0.26 | 15.2 | 270.1 | 269.3 | 37.1 | 442.8 | 127.9 | -1.9 | 261.2 | 211.1 | 290.2 | 273.3 | 106.6
59 | 1200 | 2614.6 | 328.5 | 67.03 | 204.034 | 74.4 | 4121.35 | 101.9 | 110.5 | 8.7 | 125 | 133.7 | 124.8 | 35.5 | 77.8 | 29.5 | 23.9 | 43.1 | 227.7 | 30.4 | 74.3 | 39.8 | 26.8 | 37.6 | 55.1 | 48.1 | 168.9 | 481.7 | 610.1 | 655.6 | 662.3 | 696.6 | 680.3 | 618.2 | 15.2 | 125.1 | 0.3 | 100.8 | 101.5 | 191.6 | 263.2 | 262 | -0.26 | 15.2 | 270.5 | 269.7 | 37.1 | 442.8 | 127.9 | -2 | 261.6 | 211.3 | 290.6 | 273.8 | 107.3
59.1 | 1200 | 2615.1 | 328.6 | 66.83 | 203.382 | 73.9 | 4128.04 | 101 | 109.8 | 8.9 | 125 | 133.4 | 124.6 | 34.6 | 77.4 | 29.4 | 23.4 | 43.1 | 225.9 | 29.1 | 74.2 | 39.5 | 26.8 | 37.8 | 55 | 48.2 | 167.5 | 479.2 | 607.3 | 652.3 | 658.8 | 693.4 | 676.8 | 614.8 | 15.2 | 125 | 0.3 | 100.8 | 101.6 | 191.5 | 262.9 | 261.6 | -0.26 | 15.2 | 270.1 | 269 | 37.1 | 443.1 | 127.9 | -1.9 | 261.2 | 211.1 | 290.6 | 274 | 107
59.2 | 1199 | 2613.7 | 328.3 | 66.99 | 204.031 | 74.4 | 4134.74 | 101.3 | 110.2 | 8.9 | 125.1 | 133.4 | 124.7 | 34.8 | 77.3 | 29.3 | 23.7 | 43 | 227.4 | 30.3 | 74.4 | 39.1 | 26.9 | 37.9 | 55 | 48.1 | 168.2 | 481.6 | 610.5 | 655.4 | 661.6 | 696.6 | 680.6 | 618 | 15.9 | 125.1 | 0.3 | 100.8 | 101.6 | 191.7 | 262.7 | 261.4 | -0.27 | 15.2 | 269.9 | 269.2 | 37.2 | 442.8 | 127.8 | -2 | 261 | 211.4 | 290.6 | 273.8 | 106
59.3 | 1200 | 2615.3 | 328.7 | 66.98 | 203.797 | 74.1 | 4141.43 | 101.3 | 110.2 | 8.8 | 125.1 | 133.5 | 124.8 | 34.9 | 77.4 | 29.3 | 23.8 | 43.1 | 227.5 | 30.2 | 74.4 | 39.2 | 26.8 | 37.8 | 55 | 48.2 | 168.6 | 481.7 | 610.7 | 655.5 | 661.7 | 697.3 | 681 | 619.1 | 15.4 | 125.1 | 0.3 | 100.8 | 101.6 | 191.6 | 262.9 | 261.6 | -0.26 | 15.1 | 270.1 | 268.9 | 37.1 | 443 | 127.8 | -2 | 261.2 | 211.5 | 290.8 | 273.9 | 107.3
59.4 | 1200 | 2615.5 | 328.7 | 66.93 | 203.621 | 74 | 4148.13 | 101.1 | 110 | 8.9 | 125.3 | 133.5 | 124.8 | 34.6 | 77.4 | 29.1 | 23.6 | 43 | 226.7 | 29.6 | 74.3 | 39.5 | 26.8 | 37.7 | 55 | 48.2 | 168 | 480.6 | 609.8 | 654.6 | 660.6 | 695.2 | 678.6 | 615.9 | 15.3 | 125.3 | 0.3 | 100.9 | 101.7 | 191.6 | 263 | 261.7 | -0.25 | 15.2 | 270.2 | 269.3 | 37.1 | 442.7 | 127.7 | -2 | 261.3 | 211.1 | 290.9 | 274.3 | 108.3
59.5 | 1200 | 2615.9 | 328.8 | 66.87 | 203.343 | 74 | 4154.81 | 101.7 | 110.4 | 8.8 | 124.9 | 133.3 | 124.6 | 35.2 | 77.5 | 29.1 | 23.4 | 43 | 226.8 | 29.7 | 74.4 | 39.3 | 26.9 | 37.8 | 54.9 | 48.2 | 168 | 480.7 | 609.3 | 654.4 | 660.7 | 695.8 | 679.3 | 616.9 | 15.6 | 125 | 0.3 | 100.9 | 101.6 | 191.3 | 263.1 | 261.9 | -0.25 | 15.1 | 270.3 | 269.6 | 37.1 | 442.7 | 127.7 | -2 | 261.4 | 212 | 291.2 | 274.6 | 109
59.6 | 1201 | 2615.5 | 328.9 | 67.07 | 203.947 | 74.1 | 4161.51 | 101.4 | 110.3 | 8.9 | 125.1 | 133.4 | 124.8 | 34.6 | 77.5 | 29 | 23.7 | 42.9 | 227.6 | 30.3 | 74.4 | 39.4 | 26.9 | 38 | 54.9 | 48 | 167.5 | 481.9 | 611 | 656.1 | 662.3 | 697.3 | 680.4 | 618.1 | 15.4 | 125.1 | 0.3 | 100.9 | 101.5 | 191.4 | 262.5 | 261.3 | -0.25 | 15.1 | 269.8 | 268.9 | 37.1 | 442.6 | 127.6 | -2 | 260.9 | 211.4 | 290.8 | 274.1 | 109.5
59.7 | 1201 | 2616.4 | 329.1 | 66.92 | 203.311 | 74 | 4168.21 | 101.3 | 110 | 8.8 | 124.9 | 133.7 | 124.6 | 34.5 | 77.2 | 29 | 23.6 | 42.9 | 226.9 | 29.9 | 74.3 | 39.5 | 26.9 | 37.6 | 55 | 48.2 | 168.1 | 481.2 | 610 | 654.8 | 661 | 696 | 679.5 | 617.4 | 15.5 | 125.1 | 0.3 | 100.9 | 101.6 | 191.9 | 262.9 | 261.7 | -0.25 | 15.2 | 270.1 | 269.5 | 37.1 | 442.6 | 127.5 | -1.9 | 261.3 | 211.9 | 291.1 | 274.4 | 108.9
59.8 | 1200 | 2615.1 | 328.6 | 66.79 | 203.27 | 74.2 | 4174.9 | 100.9 | 109.8 | 8.9 | 125 | 133.3 | 124.7 | 35.9 | 77.5 | 28.8 | 23.5 | 42.9 | 226.8 | 29.9 | 74.2 | 38.9 | 26.8 | 37.7 | 54.8 | 48.1 | 168 | 481.1 | 609.5 | 655.1 | 661.3 | 695.7 | 679.3 | 617.1 | 15.4 | 125 | 0.3 | 100.9 | 101.5 | 191.8 | 262.5 | 261.3 | -0.26 | 15.1 | 269.7 | 268.8 | 37.2 | 442.7 | 127.5 | -2 | 260.8 | 211.4 | 290.7 | 274.1 | 106.6
59.9 | 1199 | 2616.5 | 328.7 | 67.06 | 204.033 | 74.1 | 4181.59 | 101.6 | 110.2 | 8.6 | 124.9 | 133.3 | 124.6 | 35.4 | 77.7 | 28.7 | 23.7 | 42.9 | 227.3 | 30.1 | 74.3 | 38.7 | 26.8 | 37.8 | 54.8 | 48.2 | 168.3 | 481.5 | 609.6 | 655.4 | 662.1 | 696.2 | 679.6 | 617.3 | 15.6 | 125 | 0.3 | 100.9 | 101.7 | 191.6 | 262.5 | 261.4 | -0.25 | 15.1 | 269.7 | 268.8 | 37.2 | 442.1 | 127.3 | -2 | 260.9 | 211.7 | 291 | 274.3 | 108.3
60 | 1200 | 2615.7 | 328.8 | 67 | 203.775 | 74 | 4188.29 | 100.9 | 109.6 | 8.7 | 124.9 | 133.5 | 124.7 | 34.8 | 77.3 | 28.7 | 23.8 | 43.1 | 227.1 | 30.3 | 74.4 | 38.4 | 26.9 | 37.7 | 54.9 | 48.1 | 167.9 | 481.2 | 608.7 | 654.3 | 660.8 | 695.7 | 679.4 | 617.2 | 15.6 | 125 | 0.3 | 100.9 | 101.6 | 191.7 | 262.7 | 261.5 | -0.27 | 15.2 | 269.9 | 269.2 | 37.1 | 442.3 | 127.3 | -1.9 | 261.1 | 211.5 | 290.8 | 274.1 | 105.2
60.1 | 1201 | 2615.4 | 329 | 66.89 | 203.326 | 74 | 4194.98 | 101.1 | 109.9 | 8.8 | 125 | 133.5 | 124.6 | 34.4 | 77.1 | 28.5 | 23.7 | 42.9 | 226.7 | 30 | 74.2 | 38.7 | 26.7 | 37.6 | 54.8 | 48.2 | 168.1 | 481.1 | 609.3 | 654.8 | 661.1 | 695.7 | 679.3 | 617.2 | 15.6 | 124.9 | 0.3 | 100.9 | 101.6 | 191.6 | 262.4 | 261.2 | -0.25 | 15.2 | 269.6 | 269 | 37.1 | 442.3 | 127.1 | -2 | 260.8 | 211.7 | 291 | 274.5 | 108
60.2 | 1200 | 2615.4 | 328.6 | 66.81 | 203.31 | 74 | 4201.67 | 101.5 | 110.2 | 8.7 | 125.1 | 133.3 | 124.7 | 35.3 | 77.5 | 28.5 | 23.3 | 43.1 | 226.3 | 29.6 | 74.2 | 38.8 | 26.9 | 37.8 | 54.8 | 48.2 | 168.2 | 480.6 | 609.5 | 654.2 | 660.3 | 695 | 679 | 617.4 | 15.1 | 125 | 0.3 | 100.9 | 101.7 | 191.5 | 262.7 | 261.6 | -0.24 | 15.2 | 269.8 | 269.2 | 37.1 | 442 | 127 | -2 | 261.1 | 211.5 | 290.9 | 274.4 | 109.8
60.3 | 1200 | 2614.6 | 328.5 | 66.88 | 203.563 | 74.2 | 4208.35 | 101.8 | 110.4 | 8.6 | 125.1 | 133.4 | 124.7 | 35.7 | 78.1 | 28.6 | 23.5 | 43.1 | 227.1 | 30.1 | 74.1 | 40.6 | 27 | 37.8 | 54.8 | 48.2 | 168.2 | 481.3 | 610 | 654.8 | 660.8 | 695.5 | 679.1 | 617.2 | 15.7 | 125.1 | 0.3 | 100.9 | 101.5 | 191.4 | 262.9 | 261.7 | -0.25 | 15.2 | 270 | 269.2 | 37.1 | 441.6 | 126.9 | -2 | 261.3 | 211.2 | 290.3 | 273.5 | 108.2
60.4 | 1200 | 2615.1 | 328.6 | 67.06 | 204.079 | 74.2 | 4215.05 | 101.1 | 109.9 | 8.8 | 124.8 | 133.3 | 124.5 | 34.4 | 77.3 | 28.4 | 23.8 | 43 | 227.3 | 30.1 | 74.2 | 39.9 | 26.9 | 37.7 | 54.8 | 48.3 | 168.5 | 481.3 | 610.2 | 655 | 661.4 | 696.3 | 679.9 | 618.7 | 15.5 | 125.1 | 0.3 | 101 | 101.5 | 191.4 | 262.9 | 261.7 | -0.25 | 15.1 | 270 | 269.4 | 37.1 | 441.7 | 126.8 | -2.1 | 261.3 | 211.9 | 291 | 274.2 | 108.6
60.5 | 1200 | 2614.7 | 328.5 | 66.83 | 203.452 | 74.2 | 4221.74 | 101.4 | 110.3 | 8.8 | 125.1 | 133.4 | 124.7 | 36 | 77.6 | 28.3 | 23.7 | 43.1 | 227 | 30.2 | 74.3 | 39.5 | 26.8 | 37.8 | 54.9 | 48.2 | 168.6 | 481.1 | 609.7 | 654.7 | 660.7 | 696.2 | 679.4 | 617 | 15.6 | 125.1 | 0.3 | 101 | 101.5 | 191.7 | 262.7 | 261.5 | -0.25 | 15.2 | 269.8 | 269.3 | 37.1 | 441.9 | 127 | -2.1 | 261.1 | 211.5 | 290.8 | 274.4 | 108.6
60.6 | 1200 | 2613.8 | 328.5 | 67.1 | 204.276 | 74.1 | 4228.45 | 101.8 | 110.6 | 8.8 | 124.9 | 133.6 | 124.6 | 34.2 | 77.2 | 28.3 | 23.7 | 43 | 226.8 | 29.9 | 74.4 | 39.1 | 26.9 | 37.7 | 54.8 | 48.2 | 168.5 | 480.7 | 609.4 | 654.1 | 660.6 | 695.3 | 678.8 | 617.9 | 15.5 | 125 | 0.3 | 101 | 101.5 | 191.4 | 262.9 | 261.7 | -0.26 | 15.2 | 269.9 | 268.9 | 37.1 | 441.8 | 127 | -2 | 261.2 | 211.4 | 290.9 | 274.4 | 107.7
60.7 | 1200 | 2616 | 328.7 | 66.9 | 203.518 | 74 | 4235.13 | 101 | 109.8 | 8.8 | 125.1 | 133.4 | 124.8 | 35.2 | 77.5 | 28.2 | 23.5 | 43.1 | 226.8 | 29.9 | 74.3 | 38.6 | 26.9 | 37.8 | 54.8 | 48.3 | 169.2 | 480.5 | 608.4 | 653.9 | 660.5 | 695.3 | 678.7 | 617 | 15.4 | 125.1 | 0.3 | 101 | 101.6 | 191.6 | 263.2 | 262 | -0.26 | 15.2 | 270.2 | 269.6 | 37.2 | 442 | 127 | -1.9 | 261.5 | 211.3 | 290.4 | 273.9 | 107
60.8 | 1200 | 2615.1 | 328.7 | 66.92 | 203.57 | 73.9 | 4241.83 | 101.2 | 109.9 | 8.7 | 125 | 133.3 | 124.7 | 34.9 | 77.3 | 28 | 23.4 | 43 | 226.5 | 29.7 | 74.2 | 38.4 | 26.9 | 37.9 | 54.8 | 48.3 | 167.9 | 480.5 | 608.9 | 654.2 | 660.4 | 694.9 | 678.5 | 617.2 | 15.3 | 125 | 0.3 | 101 | 101.8 | 191.7 | 262.6 | 261.4 | -0.26 | 15.2 | 269.8 | 268.8 | 37.1 | 442 | 127 | -2 | 261 | 211.1 | 290.2 | 273.6 | 107.1
60.9 | 1200 | 2615.7 | 328.8 | 66.79 | 203.157 | 73.9 | 4248.52 | 101.4 | 110 | 8.6 | 124.8 | 133.3 | 124.4 | 34.3 | 77.4 | 28.1 | 23.6 | 43 | 226.9 | 29.9 | 74 | 40.5 | 26.9 | 37.8 | 54.7 | 48.2 | 168.1 | 481.2 | 608.4 | 654 | 660.5 | 695.3 | 679.5 | 619 | 15.5 | 124.9 | 0.3 | 101 | 101.5 | 191.4 | 262.6 | 261.4 | -0.25 | 15.2 | 269.7 | 269.1 | 37.1 | 441.9 | 126.9 | -2 | 261 | 210.9 | 290.1 | 273.6 | 108.3
61 | 1200 | 2615.9 | 328.7 | 66.96 | 203.709 | 74.2 | 4255.2 | 101.3 | 110 | 8.7 | 124.9 | 133.4 | 124.5 | 35.3 | 77.6 | 28 | 23.8 | 43 | 227.1 | 30.2 | 74.3 | 39 | 26.8 | 37.6 | 54.8 | 48.3 | 168.3 | 481.5 | 609.9 | 655.3 | 661.3 | 696.6 | 680.3 | 618.8 | 15.5 | 124.9 | 0.3 | 101 | 101.6 | 191.5 | 262.4 | 261.3 | -0.25 | 15.2 | 269.5 | 269.1 | 37.1 | 441.8 | 126.9 | -2 | 260.8 | 211.5 | 290.8 | 274.2 | 108.3
61.1 | 1200 | 2615.5 | 328.6 | 66.93 | 203.667 | 74 | 4261.89 | 101.2 | 110 | 8.7 | 124.9 | 133.2 | 124.4 | 34.7 | 77.3 | 28 | 23.3 | 43 | 226.6 | 29.8 | 74.3 | 38.5 | 26.9 | 37.8 | 54.9 | 48.3 | 168.2 | 480.3 | 608.2 | 653.8 | 660.2 | 695.3 | 679 | 616.9 | 15.5 | 124.8 | 0.3 | 101 | 101.6 | 191.6 | 262.8 | 261.7 | -0.26 | 15.1 | 269.9 | 269.3 | 37.1 | 441.7 | 127 | -2 | 261.2 | 211.6 | 290.6 | 273.9 | 108
61.2 | 1199 | 2615.4 | 328.4 | 67.06 | 204.18 | 74.2 | 4268.58 | 101.6 | 110.3 | 8.7 | 125.2 | 133.5 | 124.7 | 34.8 | 77.3 | 27.9 | 23.9 | 43 | 227.9 | 30.8 | 74.6 | 38 | 27 | 38.1 | 54.9 | 48.4 | 168.8 | 482.7 | 611.1 | 656.6 | 663.1 | 698.1 | 681.6 | 620.4 | 15.6 | 125.2 | 0.3 | 101 | 101.6 | 191.5 | 262.2 | 261 | -0.25 | 15.1 | 269.3 | 268.3 | 37.1 | 441.8 | 127 | -1.9 | 260.5 | 211.3 | 290.2 | 273.4 | 109
61.3 | 1200 | 2615.3 | 328.6 | 66.73 | 203.08 | 73.9 | 4275.28 | 101 | 109.7 | 8.7 | 125 | 133.4 | 124.6 | 35 | 77.8 | 27.9 | 23.8 | 43.1 | 226.4 | 29.8 | 74 | 39.8 | 26.8 | 37.6 | 54.8 | 48.3 | 168.3 | 480.7 | 608.2 | 653.5 | 659.5 | 694.6 | 678.3 | 616.7 | 15.5 | 125 | 0.3 | 101 | 101.6 | 191.4 | 262.9 | 261.7 | -0.25 | 15.2 | 270 | 269.3 | 37.2 | 442.1 | 127 | -1.9 | 261.2 | 210.8 | 290.1 | 273.6 | 108.2
61.4 | 1199 | 2614.4 | 328.4 | 67 | 204.026 | 74.1 | 4281.95 | 101.5 | 110.1 | 8.7 | 125 | 133.2 | 124.6 | 35.8 | 77.9 | 27.7 | 23.4 | 43 | 226.4 | 29.6 | 74.2 | 38.6 | 26.9 | 37.8 | 54.7 | 48.2 | 167.9 | 479.6 | 607.6 | 653.1 | 659.5 | 694 | 677.7 | 616.7 | 15.4 | 125 | 0.3 | 101 | 101.6 | 191.4 | 263.2 | 262 | -0.25 | 15.1 | 270.2 | 269.5 | 37.2 | 441.9 | 127 | -1.9 | 261.5 | 211.3 | 290.6 | 274 | 108.7
61.5 | 1200 | 2615.9 | 328.8 | 67.05 | 203.943 | 74.2 | 4288.66 | 101 | 109.9 | 8.9 | 124.9 | 133.4 | 124.8 | 34.5 | 77.2 | 27.7 | 23.5 | 43 | 227.3 | 30.2 | 74.4 | 37.9 | 26.9 | 37.8 | 54.8 | 48.3 | 168.8 | 481.4 | 609.4 | 655.1 | 661.6 | 696.3 | 680 | 618.8 | 15.9 | 125.1 | 0.3 | 101 | 101.6 | 191.5 | 262.7 | 261.6 | -0.26 | 15.1 | 270 | 269 | 37.2 | 442.2 | 127.2 | -2.1 | 261.1 | 211.2 | 290.6 | 273.9 | 107.6
61.6 | 1201 | 2614.4 | 328.9 | 66.84 | 203.244 | 74 | 4295.35 | 101.7 | 110.5 | 8.7 | 125.1 | 133.4 | 124.7 | 34.8 | 77.5 | 27.7 | 23.8 | 43 | 227.5 | 30.4 | 74.2 | 40.6 | 26.9 | 37.8 | 54.8 | 48.3 | 168.8 | 481.6 | 609.4 | 654.8 | 661 | 696.2 | 679.6 | 618.3 | 15.5 | 125.1 | 0.3 | 101 | 101.6 | 191.5 | 262.9 | 261.7 | -0.26 | 15.2 | 270 | 269.2 | 37.1 | 441.6 | 127.2 | -2 | 261.2 | 211.2 | 290.2 | 273.7 | 108.1
61.7 | 1200 | 2615.3 | 328.7 | 66.93 | 203.63 | 74 | 4302.04 | 101.4 | 110.2 | 8.8 | 124.7 | 133.3 | 124.4 | 34.8 | 77.3 | 27.7 | 23.7 | 43.1 | 226.8 | 30 | 74.4 | 38.5 | 26.7 | 37.6 | 54.8 | 48.3 | 168.4 | 480.7 | 609.6 | 654.4 | 660.5 | 695.1 | 678.7 | 618.3 | 15.4 | 124.7 | 0.3 | 101 | 101.6 | 191.5 | 262.8 | 261.7 | -0.26 | 15.2 | 270.1 | 269.4 | 37.1 | 441.9 | 127.4 | -1.9 | 261.2 | 211.6 | 290.9 | 274.1 | 107.3
61.8 | 1201 | 2615.3 | 328.8 | 66.73 | 202.961 | 74.1 | 4308.71 | 101.2 | 110 | 8.8 | 125.2 | 133.4 | 124.7 | 35.8 | 78.1 | 27.6 | 23.5 | 43 | 226.8 | 29.9 | 74 | 40.6 | 26.9 | 37.8 | 54.8 | 48.3 | 168.7 | 480.6 | 608.6 | 654.3 | 660.3 | 694.8 | 678.6 | 618.2 | 15.9 | 125.1 | 0.3 | 101 | 101.5 | 191.4 | 263.3 | 262.1 | -0.26 | 15.2 | 270.5 | 270.1 | 37.2 | 442 | 127.4 | -2 | 261.6 | 210.8 | 290.4 | 274 | 108
61.9 | 1200 | 2615.3 | 328.8 | 67 | 203.791 | 74 | 4315.41 | 101 | 109.8 | 8.8 | 124.9 | 133.3 | 124.5 | 35.1 | 77.5 | 27.5 | 23.4 | 43.1 | 226.6 | 29.8 | 74.3 | 37.9 | 26.9 | 37.9 | 54.8 | 48.3 | 167.8 | 480 | 608.1 | 653.4 | 660.3 | 694.7 | 678.1 | 617 | 15.4 | 124.8 | 0.3 | 101 | 101.6 | 191.5 | 262.9 | 261.8 | -0.26 | 15.1 | 270.2 | 269.5 | 37.1 | 442.1 | 127.4 | -2 | 261.3 | 211.5 | 290.6 | 273.8 | 108.4
62 | 1200 | 2615.5 | 328.8 | 66.83 | 203.275 | 74 | 4322.1 | 100.8 | 109.7 | 8.8 | 125 | 133.4 | 124.6 | 34.4 | 77.5 | 27.4 | 23.6 | 43 | 227.1 | 30.2 | 74.1 | 39.9 | 26.9 | 37.7 | 54.8 | 48.3 | 167.8 | 481.6 | 609.2 | 655.1 | 661.3 | 696 | 679.6 | 618.7 | 15.4 | 125 | 0.3 | 101 | 101.6 | 191.4 | 263 | 261.8 | -0.26 | 15.2 | 270.2 | 269.6 | 37.1 | 441.9 | 127.5 | -2 | 261.3 | 210.8 | 290 | 273.6 | 108.2
62.1 | 1200 | 2614.1 | 328.4 | 67.02 | 204.077 | 74.3 | 4328.79 | 101.1 | 110.1 | 9 | 125.2 | 133.4 | 124.7 | 35 | 77.3 | 27.4 | 24 | 43.1 | 227.9 | 30.9 | 74.4 | 38.6 | 26.9 | 37.8 | 54.9 | 48.2 | 168.5 | 482.2 | 611.2 | 656.1 | 662.5 | 697.1 | 680.6 | 619.4 | 15.6 | 125.1 | 0.3 | 101 | 101.5 | 191.3 | 262.7 | 261.5 | -0.26 | 15.2 | 269.9 | 269 | 37.1 | 441.8 | 127.6 | -2 | 261 | 210.9 | 290.4 | 273.8 | 108.2
62.2 | 1200 | 2616.1 | 328.7 | 66.77 | 203.124 | 74 | 4335.48 | 101.7 | 110.3 | 8.6 | 125 | 133.4 | 124.7 | 35.3 | 77.8 | 27.4 | 23.8 | 43 | 226.8 | 29.8 | 74.1 | 40.2 | 26.9 | 37.9 | 54.9 | 48.4 | 168.5 | 480.4 | 607.7 | 653.5 | 659.7 | 693.9 | 678.1 | 617.8 | 15.8 | 125.1 | 0.3 | 101 | 101.6 | 191.7 | 263 | 261.9 | -0.27 | 15.1 | 270.3 | 269.7 | 37.2 | 442.1 | 127.7 | -2 | 261.4 | 211.3 | 290.6 | 273.7 | 107.8
62.3 | 1200 | 2614.1 | 328.5 | 66.85 | 203.528 | 74 | 4342.16 | 101 | 109.8 | 8.8 | 125 | 133.3 | 124.6 | 35.5 | 77.6 | 27.4 | 23.1 | 43 | 225.8 | 29.5 | 74.2 | 38.4 | 26.9 | 37.8 | 54.9 | 48.5 | 167.9 | 479.2 | 607.3 | 652 | 658.5 | 693.7 | 677.3 | 616.5 | 15.4 | 125 | 0.3 | 101 | 101.7 | 191.6 | 263 | 261.9 | -0.27 | 15.2 | 270.2 | 269.6 | 37.2 | 442 | 127.8 | -2 | 261.4 | 211.2 | 290.5 | 273.6 | 106.6
62.4 | 1200 | 2616.2 | 328.8 | 67.09 | 204.031 | 74.3 | 4348.85 | 101.3 | 109.9 | 8.7 | 125.1 | 133.4 | 124.5 | 34.7 | 77.2 | 27.2 | 23.7 | 43 | 228.3 | 31.4 | 74.4 | 38.3 | 26.8 | 37.6 | 55 | 48.4 | 168.8 | 482.9 | 610.8 | 657.1 | 663.2 | 698.4 | 682.1 | 621.5 | 15.5 | 125 | 0.3 | 101 | 101.6 | 191.5 | 262.3 | 261.1 | -0.26 | 15.1 | 269.6 | 268.9 | 37.1 | 441.9 | 127.8 | -2 | 260.6 | 211 | 290.7 | 274.4 | 107.5
62.5 | 1200 | 2615.5 | 328.8 | 66.81 | 203.198 | 74 | 4355.54 | 101.5 | 110.2 | 8.7 | 125 | 133.4 | 124.5 | 35.1 | 77.8 | 27.2 | 24 | 43 | 227.1 | 29.9 | 74.3 | 40 | 26.9 | 37.8 | 54.9 | 48.4 | 168.8 | 481 | 608.5 | 654.3 | 660.6 | 695.7 | 679.3 | 618.5 | 15.5 | 125.1 | 0.3 | 101 | 101.5 | 191.5 | 263.2 | 262 | -0.27 | 15.1 | 270.5 | 269.7 | 37.1 | 442 | 127.7 | -2 | 261.5 | 210.7 | 289.9 | 273.4 | 106.4
62.6 | 1199 | 2614.7 | 328.4 | 66.89 | 203.646 | 74.1 | 4362.23 | 101.7 | 110.5 | 8.8 | 125 | 133.3 | 124.5 | 35.2 | 77.6 | 27.2 | 23.5 | 43 | 226.4 | 29.6 | 74.4 | 37.8 | 26.9 | 37.9 | 55 | 48.4 | 169.9 | 480.1 | 608.4 | 653.7 | 660.2 | 694.8 | 678.6 | 618.4 | 15.9 | 125 | 0.3 | 101 | 101.6 | 191.4 | 263 | 261.8 | -0.27 | 15.2 | 270.2 | 269.8 | 37.1 | 442 | 127.8 | -2 | 261.3 | 211.2 | 290.5 | 273.7 | 106.4
62.7 | 1200 | 2615.3 | 328.6 | 66.75 | 203.123 | 74 | 4368.91 | 101.3 | 110 | 8.7 | 124.7 | 133.2 | 124.5 | 35.3 | 77.9 | 27.1 | 23.4 | 43 | 226.5 | 29.7 | 73.9 | 39.9 | 26.8 | 37.7 | 54.8 | 48.3 | 168 | 480.3 | 608.5 | 653.8 | 659.7 | 694.3 | 678.3 | 618.3 | 15.3 | 124.9 | 0.3 | 101 | 101.6 | 191.4 | 262.8 | 261.6 | -0.26 | 15.1 | 270 | 269.5 | 37.1 | 441.9 | 127.7 | -2 | 261.1 | 210.8 | 290.4 | 273.9 | 108
62.8 | 1200 | 2615.5 | 328.8 | 66.92 | 203.549 | 74 | 4375.6 | 101.3 | 110 | 8.7 | 125 | 133.2 | 124.6 | 34.1 | 77 | 27.1 | 23.5 | 43 | 226.8 | 29.9 | 74.3 | 38.6 | 26.8 | 37.7 | 54.9 | 48.3 | 168.2 | 480.7 | 608.6 | 653.8 | 660.4 | 695.5 | 679.6 | 618.9 | 15.5 | 124.9 | 0.3 | 101 | 101.6 | 191.4 | 262.9 | 261.7 | -0.26 | 15.1 | 270.1 | 269.3 | 37.1 | 442.3 | 127.8 | -2.1 | 261.2 | 211.4 | 290.5 | 273.7 | 107.5
62.9 | 1201 | 2614.5 | 328.7 | 66.88 | 203.433 | 74.1 | 4382.28 | 100.1 | 108.8 | 8.8 | 124.9 | 133.2 | 124.6 | 35.1 | 77.5 | 27 | 23.5 | 43 | 226.7 | 29.9 | 74.1 | 39.1 | 26.9 | 37.7 | 54.9 | 48.4 | 167.5 | 480.1 | 608 | 653.5 | 659.8 | 694.4 | 678.4 | 618.1 | 15.7 | 125 | 0.3 | 101.1 | 101.8 | 191.8 | 262.7 | 261.5 | -0.27 | 15.1 | 270 | 269.3 | 37.2 | 441.9 | 127.8 | -2 | 261.1 | 211.6 | 291.4 | 275 | 107.2
63 | 1200 | 2614.6 | 328.5 | 66.97 | 203.867 | 74.1 | 4388.97 | 101.2 | 110 | 8.8 | 125 | 133.2 | 124.4 | 35.5 | 77.7 | 26.9 | 23.5 | 42.9 | 226.7 | 29.7 | 74.3 | 37.7 | 26.9 | 37.9 | 54.9 | 48.4 | 168.4 | 480 | 607.9 | 653.3 | 660.1 | 694.7 | 678.3 | 617.2 | 15.8 | 124.8 | 0.3 | 101.1 | 101.5 | 191.3 | 263 | 261.8 | -0.27 | 15.1 | 270.2 | 269.8 | 37.2 | 442.1 | 128 | -2 | 261.3 | 211.5 | 290.9 | 274.2 | 107.5
63.1 | 1200 | 2614.6 | 328.6 | 66.84 | 203.429 | 73.9 | 4395.65 | 101.6 | 110.2 | 8.6 | 124.9 | 133.3 | 124.7 | 35.4 | 77.9 | 27 | 23.5 | 42.9 | 226.6 | 29.9 | 73.9 | 39.9 | 26.8 | 37.7 | 54.9 | 48.5 | 168.8 | 480.1 | 608.2 | 653.4 | 659.5 | 693.8 | 678 | 618.3 | 15.4 | 125 | 0.3 | 101.1 | 101.6 | 191.6 | 262.9 | 261.7 | -0.27 | 15.1 | 270.1 | 269.3 | 37.1 | 441.9 | 127.8 | -1.9 | 261.2 | 211.2 | 290.3 | 273.5 | 107
63.2 | 1201 | 2613.9 | 328.7 | 66.83 | 203.343 | 74 | 4402.35 | 101.2 | 110.1 | 8.9 | 125 | 133.2 | 124.6 | 34.4 | 77.5 | 26.8 | 23.6 | 43 | 227.2 | 30 | 74.1 | 40.2 | 26.8 | 37.7 | 54.8 | 48.4 | 168.7 | 481 | 607.9 | 653.7 | 660.2 | 695.4 | 679.5 | 619.1 | 15.3 | 125 | 0.3 | 101.1 | 101.6 | 191.5 | 262.7 | 261.6 | -0.27 | 15.1 | 270 | 269.2 | 37.1 | 441.9 | 127.8 | -2.1 | 261.1 | 211.1 | 290.5 | 274.1 | 107.3
63.3 | 1200 | 2615.7 | 328.7 | 66.99 | 203.813 | 74.1 | 4409.03 | 101.6 | 110.2 | 8.6 | 125 | 133.2 | 124.6 | 34.9 | 77.4 | 26.9 | 23.7 | 43 | 227.3 | 30.4 | 74.5 | 38.1 | 26.9 | 37.8 | 54.9 | 48.4 | 168.7 | 481.1 | 608 | 654.2 | 660.9 | 696.1 | 679.6 | 619.3 | 15.9 | 124.9 | 0.3 | 101.1 | 101.6 | 191.5 | 262.9 | 261.7 | -0.26 | 15.2 | 270.2 | 269.8 | 37.2 | 442.2 | 127.8 | -2 | 261.2 | 211.5 | 290.8 | 274.1 | 108.1
63.4 | 1201 | 2615.1 | 328.8 | 66.76 | 203.032 | 74.2 | 4415.72 | 101 | 109.8 | 8.8 | 124.9 | 133.2 | 124.5 | 35.4 | 77.8 | 26.8 | 23.7 | 42.9 | 227.4 | 30.2 | 74.2 | 39.9 | 26.9 | 37.8 | 54.8 | 48.5 | 168.8 | 481.5 | 608.8 | 654.9 | 661.3 | 696 | 680 | 619.7 | 15.7 | 124.9 | 0.3 | 101.1 | 101.6 | 191.5 | 263.2 | 262 | -0.26 | 15.1 | 270.5 | 270 | 37.1 | 442.1 | 127.8 | -2.1 | 261.5 | 211.3 | 290.6 | 273.9 | 108.7
63.5 | 1200 | 2614.9 | 328.6 | 66.89 | 203.577 | 74 | 4422.4 | 100 | 108.8 | 8.8 | 125 | 133.4 | 124.6 | 35.5 | 77.6 | 26.8 | 23.1 | 43.1 | 225.9 | 29.5 | 74.1 | 38 | 26.9 | 37.7 | 54.9 | 48.5 | 167.6 | 479.1 | 606.3 | 652.2 | 658.7 | 693.3 | 677.3 | 617.8 | 15.3 | 125 | 0.3 | 101.1 | 101.6 | 191.4 | 263.1 | 261.9 | -0.27 | 15.1 | 270.4 | 269.4 | 37.2 | 442.1 | 127.8 | -2 | 261.5 | 211 | 290.4 | 273.6 | 107.6
63.6 | 1200 | 2615.1 | 328.8 | 66.79 | 203.159 | 74.2 | 4429.08 | 101.3 | 110 | 8.7 | 125.1 | 133.3 | 124.8 | 35.6 | 77.9 | 26.8 | 23.6 | 43 | 227.4 | 30.4 | 74.1 | 40 | 26.9 | 37.8 | 55 | 48.5 | 168.9 | 481.4 | 608.2 | 654.4 | 660.8 | 695.7 | 679.9 | 620.4 | 15.4 | 125.1 | 0.3 | 101.1 | 101.5 | 191.5 | 262.9 | 261.8 | -0.27 | 15.2 | 270.2 | 269.5 | 37.2 | 441.9 | 127.8 | -2 | 261.3 | 211.1 | 290.7 | 274.2 | 107.9
63.7 | 1200 | 2615.9 | 328.8 | 66.92 | 203.538 | 74 | 4435.78 | 101.1 | 109.9 | 8.8 | 125.1 | 133.4 | 124.7 | 35 | 77.7 | 26.7 | 23.9 | 43 | 227.7 | 30.5 | 74.2 | 39.5 | 27 | 37.9 | 54.9 | 48.4 | 169 | 481.8 | 609.4 | 655.2 | 661.7 | 695.7 | 680.3 | 620.3 | 15.9 | 125.3 | 0.3 | 101.1 | 101.5 | 191.4 | 263 | 261.8 | -0.26 | 15.1 | 270.3 | 269.6 | 37.1 | 442.3 | 128 | -1.9 | 261.3 | 211.1 | 290.5 | 273.9 | 107.5
63.8 | 1201 | 2614.6 | 328.9 | 66.78 | 203.049 | 73.8 | 4442.46 | 101 | 109.6 | 8.6 | 124.8 | 133.2 | 124.5 | 34.8 | 77.4 | 26.7 | 23.2 | 43 | 225.4 | 28.9 | 74 | 38.5 | 26.9 | 37.8 | 55 | 48.6 | 167.8 | 478.5 | 605.4 | 651.2 | 657.6 | 692 | 676 | 615.1 | 15.7 | 125 | 0.3 | 101.1 | 101.5 | 191.7 | 263.1 | 261.9 | -0.26 | 15.1 | 270.4 | 269.7 | 37.2 | 442.1 | 128 | -2 | 261.4 | 211.3 | 290.8 | 274.1 | 108
63.9 | 1200 | 2615 | 328.6 | 66.96 | 203.81 | 74.1 | 4449.15 | 101.2 | 110 | 8.8 | 124.9 | 133.3 | 124.5 | 34.4 | 77.4 | 26.6 | 24 | 43 | 228.3 | 31 | 74.2 | 39.6 | 26.8 | 37.7 | 54.9 | 48.5 | 168.8 | 482.5 | 610.3 | 655.9 | 662.3 | 696.8 | 681.2 | 621.6 | 15.3 | 125 | 0.3 | 101.1 | 101.6 | 191.4 | 262.6 | 261.4 | -0.26 | 15.1 | 270 | 269 | 37.1 | 441.9 | 128.1 | -1.9 | 260.9 | 211.2 | 290.6 | 274 | 108.2
64 | 1201 | 2614.7 | 328.8 | 66.88 | 203.403 | 74.1 | 4455.83 | 101.7 | 110.3 | 8.6 | 125.2 | 133.3 | 124.6 | 35.4 | 77.4 | 26.6 | 23.6 | 43.1 | 226.8 | 29.9 | 74.4 | 37.7 | 27 | 37.8 | 55.1 | 48.5 | 168.5 | 480 | 606.8 | 652.9 | 659.6 | 694.1 | 678.1 | 617.8 | 15.8 | 125 | 0.3 | 101.1 | 101.6 | 191.6 | 263.1 | 262 | -0.27 | 15.1 | 270.4 | 269.8 | 37.2 | 442.3 | 128.3 | -2 | 261.5 | 211.1 | 290.3 | 273.5 | 107.6
64.1 | 1200 | 2614.9 | 328.7 | 66.81 | 203.233 | 74 | 4462.51 | 101.1 | 109.8 | 8.7 | 125.1 | 133.3 | 124.7 | 35.8 | 78.2 | 26.6 | 23.4 | 43.1 | 226.5 | 29.8 | 74.1 | 39.8 | 26.9 | 37.8 | 55 | 48.5 | 168.3 | 480.1 | 606.8 | 652.8 | 659.2 | 693.7 | 677.6 | 617.3 | 15.7 | 125.1 | 0.3 | 101.1 | 101.5 | 191.5 | 263.2 | 262.1 | -0.27 | 15.2 | 270.5 | 269.5 | 37.1 | 441.9 | 128.3 | -2 | 261.6 | 211 | 290.3 | 273.6 | 107.9
64.2 | 1200 | 2614.2 | 328.5 | 67.01 | 203.956 | 74.1 | 4469.2 | 101.3 | 110.2 | 8.9 | 125.3 | 133.4 | 124.8 | 34.6 | 77.3 | 26.5 | 23.4 | 43 | 226.5 | 29.7 | 74.4 | 38.5 | 26.9 | 37.7 | 55.1 | 48.6 | 168.4 | 479.9 | 607.6 | 653.2 | 660 | 694.1 | 678.1 | 618.3 | 15.7 | 125.2 | 0.3 | 101.1 | 101.7 | 191.5 | 262.9 | 261.8 | -0.26 | 15.1 | 270.2 | 269.7 | 37.2 | 441.9 | 128.3 | -2 | 261.3 | 210.9 | 290.1 | 273.6 | 108
64.3 | 1200 | 2616.4 | 328.8 | 66.85 | 203.297 | 74 | 4475.89 | 101.2 | 109.4 | 8.2 | 125.1 | 133.3 | 124.8 | 34.7 | 77.4 | 26.5 | 23.5 | 43.1 | 227.2 | 30.2 | 74.1 | 39.7 | 26.9 | 37.8 | 55 | 48.5 | 168.1 | 480.8 | 608.1 | 654.1 | 660.5 | 694.9 | 679.3 | 619.4 | 15.7 | 125.1 | 0.3 | 101.1 | 101.8 | 191.6 | 263.3 | 262.2 | -0.27 | 15.2 | 270.6 | 269.9 | 37.1 | 442 | 128.3 | -2 | 261.7 | 211.4 | 290.8 | 274.1 | 106.8
64.4 | 1200 | 2615 | 328.6 | 66.81 | 203.34 | 74.1 | 4482.57 | 101.2 | 109.9 | 8.7 | 124.8 | 133.1 | 124.6 | 35.2 | 77.8 | 26.4 | 23.7 | 43 | 227.2 | 30.2 | 74.2 | 39.7 | 26.9 | 37.9 | 55.1 | 48.5 | 168.5 | 480.4 | 608.1 | 653.8 | 660.1 | 694.5 | 678.4 | 618.1 | 15.5 | 124.8 | 0.3 | 101.1 | 101.5 | 191.6 | 263.3 | 262.1 | -0.28 | 15.1 | 270.6 | 270.1 | 37.1 | 441.9 | 128.2 | -1.9 | 261.6 | 211.1 | 290.2 | 273.5 | 106.7
64.5 | 1201 | 2614.1 | 328.7 | 66.86 | 203.428 | 74 | 4489.26 | 101.1 | 109.9 | 8.8 | 125.2 | 133.3 | 124.7 | 35 | 77.5 | 26.3 | 23.7 | 43 | 227.1 | 30.1 | 74.2 | 39 | 26.8 | 37.8 | 55.1 | 48.6 | 168.7 | 480.3 | 607.8 | 653.6 | 660 | 694.2 | 678.4 | 618.5 | 15.8 | 125.2 | 0.3 | 101.1 | 101.6 | 191.7 | 263.3 | 262.2 | -0.27 | 15.1 | 270.6 | 269.9 | 37.1 | 442 | 128.4 | -2 | 261.7 | 211.1 | 290.4 | 273.7 | 106.3
64.6 | 1200 | 2614.8 | 328.5 | 66.81 | 203.353 | 74 | 4495.94 | 100.9 | 109.8 | 8.9 | 125.1 | 133.1 | 124.6 | 35.1 | 77.6 | 26.4 | 23.6 | 43 | 226.8 | 29.8 | 73.9 | 39.7 | 26.8 | 37.6 | 55.1 | 48.6 | 168.4 | 479.7 | 607.4 | 653 | 659.3 | 693.4 | 677.6 | 618 | 15.6 | 125 | 0.3 | 101.1 | 101.7 | 191.6 | 263.2 | 262.1 | -0.28 | 15.1 | 270.5 | 270.3 | 37.1 | 441.9 | 128.4 | -1.9 | 261.6 | 211 | 290.4 | 273.7 | 106.5
64.7 | 1199 | 2614.6 | 328.4 | 66.79 | 203.381 | 74 | 4502.63 | 100.9 | 109.7 | 8.9 | 124.9 | 133.3 | 124.6 | 34.6 | 77.5 | 26.1 | 23.4 | 43 | 226.8 | 29.8 | 74.1 | 38.9 | 26.8 | 37.7 | 55.1 | 48.6 | 168.3 | 479.9 | 606.9 | 653 | 659.3 | 694.1 | 678.2 | 617.8 | 15.5 | 125 | 0.3 | 101.1 | 101.5 | 191.5 | 263.1 | 262 | -0.27 | 15.1 | 270.4 | 269.9 | 37.1 | 441.8 | 128.6 | -2 | 261.5 | 210.6 | 290.2 | 273.4 | 106.6
64.8 | 1200 | 2614.4 | 328.5 | 66.87 | 203.545 | 74.1 | 4509.32 | 101.5 | 110.3 | 8.8 | 125.1 | 133.3 | 124.4 | 34.7 | 77.4 | 26.2 | 23.9 | 43 | 227.7 | 30.4 | 74.2 | 39.7 | 26.9 | 38 | 55.1 | 48.6 | 168.9 | 480.9 | 608.7 | 654.3 | 660.5 | 695 | 678.9 | 617.9 | 15.7 | 125 | 0.3 | 101.1 | 101.6 | 191.4 | 263.2 | 262.1 | -0.27 | 15.1 | 270.5 | 270.2 | 37.1 | 442 | 128.5 | -1.9 | 261.5 | 211.1 | 290.3 | 273.5 | 107.1
64.9 | 1200 | 2615.3 | 328.8 | 66.6 | 202.563 | 73.8 | 4516 | 99.9 | 108.6 | 8.7 | 124.9 | 133.3 | 124.6 | 35.1 | 77.6 | 26.1 | 22.8 | 43 | 225.4 | 28.7 | 73.6 | 39.3 | 26.8 | 37.6 | 55.1 | 48.6 | 167 | 478.1 | 605 | 650.7 | 657 | 691.9 | 676.1 | 615.5 | 15.3 | 125 | 0.3 | 101.1 | 101.7 | 191.5 | 263.3 | 262.1 | -0.27 | 15.1 | 270.6 | 270.3 | 37.1 | 442.1 | 128.8 | -2 | 261.6 | 211.2 | 290.8 | 274.3 | 107.5
65 | 1200 | 2615.1 | 328.5 | 66.92 | 203.724 | 74.2 | 4522.67 | 101.1 | 109.9 | 8.8 | 124.7 | 133.3 | 124.4 | 35.6 | 77.8 | 26.1 | 23.5 | 42.9 | 227.6 | 30.4 | 74.1 | 39.1 | 26.8 | 37.7 | 55.1 | 48.6 | 168.3 | 481 | 609 | 654.7 | 661 | 695.9 | 679.5 | 617.4 | 15.3 | 124.7 | 0.3 | 101.1 | 101.6 | 191.4 | 262.9 | 261.8 | -0.28 | 15.1 | 270.2 | 270 | 37.2 | 441.9 | 128.7 | -2 | 261.3 | 211.3 | 290.7 | 273.9 | 107.3
65.1 | 1200 | 2616.4 | 328.8 | 66.91 | 203.463 | 74.1 | 4529.36 | 101.1 | 110.1 | 9 | 124.8 | 133.4 | 124.5 | 35.1 | 77.8 | 26 | 23.9 | 43 | 227.9 | 30.6 | 74.3 | 38.9 | 26.9 | 37.9 | 55.2 | 48.6 | 168.7 | 481.9 | 609 | 654.9 | 661.4 | 696.5 | 680.5 | 618.1 | 15.8 | 124.9 | 0.3 | 101.1 | 101.5 | 191.4 | 263.2 | 262.1 | -0.27 | 15.2 | 270.6 | 270.1 | 37 | 441.9 | 128.8 | -2 | 261.6 | 211.1 | 290.5 | 273.7 | 107.8
65.2 | 1200 | 2615 | 328.7 | 66.99 | 203.779 | 74.2 | 4536.05 | 101.3 | 110 | 8.7 | 125.1 | 133.2 | 124.7 | 34.9 | 77.6 | 26.1 | 23.6 | 43.1 | 227.1 | 30 | 74.3 | 38.4 | 26.9 | 37.9 | 55.3 | 48.7 | 168.9 | 480.5 | 608.5 | 653.7 | 660 | 695.3 | 679.3 | 617 | 15.7 | 125 | 0.3 | 101.1 | 101.7 | 191.7 | 263.3 | 262.2 | -0.27 | 15.2 | 270.6 | 269.9 | 37.2 | 441.7 | 128.9 | -2 | 261.6 | 210.8 | 290.4 | 273.9 | 107.6
65.3 | 1201 | 2615.9 | 329 | 66.81 | 203.039 | 74 | 4542.74 | 101.4 | 110.2 | 8.8 | 125.1 | 133.5 | 124.7 | 34.7 | 77.5 | 26 | 23.6 | 43 | 227.3 | 30.1 | 74.1 | 40.2 | 26.9 | 37.7 | 55.2 | 48.7 | 168.3 | 480.8 | 607.4 | 653.7 | 659.9 | 695.3 | 679.4 | 616.9 | 15.6 | 125.1 | 0.3 | 101.1 | 101.5 | 191.6 | 263.5 | 262.3 | -0.28 | 15.2 | 270.8 | 269.9 | 37 | 441.9 | 129 | -2 | 261.8 | 210.7 | 290.1 | 273.6 | 105.8
65.4 | 1200 | 2614.3 | 328.4 | 66.73 | 203.195 | 74.1 | 4549.41 | 101 | 109.8 | 8.8 | 125 | 133.3 | 124.6 | 35.9 | 78 | 25.9 | 23.5 | 43.1 | 226.7 | 29.7 | 74.1 | 39.4 | 26.8 | 37.8 | 55.1 | 48.6 | 168.2 | 479.8 | 607.5 | 652.7 | 659.1 | 694.1 | 677.9 | 616.3 | 15.1 | 125.1 | 0.3 | 101.1 | 101.6 | 191.4 | 262.9 | 261.8 | -0.27 | 15.1 | 270.2 | 269.9 | 37.1 | 441.6 | 129 | -1.9 | 261.3 | 211.2 | 290.2 | 273.3 | 106.9
65.5 | 1200 | 2614.2 | 328.6 | 67.09 | 204.156 | 74.2 | 4556.1 | 101.3 | 109.9 | 8.7 | 125 | 133.3 | 124.6 | 35 | 77.6 | 25.7 | 23.6 | 43 | 226.8 | 29.9 | 74.2 | 37.2 | 26.9 | 37.8 | 55 | 48.6 | 167.9 | 479.8 | 607.2 | 652.5 | 659.1 | 694.5 | 677.8 | 616.3 | 15.5 | 125 | 0.3 | 101.1 | 101.5 | 191.5 | 263.2 | 262.1 | -0.28 | 15.1 | 270.5 | 270.1 | 37.1 | 441.9 | 128.7 | -2 | 261.6 | 210.4 | 290.2 | 273.5 | 105.7
65.6 | 1200 | 2614.7 | 328.6 | 66.79 | 203.213 | 74 | 4562.79 | 101.5 | 110.2 | 8.8 | 125 | 133.2 | 124.7 | 34.6 | 77.6 | 25.8 | 23.5 | 42.9 | 226.6 | 29.7 | 73.9 | 39.2 | 26.8 | 37.7 | 55 | 48.5 | 168.2 | 479.9 | 606 | 652.6 | 658.9 | 694.3 | 678 | 616.3 | 15.5 | 125 | 0.3 | 101.1 | 101.6 | 191.6 | 263.4 | 262.2 | -0.27 | 15.2 | 270.7 | 270.4 | 37.1 | 441.9 | 128.4 | -2 | 261.7 | 210.9 | 290.4 | 273.7 | 107.6
65.7 | 1200 | 2615.8 | 328.8 | 66.98 | 203.743 | 74 | 4569.47 | 101.4 | 110.2 | 8.7 | 125.3 | 133.4 | 124.9 | 34.6 | 77 | 25.7 | 23.5 | 43.1 | 227 | 30.1 | 74.3 | 37.7 | 26.8 | 37.7 | 55 | 48.5 | 168.3 | 479.9 | 607.5 | 653 | 659.4 | 694.5 | 678.2 | 617.2 | 15.4 | 125.2 | 0.3 | 101.1 | 101.6 | 191.5 | 263.5 | 262.3 | -0.28 | 15.1 | 270.8 | 270.2 | 37.1 | 442 | 128.4 | -2 | 261.8 | 210.9 | 290.5 | 273.8 | 106.4
65.8 | 1200 | 2615 | 328.5 | 66.89 | 203.605 | 74.1 | 4576.16 | 101.4 | 110.1 | 8.7 | 125.1 | 133.3 | 124.8 | 35.3 | 77.6 | 25.7 | 23.8 | 43.1 | 227.8 | 30.6 | 74.1 | 39.8 | 26.9 | 37.8 | 55 | 48.6 | 168.7 | 481.1 | 608.4 | 653.8 | 660.4 | 695.6 | 679.4 | 618.2 | 15.9 | 125.1 | 0.3 | 101.1 | 101.7 | 191.5 | 263.6 | 262.5 | -0.27 | 15.2 | 270.9 | 270.2 | 37.1 | 441.9 | 128.4 | -2 | 261.9 | 210.7 | 290.3 | 273.6 | 108.2
65.9 | 1201 | 2615.2 | 328.9 | 67.04 | 203.81 | 74.1 | 4582.85 | 101.3 | 110.1 | 8.8 | 124.9 | 133.1 | 124.7 | 35.4 | 77.8 | 25.6 | 23.7 | 42.9 | 227 | 29.9 | 74.3 | 38.1 | 26.9 | 37.7 | 55.1 | 48.6 | 168.2 | 480.4 | 608 | 653.5 | 660.2 | 695.3 | 678.8 | 617 | 15.4 | 124.9 | 0.3 | 101.1 | 101.6 | 191.5 | 263.4 | 262.2 | -0.27 | 15.2 | 270.7 | 270.5 | 37 | 442 | 128.4 | -2 | 261.7 | 210.9 | 290.2 | 273.6 | 107.3
66 | 1200 | 2615.1 | 328.5 | 66.82 | 203.423 | 74 | 4589.54 | 101.2 | 109.9 | 8.8 | 125.2 | 133.3 | 124.8 | 35 | 77.7 | 25.5 | 23.5 | 43 | 226.9 | 29.8 | 73.9 | 39.7 | 26.7 | 37.5 | 54.9 | 48.6 | 168.1 | 479.9 | 607 | 653 | 659.1 | 693.7 | 677.4 | 616.3 | 15.4 | 125.2 | 0.3 | 101.1 | 101.6 | 191.6 | 263.5 | 262.3 | -0.27 | 15.1 | 270.7 | 270.3 | 37.1 | 442 | 128.6 | -2 | 261.8 | 210.4 | 289.7 | 273 | 108.3
66.1 | 1200 | 2615.5 | 328.8 | 66.96 | 203.674 | 73.9 | 4596.23 | 101 | 109.8 | 8.8 | 124.8 | 133.1 | 124.3 | 34.8 | 77.6 | 25.5 | 23.5 | 43 | 227 | 30 | 74.1 | 38.5 | 26.9 | 37.8 | 55.1 | 48.6 | 168.1 | 479.7 | 607.7 | 652.7 | 659 | 694.1 | 678.6 | 617.8 | 15.4 | 124.8 | 0.3 | 101.1 | 101.6 | 191.6 | 263.5 | 262.4 | -0.3 | 15.2 | 270.8 | 270.7 | 37.1 | 442 | 128.5 | -1.9 | 261.9 | 211.6 | 291 | 274.3 | 103.7
66.2 | 1199 | 2615.9 | 328.5 | 66.8 | 203.313 | 74.1 | 4602.91 | 101.4 | 110.1 | 8.7 | 125.2 | 133.4 | 124.8 | 35.5 | 77.8 | 25.4 | 23.7 | 43 | 227.9 | 30.5 | 74.2 | 40.3 | 26.9 | 37.8 | 55 | 48.7 | 168.6 | 481.3 | 609.6 | 654.8 | 661.1 | 695.9 | 680.3 | 619.5 | 15.8 | 125.2 | 0.3 | 101.1 | 101.6 | 191.6 | 263.5 | 262.3 | -0.27 | 15.2 | 270.8 | 270.8 | 37 | 441.9 | 128.7 | -2 | 261.8 | 211.1 | 290.5 | 273.9 | 107.9
66.3 | 1200 | 2614.5 | 328.6 | 66.84 | 203.428 | 74.1 | 4609.61 | 101.2 | 110 | 8.8 | 124.8 | 133.3 | 124.5 | 35.1 | 77.8 | 25.3 | 23.8 | 42.9 | 227.5 | 30.3 | 74.1 | 39.3 | 26.9 | 37.6 | 55 | 48.7 | 168.6 | 481 | 607.7 | 653.9 | 660.2 | 695.8 | 680 | 620.2 | 15.6 | 124.9 | 0.3 | 101.1 | 101.5 | 191.3 | 262.8 | 261.6 | -0.26 | 15.1 | 270.1 | 269.7 | 37.1 | 441.5 | 128.4 | -2 | 261.1 | 211.1 | 290.6 | 274.3 | 108.5
66.4 | 1200 | 2614.7 | 328.6 | 66.91 | 203.637 | 74.1 | 4616.29 | 101 | 109.7 | 8.7 | 125 | 133.1 | 124.5 | 34.5 | 77.6 | 25.4 | 23.7 | 43 | 227.3 | 30.1 | 74.1 | 38.6 | 26.8 | 37.7 | 55.1 | 48.6 | 168.2 | 480.6 | 607.3 | 653.9 | 660.4 | 695.5 | 679.3 | 618.5 | 15.5 | 124.9 | 0.3 | 101.1 | 101.7 | 191.6 | 263 | 261.8 | -0.28 | 15.1 | 270.3 | 270.1 | 37 | 442 | 128.3 | -2 | 261.3 | 210.9 | 290.7 | 274.2 | 107.5
66.5 | 1200 | 2615.8 | 328.6 | 66.74 | 203.092 | 74 | 4622.98 | 101 | 109.7 | 8.7 | 125.4 | 133.4 | 124.7 | 34.6 | 77.7 | 25.2 | 23.6 | 43.1 | 227.1 | 29.9 | 74.1 | 39.8 | 26.9 | 37.8 | 55 | 48.7 | 168.2 | 480.2 | 607.2 | 653 | 659.3 | 694.4 | 678.3 | 617.3 | 15.4 | 125.2 | 0.3 | 101.1 | 101.5 | 191.4 | 263.2 | 262 | -0.28 | 15.2 | 270.5 | 269.8 | 37.1 | 442.2 | 128.5 | -1.9 | 261.5 | 211 | 290.4 | 273.7 | 106.5
66.6 | 1200 | 2617.1 | 329 | 66.96 | 203.529 | 74 | 4629.66 | 101.9 | 110.4 | 8.5 | 124.9 | 133.2 | 124.5 | 34.8 | 77.4 | 25.1 | 23.6 | 42.9 | 226.9 | 29.9 | 74.3 | 37.5 | 26.9 | 37.9 | 55 | 48.6 | 169.7 | 480.1 | 607.7 | 653.1 | 659.9 | 694.9 | 678.7 | 617.9 | 15.4 | 124.9 | 0.3 | 101.1 | 101.7 | 191.7 | 263.5 | 262.4 | -0.28 | 15.2 | 270.9 | 270.4 | 37.1 | 442.1 | 128.5 | -2 | 261.9 | 211.3 | 291 | 274.2 | 106.5
66.7 | 1200 | 2615 | 328.7 | 66.78 | 203.168 | 74.1 | 4636.35 | 101.4 | 110.2 | 8.8 | 125.1 | 133.4 | 124.7 | 34.9 | 77.7 | 25.1 | 23.4 | 43.1 | 226.8 | 29.8 | 74.1 | 38.9 | 26.8 | 37.7 | 55 | 48.6 | 168.3 | 480.2 | 607.7 | 653.6 | 659.8 | 694.3 | 678.4 | 617.5 | 15.3 | 125.1 | 0.3 | 101.1 | 101.6 | 191.5 | 263.8 | 262.6 | -0.28 | 15.2 | 271.1 | 270.6 | 37 | 441.8 | 128.5 | -2.1 | 262.1 | 210.9 | 290.3 | 273.4 | 107.4
66.8 | 1200 | 2613 | 328.3 | 66.81 | 203.518 | 74.2 | 4643.03 | 102 | 110.7 | 8.7 | 125 | 133.3 | 124.7 | 35.4 | 77.8 | 25.2 | 23.4 | 43.1 | 227 | 30 | 74.2 | 39.3 | 26.9 | 37.8 | 55.1 | 48.7 | 168.8 | 480.3 | 608 | 654 | 660 | 695 | 679 | 618 | 15.3 | 125 | 0.3 | 101.1 | 101.5 | 191.3 | 263.2 | 262 | -0.27 | 15.2 | 270.5 | 269.7 | 37 | 441.7 | 128.5 | -2 | 261.5 | 210.5 | 290.1 | 273.5 | 108.5
66.9 | 1200 | 2614.4 | 328.5 | 66.83 | 203.451 | 74.1 | 4649.71 | 101 | 109.8 | 8.8 | 125.3 | 133.2 | 124.8 | 35.4 | 77.7 | 25.1 | 23.5 | 43 | 227.4 | 30.3 | 73.9 | 39 | 26.9 | 37.8 | 55 | 48.6 | 168.2 | 480.7 | 609.3 | 654.6 | 660.6 | 694.8 | 678.8 | 617.9 | 15.8 | 125.2 | 0.3 | 101.1 | 101.8 | 191.7 | 263 | 261.8 | -0.27 | 15.1 | 270.2 | 269.5 | 37.1 | 441.8 | 128.6 | -2 | 261.3 | 211.1 | 290.4 | 273.7 | 108
67 | 1201 | 2615.2 | 328.9 | 66.86 | 203.309 | 74.1 | 4656.4 | 101 | 109.8 | 8.8 | 125 | 133.2 | 124.6 | 34.8 | 77.8 | 25.1 | 23.6 | 42.9 | 227.2 | 30.1 | 74 | 39.1 | 26.9 | 37.8 | 55.1 | 48.7 | 167.8 | 480.5 | 608.5 | 654 | 660.2 | 694.6 | 678.9 | 618.9 | 15.4 | 124.9 | 0.3 | 101.1 | 101.8 | 191.6 | 263.4 | 262.2 | -0.27 | 15.2 | 270.7 | 270.2 | 37.1 | 441.7 | 128.6 | -1.9 | 261.7 | 210.7 | 290.1 | 273.5 | 108.6
67.1 | 1200 | 2615.8 | 328.8 | 66.88 | 203.395 | 74 | 4663.09 | 101.6 | 110.3 | 8.7 | 125.2 | 133.4 | 124.8 | 34.6 | 77.4 | 25.1 | 23.4 | 43.1 | 227.1 | 29.8 | 74.2 | 39.2 | 26.8 | 37.6 | 55.2 | 48.7 | 168.4 | 480.3 | 606.9 | 653.4 | 660 | 695.1 | 679.3 | 618.6 | 15.2 | 125.3 | 0.3 | 101.1 | 101.6 | 191.5 | 263.3 | 262.2 | -0.27 | 15.1 | 270.6 | 270.1 | 37 | 441.6 | 129 | -2 | 261.6 | 210.6 | 290.2 | 273.5 | 108.5
67.2 | 1201 | 2614.5 | 328.7 | 66.8 | 203.209 | 74 | 4669.77 | 101.2 | 110.1 | 8.9 | 125 | 133.2 | 124.7 | 34.9 | 77.5 | 25 | 23.5 | 43 | 227 | 30 | 74 | 39.5 | 26.9 | 37.8 | 55.2 | 48.8 | 168.6 | 480 | 608.1 | 653.3 | 659.4 | 694.7 | 678.4 | 617.5 | 15.6 | 125 | 0.3 | 101.1 | 101.6 | 191.5 | 263.3 | 262.2 | -0.28 | 15.1 | 270.6 | 270.2 | 37 | 441.6 | 129 | -2.1 | 261.7 | 210.4 | 289.6 | 272.9 | 107.2
67.3 | 1200 | 2615.4 | 328.6 | 66.77 | 203.185 | 74.1 | 4676.46 | 100.9 | 109.9 | 9 | 125 | 133.3 | 124.6 | 35.1 | 77.7 | 24.9 | 23.4 | 43.1 | 226.9 | 29.8 | 74.2 | 39.4 | 26.9 | 37.9 | 55.1 | 48.7 | 168.3 | 480.3 | 607.6 | 653.2 | 659.5 | 694.8 | 679.2 | 617.9 | 15.6 | 125 | 0.3 | 101.1 | 101.5 | 191.4 | 263.7 | 262.6 | -0.28 | 15.2 | 271 | 270.3 | 37.1 | 441.5 | 129 | -2 | 262 | 210.7 | 289.9 | 273.2 | 107.4
67.4 | 1199 | 2614.6 | 328.4 | 66.76 | 203.276 | 74.1 | 4683.13 | 100.7 | 109.8 | 9.1 | 125.2 | 133.3 | 124.7 | 35.2 | 77.9 | 25 | 23.3 | 43 | 226.7 | 29.9 | 74 | 39.3 | 26.9 | 37.7 | 55.2 | 48.8 | 168.3 | 479.8 | 607 | 653.1 | 659.2 | 693.8 | 677.8 | 617.5 | 15.5 | 125.1 | 0.3 | 101.1 | 101.5 | 191.6 | 263.2 | 262 | -0.28 | 15.1 | 270.4 | 270.1 | 37.1 | 441.2 | 128.9 | -2 | 261.5 | 210.7 | 289.8 | 273.1 | 108
67.5 | 1199 | 2615.1 | 328.5 | 66.84 | 203.503 | 74.2 | 4689.82 | 101.9 | 110.5 | 8.6 | 125 | 133.3 | 124.6 | 35 | 77.7 | 24.8 | 23.4 | 42.9 | 227.1 | 30.1 | 74.1 | 38.8 | 26.8 | 37.7 | 55.2 | 48.8 | 168.5 | 480.5 | 608.4 | 653.3 | 659.7 | 694.9 | 679 | 618 | 15.4 | 125 | 0.3 | 101.1 | 101.6 | 191.5 | 263.2 | 262 | -0.27 | 15.1 | 270.4 | 270.2 | 37 | 441.9 | 129.1 | -2 | 261.5 | 210.8 | 290.3 | 273.6 | 108.1
67.6 | 1201 | 2615.6 | 329 | 66.88 | 203.253 | 74.1 | 4696.51 | 101.1 | 110 | 9 | 125.2 | 133.3 | 124.6 | 35.1 | 77.8 | 24.8 | 23.8 | 42.9 | 227.8 | 30.6 | 74.2 | 38.9 | 26.9 | 37.8 | 55.3 | 48.8 | 168.4 | 481.1 | 608.9 | 654.3 | 660.6 | 695.3 | 679.7 | 619.2 | 15.8 | 125.1 | 0.3 | 101.1 | 101.6 | 191.6 | 263.4 | 262.2 | -0.28 | 15.2 | 270.7 | 270.2 | 37.1 | 441.7 | 129 | -1.9 | 261.7 | 211.2 | 290.9 | 274.4 | 108
67.7 | 1200 | 2614.9 | 328.5 | 66.82 | 203.402 | 74.2 | 4703.19 | 100.9 | 109.5 | 8.7 | 125.5 | 133.1 | 125.1 | 35.3 | 77.8 | 24.7 | 23.5 | 43 | 227 | 29.9 | 73.9 | 39.1 | 26.8 | 37.8 | 55.2 | 48.7 | 168.2 | 480 | 607.7 | 653.3 | 659.7 | 694.3 | 678.4 | 617.6 | 15.2 | 125.4 | 0.3 | 101.1 | 101.6 | 191.5 | 263.2 | 262 | -0.27 | 15.1 | 270.4 | 269.6 | 37.1 | 441.5 | 129.1 | -2 | 261.5 | 210.8 | 290.4 | 273.6 | 110
67.8 | 1201 | 2616.2 | 329.2 | 66.79 | 202.907 | 74 | 4709.88 | 101.1 | 109.9 | 8.8 | 125 | 133.3 | 124.7 | 34.7 | 77.6 | 24.6 | 23.3 | 42.8 | 226.6 | 29.6 | 73.9 | 38.8 | 26.8 | 37.6 | 55.2 | 48.8 | 168.2 | 479.8 | 607.7 | 652.7 | 659.2 | 693.9 | 677.9 | 617.1 | 15.2 | 125 | 0.3 | 101.1 | 101.6 | 191.7 | 263.6 | 262.4 | -0.28 | 15.2 | 270.9 | 270.5 | 37.1 | 441.8 | 129.5 | -2 | 261.9 | 210.8 | 290.3 | 273.8 | 106.9
67.9 | 1201 | 2615.9 | 329 | 66.76 | 202.921 | 74 | 4716.56 | 101.4 | 110.2 | 8.7 | 125 | 133.3 | 124.7 | 35 | 77.8 | 24.7 | 23.1 | 43.1 | 226.7 | 29.9 | 74 | 38.8 | 26.8 | 37.8 | 55.4 | 48.8 | 168.1 | 479.8 | 607.7 | 653.1 | 659.4 | 693.9 | 677.8 | 616.7 | 15.4 | 125 | 0.3 | 101.2 | 101.7 | 191.6 | 263.8 | 262.6 | -0.28 | 15.2 | 270.9 | 270.6 | 37 | 441.9 | 129.4 | -1.9 | 262.1 | 210.6 | 290.1 | 273.4 | 108
68 | 1200 | 2615.3 | 328.5 | 66.84 | 203.456 | 74.1 | 4723.24 | 100.7 | 109.7 | 8.9 | 125 | 133.3 | 124.7 | 35.1 | 77.8 | 24.6 | 23.6 | 43.1 | 227.4 | 30.3 | 74 | 38.9 | 26.8 | 37.8 | 55.4 | 48.8 | 168.4 | 480.9 | 608.2 | 654.1 | 660.4 | 695.5 | 679.4 | 618.1 | 15.5 | 125.1 | 0.3 | 101.2 | 101.6 | 191.6 | 263.3 | 262.1 | -0.28 | 15.1 | 270.4 | 270 | 37 | 441.4 | 129.6 | -2 | 261.6 | 210.5 | 290.1 | 273.6 | 108.2
68.1 | 1200 | 2614.3 | 328.6 | 66.86 | 203.45 | 74.2 | 4729.92 | 101 | 109.8 | 8.9 | 124.9 | 133.2 | 124.7 | 35.2 | 77.6 | 24.6 | 23.3 | 43 | 226.5 | 29.9 | 74.1 | 38 | 26.8 | 37.7 | 55.5 | 48.9 | 168.2 | 480 | 608.2 | 653.5 | 659.7 | 694.8 | 678.3 | 615.9 | 15.4 | 125 | 0.3 | 101.2 | 101.7 | 191.5 | 263.2 | 262 | -0.28 | 15.2 | 270.3 | 269.9 | 37 | 441.2 | 129.7 | -2 | 261.5 | 210.7 | 290 | 273.3 | 107
68.2 | 1200 | 2616.1 | 328.8 | 66.73 | 202.953 | 74 | 4736.6 | 101.3 | 110 | 8.7 | 124.8 | 133.3 | 124.5 | 34.5 | 77.4 | 24.5 | 23.1 | 42.9 | 226.5 | 29.6 | 73.9 | 38.5 | 26.8 | 37.7 | 55.4 | 48.9 | 168.3 | 480.2 | 608 | 653.5 | 659.5 | 694.8 | 678.8 | 617.3 | 15.5 | 124.9 | 0.3 | 101.2 | 101.7 | 191.6 | 263.2 | 262 | -0.28 | 15.2 | 270.4 | 270.1 | 37 | 441.3 | 129.9 | -2 | 261.5 | 210.8 | 290 | 273.1 | 107.6
68.3 | 1201 | 2614.5 | 328.8 | 66.81 | 203.188 | 74.3 | 4743.27 | 102 | 110.5 | 8.5 | 124.9 | 133 | 124.5 | 35.8 | 77.7 | 24.6 | 23.5 | 43 | 227.5 | 30.6 | 74.1 | 38.7 | 26.8 | 37.8 | 55.4 | 48.8 | 168.5 | 481.1 | 607.6 | 654.3 | 660.7 | 696 | 679.6 | 617.6 | 15.8 | 124.9 | 0.3 | 101.2 | 101.6 | 191.6 | 263.3 | 262.1 | -0.28 | 15.2 | 270.5 | 270.1 | 37 | 441.2 | 129.9 | -2 | 261.6 | 211.1 | 290.4 | 273.5 | 107.8
68.4 | 1200 | 2615.7 | 328.8 | 66.86 | 203.345 | 74 | 4749.96 | 101.3 | 110 | 8.8 | 125.1 | 133.2 | 124.7 | 34.8 | 77.9 | 24.5 | 23.5 | 43.1 | 226.9 | 29.9 | 74.1 | 38.9 | 27 | 37.9 | 55.5 | 48.9 | 168.5 | 480 | 607.3 | 652.9 | 659.2 | 693.8 | 677.9 | 616 | 15.7 | 125.1 | 0.3 | 101.2 | 101.7 | 191.7 | 263.5 | 262.4 | -0.28 | 15.2 | 270.7 | 270.5 | 37.1 | 441.3 | 130 | -2 | 261.8 | 211 | 290.4 | 273.9 | 107.2
68.5 | 1200 | 2613.8 | 328.5 | 66.74 | 203.185 | 74.1 | 4756.63 | 101.6 | 110.4 | 8.8 | 125.1 | 133.2 | 124.8 | 34.5 | 77.5 | 24.5 | 23 | 43.1 | 226 | 29.5 | 74 | 38.9 | 26.9 | 37.7 | 55.6 | 49 | 168 | 478.8 | 606 | 651.7 | 658 | 692.7 | 676.3 | 615.2 | 15.3 | 125.1 | 0.3 | 101.2 | 101.6 | 191.5 | 263.2 | 262 | -0.28 | 15.1 | 270.3 | 270.2 | 37.1 | 441.4 | 130.2 | -2 | 261.5 | 210.9 | 290.3 | 273.8 | 107.9
68.6 | 1200 | 2615.1 | 328.7 | 66.8 | 203.212 | 74 | 4763.32 | 101.3 | 109.9 | 8.6 | 125 | 133.1 | 124.5 | 34 | 77.3 | 24.4 | 23.3 | 42.9 | 226.8 | 30 | 74 | 38.6 | 26.8 | 37.8 | 55.5 | 48.8 | 167.6 | 479.9 | 607.3 | 653.1 | 659.2 | 694.1 | 678 | 616.1 | 15.3 | 125 | 0.3 | 101.2 | 101.7 | 191.6 | 263.2 | 262 | -0.28 | 15.1 | 270.3 | 270 | 37.1 | 441.3 | 130.4 | -1.9 | 261.5 | 211 | 290.5 | 273.6 | 107.6
68.7 | 1200 | 2616.6 | 328.8 | 66.78 | 203.077 | 74.2 | 4769.99 | 101.3 | 110.1 | 8.8 | 125 | 133.1 | 124.6 | 35.2 | 77.8 | 24.4 | 23.6 | 42.9 | 227.6 | 30.5 | 74.1 | 38.8 | 26.9 | 37.9 | 55.6 | 48.8 | 167.7 | 481.3 | 609.5 | 655.2 | 661.1 | 696 | 679.9 | 618 | 15.8 | 125 | 0.3 | 101.2 | 101.6 | 191.6 | 263.6 | 262.4 | -0.28 | 15.2 | 270.7 | 270.4 | 37 | 441 | 130.1 | -2 | 261.9 | 210.8 | 289.8 | 273 | 107.4
68.8 | 1200 | 2615.4 | 328.5 | 66.85 | 203.471 | 74.2 | 4776.67 | 101.5 | 110.1 | 8.5 | 124.8 | 133.1 | 124.4 | 36 | 78.2 | 24.3 | 23.7 | 42.9 | 227.1 | 30.1 | 74 | 39.1 | 26.8 | 37.7 | 55.6 | 48.9 | 168.2 | 480.5 | 607.8 | 653.7 | 659.9 | 694.6 | 678.1 | 615.1 | 15.6 | 124.9 | 0.3 | 101.2 | 101.6 | 191.4 | 263.5 | 262.3 | -0.28 | 15.2 | 270.6 | 270.3 | 37.1 | 441.2 | 130.1 | -2 | 261.8 | 210.4 | 289.9 | 273.2 | 107.6
68.9 | 1200 | 2615.2 | 328.6 | 67.03 | 204.02 | 74.1 | 4783.36 | 101.5 | 110.2 | 8.7 | 125.1 | 133.2 | 124.6 | 34.4 | 77.7 | 24.3 | 23.5 | 43 | 226.8 | 30 | 74.2 | 38.2 | 26.8 | 37.6 | 55.6 | 48.9 | 168.1 | 479.7 | 608.6 | 653.1 | 659.3 | 694.2 | 677.8 | 616.4 | 15.6 | 125 | 0.3 | 101.3 | 101.6 | 191.5 | 263.4 | 262.3 | -0.28 | 15.2 | 270.5 | 270.2 | 37.1 | 441.2 | 130.4 | -1.9 | 261.7 | 210.8 | 290.6 | 274.1 | 106.9
69 | 1200 | 2616.8 | 328.8 | 66.74 | 202.976 | 74 | 4790.05 | 101.2 | 109.9 | 8.7 | 125 | 133.3 | 124.6 | 34.1 | 77.2 | 24.4 | 23.4 | 43 | 226.5 | 29.8 | 74 | 39.2 | 26.9 | 37.8 | 55.6 | 49 | 168 | 479.7 | 607.4 | 652.9 | 659 | 694.1 | 677.4 | 615.1 | 15.5 | 125 | 0.3 | 101.2 | 101.8 | 191.8 | 263.4 | 262.3 | -0.28 | 15.2 | 270.6 | 270.4 | 37 | 441.4 | 130.4 | -2 | 261.7 | 211.3 | 290.6 | 273.6 | 106.6
69.1 | 1200 | 2615.7 | 328.8 | 66.79 | 203.155 | 74.1 | 4796.72 | 101.4 | 110 | 8.6 | 124.9 | 133.2 | 124.6 | 35.6 | 78 | 24.4 | 23.6 | 43.1 | 227.1 | 30.1 | 74 | 39 | 26.9 | 37.9 | 55.6 | 48.9 | 168.3 | 480.2 | 607.3 | 653 | 659.3 | 694.2 | 677.8 | 615.3 | 15.4 | 124.9 | 0.3 | 101.2 | 101.5 | 191.4 | 263.8 | 262.6 | -0.28 | 15.1 | 270.9 | 270.5 | 37.2 | 441.2 | 130.2 | -1.9 | 262.1 | 210.6 | 290 | 273.5 | 106.1
69.2 | 1200 | 2614 | 328.6 | 66.96 | 203.799 | 74.1 | 4803.39 | 101 | 109.8 | 8.9 | 125.1 | 133.3 | 124.7 | 35.2 | 77.8 | 24.5 | 23 | 43.1 | 226.4 | 29.8 | 74.1 | 38.1 | 26.9 | 37.7 | 55.7 | 49.1 | 168 | 479.2 | 607 | 652.4 | 658.8 | 693.7 | 676.7 | 614.5 | 15.6 | 125.1 | 0.3 | 101.2 | 101.6 | 191.4 | 263.1 | 261.9 | -0.29 | 15.1 | 270.2 | 270.2 | 37.1 | 441.1 | 130.2 | -2 | 261.4 | 210.8 | 290.2 | 273.4 | 105.6
69.3 | 1200 | 2615 | 328.7 | 66.81 | 203.269 | 74 | 4810.08 | 100.9 | 109.7 | 8.8 | 124.9 | 133 | 124.6 | 34.3 | 77.1 | 24.5 | 23.3 | 43 | 226.9 | 30.1 | 73.9 | 38.7 | 26.8 | 37.7 | 55.5 | 48.8 | 167.9 | 480.2 | 607.6 | 652.9 | 659.2 | 694.3 | 677.7 | 614 | 15.4 | 124.9 | 0.3 | 101.2 | 101.7 | 191.7 | 263.2 | 262.1 | -0.28 | 15.1 | 270.3 | 269.9 | 37 | 441.5 | 130.1 | -1.9 | 261.5 | 210.5 | 289.9 | 273.2 | 106.7
69.4 | 1200 | 2615.2 | 328.5 | 66.74 | 203.154 | 74.1 | 4816.76 | 101.3 | 110.2 | 8.9 | 125.4 | 133.2 | 124.9 | 35.3 | 77.7 | 24.6 | 23.6 | 43.1 | 227.3 | 30.4 | 74 | 39.2 | 26.9 | 37.7 | 55.7 | 49 | 168.2 | 480.5 | 607.6 | 653.5 | 659.4 | 695 | 678.6 | 615.2 | 15.8 | 125.3 | 0.3 | 101.2 | 101.7 | 191.6 | 263.1 | 261.9 | -0.29 | 15.1 | 270.2 | 269.7 | 37 | 441.3 | 130 | -2 | 261.4 | 210.4 | 289.8 | 272.9 | 106
69.5 | 1200 | 2615.4 | 328.6 | 66.94 | 203.737 | 74.1 | 4823.43 | 101.1 | 110 | 8.9 | 124.9 | 133.2 | 124.7 | 35.7 | 77.9 | 24.6 | 23.5 | 43 | 226.9 | 30.1 | 74.2 | 37.1 | 26.9 | 37.9 | 55.7 | 49 | 168.1 | 480 | 607.2 | 653 | 659.6 | 694.5 | 678.1 | 614.6 | 15.6 | 124.9 | 0.3 | 101.2 | 101.5 | 191.4 | 263 | 261.9 | -0.29 | 15.1 | 270.1 | 270.1 | 37 | 441.4 | 130.1 | -2 | 261.3 | 210.6 | 290.3 | 273.5 | 104.4
69.6 | 1201 | 2615 | 328.9 | 66.97 | 203.616 | 73.9 | 4830.12 | 101 | 109.8 | 8.8 | 125 | 133.1 | 124.6 | 34 | 77.4 | 24.7 | 23.5 | 43 | 226.6 | 30 | 73.9 | 38.7 | 26.8 | 37.7 | 55.6 | 48.9 | 167.8 | 480 | 606.8 | 652.4 | 658.6 | 694.2 | 677.6 | 614 | 15.4 | 125 | 0.3 | 101.3 | 101.7 | 191.6 | 263.1 | 262 | -0.29 | 15.2 | 270.2 | 270.2 | 37.1 | 441.4 | 130.1 | -1.9 | 261.4 | 210.8 | 290.4 | 273.7 | 105.9
69.7 | 1199 | 2615.1 | 328.3 | 66.74 | 203.279 | 73.9 | 4836.79 | 101.4 | 110.2 | 8.8 | 125.2 | 133.1 | 124.7 | 34.6 | 77.2 | 24.8 | 23.3 | 43 | 226.5 | 30 | 74.1 | 38.1 | 26.8 | 37.8 | 55.5 | 49 | 168.1 | 479.5 | 606.7 | 652.1 | 658.6 | 694.3 | 678.3 | 615.9 | 15.1 | 125.1 | 0.3 | 101.3 | 101.6 | 191.4 | 263.2 | 262.1 | -0.29 | 15.1 | 270.3 | 269.8 | 37 | 441.2 | 130.1 | -2 | 261.5 | 210.5 | 289.8 | 273.2 | 105.4
69.8 | 1200 | 2615.3 | 328.8 | 66.71 | 202.913 | 74 | 4843.46 | 101.2 | 110.1 | 8.8 | 125.1 | 133.3 | 124.8 | 35.7 | 77.8 | 24.8 | 23.5 | 43 | 227.1 | 30.2 | 74 | 39.1 | 26.9 | 37.9 | 55.4 | 48.9 | 168.6 | 480.6 | 607.4 | 653.2 | 659.4 | 695.1 | 678.8 | 614.9 | 15.6 | 125.2 | 0.3 | 101.3 | 101.5 | 191.3 | 262.9 | 261.8 | -0.28 | 15.1 | 270 | 270 | 37 | 441.2 | 130.1 | -2 | 261.2 | 210.1 | 290 | 273.3 | 106
69.9 | 1201 | 2615.8 | 329 | 66.77 | 202.923 | 74 | 4850.14 | 101.5 | 110 | 8.5 | 124.9 | 133.2 | 124.6 | 35.6 | 78 | 25.1 | 23.6 | 43.1 | 226.9 | 30.2 | 74 | 39.1 | 26.9 | 37.7 | 55.6 | 49 | 168 | 480.4 | 607.7 | 653.2 | 659.2 | 694.6 | 678.5 | 615.1 | 15.6 | 125 | 0.3 | 101.3 | 101.8 | 191.7 | 263.1 | 262 | -0.28 | 15.1 | 270.3 | 269.6 | 37 | 441.2 | 129.9 | -2 | 261.4 | 210.5 | 290.3 | 273.6 | 107.1
70 | 1200 | 2614.3 | 328.6 | 66.81 | 203.325 | 73.7 | 4856.82 | 101.5 | 110.4 | 8.9 | 124.8 | 133.2 | 124.6 | 34.3 | 77.6 | 25.1 | 23.2 | 42.9 | 226 | 29.5 | 74 | 39.1 | 26.8 | 37.8 | 55.4 | 49 | 168.2 | 478.8 | 605.3 | 650.8 | 657.2 | 692.6 | 676.4 | 612.6 | 15.6 | 125.1 | 0.3 | 101.3 | 101.5 | 191.3 | 263 | 261.9 | -0.29 | 15.1 | 270 | 269.9 | 37 | 441.1 | 130 | -1.9 | 261.4 | 210.7 | 289.9 | 273.4 | 105.6
70.1 | 1199 | 2615.3 | 328.5 | 66.58 | 202.695 | 74.1 | 4863.49 | 101.3 | 110.2 | 8.9 | 125.1 | 133.1 | 124.8 | 35.8 | 77.9 | 25.4 | 23.2 | 43 | 226.5 | 29.9 | 74 | 39.2 | 26.9 | 37.7 | 55.3 | 48.9 | 167.8 | 479.8 | 606.8 | 652.8 | 659.1 | 694 | 677.4 | 613.7 | 15.4 | 125.1 | 0.3 | 101.3 | 101.6 | 191.4 | 263.1 | 262 | -0.29 | 15.1 | 270.2 | 270.2 | 37.1 | 441.6 | 129.8 | -2 | 261.4 | 210.5 | 289.9 | 273.3 | 106.1
70.2 | 1200 | 2615.6 | 328.6 | 67.09 | 204.155 | 74.2 | 4870.18 | 101.8 | 110.5 | 8.7 | 125 | 133.2 | 124.6 | 35.3 | 77.7 | 25.7 | 23.9 | 43 | 227.6 | 30.6 | 74.4 | 38 | 26.9 | 37.9 | 55.4 | 49 | 168.7 | 481 | 609.9 | 654.6 | 660.9 | 695.9 | 679.7 | 616.7 | 15.8 | 125 | 0.3 | 101.3 | 101.7 | 191.5 | 263.3 | 262.2 | -0.28 | 15.1 | 270.5 | 269.8 | 36.9 | 441.3 | 129.7 | -2 | 261.6 | 210.5 | 289.8 | 273.1 | 105.3
70.3 | 1200 | 2616 | 328.8 | 66.92 | 203.565 | 74 | 4876.88 | 101.1 | 109.9 | 8.8 | 125 | 133.4 | 124.6 | 34.4 | 77.1 | 26 | 23.7 | 43.1 | 226.6 | 30 | 74.5 | 38 | 26.8 | 37.7 | 55.4 | 48.8 | 168.3 | 479.5 | 606.5 | 651.8 | 658.1 | 694.2 | 677.9 | 613.6 | 15.9 | 125 | 0.3 | 101.3 | 101.7 | 191.7 | 263.3 | 262.2 | -0.28 | 15.1 | 270.5 | 270.2 | 37.1 | 441.7 | 129.8 | -1.9 | 261.7 | 210.5 | 290.3 | 273.6 | 104.4
70.4 | 1199 | 2616.1 | 328.5 | 66.75 | 203.16 | 73.9 | 4883.55 | 101.7 | 110.3 | 8.6 | 125.4 | 133.2 | 124.9 | 34.9 | 77.6 | 26.2 | 23.6 | 42.9 | 226.6 | 29.7 | 74 | 39.2 | 26.8 | 37.7 | 55.2 | 48.8 | 166.9 | 479.6 | 607.4 | 652.6 | 658.8 | 693.7 | 677.3 | 614.5 | 15.7 | 125.4 | 0.3 | 101.3 | 101.6 | 191.4 | 263.4 | 262.3 | -0.28 | 15.1 | 270.6 | 270.1 | 37 | 441.5 | 129.2 | -2 | 261.8 | 210.1 | 289.3 | 272.5 | 105.5
70.5 | 1199 | 2614.9 | 328.4 | 66.76 | 203.269 | 73.9 | 4890.23 | 100.5 | 109.5 | 9 | 125 | 133.3 | 124.8 | 35.4 | 77.9 | 26.4 | 23.2 | 42.9 | 226.1 | 29.5 | 74.1 | 39.4 | 26.9 | 37.9 | 55.4 | 48.8 | 167.7 | 478.5 | 605.5 | 650.9 | 657.5 | 692.6 | 676 | 612.3 | 15.5 | 125.1 | 0.3 | 101.3 | 101.6 | 191.4 | 263.1 | 261.9 | -0.29 | 15.1 | 270.2 | 270.2 | 37 | 441.4 | 129.1 | -2 | 261.4 | 210.6 | 289.7 | 272.9 | 104.4
70.6 | 1201 | 2616.3 | 329 | 67.02 | 203.726 | 74.1 | 4896.92 | 101.2 | 109.9 | 8.7 | 124.9 | 133.1 | 124.6 | 35.1 | 77.4 | 26.5 | 23.8 | 42.9 | 227.5 | 30.6 | 74.5 | 37.9 | 26.8 | 37.9 | 55.3 | 48.7 | 168.5 | 481 | 608.4 | 654.2 | 660.6 | 696.6 | 679.7 | 615.3 | 15.9 | 125 | 0.3 | 101.3 | 101.6 | 191.7 | 263.2 | 262 | -0.29 | 15.1 | 270.3 | 269.7 | 37 | 441.5 | 129 | -2 | 261.5 | 210.4 | 290.1 | 273.6 | 104.1
70.7 | 1200 | 2615.4 | 328.6 | 66.78 | 203.225 | 74 | 4903.61 | 100.9 | 109.8 | 8.9 | 125 | 133.3 | 124.6 | 35.2 | 77.7 | 27 | 23.9 | 43 | 226.9 | 30 | 74.1 | 39.3 | 26.8 | 37.6 | 55.3 | 48.7 | 168.5 | 480.4 | 607.6 | 652.9 | 659.3 | 695 | 678.5 | 614.2 | 15.9 | 125.1 | 0.3 | 101.3 | 101.5 | 191.6 | 263.1 | 262 | -0.28 | 15.1 | 270.2 | 270 | 37.1 | 441.4 | 128.9 | -2 | 261.4 | 210.5 | 289.9 | 273.2 | 105.3
70.8 | 1201 | 2614.2 | 328.8 | 66.81 | 203.219 | 74 | 4910.28 | 101.4 | 110.1 | 8.7 | 125 | 133.2 | 124.7 | 35.3 | 77.5 | 27 | 23.2 | 43 | 225.7 | 29.4 | 74.3 | 38.4 | 26.9 | 37.8 | 55.2 | 48.8 | 168.1 | 478.5 | 605.6 | 650.9 | 657.2 | 693.2 | 676.5 | 612.7 | 15.7 | 125 | 0.3 | 101.3 | 101.7 | 191.5 | 263.4 | 262.2 | -0.28 | 15.1 | 270.5 | 270.5 | 37 | 441.9 | 128.8 | -2 | 261.7 | 210.6 | 290 | 273.2 | 105.7
70.9 | 1200 | 2615 | 328.6 | 66.96 | 203.769 | 74.2 | 4916.97 | 101.7 | 110.4 | 8.7 | 125.1 | 133.4 | 124.7 | 34.5 | 77.1 | 27.1 | 23.4 | 43.1 | 227 | 30.4 | 74.6 | 38.2 | 26.9 | 38 | 55.3 | 48.7 | 168.7 | 480.7 | 607.7 | 653.5 | 660 | 696.1 | 679.5 | 615.5 | 16 | 125.1 | 0.3 | 101.3 | 101.6 | 191.4 | 263 | 261.9 | -0.27 | 15.1 | 270.2 | 269.9 | 37 | 441.3 | 128.7 | -2.1 | 261.3 | 210.4 | 289.9 | 272.9 | 106.2
71 | 1200 | 2614.5 | 328.5 | 66.82 | 203.392 | 74.1 | 4923.65 | 101.3 | 109.9 | 8.6 | 124.7 | 133.2 | 124.4 | 34.9 | 77.7 | 27.3 | 23.8 | 42.8 | 227.1 | 30.3 | 74.1 | 39.9 | 26.8 | 37.5 | 55 | 48.6 | 168.5 | 480.9 | 607.9 | 652.7 | 659 | 695.5 | 679.3 | 615.9 | 15.6 | 124.8 | 0.3 | 101.4 | 101.5 | 191.4 | 263.2 | 262.1 | -0.27 | 15.1 | 270.4 | 270 | 37 | 441.6 | 128.5 | -2 | 261.5 | 210.7 | 290.2 | 273.7 | 108
71.1 | 1199 | 2615 | 328.5 | 66.94 | 203.785 | 74 | 4930.35 | 101.3 | 109.9 | 8.6 | 125.1 | 133.2 | 124.6 | 34.7 | 77.4 | 27.4 | 23.8 | 43.1 | 226.8 | 30.2 | 74.4 | 38.5 | 26.9 | 37.6 | 55.1 | 48.7 | 168.8 | 480.3 | 607.3 | 652.2 | 658.9 | 695 | 678.8 | 615.2 | 15.7 | 125.1 | 0.3 | 101.4 | 101.6 | 191.6 | 262.6 | 261.5 | -0.28 | 15.1 | 269.8 | 269.2 | 37 | 441.8 | 128.4 | -2 | 261 | 210.1 | 289.6 | 272.8 | 105.7
71.2 | 1200 | 2613.7 | 328.5 | 66.79 | 203.324 | 74.1 | 4937.03 | 101.1 | 110 | 8.9 | 125.1 | 133.4 | 124.7 | 35 | 77.4 | 27.4 | 23.6 | 43 | 226.5 | 30 | 74.5 | 38.2 | 26.9 | 37.8 | 55.1 | 48.7 | 168.5 | 480.1 | 606.7 | 652.7 | 659.3 | 694.9 | 678.3 | 614.2 | 15.7 | 125.1 | 0.3 | 101.3 | 101.5 | 191.3 | 262.7 | 261.7 | -0.27 | 15.1 | 269.9 | 269.9 | 37 | 441.7 | 128.3 | -2 | 261.1 | 210.1 | 289.7 | 273 | 105.6
71.3 | 1200 | 2614.1 | 328.4 | 66.77 | 203.313 | 74 | 4943.71 | 101 | 110 | 9 | 124.8 | 133.3 | 124.7 | 35.9 | 78 | 27.7 | 23.8 | 43 | 226.9 | 30.1 | 74.2 | 39.9 | 26.9 | 37.9 | 55 | 48.6 | 169.5 | 480.3 | 607.6 | 652.7 | 659 | 694.3 | 677.8 | 614.5 | 15.4 | 125 | 0.3 | 101.3 | 101.4 | 191.3 | 263.2 | 262 | -0.28 | 15.2 | 270.3 | 269.9 | 37 | 441.7 | 128 | -1.9 | 261.5 | 210.4 | 290 | 273.4 | 106.9
71.4 | 1200 | 2615.6 | 328.8 | 66.88 | 203.421 | 73.9 | 4950.39 | 100.5 | 109.6 | 9.1 | 125 | 133.3 | 124.6 | 34.8 | 77.6 | 27.7 | 23.5 | 43 | 226.2 | 29.7 | 74.4 | 38.4 | 26.8 | 37.4 | 55 | 48.6 | 168.3 | 479.4 | 605.9 | 651.6 | 658.4 | 694.3 | 678.1 | 615.1 | 15.6 | 125 | 0.3 | 101.4 | 101.5 | 191.4 | 263 | 261.9 | -0.28 | 15.1 | 270.2 | 269.9 | 37 | 441.9 | 127.9 | -2 | 261.3 | 210.4 | 290 | 273.4 | 105.8
71.5 | 1201 | 2616 | 328.9 | 66.89 | 203.364 | 73.9 | 4957.08 | 101.4 | 110.1 | 8.8 | 124.9 | 133.3 | 124.6 | 34.1 | 77 | 27.8 | 23.3 | 43 | 226.3 | 29.6 | 74.4 | 38.5 | 26.8 | 37.7 | 54.9 | 48.5 | 168.4 | 479.3 | 605.8 | 651.8 | 658.3 | 694.2 | 678.1 | 614.8 | 15.6 | 124.9 | 0.3 | 101.3 | 101.7 | 191.6 | 263.2 | 262.1 | -0.28 | 15.1 | 270.4 | 270.5 | 37.1 | 442 | 127.9 | -2 | 261.6 | 210.3 | 290 | 273.1 | 104.9
71.6 | 1200 | 2616.4 | 328.9 | 66.82 | 203.194 | 74 | 4963.75 | 101.2 | 110.2 | 9 | 125.2 | 133.2 | 124.8 | 35.5 | 77.7 | 28 | 23.7 | 43 | 227.2 | 30.2 | 74.5 | 40 | 26.8 | 37.8 | 54.9 | 48.5 | 168.8 | 480.3 | 606.7 | 652.9 | 659.4 | 695.1 | 678.4 | 614.4 | 15.8 | 125.2 | 0.3 | 101.3 | 101.5 | 191.4 | 263.5 | 262.3 | -0.28 | 15.1 | 270.7 | 270.4 | 37.1 | 441.8 | 127.8 | -2 | 261.8 | 210.5 | 289.9 | 273.2 | 106.2
71.7 | 1201 | 2616.4 | 329 | 67.02 | 203.692 | 73.9 | 4970.45 | 100.9 | 109.8 | 8.9 | 124.9 | 133.3 | 124.5 | 34.6 | 77.4 | 28.1 | 23.7 | 42.9 | 226.6 | 29.9 | 74.5 | 38.5 | 26.9 | 37.8 | 54.9 | 48.6 | 168.3 | 480.1 | 607.3 | 653 | 659.5 | 695.2 | 678.7 | 614.7 | 15.4 | 124.9 | 0.3 | 101.3 | 101.6 | 191.6 | 263 | 261.9 | -0.28 | 15.1 | 270.2 | 270.2 | 37 | 442 | 127.8 | -2 | 261.3 | 211.2 | 290.9 | 274.1 | 106.5
71.8 | 1201 | 2616.2 | 328.9 | 66.88 | 203.34 | 73.9 | 4977.14 | 101.2 | 110.1 | 8.9 | 124.9 | 133.3 | 124.7 | 34.5 | 77.1 | 28.2 | 23.7 | 43.1 | 226.9 | 30 | 74.5 | 39 | 26.8 | 37.7 | 54.9 | 48.5 | 168.8 | 479.9 | 606 | 652 | 658.9 | 694.8 | 678.3 | 614.8 | 15.7 | 125 | 0.3 | 101.3 | 101.5 | 191.3 | 263.3 | 262.2 | -0.27 | 15.1 | 270.5 | 270.1 | 37 | 442.1 | 127.7 | -1.9 | 261.7 | 210.3 | 289.9 | 273.3 | 106.3
71.9 | 1201 | 2614.5 | 328.8 | 66.7 | 202.899 | 73.9 | 4983.82 | 101.5 | 109.6 | 8.1 | 124.9 | 133.3 | 124.6 | 35.9 | 77.8 | 28.4 | 23.6 | 42.8 | 226.6 | 29.9 | 74 | 40.2 | 26.8 | 37.7 | 54.9 | 48.5 | 167.9 | 479.7 | 606.2 | 651.7 | 658.1 | 693.8 | 677.6 | 614.6 | 15.5 | 125.1 | 0.3 | 101.3 | 101.7 | 191.6 | 262.9 | 261.8 | -0.27 | 15.1 | 270.1 | 270 | 36.9 | 441.9 | 127.6 | -1.9 | 261.3 | 211.1 | 290.3 | 273.4 | 106.6
72 | 1201 | 2615 | 328.8 | 67 | 203.761 | 74 | 4990.5 | 101.5 | 110.3 | 8.8 | 124.8 | 133.4 | 124.6 | 35.4 | 78.1 | 28.5 | 23.5 | 43 | 226.7 | 29.8 | 74.4 | 39.3 | 27 | 38.1 | 54.9 | 48.6 | 168.4 | 479.2 | 605.6 | 651.4 | 658.2 | 693.8 | 677.1 | 613.6 | 15.4 | 125 | 0.3 | 101.3 | 101.5 | 191.6 | 263.7 | 262.6 | -0.27 | 15.1 | 270.9 | 270.7 | 37.1 | 442.2 | 127.3 | -2 | 262.1 | 210.3 | 289.8 | 273.1 | 107
72.1 | 1199 | 2615.8 | 328.4 | 66.94 | 203.849 | 74 | 4997.2 | 100.9 | 109.7 | 8.8 | 125.1 | 133.4 | 124.8 | 34.1 | 77.1 | 28.5 | 23.5 | 43.1 | 226.6 | 29.9 | 74.5 | 38.8 | 26.8 | 37.4 | 54.9 | 48.5 | 168.4 | 479.6 | 606.2 | 651.8 | 658.3 | 694.6 | 678.4 | 613.8 | 15.7 | 125.1 | 0.3 | 101.3 | 101.7 | 191.6 | 263.3 | 262.2 | -0.28 | 15.1 | 270.5 | 270 | 37 | 441.8 | 127.3 | -2 | 261.7 | 210.3 | 289.9 | 273 | 105.5
72.2 | 1199 | 2614.7 | 328.3 | 66.85 | 203.597 | 74.2 | 5003.88 | 101.4 | 110.2 | 8.8 | 125.1 | 133.5 | 124.8 | 35.7 | 77.6 | 28.6 | 23.5 | 43.1 | 226.7 | 30 | 74.6 | 39 | 26.9 | 37.8 | 54.9 | 48.5 | 168.9 | 480 | 606.1 | 652.1 | 659 | 695.3 | 678.8 | 615.2 | 15.7 | 125.1 | 0.3 | 101.3 | 101.6 | 191.5 | 263.4 | 262.3 | -0.27 | 15.1 | 270.5 | 270.4 | 37 | 442 | 127.3 | -2 | 261.8 | 210.3 | 289.7 | 272.9 | 106.2
72.3 | 1200 | 2614.5 | 328.5 | 67 | 203.936 | 74 | 5010.57 | 101.3 | 110 | 8.7 | 125 | 133.4 | 124.7 | 35.2 | 77.5 | 28.7 | 23.7 | 43.1 | 227.1 | 30.1 | 74.7 | 39.1 | 26.9 | 37.8 | 54.9 | 48.5 | 166.9 | 480.2 | 606.9 | 653 | 659.5 | 695.2 | 678.8 | 615.9 | 15.2 | 125 | 0.3 | 101.3 | 101.6 | 191.3 | 263 | 261.9 | -0.26 | 15.1 | 270.1 | 269.8 | 37.1 | 441.8 | 127.2 | -1.9 | 261.4 | 210.2 | 289.4 | 272.5 | 107.1
72.4 | 1201 | 2613.4 | 328.6 | 66.93 | 203.655 | 74.1 | 5017.27 | 101.5 | 110.3 | 8.8 | 124.8 | 133.4 | 124.6 | 34.7 | 77.3 | 28.8 | 23.7 | 43 | 226.8 | 30 | 74.7 | 39.4 | 26.8 | 37.9 | 54.9 | 48.4 | 168.9 | 480.1 | 606.7 | 652.1 | 659 | 695.1 | 678.8 | 614.2 | 15.3 | 125 | 0.3 | 101.3 | 101.5 | 191.4 | 263.1 | 262 | -0.27 | 15.1 | 270.3 | 269.8 | 37 | 442 | 127.1 | -2 | 261.5 | 210.7 | 290.3 | 273.6 | 106.4
72.5 | 1200 | 2614 | 328.5 | 66.94 | 203.771 | 74.2 | 5023.96 | 101.5 | 110.1 | 8.6 | 125.1 | 133.5 | 124.8 | 35.1 | 77.3 | 28.8 | 23.8 | 43.1 | 227 | 30.3 | 74.6 | 39.2 | 26.9 | 37.7 | 54.9 | 48.5 | 169 | 480.4 | 607.4 | 652.6 | 659.3 | 695.2 | 678.8 | 615 | 15.9 | 125.2 | 0.3 | 101.3 | 101.6 | 191.5 | 263.2 | 262.1 | -0.27 | 15.2 | 270.5 | 270.1 | 37 | 442.2 | 127.1 | -2 | 261.6 | 210.4 | 290.4 | 273.7 | 107.1
72.6 | 1200 | 2615.7 | 328.8 | 66.95 | 203.617 | 74 | 5030.66 | 101.1 | 109.9 | 8.8 | 124.9 | 133.5 | 124.6 | 35 | 77.4 | 28.9 | 23.7 | 42.9 | 226.9 | 30 | 74.6 | 40 | 26.9 | 37.8 | 54.8 | 48.4 | 168.8 | 479.7 | 608 | 652.5 | 658.7 | 694.3 | 678.3 | 614.1 | 15.7 | 125 | 0.3 | 101.3 | 101.5 | 191.4 | 263.8 | 262.6 | -0.27 | 15.2 | 271.1 | 271.2 | 37.1 | 441.8 | 127 | -1.9 | 262.1 | 210.4 | 290.2 | 273.4 | 106.1
72.7 | 1200 | 2615.5 | 328.7 | 66.87 | 203.421 | 74 | 5037.34 | 99.4 | 108.4 | 9 | 125 | 133.6 | 124.7 | 35 | 77.4 | 29 | 23.2 | 43 | 226.2 | 29.5 | 74.4 | 39.6 | 27 | 38.1 | 54.9 | 48.5 | 167.8 | 479 | 606.1 | 651.4 | 657.8 | 694.2 | 677.6 | 613.7 | 15.5 | 125.1 | 0.3 | 101.3 | 101.7 | 191.7 | 263.5 | 262.4 | -0.27 | 15.1 | 270.8 | 270.7 | 37 | 442 | 127 | -2.1 | 261.9 | 210.2 | 289.8 | 273.2 | 106.8
72.8 | 1200 | 2615.3 | 328.6 | 67.05 | 204.031 | 74.3 | 5044.04 | 100.9 | 109.7 | 8.8 | 125 | 133.4 | 124.7 | 35.2 | 77.4 | 29.1 | 24 | 42.9 | 228.2 | 30.9 | 74.6 | 40.1 | 26.9 | 37.6 | 54.8 | 48.4 | 168.9 | 481.8 | 609.3 | 655 | 661.5 | 697.1 | 680.8 | 617.2 | 15.6 | 125.1 | 0.3 | 101.3 | 101.6 | 191.4 | 263.1 | 262 | -0.27 | 15.1 | 270.6 | 270.3 | 36.9 | 442.1 | 126.9 | -1.9 | 261.5 | 210 | 289.8 | 273 | 106.4
72.9 | 1200 | 2616.4 | 328.7 | 66.94 | 203.647 | 74.2 | 5050.73 | 101.8 | 110.5 | 8.7 | 124.9 | 133.4 | 124.6 | 35.6 | 77.6 | 29.1 | 24 | 43 | 227 | 29.9 | 74.7 | 39.9 | 26.9 | 37.7 | 54.9 | 48.4 | 169.6 | 480.3 | 607.4 | 652.8 | 659.5 | 695.6 | 679.3 | 615.2 | 15.9 | 125 | 0.3 | 101.3 | 101.5 | 191.4 | 263.8 | 262.6 | -0.27 | 15.2 | 271.2 | 270.2 | 37 | 442.1 | 127 | -2 | 262.1 | 211.1 | 291 | 274.1 | 106.5
73 | 1200 | 2616.8 | 328.9 | 66.92 | 203.467 | 74 | 5057.43 | 98.1 | 107.7 | 9.6 | 125.1 | 133.3 | 124.8 | 34.5 | 77.6 | 29.2 | 23.4 | 43 | 226.3 | 29.4 | 74.4 | 39.9 | 26.9 | 37.8 | 54.8 | 48.3 | 167.6 | 479.1 | 606.2 | 652.2 | 658.5 | 693.5 | 677.1 | 613.7 | 15.3 | 125.1 | 0.3 | 101.3 | 100.9 | 191 | 263.5 | 262.4 | -0.27 | 15.1 | 271 | 271 | 37 | 442.3 | 126.9 | -2 | 261.9 | 210.9 | 290.9 | 273.9 | 105.9
73.1 | 1201 | 2614.4 | 328.8 | 66.99 | 203.712 | 74.1 | 5064.12 | 101.2 | 110.2 | 9 | 125.3 | 133.4 | 124.8 | 34.5 | 77.3 | 29.2 | 23.8 | 43 | 227.4 | 30.4 | 74.7 | 39.7 | 27 | 38 | 54.9 | 48.4 | 169.2 | 480.5 | 608 | 653.4 | 660 | 695.7 | 679 | 615.4 | 15.6 | 125.4 | 0.3 | 101.3 | 101.5 | 191.5 | 263.4 | 262.2 | -0.27 | 15.1 | 270.8 | 269.9 | 36.9 | 442.3 | 127 | -2 | 261.7 | 210.6 | 290 | 273 | 105.6
73.2 | 1200 | 2614.1 | 328.6 | 66.94 | 203.725 | 74 | 5070.82 | 101.2 | 109.9 | 8.7 | 125.1 | 133.4 | 124.8 | 34.9 | 77.3 | 29.4 | 24 | 43 | 227.3 | 30.4 | 74.7 | 40.3 | 26.8 | 37.6 | 54.9 | 48.4 | 169.2 | 480.7 | 607.5 | 653 | 659.8 | 695.7 | 679.2 | 615.6 | 15.6 | 125.2 | 0.3 | 101.3 | 101.5 | 191.5 | 263.2 | 262.1 | -0.28 | 15.1 | 270.7 | 270.2 | 37 | 442.2 | 127.1 | -2 | 261.6 | 210.6 | 290.1 | 273.2 | 104.4
73.3 | 1200 | 2615.9 | 328.7 | 66.82 | 203.296 | 73.9 | 5077.5 | 101.3 | 110.2 | 8.9 | 125 | 133.7 | 124.8 | 35.1 | 77.6 | 29.4 | 23.5 | 43.1 | 226.4 | 29.5 | 74.6 | 40.3 | 26.9 | 37.9 | 54.9 | 48.3 | 168.6 | 479.1 | 606.3 | 652 | 658.5 | 693.6 | 676.9 | 613.2 | 15.1 | 125.2 | 0.3 | 101.3 | 101.6 | 191.6 | 263.6 | 262.4 | -0.28 | 15.1 | 270.9 | 270.5 | 37 | 442.6 | 127.2 | -2 | 261.9 | 209.8 | 289.6 | 272.7 | 104.2
73.4 | 1201 | 2615.9 | 329 | 66.98 | 203.567 | 74.2 | 5084.19 | 100.9 | 109.8 | 8.9 | 125 | 133.4 | 124.7 | 35.4 | 77.7 | 29.4 | 23.8 | 43.1 | 227.4 | 30.2 | 74.6 | 40.3 | 26.9 | 37.7 | 54.9 | 48.3 | 168.9 | 480.3 | 608.9 | 653.8 | 660.3 | 695.7 | 679.1 | 614.4 | 15.6 | 125 | 0.3 | 101.3 | 101.4 | 191.4 | 263.7 | 262.5 | -0.27 | 15.1 | 271.1 | 270.8 | 37 | 442.3 | 127.2 | -2 | 262 | 210.2 | 289.9 | 273 | 105.8
73.5 | 1201 | 2615.3 | 328.8 | 67 | 203.768 | 74 | 5090.89 | 101 | 109.8 | 8.8 | 125.1 | 133.5 | 124.8 | 35.2 | 77.7 | 29.5 | 24 | 43.1 | 227.4 | 30.2 | 74.8 | 40.5 | 26.8 | 37.9 | 54.9 | 48.3 | 169.2 | 480.4 | 608.2 | 653.4 | 660 | 695.5 | 679.1 | 614.6 | 15.6 | 125.2 | 0.3 | 101.3 | 101.5 | 191.5 | 263.6 | 262.4 | -0.28 | 15.2 | 271 | 270.4 | 37 | 442.7 | 127.3 | -2 | 261.9 | 210.1 | 289.5 | 272.5 | 104.1
73.6 | 1200 | 2615.3 | 328.7 | 66.89 | 203.497 | 74.1 | 5097.58 | 101.2 | 109.8 | 8.6 | 125.2 | 133.5 | 124.8 | 35.2 | 77.6 | 29.6 | 23.8 | 43.1 | 226.8 | 29.9 | 74.7 | 40.9 | 26.9 | 37.7 | 54.9 | 48.3 | 168.6 | 479.9 | 606.6 | 652.7 | 659.1 | 695 | 678 | 613.7 | 15.3 | 125.2 | 0.3 | 101.3 | 101.6 | 191.5 | 263.3 | 262.1 | -0.28 | 15.1 | 270.7 | 270.2 | 37 | 442.4 | 127.3 | -2.1 | 261.7 | 210.6 | 290.3 | 273.3 | 104.6
73.7 | 1200 | 2614.9 | 328.6 | 66.94 | 203.699 | 74.1 | 5104.28 | 100.8 | 109.7 | 8.9 | 124.9 | 133.5 | 124.6 | 34.9 | 77.5 | 29.7 | 23.7 | 42.9 | 226.8 | 29.8 | 74.5 | 40.6 | 26.9 | 37.9 | 55 | 48.4 | 169.1 | 479.7 | 606.8 | 652.5 | 659.2 | 694.8 | 678.1 | 613 | 15.4 | 124.9 | 0.3 | 101.3 | 101.4 | 191.3 | 263.7 | 262.5 | -0.28 | 15.1 | 271.1 | 270.8 | 37 | 442.5 | 127.4 | -2 | 262 | 210.3 | 290 | 273.1 | 104.2
73.8 | 1200 | 2614.3 | 328.4 | 66.88 | 203.655 | 74.1 | 5110.96 | 101.4 | 110.3 | 8.8 | 124.9 | 133.5 | 124.7 | 35 | 77.5 | 29.8 | 23.3 | 43 | 226.7 | 29.7 | 74.6 | 41 | 26.9 | 38 | 54.9 | 48.4 | 168.9 | 478.9 | 607 | 652.1 | 658.6 | 693.7 | 677.2 | 613 | 15.8 | 125.1 | 0.3 | 101.3 | 101.5 | 191.5 | 264 | 262.8 | -0.28 | 15.2 | 271.3 | 270.8 | 36.9 | 442.7 | 127.4 | -2 | 262.3 | 210.4 | 290.2 | 273.3 | 104.7
73.9 | 1201 | 2615.6 | 329 | 66.94 | 203.487 | 74.1 | 5117.65 | 101 | 109.8 | 8.9 | 125 | 133.6 | 124.7 | 35.1 | 77.6 | 30 | 23.7 | 43 | 227.2 | 30.2 | 74.7 | 41.1 | 26.9 | 37.7 | 55 | 48.4 | 168.6 | 480 | 608.1 | 653.2 | 659.6 | 695.2 | 678.2 | 614.5 | 15.4 | 125.1 | 0.3 | 101.3 | 101.6 | 191.7 | 263.8 | 262.5 | -0.28 | 15.2 | 271.1 | 270.9 | 37 | 442.5 | 127.6 | -2 | 262.1 | 210.3 | 289.9 | 272.9 | 104.4
74 | 1200 | 2616.3 | 328.8 | 66.96 | 203.649 | 74.2 | 5124.35 | 101 | 109.7 | 8.8 | 125.1 | 133.6 | 124.9 | 35.2 | 77.7 | 29.9 | 24 | 43.1 | 227.6 | 30.3 | 74.7 | 41.2 | 26.9 | 37.8 | 55 | 48.4 | 169.1 | 480.6 | 609.4 | 654.3 | 660.4 | 696 | 679.2 | 616 | 15.5 | 125.2 | 0.3 | 101.3 | 101.5 | 191.6 | 264 | 262.7 | -0.27 | 15.1 | 271.3 | 270.9 | 37.1 | 442.7 | 127.6 | -2 | 262.3 | 210 | 289.9 | 272.9 | 105.3
74.1 | 1200 | 2613.9 | 328.6 | 66.86 | 203.461 | 74.1 | 5131.05 | 101.1 | 110 | 8.9 | 124.9 | 133.4 | 124.6 | 35.1 | 77.6 | 30.1 | 23.8 | 43 | 226.5 | 29.4 | 74.6 | 41.4 | 26.9 | 37.6 | 55.1 | 48.3 | 169.1 | 478.8 | 606.2 | 651.5 | 658 | 693.4 | 677 | 614.1 | 15.4 | 125 | 0.3 | 101.3 | 101.4 | 191.5 | 263.9 | 262.6 | -0.27 | 15.1 | 271.2 | 270.2 | 37 | 443.1 | 127.8 | -2.1 | 262.2 | 210.5 | 290.4 | 273.4 | 106.1
74.2 | 1200 | 2615.8 | 328.8 | 66.96 | 203.648 | 74 | 5137.73 | 101.1 | 109.9 | 8.9 | 124.8 | 133.5 | 124.5 | 34.9 | 77.5 | 30.1 | 23.7 | 43 | 227.1 | 29.9 | 74.7 | 41.1 | 26.8 | 37.9 | 55 | 48.4 | 169.1 | 479.8 | 607.6 | 653.2 | 659.4 | 694.4 | 677.9 | 615.5 | 15.4 | 124.9 | 0.3 | 101.3 | 101.5 | 191.5 | 263.8 | 262.6 | -0.26 | 15.2 | 271.1 | 270.5 | 37 | 442.8 | 127.9 | -2 | 262.2 | 210.9 | 290.8 | 273.9 | 107.2
74.3 | 1200 | 2615.5 | 328.5 | 66.98 | 203.873 | 74.2 | 5144.43 | 101.1 | 109.9 | 8.8 | 124.9 | 133.5 | 124.7 | 34.6 | 77.4 | 30.2 | 24 | 43.1 | 227.4 | 30.2 | 74.6 | 42 | 26.8 | 37.6 | 55.1 | 48.4 | 168.9 | 480 | 607.6 | 653 | 659.3 | 695.3 | 678.9 | 616.9 | 15.6 | 125 | 0.3 | 101.3 | 101.5 | 191.4 | 263.8 | 262.5 | -0.27 | 15.1 | 271.1 | 270.7 | 37 | 442.9 | 128.1 | -2 | 262.1 | 210.3 | 290.3 | 273.4 | 106.2
74.4 | 1200 | 2614.6 | 328.5 | 66.9 | 203.646 | 74.1 | 5151.13 | 101.5 | 110.2 | 8.7 | 125 | 133.6 | 124.7 | 34.4 | 77.3 | 30.2 | 24 | 43 | 227.2 | 29.8 | 74.6 | 41.5 | 26.9 | 37.9 | 55.1 | 48.4 | 168.9 | 479.6 | 606.9 | 652.1 | 658.8 | 694.4 | 678 | 615.8 | 15.1 | 125.1 | 0.3 | 101.3 | 101.5 | 191.4 | 263.6 | 262.3 | -0.27 | 15.1 | 271 | 270.5 | 37 | 443.1 | 128.2 | -2.1 | 261.9 | 210.5 | 290.7 | 273.6 | 106.5
74.5 | 1201 | 2616.3 | 329.1 | 66.91 | 203.306 | 74 | 5157.81 | 101.1 | 110.2 | 9.1 | 125 | 133.5 | 124.8 | 35.6 | 77.6 | 30.4 | 23.8 | 43.2 | 227 | 29.7 | 74.8 | 41.4 | 26.9 | 37.9 | 55.1 | 48.3 | 169.3 | 479.4 | 606.9 | 652.2 | 658.8 | 694.1 | 677.9 | 615.8 | 15.5 | 125 | 0.3 | 101.3 | 101.4 | 191.4 | 264.3 | 263 | -0.27 | 15.2 | 271.6 | 271.2 | 36.9 | 443.1 | 128.3 | -2 | 262.6 | 210.5 | 290.2 | 273 | 106
74.6 | 1200 | 2615.9 | 328.7 | 67.11 | 204.158 | 74.2 | 5164.51 | 101.1 | 110 | 8.8 | 124.8 | 133.4 | 124.6 | 35.2 | 77.7 | 30.5 | 24 | 43 | 227.6 | 30.2 | 74.7 | 42.3 | 26.8 | 37.5 | 55.1 | 48.4 | 169 | 480.4 | 608.2 | 653.6 | 659.8 | 695.7 | 679.5 | 617.9 | 15.6 | 125 | 0.3 | 101.3 | 101.4 | 191.6 | 264.3 | 262.9 | -0.27 | 15.2 | 271.6 | 271.2 | 37 | 443.1 | 128.4 | -2 | 262.5 | 210.5 | 290 | 272.8 | 105.7
74.7 | 1200 | 2616 | 328.8 | 67.01 | 203.834 | 74 | 5171.21 | 102.4 | 111.2 | 8.8 | 124.9 | 133.5 | 124.6 | 35.1 | 77.6 | 30.8 | 24 | 43 | 227.4 | 30.1 | 74.7 | 42.8 | 26.9 | 37.8 | 55.2 | 48.5 | 169.8 | 480 | 608.8 | 653.9 | 660 | 695 | 679 | 617.3 | 15.2 | 125 | 0.3 | 101.3 | 101.4 | 191.6 | 264 | 262.7 | -0.27 | 15.1 | 271.3 | 270.5 | 36.9 | 443.1 | 128.5 | -2 | 262.3 | 210.9 | 290.8 | 273.6 | 106.7
74.8 | 1200 | 2614.5 | 328.6 | 66.95 | 203.762 | 74.2 | 5177.91 | 101.2 | 109.9 | 8.7 | 125 | 133.6 | 124.7 | 34.6 | 77.5 | 30.9 | 23.9 | 42.9 | 227.1 | 29.9 | 74.5 | 42.3 | 26.8 | 37.7 | 55.2 | 48.4 | 168.9 | 479.6 | 607.3 | 652.6 | 658.9 | 694.8 | 678.3 | 616.7 | 15.3 | 125.1 | 0.3 | 101.3 | 101.5 | 191.3 | 264 | 262.6 | -0.27 | 15.1 | 271.3 | 271 | 36.9 | 443.1 | 128.5 | -2.1 | 262.2 | 210.1 | 289.8 | 272.6 | 106.3
74.9 | 1200 | 2615 | 328.7 | 66.97 | 203.77 | 74.1 | 5184.6 | 101.2 | 110.1 | 8.9 | 125 | 133.6 | 124.8 | 34.8 | 77.5 | 31 | 24 | 43.1 | 227.5 | 30.3 | 74.7 | 42.6 | 26.9 | 38 | 55.3 | 48.5 | 169.3 | 480.3 | 607.3 | 653 | 659.5 | 695.5 | 679 | 617.1 | 15.3 | 125.1 | 0.3 | 101.3 | 101.4 | 191.5 | 264.1 | 262.8 | -0.27 | 15.1 | 271.4 | 271.1 | 36.9 | 443.2 | 128.6 | -1.9 | 262.4 | 210 | 289.8 | 272.7 | 105.6
75 | 1200 | 2615.1 | 328.6 | 66.82 | 203.363 | 74.1 | 5191.29 | 101.1 | 110 | 8.9 | 125.1 | 133.6 | 124.7 | 35.4 | 77.8 | 31.1 | 24.1 | 43 | 227.4 | 30.2 | 74.7 | 42.4 | 26.8 | 37.5 | 55.3 | 48.5 | 168.8 | 480.2 | 608.7 | 653.9 | 660.2 | 695.4 | 678.8 | 616.6 | 15.6 | 125.1 | 0.3 | 101.3 | 101.4 | 191.6 | 263.6 | 262.2 | -0.26 | 15.1 | 270.9 | 270.5 | 36.9 | 443.3 | 128.7 | -2.1 | 261.9 | 210.4 | 290.2 | 273.1 | 107.1
75.1 | 1200 | 2616.2 | 328.7 | 67.01 | 203.853 | 74.1 | 5197.99 | 100.9 | 110 | 9.1 | 125 | 133.5 | 124.7 | 35 | 77.8 | 31.2 | 23.9 | 43 | 226.9 | 29.6 | 74.6 | 42.8 | 26.9 | 37.8 | 55.3 | 48.5 | 169.1 | 479.5 | 607.3 | 652.6 | 659 | 694.3 | 677.8 | 616.1 | 15.5 | 125.1 | 0.3 | 101.3 | 101.4 | 191.5 | 264.2 | 262.8 | -0.27 | 15.1 | 271.5 | 270.7 | 37 | 443.6 | 128.7 | -1.9 | 262.5 | 210.4 | 290.3 | 273 | 106.7
75.2 | 1199 | 2615.5 | 328.5 | 66.92 | 203.69 | 74 | 5204.68 | 101.4 | 110 | 8.6 | 124.9 | 133.4 | 124.7 | 34.8 | 77.5 | 31.3 | 23.7 | 43.1 | 226.5 | 29.5 | 74.5 | 42.5 | 26.8 | 37.8 | 55.3 | 48.5 | 168.6 | 478.3 | 607.2 | 651.6 | 657.9 | 692.6 | 676.2 | 614.7 | 15.1 | 124.8 | 0.3 | 101.3 | 101.5 | 191.5 | 264.2 | 262.8 | -0.25 | 15.1 | 271.4 | 270.5 | 37 | 443.6 | 128.8 | -2 | 262.4 | 211.1 | 290.9 | 273.9 | 108.5
75.3 | 1200 | 2616.9 | 328.9 | 66.97 | 203.62 | 74.1 | 5211.38 | 102.1 | 110.6 | 8.5 | 124.8 | 133.5 | 124.6 | 34.5 | 77.3 | 31.4 | 23.8 | 43.1 | 227.3 | 29.9 | 74.8 | 42.9 | 26.8 | 37.9 | 55.3 | 48.6 | 169.2 | 479.7 | 607.3 | 652.8 | 659.3 | 695 | 678.8 | 616.9 | 15.3 | 124.9 | 0.3 | 101.3 | 101.4 | 191.6 | 264.6 | 263.2 | -0.26 | 15.1 | 271.9 | 270.7 | 37 | 443.5 | 128.6 | -2 | 262.9 | 210.7 | 290.7 | 273.5 | 107.9
75.4 | 1200 | 2615.5 | 328.7 | 66.97 | 203.735 | 74.1 | 5218.07 | 101 | 110 | 9 | 125 | 133.6 | 124.6 | 34.9 | 77.5 | 31.6 | 24.1 | 43 | 227.8 | 30.4 | 74.7 | 42.9 | 26.8 | 37.7 | 55.4 | 48.6 | 169 | 480.4 | 608.4 | 654 | 660.3 | 695.7 | 679.3 | 617.2 | 15.9 | 125.1 | 0.3 | 101.3 | 101.4 | 191.6 | 264.3 | 262.9 | -0.26 | 15.1 | 271.6 | 270.9 | 37 | 443.5 | 128.8 | -1.9 | 262.6 | 210.5 | 290.4 | 273.3 | 107.3
75.5 | 1201 | 2615.5 | 328.9 | 67.03 | 203.822 | 74.1 | 5224.78 | 101.7 | 110.4 | 8.7 | 125.1 | 133.7 | 124.7 | 35.4 | 77.8 | 31.7 | 24.4 | 43 | 227.6 | 30.3 | 74.7 | 42.8 | 26.9 | 37.8 | 55.4 | 48.6 | 169.2 | 480.2 | 607.9 | 653.3 | 659.7 | 695 | 678.7 | 616.1 | 15.5 | 125.1 | 0.3 | 101.3 | 101.4 | 191.5 | 264.2 | 262.8 | -0.26 | 15.1 | 271.5 | 270.7 | 36.9 | 443.4 | 128.7 | -1.9 | 262.5 | 210.2 | 290.5 | 273.6 | 107.2
75.6 | 1200 | 2615.9 | 328.8 | 66.94 | 203.599 | 74.1 | 5231.47 | 101.1 | 109.8 | 8.7 | 125 | 133.6 | 124.6 | 35.1 | 77.7 | 31.7 | 24 | 43.1 | 226.9 | 29.8 | 74.6 | 42.7 | 27 | 38.1 | 55.5 | 48.6 | 168.7 | 479.2 | 606.6 | 652.5 | 658.8 | 694.4 | 677.9 | 615.9 | 15.5 | 125.1 | 0.3 | 101.3 | 101.5 | 191.6 | 264 | 262.6 | -0.27 | 15.1 | 271.4 | 270.4 | 36.9 | 443.7 | 129 | -2 | 262.3 | 210.5 | 290.7 | 273.6 | 106.3
75.7 | 1199 | 2615.2 | 328.5 | 66.93 | 203.775 | 74 | 5238.16 | 101 | 109.9 | 8.9 | 124.9 | 133.5 | 124.8 | 34.1 | 77.2 | 31.8 | 23.8 | 42.8 | 226.7 | 29.6 | 74.5 | 43.2 | 26.8 | 37.6 | 55.4 | 48.6 | 168.9 | 479.3 | 606.7 | 652.2 | 658.9 | 694.2 | 677.8 | 615.1 | 15.2 | 125.1 | 0.3 | 101.3 | 101.5 | 191.6 | 263.8 | 262.4 | -0.27 | 15.1 | 271.1 | 270.7 | 36.9 | 443.6 | 129.1 | -2 | 262 | 210.3 | 290.5 | 273.4 | 105.8
75.8 | 1201 | 2614 | 328.8 | 66.89 | 203.411 | 74.2 | 5244.85 | 101.2 | 110 | 8.8 | 125 | 133.5 | 124.7 | 35.5 | 77.7 | 31.9 | 24 | 43.1 | 227.6 | 30.3 | 74.7 | 42.8 | 26.9 | 37.8 | 55.5 | 48.7 | 169.4 | 480.2 | 606.8 | 652.7 | 659.4 | 695.7 | 679 | 616.4 | 15.3 | 125.2 | 0.3 | 101.3 | 101.4 | 191.8 | 264.1 | 262.6 | -0.28 | 15.1 | 271.4 | 270.7 | 36.9 | 443.8 | 129.1 | -2 | 262.3 | 210.4 | 290.2 | 273 | 105.1
75.9 | 1199 | 2615.8 | 328.5 | 67.01 | 204.006 | 74.3 | 5251.54 | 101.1 | 109.8 | 8.7 | 124.9 | 133.5 | 124.7 | 35.8 | 77.9 | 32.2 | 24.4 | 43 | 227.8 | 30.4 | 74.8 | 43.4 | 26.9 | 37.7 | 55.5 | 48.6 | 169.1 | 480.2 | 607.7 | 653.5 | 660 | 695.1 | 678.9 | 616.3 | 15.9 | 125.1 | 0.3 | 101.3 | 101.6 | 191.5 | 263.9 | 262.5 | -0.27 | 15.1 | 271.3 | 270 | 37 | 443.7 | 129.1 | -2 | 262.2 | 210.6 | 290.7 | 273.3 | 105.9
76 | 1201 | 2616.2 | 328.9 | 66.86 | 203.253 | 73.9 | 5258.24 | 100.5 | 109.8 | 9.3 | 125.1 | 133.6 | 124.7 | 34.8 | 77.5 | 32.4 | 23.7 | 42.9 | 226.4 | 29.4 | 74.6 | 43.6 | 26.9 | 37.9 | 55.5 | 48.7 | 169 | 478.4 | 605.6 | 651.2 | 658 | 693.1 | 676.3 | 615.1 | 15.3 | 125.1 | 0.3 | 101.3 | 101.3 | 191.5 | 264.5 | 263.1 | -0.27 | 15.2 | 271.9 | 271.1 | 37 | 443.9 | 129.1 | -2 | 262.8 | 210.4 | 290.6 | 273.4 | 106.1
76.1 | 1200 | 2616 | 328.8 | 67.06 | 203.95 | 74.2 | 5264.93 | 101.3 | 110.1 | 8.9 | 124.8 | 133.5 | 124.6 | 34.3 | 77.3 | 32.3 | 24.2 | 42.8 | 228 | 30.6 | 74.7 | 42.9 | 26.8 | 37.6 | 55.5 | 48.6 | 169.4 | 481 | 608 | 654.5 | 661 | 696.9 | 680.6 | 618.7 | 15.4 | 125 | 0.3 | 101.3 | 101.2 | 191.5 | 264 | 262.5 | -0.26 | 15.2 | 271.4 | 270.7 | 37 | 443.9 | 129.3 | -2 | 262.3 | 210.7 | 290.8 | 273.4 | 107.1
76.2 | 1200 | 2615.3 | 328.5 | 66.92 | 203.695 | 74 | 5271.63 | 101.3 | 110.2 | 8.9 | 124.9 | 133.4 | 124.7 | 34.9 | 77.5 | 32.5 | 24.3 | 43.1 | 227.4 | 30 | 74.7 | 42.6 | 26.9 | 38 | 55.6 | 48.6 | 169.5 | 479.6 | 606.5 | 652.5 | 659.2 | 694.2 | 677.9 | 616.8 | 15.1 | 125 | 0.3 | 101.3 | 101.5 | 191.7 | 264.1 | 262.6 | -0.26 | 15.1 | 271.4 | 270.6 | 37 | 444.1 | 129.4 | -2 | 262.3 | 210.7 | 290.6 | 273.2 | 108
76.3 | 1200 | 2615 | 328.6 | 66.86 | 203.454 | 74 | 5278.32 | 101.8 | 110.5 | 8.7 | 125.1 | 133.6 | 124.8 | 35.6 | 77.8 | 32.8 | 24 | 43 | 227.2 | 30.1 | 74.7 | 42.6 | 27 | 38 | 55.7 | 48.7 | 169.7 | 479.9 | 607.7 | 653.1 | 659.6 | 694.8 | 678.4 | 616.2 | 15.8 | 125.1 | 0.3 | 101.3 | 101.5 | 191.6 | 264.1 | 262.6 | -0.26 | 15.1 | 271.5 | 271.1 | 37 | 444 | 129.5 | -2.1 | 262.4 | 210.4 | 290.6 | 273.3 | 107.6
76.4 | 1201 | 2615.6 | 328.9 | 67.01 | 203.771 | 74 | 5285.02 | 101 | 109.9 | 8.9 | 125.1 | 133.6 | 124.9 | 34.3 | 77.4 | 32.8 | 23.9 | 43 | 227 | 29.9 | 74.7 | 42.7 | 26.9 | 37.7 | 55.7 | 48.7 | 168.9 | 479.4 | 607.4 | 652.8 | 659.2 | 694.4 | 677.6 | 615.7 | 15.5 | 125.2 | 0.3 | 101.3 | 101.3 | 191.5 | 264.1 | 262.7 | -0.27 | 15.1 | 271.5 | 270.8 | 37 | 444 | 129.5 | -1.9 | 262.4 | 210.1 | 290.4 | 273.1 | 106.8
76.5 | 1200 | 2615.8 | 328.8 | 66.82 | 203.239 | 74.1 | 5291.7 | 102.1 | 110.8 | 8.7 | 125 | 133.5 | 124.7 | 35.3 | 77.8 | 32.9 | 23.8 | 43.1 | 226.9 | 29.7 | 74.7 | 42.9 | 26.8 | 37.7 | 55.6 | 48.6 | 169.4 | 479.6 | 607.9 | 652.7 | 659.2 | 694.4 | 677.8 | 614.9 | 15.2 | 125 | 0.3 | 101.3 | 101.5 | 191.3 | 264.3 | 262.8 | -0.24 | 15.1 | 271.6 | 270.6 | 37 | 444.1 | 129.6 | -2 | 262.5 | 210.6 | 290.5 | 273.2 | 109.7
76.6 | 1200 | 2614.7 | 328.5 | 67.04 | 204.082 | 74.1 | 5298.39 | 101.3 | 110.2 | 8.9 | 125.1 | 133.5 | 124.7 | 34.7 | 77.7 | 32.9 | 23.8 | 43.1 | 227.2 | 30 | 74.6 | 42.7 | 26.9 | 37.8 | 55.7 | 48.7 | 168.5 | 479.5 | 607.6 | 652.9 | 659.2 | 694.5 | 677.5 | 615.2 | 15.5 | 125.1 | 0.3 | 101.2 | 101.6 | 191.8 | 264 | 262.6 | -0.26 | 15.1 | 271.3 | 270.6 | 36.9 | 443.6 | 129.4 | -2 | 262.3 | 210.6 | 290.8 | 273.4 | 108.3
76.7 | 1200 | 2617.8 | 329 | 66.96 | 203.533 | 74.1 | 5305.09 | 101.3 | 110.1 | 8.8 | 125 | 133.6 | 124.6 | 34.6 | 77.3 | 32.9 | 24 | 43 | 227.5 | 30.1 | 74.6 | 42.1 | 26.8 | 38.1 | 55.7 | 48.6 | 169.4 | 480.6 | 608.4 | 654.1 | 660.7 | 695.8 | 678.6 | 615.6 | 15.4 | 125.1 | 0.3 | 101.2 | 101.4 | 191.6 | 264.4 | 262.9 | -0.25 | 15.2 | 271.8 | 271.2 | 37 | 444 | 129.4 | -2 | 262.6 | 210.5 | 290.6 | 273.4 | 108.8
76.8 | 1199 | 2614.6 | 328.4 | 66.94 | 203.824 | 74.1 | 5311.79 | 101.2 | 109.9 | 8.7 | 124.9 | 133.4 | 124.5 | 34.9 | 77.5 | 33 | 24 | 42.9 | 227.5 | 30 | 74.6 | 42.8 | 26.8 | 37.6 | 55.7 | 48.8 | 169.1 | 480.1 | 607.4 | 653.1 | 659.5 | 695 | 678.4 | 616.2 | 15.5 | 124.9 | 0.3 | 101.2 | 101.5 | 191.6 | 264 | 262.6 | -0.26 | 15.2 | 271.4 | 270.6 | 37 | 443.9 | 129.4 | -2 | 262.2 | 210.5 | 290.8 | 273.5 | 107.5
76.9 | 1200 | 2612.2 | 328.2 | 66.92 | 203.914 | 74.4 | 5318.48 | 101.6 | 110.4 | 8.8 | 125 | 133.6 | 124.6 | 35.4 | 77.7 | 33.3 | 23.9 | 43.1 | 227.1 | 29.8 | 74.5 | 43.2 | 26.9 | 37.8 | 55.8 | 48.8 | 169.5 | 479.9 | 608.5 | 653.4 | 659.6 | 695.2 | 678.2 | 615.7 | 15.3 | 125.1 | 0.3 | 101.2 | 101.4 | 191.4 | 263.9 | 262.4 | -0.27 | 15.1 | 271.2 | 270 | 36.9 | 443.7 | 129.4 | -2.1 | 262.1 | 210.3 | 290.7 | 273.6 | 106.9
77 | 1201 | 2616.8 | 329.1 | 66.98 | 203.535 | 74.1 | 5325.17 | 101 | 109.8 | 8.8 | 125 | 133.5 | 124.6 | 35.6 | 77.7 | 33.2 | 23.8 | 43 | 227.2 | 29.8 | 74.6 | 42.8 | 26.9 | 37.7 | 55.7 | 48.7 | 168.8 | 479.6 | 607.4 | 652.8 | 659.4 | 694.8 | 678.2 | 615.9 | 15.7 | 125 | 0.3 | 101.2 | 101.5 | 191.6 | 264.1 | 262.7 | -0.26 | 15.1 | 271.6 | 271.1 | 37 | 444.1 | 129.3 | -2 | 262.4 | 211 | 291.4 | 274.1 | 107.6
77.1 | 1201 | 2615.9 | 328.9 | 67.03 | 203.781 | 74.1 | 5331.88 | 100.5 | 109.4 | 8.9 | 125.1 | 133.6 | 124.8 | 34.9 | 77.6 | 33.4 | 24 | 43.1 | 227.5 | 30.2 | 74.7 | 43.3 | 26.9 | 37.8 | 55.8 | 48.8 | 169 | 480.1 | 608.2 | 653.5 | 659.9 | 695.3 | 678.6 | 616.4 | 15.7 | 125.2 | 0.3 | 101.2 | 101.6 | 191.8 | 264 | 262.5 | -0.25 | 15.1 | 271.4 | 270.6 | 37 | 443.9 | 129.2 | -2.1 | 262.2 | 209.9 | 290.1 | 272.8 | 108.3
77.2 | 1201 | 2616.3 | 329.1 | 67.03 | 203.701 | 74 | 5338.57 | 101 | 109.8 | 8.8 | 125 | 133.7 | 124.7 | 34.9 | 77.7 | 33.6 | 24 | 43 | 227.5 | 30.2 | 74.7 | 43.5 | 26.9 | 37.7 | 55.8 | 48.8 | 169.3 | 480 | 607.9 | 653.3 | 659.8 | 695 | 678.7 | 616.2 | 15.4 | 125.1 | 0.3 | 101.2 | 101.4 | 191.7 | 264.4 | 263 | -0.25 | 15.1 | 271.8 | 271.3 | 37 | 443.9 | 129.3 | -2 | 262.7 | 210.1 | 290.8 | 273.5 | 109
77.3 | 1201 | 2615.4 | 328.9 | 66.97 | 203.619 | 74.2 | 5345.27 | 100.8 | 109.7 | 9 | 125 | 133.7 | 124.6 | 34.8 | 77.6 | 33.6 | 24.1 | 43.1 | 227.6 | 30.2 | 74.8 | 43.6 | 26.9 | 37.9 | 55.8 | 48.8 | 169.5 | 480.5 | 608.8 | 653.9 | 660.5 | 695.9 | 679.4 | 616.6 | 15.5 | 125 | 0.3 | 101.2 | 101.3 | 191.4 | 264.3 | 262.8 | -0.26 | 15.2 | 271.7 | 270.7 | 36.9 | 443.8 | 129.2 | -2.1 | 262.5 | 210.1 | 290.7 | 273.5 | 107.9
77.4 | 1200 | 2616.7 | 328.9 | 66.97 | 203.632 | 74.1 | 5351.97 | 101.4 | 110.1 | 8.7 | 125 | 133.7 | 124.7 | 34.6 | 77.4 | 33.7 | 24.2 | 43 | 227.8 | 30.3 | 74.7 | 43.2 | 26.9 | 38.1 | 55.8 | 48.7 | 169.5 | 480.6 | 609 | 654.3 | 660.6 | 696.4 | 679.6 | 617.4 | 15.6 | 125.2 | 0.3 | 101.2 | 101.6 | 191.6 | 264.5 | 263 | -0.25 | 15.2 | 271.9 | 270.7 | 36.9 | 443.9 | 129.4 | -2 | 262.7 | 210.1 | 290.6 | 273.3 | 108.7
77.5 | 1200 | 2614.3 | 328.4 | 66.88 | 203.622 | 74.2 | 5358.66 | 101.6 | 110.3 | 8.7 | 124.9 | 133.6 | 124.7 | 34.9 | 77.6 | 33.8 | 24 | 43 | 227.2 | 29.9 | 74.6 | 43.7 | 26.9 | 37.5 | 55.9 | 48.9 | 169.2 | 479.7 | 607.8 | 653.2 | 659.5 | 694.8 | 678.2 | 615.9 | 15.7 | 125.1 | 0.3 | 101.2 | 101.5 | 191.7 | 263.8 | 262.4 | -0.25 | 15.1 | 271.1 | 270 | 37 | 444 | 129.5 | -2.1 | 262.1 | 210.4 | 290.6 | 273.3 | 109.1
77.6 | 1201 | 2613.7 | 328.7 | 66.98 | 203.753 | 74.1 | 5365.36 | 101.2 | 109.9 | 8.7 | 124.9 | 133.6 | 124.5 | 35.1 | 77.7 | 33.8 | 24.2 | 42.9 | 227.3 | 30 | 74.5 | 43.9 | 26.8 | 37.7 | 55.9 | 48.9 | 169.1 | 479.6 | 607.7 | 653.1 | 659.3 | 694.6 | 678.4 | 616.8 | 15.3 | 125 | 0.3 | 101.2 | 101.4 | 191.7 | 264 | 262.5 | -0.26 | 15.2 | 271.4 | 270.6 | 36.9 | 444 | 129.6 | -2 | 262.2 | 211 | 291.4 | 274.1 | 107.4
77.7 | 1201 | 2616.3 | 329.2 | 66.95 | 203.389 | 74 | 5372.06 | 101.6 | 110.3 | 8.7 | 125 | 133.7 | 124.7 | 34.9 | 77.7 | 33.8 | 23.9 | 43 | 227 | 29.6 | 74.5 | 43.5 | 26.9 | 37.8 | 55.9 | 48.9 | 169.5 | 479.5 | 607.7 | 653.1 | 659.5 | 694.6 | 678.2 | 616.5 | 15.3 | 125.1 | 0.3 | 101.2 | 101.5 | 191.7 | 264.7 | 263.2 | -0.26 | 15.2 | 272 | 271.4 | 37 | 444.1 | 129.7 | -2 | 262.9 | 210.9 | 291.1 | 273.8 | 107.3
77.8 | 1199 | 2614.9 | 328.3 | 67.09 | 204.363 | 74.3 | 5378.76 | 100.9 | 109.9 | 8.9 | 124.8 | 133.5 | 124.5 | 35 | 77.6 | 33.9 | 24.3 | 43.1 | 228.1 | 30.6 | 74.7 | 43.5 | 26.8 | 37.8 | 55.9 | 48.7 | 169.4 | 480.6 | 609.5 | 654.1 | 660.3 | 696.2 | 680 | 619.2 | 15.9 | 124.8 | 0.3 | 101.2 | 101.4 | 191.4 | 264.1 | 262.6 | -0.27 | 15.2 | 271.5 | 270.8 | 37 | 444 | 129.8 | -2 | 262.3 | 210.4 | 291.1 | 273.7 | 107
77.9 | 1200 | 2615.1 | 328.5 | 67 | 203.931 | 74.2 | 5385.46 | 102.1 | 110.8 | 8.8 | 125 | 133.6 | 124.8 | 35.2 | 77.5 | 34.1 | 24.1 | 43 | 227.3 | 29.9 | 74.7 | 43.7 | 26.8 | 37.7 | 56 | 48.8 | 170.1 | 480 | 608.7 | 653.3 | 659.7 | 695.1 | 678.7 | 617.8 | 15.6 | 125.1 | 0.3 | 101.2 | 101.4 | 191.7 | 264.7 | 263.2 | -0.26 | 15.2 | 272.1 | 271.4 | 36.9 | 443.8 | 129.6 | -2 | 263 | 210.9 | 291.2 | 273.9 | 107.9
78 | 1200 | 2614.5 | 328.5 | 66.9 | 203.654 | 74 | 5392.16 | 101.3 | 110.2 | 8.9 | 125.2 | 133.7 | 124.9 | 34.7 | 77.5 | 34 | 23.9 | 42.9 | 227.2 | 29.7 | 74.6 | 43.7 | 26.8 | 37.8 | 55.9 | 48.7 | 169.5 | 479.3 | 607.7 | 652.7 | 658.9 | 694.4 | 678.3 | 617.4 | 15.6 | 125.3 | 0.3 | 101.2 | 101.4 | 191.6 | 264.5 | 263 | -0.26 | 15.2 | 271.8 | 271.6 | 36.8 | 444.1 | 129.8 | -2 | 262.8 | 209.4 | 289.7 | 272.4 | 107.8
78.1 | 1199 | 2615.4 | 328.5 | 66.93 | 203.742 | 74.2 | 5398.84 | 101.7 | 110.4 | 8.7 | 125.1 | 133.6 | 124.7 | 36.2 | 78 | 34.1 | 23.7 | 43 | 227.2 | 29.6 | 74.7 | 43.4 | 26.9 | 38 | 55.9 | 48.8 | 169.7 | 479.5 | 608.3 | 652.9 | 659.3 | 694.2 | 678 | 617.3 | 15.2 | 125 | 0.3 | 101.2 | 101.4 | 191.5 | 264.6 | 263.1 | -0.26 | 15.2 | 271.9 | 271.3 | 37 | 444 | 129.9 | -2 | 262.8 | 211.1 | 291.6 | 274.4 | 107.4
78.2 | 1200 | 2615.6 | 328.7 | 67.35 | 204.866 | 74.3 | 5405.55 | 101.3 | 110.2 | 8.9 | 125 | 133.6 | 124.7 | 34.4 | 77.6 | 34.1 | 24 | 43.2 | 228 | 30.4 | 74.7 | 43.3 | 27 | 37.8 | 55.9 | 48.9 | 169.8 | 480.3 | 609 | 653.7 | 660.2 | 695.7 | 679.5 | 618.9 | 16.2 | 125.2 | 0.3 | 101.2 | 101.5 | 191.7 | 264.5 | 263 | -0.27 | 15.2 | 271.9 | 271.7 | 37 | 444.1 | 129.8 | -2 | 262.7 | 210.5 | 290.5 | 273.2 | 105.9
78.3 | 1199 | 2615.2 | 328.5 | 66.94 | 203.804 | 74.2 | 5412.26 | 101.6 | 110.1 | 8.6 | 125 | 133.8 | 124.8 | 34.7 | 77.5 | 34.2 | 24.2 | 42.9 | 227.6 | 30.2 | 74.7 | 43.4 | 26.9 | 37.7 | 55.9 | 48.9 | 170.1 | 480.2 | 608.3 | 653.9 | 660.4 | 695.2 | 678.8 | 617 | 15.5 | 125.2 | 0.3 | 101.2 | 101.5 | 191.6 | 264.4 | 262.9 | -0.26 | 15.2 | 271.8 | 271.3 | 36.9 | 444.3 | 129.9 | -2 | 262.7 | 210.2 | 290.7 | 273.6 | 108.2
78.4 | 1199 | 2612.5 | 328 | 66.91 | 203.957 | 74.3 | 5418.95 | 101.6 | 110.4 | 8.9 | 125.1 | 133.7 | 124.7 | 35.3 | 77.8 | 34.2 | 24.1 | 43 | 227.2 | 30 | 74.8 | 43.9 | 26.9 | 37.9 | 55.9 | 48.9 | 169.6 | 480.1 | 608 | 653.8 | 660.3 | 694.7 | 678.2 | 616.8 | 15.4 | 125.2 | 0.3 | 101.2 | 101.4 | 191.4 | 263.6 | 262.1 | -0.26 | 15.2 | 271 | 270.4 | 36.9 | 444.2 | 129.8 | -2 | 261.9 | 210.1 | 290.5 | 273.1 | 108.3
78.5 | 1201 | 2614.4 | 328.8 | 66.95 | 203.598 | 74.1 | 5425.64 | 101.7 | 110.4 | 8.7 | 124.9 | 133.5 | 124.6 | 35.5 | 78 | 34.3 | 24.1 | 42.9 | 227.3 | 29.9 | 74.6 | 43.6 | 26.9 | 38 | 55.9 | 48.9 | 169.6 | 479.8 | 607.9 | 653.5 | 659.8 | 694.3 | 678.3 | 617.8 | 15.4 | 125 | 0.3 | 101.2 | 101.4 | 191.7 | 264.5 | 263 | -0.27 | 15.2 | 271.9 | 270.9 | 37 | 444.3 | 129.9 | -2 | 262.7 | 210.2 | 290.9 | 273.7 | 106.3
78.6 | 1200 | 2614.7 | 328.7 | 67.04 | 203.965 | 74.1 | 5432.35 | 101 | 109.9 | 8.8 | 124.9 | 133.6 | 124.6 | 35.1 | 77.6 | 34.3 | 24.2 | 43 | 227.7 | 30.2 | 74.8 | 43.5 | 26.8 | 37.6 | 55.9 | 48.9 | 169.4 | 480.1 | 608.5 | 653.6 | 660.4 | 694.8 | 678.4 | 618 | 15.7 | 125 | 0.3 | 101.2 | 101.4 | 191.8 | 264.1 | 262.6 | -0.25 | 15.2 | 271.6 | 271.2 | 37 | 444.3 | 129.8 | -2 | 262.4 | 210.5 | 291.2 | 274 | 108.3
78.7 | 1201 | 2615.2 | 328.8 | 67.03 | 203.861 | 74.1 | 5439.05 | 101.2 | 110 | 8.8 | 125 | 133.7 | 124.7 | 34.7 | 77.5 | 34.3 | 24.4 | 42.9 | 228 | 30.6 | 74.7 | 43.6 | 26.9 | 37.9 | 56 | 48.8 | 169.8 | 480.8 | 608.4 | 654.2 | 660.9 | 695.9 | 679.7 | 619.4 | 15.8 | 125.1 | 0.3 | 101.2 | 101.5 | 191.7 | 264.4 | 262.9 | -0.26 | 15.1 | 271.9 | 271.1 | 37 | 444.3 | 129.8 | -2 | 262.6 | 210.6 | 290.9 | 273.5 | 107.5
78.8 | 1200 | 2616.1 | 328.8 | 66.89 | 203.452 | 74 | 5445.75 | 101 | 109.9 | 8.9 | 124.9 | 133.6 | 124.6 | 34.6 | 77.4 | 34.4 | 24 | 42.9 | 227.1 | 29.7 | 74.8 | 43.2 | 26.9 | 37.9 | 55.9 | 49 | 169.5 | 479.5 | 607.4 | 652.9 | 659.4 | 693.9 | 677.8 | 617.4 | 15.4 | 125 | 0.3 | 101.2 | 101.5 | 191.8 | 264.8 | 263.3 | -0.25 | 15.2 | 272.1 | 271.1 | 37 | 444.7 | 129.9 | -1.9 | 263.1 | 210.4 | 290.7 | 273.2 | 108.8
78.9 | 1200 | 2614.6 | 328.5 | 66.89 | 203.641 | 74.3 | 5452.43 | 100.7 | 109.7 | 9.1 | 124.9 | 133.5 | 124.5 | 35.3 | 77.9 | 34.4 | 23.9 | 42.9 | 227.2 | 29.7 | 74.6 | 43.4 | 26.8 | 37.8 | 55.9 | 48.9 | 169.3 | 479.8 | 608.4 | 653.7 | 660.2 | 694.5 | 678.3 | 617.8 | 15.4 | 124.9 | 0.3 | 101.2 | 101.4 | 191.6 | 264.4 | 262.9 | -0.25 | 15.2 | 271.7 | 270.7 | 36.9 | 444 | 129.8 | -2 | 262.6 | 210.2 | 290.8 | 273.4 | 108.4
79 | 1200 | 2614.9 | 328.6 | 67.01 | 203.935 | 74.2 | 5459.13 | 101.4 | 110.3 | 9 | 125.1 | 133.6 | 124.9 | 35.3 | 77.6 | 34.5 | 24.1 | 43 | 227.8 | 30.4 | 74.7 | 43.2 | 26.8 | 37.7 | 56 | 49.1 | 169.8 | 480.8 | 608.3 | 654.2 | 660.9 | 695.5 | 679.6 | 618.7 | 15.4 | 125.2 | 0.3 | 101.2 | 101.5 | 191.8 | 264.1 | 262.6 | -0.26 | 15.2 | 271.4 | 270.4 | 36.9 | 444.3 | 129.7 | -1.9 | 262.3 | 210.8 | 291.1 | 273.8 | 107.5
79.1 | 1201 | 2614.4 | 328.8 | 66.97 | 203.688 | 74.1 | 5465.83 | 100.9 | 109.9 | 9 | 125 | 133.6 | 124.6 | 35.2 | 77.7 | 34.5 | 24.2 | 42.9 | 227.3 | 30 | 74.8 | 43.3 | 26.9 | 37.9 | 56 | 49 | 169.5 | 480 | 608 | 652.9 | 659.8 | 694.5 | 678.1 | 616.8 | 15.7 | 125 | 0.3 | 101.2 | 101.4 | 191.8 | 264.1 | 262.6 | -0.25 | 15.2 | 271.5 | 269.9 | 36.9 | 444.1 | 129.6 | -2.1 | 262.3 | 210.6 | 291.3 | 273.8 | 108.7
79.2 | 1200 | 2615.9 | 328.8 | 66.92 | 203.534 | 73.9 | 5472.52 | 101 | 110 | 9 | 125.1 | 133.6 | 124.7 | 35 | 77.6 | 34.5 | 23.9 | 42.9 | 226.9 | 29.6 | 74.6 | 43.3 | 27 | 38.1 | 56 | 49 | 169.2 | 479.2 | 607.8 | 652.9 | 659.3 | 693.7 | 677.5 | 617.4 | 15.6 | 125.1 | 0.3 | 101.2 | 101.3 | 191.4 | 264.4 | 262.9 | -0.26 | 15.2 | 271.7 | 271.1 | 37 | 444.5 | 129.5 | -1.9 | 262.7 | 210.6 | 291.2 | 273.9 | 108.6
79.3 | 1201 | 2615.8 | 328.9 | 66.94 | 203.508 | 74 | 5479.21 | 101 | 109.7 | 8.7 | 124.9 | 133.6 | 124.6 | 34.9 | 77.6 | 34.6 | 23.8 | 43 | 226.8 | 29.7 | 74.5 | 43.9 | 26.8 | 37.6 | 56 | 49.1 | 168.9 | 479.4 | 607.6 | 652.9 | 659.1 | 693.7 | 677.8 | 616.5 | 15.4 | 125 | 0.3 | 101.2 | 101.5 | 191.7 | 264.2 | 262.7 | -0.26 | 15.2 | 271.6 | 270.6 | 36.9 | 444.2 | 129.4 | -2 | 262.5 | 210.7 | 291.2 | 273.7 | 107.2
79.4 | 1199 | 2614.9 | 328.4 | 67.08 | 204.283 | 74.2 | 5485.92 | 101 | 110 | 9.1 | 125 | 133.6 | 124.6 | 35 | 77.5 | 34.8 | 24.5 | 43 | 228.1 | 30.6 | 74.7 | 43.1 | 26.9 | 37.8 | 56 | 49.1 | 169.8 | 480.9 | 610.3 | 654.6 | 661 | 695.6 | 679.4 | 618.9 | 15.6 | 125.1 | 0.3 | 101.2 | 101.4 | 191.5 | 264.2 | 262.7 | -0.26 | 15.2 | 271.6 | 270.9 | 36.9 | 443.9 | 129.4 | -1.9 | 262.5 | 210.1 | 290.8 | 273.7 | 107.8
79.5 | 1200 | 2614.3 | 328.6 | 66.95 | 203.77 | 74.1 | 5492.62 | 101.3 | 110.1 | 8.8 | 125 | 133.7 | 124.7 | 35.4 | 77.7 | 34.7 | 24.1 | 43.1 | 226.9 | 29.7 | 74.7 | 43.3 | 27 | 37.9 | 56.1 | 49.1 | 169.4 | 479.1 | 607.3 | 652.6 | 658.8 | 693.5 | 677.4 | 616.9 | 15.8 | 125.1 | 0.3 | 101.2 | 101.5 | 191.6 | 264.3 | 262.8 | -0.26 | 15.2 | 271.6 | 270.8 | 36.9 | 444 | 129.5 | -2 | 262.6 | 210.1 | 290.7 | 273.4 | 107.8
79.6 | 1200 | 2615.6 | 328.7 | 66.93 | 203.649 | 74 | 5499.31 | 101.5 | 110.1 | 8.7 | 125.2 | 133.8 | 124.8 | 35.1 | 77.6 | 34.6 | 23.7 | 43 | 226.8 | 29.7 | 74.6 | 43.3 | 26.9 | 37.9 | 56 | 49 | 169.2 | 478.9 | 607.4 | 652.4 | 658.9 | 693.3 | 677.4 | 617.6 | 15.9 | 125.1 | 0.3 | 101.2 | 101.6 | 191.8 | 264.3 | 262.8 | -0.26 | 15.2 | 271.7 | 271.1 | 37 | 444.1 | 129.5 | -1.9 | 262.6 | 210.4 | 291 | 273.7 | 106.8
79.7 | 1200 | 2615.6 | 328.7 | 66.97 | 203.717 | 74.2 | 5506.01 | 101.1 | 110 | 8.9 | 125.1 | 133.6 | 124.7 | 35.1 | 77.6 | 34.7 | 23.9 | 43.1 | 227.3 | 29.8 | 74.7 | 43.5 | 26.9 | 37.7 | 56 | 49.1 | 169.5 | 480.2 | 608.6 | 653.6 | 660 | 695.1 | 679.1 | 617.9 | 15.5 | 125.1 | 0.3 | 101.2 | 101.4 | 191.7 | 264.6 | 263.1 | -0.25 | 15.2 | 272 | 271.2 | 36.9 | 444.2 | 129.6 | -2 | 262.9 | 210.2 | 290.6 | 273.1 | 109.7
79.8 | 1199 | 2616.8 | 328.7 | 67 | 203.832 | 74 | 5512.7 | 100.9 | 109.7 | 8.7 | 125 | 133.6 | 124.7 | 34.9 | 77.6 | 34.7 | 23.9 | 43 | 227.3 | 30 | 74.5 | 43.2 | 26.9 | 38 | 56 | 49 | 169.1 | 479.7 | 608.4 | 653.1 | 659.5 | 694.8 | 678.3 | 616 | 15.5 | 125.1 | 0.3 | 101.2 | 101.5 | 191.8 | 264.3 | 262.8 | -0.25 | 15.2 | 271.6 | 270.6 | 36.9 | 443.9 | 129.6 | -1.9 | 262.5 | 210.4 | 290.7 | 272.9 | 108.8
79.9 | 1200 | 2616 | 328.7 | 67.21 | 204.477 | 74.1 | 5519.4 | 101.3 | 110 | 8.8 | 125 | 133.6 | 124.7 | 34.3 | 77.6 | 34.8 | 24.1 | 43 | 227.6 | 30.2 | 74.7 | 43.5 | 26.9 | 38 | 56 | 49 | 169.7 | 480.2 | 608.8 | 653.3 | 659.9 | 695.6 | 679.2 | 616.8 | 16 | 125.1 | 0.3 | 101.2 | 101.5 | 191.7 | 264.6 | 263.1 | -0.24 | 15.2 | 271.9 | 270.8 | 37 | 443.9 | 129.4 | -1.9 | 262.8 | 210.2 | 290.9 | 273.7 | 110.4
80 | 1201 | 2615.1 | 328.9 | 66.92 | 203.486 | 74.2 | 5526.11 | 101 | 109.8 | 8.9 | 124.9 | 133.7 | 124.7 | 34.8 | 77.4 | 34.8 | 24.1 | 43 | 227.5 | 29.9 | 74.7 | 42.9 | 26.8 | 37.8 | 55.9 | 48.9 | 169.5 | 480.2 | 608.8 | 653.7 | 660.1 | 695.4 | 679.1 | 617.5 | 15.7 | 125 | 0.3 | 101.2 | 101.4 | 191.7 | 264.7 | 263.2 | -0.25 | 15.2 | 272 | 271.3 | 37 | 444 | 129.6 | -2 | 263 | 210.2 | 290.4 | 273 | 108.3
80.1 | 1201 | 2616.4 | 329 | 66.98 | 203.6 | 74.2 | 5532.8 | 101.2 | 110.1 | 9 | 124.9 | 133.6 | 124.8 | 35.4 | 77.9 | 34.9 | 24.1 | 43 | 227.5 | 30.1 | 74.6 | 43.4 | 26.9 | 37.8 | 56.1 | 49.1 | 168.5 | 479.9 | 609.5 | 653.8 | 659.8 | 695.3 | 678.9 | 616.3 | 15.9 | 125.1 | 0.3 | 101.2 | 101.4 | 191.6 | 264.9 | 263.4 | -0.26 | 15.2 | 272.2 | 271.1 | 36.9 | 443.9 | 129.6 | -2 | 263.1 | 210.9 | 291.2 | 273.8 | 107.6
80.2 | 1200 | 2615.7 | 328.7 | 67.03 | 203.924 | 74 | 5539.5 | 101.4 | 110.1 | 8.7 | 124.9 | 133.6 | 124.6 | 35.1 | 77.8 | 34.7 | 23.9 | 42.9 | 227.2 | 29.7 | 74.6 | 43.1 | 26.9 | 37.8 | 56 | 48.9 | 169.2 | 479.3 | 608.1 | 653 | 659.1 | 694.1 | 678.1 | 616.5 | 15.3 | 125 | 0.3 | 101.2 | 101.4 | 191.5 | 264.7 | 263.2 | -0.26 | 15.2 | 271.9 | 272 | 37 | 444.2 | 129.6 | -1.9 | 262.9 | 210.6 | 290.7 | 273.1 | 107.2
80.3 | 1200 | 2614.5 | 328.6 | 67.01 | 203.928 | 74.1 | 5546.2 | 101.1 | 109.9 | 8.8 | 125.1 | 133.6 | 124.8 | 34.7 | 77.5 | 34.8 | 23.8 | 43 | 227.3 | 29.7 | 74.7 | 42.6 | 26.9 | 38 | 56.1 | 49.1 | 169.7 | 479.5 | 608 | 653 | 659.6 | 694.5 | 678.3 | 617.9 | 15.6 | 125.2 | 0.3 | 101.2 | 101.5 | 191.6 | 264.7 | 263.2 | -0.25 | 15.2 | 271.9 | 270.7 | 36.9 | 444.1 | 129.6 | -2 | 262.9 | 210.4 | 291 | 273.8 | 108.5
80.4 | 1200 | 2614.9 | 328.6 | 66.96 | 203.744 | 74 | 5552.9 | 101.4 | 110.1 | 8.7 | 125 | 133.4 | 124.6 | 34.3 | 77.3 | 34.8 | 23.8 | 43 | 227.3 | 30.1 | 74.7 | 42.3 | 26.9 | 37.7 | 56 | 49.1 | 169.5 | 479.5 | 607.1 | 652.2 | 658.7 | 694.3 | 678.3 | 617.6 | 16 | 125.1 | 0.3 | 101.2 | 101.6 | 191.9 | 264.1 | 262.7 | -0.26 | 15.1 | 271.4 | 270.5 | 37.1 | 444.1 | 129.6 | -1.9 | 262.4 | 210.9 | 291.4 | 274.1 | 107.3
80.5 | 1200 | 2615.9 | 328.7 | 67 | 203.821 | 74.1 | 5559.6 | 101.2 | 110 | 8.8 | 124.9 | 133.4 | 124.6 | 35 | 77.5 | 34.8 | 24 | 42.9 | 227.5 | 30 | 74.8 | 43 | 26.9 | 37.9 | 56 | 49.1 | 169.4 | 479.9 | 607.5 | 652.7 | 659.3 | 695.2 | 679 | 617.9 | 15.7 | 125.1 | 0.3 | 101.2 | 101.5 | 191.9 | 264.4 | 262.9 | -0.27 | 15.2 | 271.7 | 270.9 | 37 | 444 | 129.5 | -2 | 262.7 | 211.2 | 291.3 | 273.7 | 105.8
80.6 | 1201 | 2614.3 | 328.9 | 67.01 | 203.748 | 74.2 | 5566.3 | 101.5 | 110.1 | 8.6 | 124.8 | 133.6 | 124.5 | 35.1 | 77.6 | 34.8 | 23.9 | 43 | 227.3 | 29.8 | 74.6 | 42.9 | 26.9 | 37.9 | 56 | 49.2 | 168.1 | 479.3 | 606.7 | 652.3 | 658.7 | 694.2 | 678.1 | 618.2 | 15.7 | 124.9 | 0.3 | 101.2 | 101.6 | 191.7 | 264.7 | 263.2 | -0.28 | 15.2 | 272 | 271.5 | 37 | 443.8 | 129.5 | -2 | 262.9 | 210.7 | 291.2 | 273.9 | 105.2
80.7 | 1200 | 2614.1 | 328.6 | 67.05 | 204.06 | 74.4 | 5573 | 100.7 | 109.8 | 9.1 | 124.9 | 133.5 | 124.7 | 35.2 | 77.7 | 34.9 | 24 | 43.1 | 227.8 | 30.4 | 74.6 | 43.1 | 26.9 | 37.9 | 56.1 | 49.2 | 169.8 | 480.7 | 609.2 | 653.9 | 660.4 | 695.7 | 679.7 | 618.7 | 15.6 | 125.1 | 0.3 | 101.2 | 101.4 | 191.6 | 264.4 | 262.9 | -0.26 | 15.2 | 271.8 | 270.9 | 37 | 443.9 | 129.3 | -2 | 262.6 | 210.9 | 291.1 | 273.6 | 107.7
80.8 | 1199 | 2613.7 | 328.1 | 67.04 | 204.311 | 74.2 | 5579.7 | 101.5 | 110.3 | 8.8 | 125.1 | 133.4 | 124.8 | 35.1 | 77.6 | 34.8 | 24.2 | 43.1 | 227.6 | 30.2 | 74.7 | 42.9 | 26.9 | 37.6 | 56 | 49.1 | 169.8 | 480.3 | 608.9 | 653.9 | 660.1 | 695.3 | 679 | 616.1 | 15.7 | 125.1 | 0.3 | 101.2 | 101.4 | 191.3 | 264.1 | 262.6 | -0.26 | 15.1 | 271.3 | 271 | 37 | 444 | 129.4 | -2 | 262.3 | 210.7 | 291.2 | 273.7 | 108.2
80.9 | 1199 | 2615.2 | 328.5 | 66.99 | 203.958 | 74.1 | 5586.4 | 101.7 | 110.3 | 8.6 | 125 | 133.5 | 124.6 | 34.9 | 77.6 | 34.8 | 24.1 | 43 | 227.5 | 30 | 74.7 | 42.6 | 26.9 | 37.9 | 56 | 49.2 | 169.9 | 479.8 | 608.1 | 653.3 | 659.7 | 694.9 | 678.6 | 617.6 | 15.8 | 125.1 | 0.3 | 101.2 | 101.5 | 191.6 | 264.7 | 263.2 | -0.26 | 15.2 | 271.9 | 271.4 | 36.9 | 443.9 | 129.4 | -2 | 262.9 | 210.1 | 290.5 | 273.1 | 107.8
81 | 1200 | 2615.7 | 328.8 | 66.95 | 203.635 | 74.1 | 5593.1 | 101.5 | 110.3 | 8.8 | 124.9 | 133.6 | 124.6 | 34.8 | 77.5 | 34.7 | 23.6 | 43 | 226.6 | 29.4 | 74.6 | 42.5 | 26.9 | 38 | 56 | 49.2 | 169.4 | 478.7 | 606.5 | 651.8 | 658.3 | 693.6 | 677.3 | 615.1 | 15.8 | 125.1 | 0.3 | 101.2 | 101.3 | 191.5 | 265 | 263.5 | -0.25 | 15.2 | 272.3 | 271.5 | 37 | 444.2 | 129.5 | -2 | 263.2 | 210.8 | 291.4 | 274.1 | 108.7
81.1 | 1200 | 2616.6 | 328.8 | 67.01 | 203.801 | 73.9 | 5599.8 | 100.7 | 109.6 | 8.9 | 125.2 | 133.6 | 124.9 | 35.5 | 77.5 | 34.8 | 24 | 43.1 | 227.6 | 30.4 | 74.6 | 43.2 | 27 | 37.6 | 56 | 49.2 | 169.3 | 480.2 | 607.2 | 652.9 | 659.6 | 695 | 678.9 | 617.2 | 15.8 | 125.3 | 0.3 | 101.2 | 101.5 | 191.5 | 264.2 | 262.8 | -0.25 | 15.2 | 271.7 | 270.8 | 37 | 444 | 129.3 | -2 | 262.5 | 210.4 | 290.6 | 273.1 | 109.7
81.2 | 1200 | 2615.2 | 328.7 | 67.04 | 203.939 | 74.3 | 5606.5 | 100.3 | 109.2 | 8.9 | 125 | 133.5 | 124.7 | 34.8 | 77.6 | 34.7 | 24.2 | 42.9 | 227.7 | 30.3 | 74.6 | 42.1 | 26.9 | 37.8 | 56 | 49.1 | 169.2 | 480.6 | 609.1 | 653.9 | 660.6 | 696.1 | 679.8 | 616.8 | 15.5 | 125.1 | 0.3 | 101.3 | 101.6 | 191.7 | 264.6 | 263.1 | -0.25 | 15.2 | 272 | 271 | 37 | 443.9 | 129.3 | -2 | 262.8 | 210.3 | 290.9 | 273.6 | 109
81.3 | 1199 | 2614.1 | 328.3 | 67.06 | 204.262 | 74.1 | 5613.21 | 101.3 | 110 | 8.6 | 125 | 133.5 | 124.8 | 35.1 | 77.5 | 34.6 | 24.2 | 43.1 | 227.8 | 30.4 | 74.7 | 42.5 | 26.9 | 37.8 | 55.9 | 49.2 | 169.7 | 480.2 | 608.7 | 653.4 | 659.8 | 695.6 | 678.6 | 615.9 | 16.3 | 125.1 | 0.3 | 101.3 | 101.4 | 191.6 | 264.4 | 263 | -0.24 | 15.1 | 271.8 | 271.3 | 36.9 | 443.8 | 129.2 | -1.9 | 262.7 | 210.6 | 291.2 | 274 | 109.4
81.4 | 1201 | 2614.7 | 328.8 | 66.98 | 203.755 | 74 | 5619.9 | 101.1 | 109.9 | 8.8 | 125.2 | 133.5 | 124.9 | 35.3 | 77.7 | 34.5 | 23.8 | 43.1 | 227 | 29.7 | 74.6 | 42.3 | 26.9 | 38 | 56.1 | 49.1 | 169.1 | 479.1 | 607.8 | 652.4 | 658.5 | 694.1 | 677.9 | 615.2 | 15.8 | 125.3 | 0.3 | 101.3 | 101.4 | 191.6 | 264.6 | 263.1 | -0.25 | 15.2 | 272 | 270.9 | 37 | 443.9 | 129.2 | -2 | 262.8 | 210.5 | 290.9 | 273.2 | 109.4
81.5 | 1200 | 2616.1 | 328.6 | 67.02 | 203.94 | 74.1 | 5626.6 | 101.2 | 110 | 8.7 | 124.9 | 133.4 | 124.6 | 35.2 | 77.6 | 34.4 | 23.6 | 43 | 226.9 | 29.7 | 74.5 | 42.6 | 26.9 | 37.6 | 56 | 49.1 | 169.2 | 479.3 | 608.4 | 652.9 | 659.2 | 694.3 | 677.3 | 614.4 | 15.8 | 125.1 | 0.3 | 101.3 | 101.7 | 191.9 | 264.9 | 263.4 | -0.23 | 15.2 | 272.3 | 271.9 | 36.9 | 444 | 129.2 | -2 | 263.1 | 210.6 | 291.1 | 273.7 | 111.7
81.6 | 1199 | 2615.7 | 328.5 | 67.06 | 204.15 | 74.1 | 5633.31 | 101.5 | 110.3 | 8.9 | 124.8 | 133.6 | 124.6 | 34.9 | 77.5 | 34.5 | 23.8 | 43 | 227.5 | 30.1 | 74.8 | 42.5 | 27 | 38 | 56 | 49.2 | 169.8 | 479.8 | 608.2 | 652.8 | 659.4 | 694.4 | 677.9 | 614.9 | 15.7 | 125 | 0.3 | 101.3 | 101.4 | 191.4 | 264.5 | 263.1 | -0.27 | 15.2 | 272 | 271.7 | 36.9 | 443.7 | 129.2 | -2 | 262.8 | 210.5 | 290.7 | 273.4 | 105.5
81.7 | 1200 | 2614.8 | 328.5 | 67.06 | 204.109 | 74.2 | 5640.02 | 101.2 | 110 | 8.8 | 124.9 | 133.4 | 124.6 | 34.5 | 77.4 | 34.3 | 23.8 | 42.8 | 227.5 | 30 | 74.6 | 42.4 | 27 | 37.9 | 55.9 | 49.1 | 169.7 | 479.9 | 608.5 | 652.6 | 658.9 | 694.9 | 678.5 | 615.3 | 15.7 | 125 | 0.3 | 101.3 | 101.5 | 191.7 | 264.6 | 263.2 | -0.26 | 15.2 | 272 | 271.3 | 37 | 443.6 | 129.1 | -2 | 262.9 | 210.5 | 291 | 273.4 | 107.6
81.8 | 1200 | 2614.6 | 328.6 | 67.03 | 203.974 | 74.1 | 5646.72 | 101 | 109.8 | 8.8 | 125.1 | 133.5 | 124.5 | 35 | 77.4 | 34.1 | 24.1 | 43 | 227.8 | 30.1 | 74.5 | 42.5 | 26.9 | 37.9 | 55.9 | 49.2 | 169.6 | 480.3 | 608.3 | 653.4 | 659.8 | 695.2 | 678.6 | 614.4 | 16.1 | 125.2 | 0.3 | 101.3 | 101.6 | 191.7 | 264.4 | 263 | -0.26 | 15.1 | 271.8 | 271 | 36.9 | 443.5 | 129 | -2 | 262.7 | 210.6 | 291.1 | 273.8 | 107
81.9 | 1201 | 2616 | 328.9 | 66.9 | 203.383 | 73.9 | 5653.41 | 102 | 110.5 | 8.5 | 125.3 | 133.5 | 124.9 | 35.3 | 77.8 | 34.1 | 23.6 | 43.1 | 226.9 | 29.8 | 74.7 | 43.1 | 27 | 37.8 | 55.9 | 49.2 | 169.6 | 479.1 | 608.2 | 652.6 | 658.6 | 693.8 | 677.5 | 613.3 | 15.7 | 125.4 | 0.3 | 101.3 | 101.5 | 191.6 | 264.7 | 263.2 | -0.27 | 15.2 | 272 | 271.5 | 36.9 | 443.6 | 128.8 | -1.9 | 262.9 | 210.8 | 291 | 273.2 | 106.8
82 | 1201 | 2616.1 | 329 | 67.05 | 203.811 | 74.1 | 5660.1 | 101.3 | 110.1 | 8.9 | 124.9 | 133.5 | 124.6 | 35.3 | 77.7 | 33.8 | 23.9 | 42.9 | 227.7 | 30.2 | 74.7 | 42.6 | 27 | 37.8 | 55.9 | 49.2 | 169.6 | 480.2 | 608.6 | 653.2 | 659.5 | 695.2 | 678.9 | 614.3 | 15.7 | 125.1 | 0.3 | 101.3 | 101.5 | 191.6 | 264.7 | 263.3 | -0.27 | 15.2 | 272.1 | 271.1 | 36.9 | 443.6 | 128.6 | -1.9 | 263 | 209.9 | 290.5 | 273.3 | 105.4
82.1 | 1200 | 2615.8 | 328.8 | 67.12 | 204.157 | 74.1 | 5666.82 | 101.2 | 110 | 8.8 | 125.1 | 133.7 | 124.8 | 35.1 | 77.6 | 33.8 | 24.3 | 43 | 228.3 | 30.7 | 74.9 | 42.8 | 27 | 38.1 | 55.9 | 49.3 | 170 | 480.9 | 608.6 | 653.5 | 660.1 | 695.6 | 679.1 | 615.2 | 15.7 | 125.1 | 0.3 | 101.3 | 101.5 | 191.8 | 264.2 | 262.7 | -0.26 | 15.2 | 271.5 | 270.9 | 36.9 | 443.6 | 128.4 | -1.9 | 262.4 | 210.1 | 290.6 | 273.3 | 107.6
82.2 | 1201 | 2616.4 | 329 | 66.98 | 203.601 | 74 | 5673.52 | 100.8 | 109.7 | 8.9 | 124.8 | 133.4 | 124.6 | 34.8 | 77.5 | 33.5 | 24.2 | 42.9 | 227.4 | 30 | 74.5 | 42.8 | 26.8 | 37.6 | 55.8 | 49.2 | 169.5 | 480 | 607.5 | 652.9 | 659.2 | 694.7 | 678 | 614.6 | 15.4 | 125 | 0.3 | 101.3 | 101.3 | 191.3 | 264.4 | 262.9 | -0.26 | 15.2 | 271.8 | 271.1 | 37 | 443.7 | 128.4 | -1.9 | 262.6 | 210.6 | 291.1 | 273.8 | 107.7
82.3 | 1200 | 2615.7 | 328.6 | 66.99 | 203.848 | 73.9 | 5680.21 | 100.8 | 110 | 9.2 | 125 | 133.7 | 124.8 | 35 | 77.7 | 33.5 | 24 | 43 | 227.5 | 30 | 74.7 | 42.8 | 27 | 37.9 | 55.9 | 49.4 | 169.8 | 479.5 | 607 | 652.5 | 659.1 | 694 | 677.4 | 614.5 | 16.2 | 125.2 | 0.3 | 101.3 | 101.5 | 191.7 | 264.5 | 263 | -0.26 | 15.1 | 271.8 | 271.2 | 36.9 | 443.6 | 128.4 | -2 | 262.7 | 209.9 | 290.2 | 272.7 | 106.9
82.4 | 1200 | 2616.2 | 328.8 | 66.91 | 203.514 | 73.8 | 5686.91 | 101.7 | 110.6 | 8.9 | 125 | 133.6 | 124.6 | 35 | 77.6 | 33.3 | 23.7 | 43 | 226.7 | 29.3 | 74.6 | 42.5 | 27 | 37.9 | 55.8 | 49.4 | 169.4 | 478.3 | 606.4 | 651.1 | 657.4 | 692.7 | 676.3 | 612.6 | 15.6 | 125.1 | 0.3 | 101.3 | 101.4 | 191.5 | 265 | 263.6 | -0.27 | 15.2 | 272.4 | 271.5 | 37 | 443.8 | 128.3 | -1.9 | 263.3 | 210.5 | 290.8 | 273.6 | 106.3
82.5 | 1202 | 2615 | 329 | 67.03 | 203.721 | 74.2 | 5693.59 | 100.9 | 109.7 | 8.8 | 125 | 133.5 | 124.7 | 35.7 | 77.7 | 33.2 | 23.6 | 43 | 227.6 | 30.2 | 74.5 | 41.9 | 26.9 | 37.9 | 55.8 | 49.4 | 169.3 | 480.1 | 608.4 | 653.6 | 660.1 | 695.3 | 678.4 | 614 | 15.7 | 125.1 | 0.3 | 101.3 | 101.5 | 191.7 | 264.5 | 263.1 | -0.25 | 15.2 | 272.1 | 271.2 | 36.9 | 443.8 | 128.3 | -2 | 262.8 | 210.4 | 290.9 | 273.5 | 108.4
82.6 | 1201 | 2615.2 | 328.9 | 67.1 | 204.005 | 74 | 5700.3 | 99.7 | 108.9 | 9.2 | 125.1 | 133.5 | 124.7 | 35.1 | 77.6 | 33.1 | 24.1 | 43 | 227.8 | 30.4 | 74.7 | 42.1 | 26.8 | 37.7 | 55.8 | 49.4 | 168.9 | 480.2 | 607.9 | 653.4 | 660.1 | 694.7 | 678.4 | 615.9 | 15.8 | 125.1 | 0.3 | 101.3 | 101.4 | 191.6 | 264.4 | 263 | -0.26 | 15.1 | 271.9 | 271 | 37 | 444 | 128.1 | -2 | 262.7 | 210.3 | 290.7 | 273.3 | 107.1
82.7 | 1201 | 2616.5 | 329.1 | 66.95 | 203.437 | 73.9 | 5707 | 101.3 | 110 | 8.7 | 125.3 | 133.6 | 124.8 | 34.9 | 77.7 | 32.9 | 23.8 | 43 | 227.1 | 29.8 | 74.7 | 42.2 | 26.9 | 37.9 | 55.8 | 49.4 | 168.2 | 479.5 | 607.4 | 652.8 | 659.4 | 694.4 | 678.2 | 614.3 | 15.6 | 125.2 | 0.3 | 101.3 | 101.5 | 191.7 | 264.6 | 263.2 | -0.25 | 15.2 | 272 | 271.6 | 36.8 | 443.8 | 128 | -2 | 262.9 | 210.1 | 290.8 | 273.4 | 108.8
82.8 | 1201 | 2613.9 | 328.6 | 67 | 203.879 | 74 | 5713.7 | 101.7 | 110.2 | 8.6 | 125 | 133.4 | 124.6 | 34.7 | 77.5 | 32.7 | 23.6 | 43 | 227 | 29.5 | 74.6 | 42 | 26.9 | 38.1 | 55.7 | 49.4 | 169.2 | 479.1 | 605.9 | 651.7 | 658.7 | 693.1 | 676.5 | 614 | 15.8 | 125.1 | 0.3 | 101.3 | 101.6 | 191.7 | 264.6 | 263.2 | -0.25 | 15.1 | 272 | 271.2 | 36.9 | 443.7 | 128.1 | -2 | 262.9 | 210.5 | 290.9 | 273.4 | 108.8
82.9 | 1201 | 2616.6 | 329.1 | 67.05 | 203.734 | 74.1 | 5720.4 | 101.2 | 109.9 | 8.7 | 124.7 | 133.4 | 124.5 | 34.4 | 77.3 | 32.5 | 23.7 | 42.9 | 227.4 | 30.1 | 74.6 | 41.5 | 26.9 | 37.7 | 55.8 | 49.5 | 169 | 480 | 607.6 | 653.2 | 659.8 | 695.4 | 678.8 | 616.6 | 15.9 | 124.8 | 0.3 | 101.3 | 101.6 | 191.8 | 264.5 | 263.1 | -0.26 | 15.1 | 272 | 271.1 | 37 | 443.5 | 127.9 | -2 | 262.8 | 210.9 | 291.4 | 273.8 | 108.1
83 | 1200 | 2614.9 | 328.6 | 67.06 | 204.073 | 74.3 | 5727.1 | 101.8 | 110.6 | 8.8 | 124.9 | 133.4 | 124.8 | 35.7 | 77.7 | 32.2 | 24.1 | 43 | 227.9 | 30.5 | 74.7 | 41.7 | 26.9 | 37.8 | 55.7 | 49.3 | 170.3 | 481 | 608.5 | 654.6 | 660.9 | 695.6 | 679.6 | 617.4 | 15.9 | 125.1 | 0.3 | 101.3 | 101.5 | 191.6 | 264.3 | 262.9 | -0.25 | 15.2 | 271.8 | 271.1 | 36.9 | 443.3 | 127.7 | -2 | 262.6 | 210.4 | 290.6 | 273.2 | 108.7
83.1 | 1201 | 2614.7 | 328.8 | 67.14 | 204.217 | 74.1 | 5733.81 | 100.8 | 109.8 | 8.9 | 125 | 133.4 | 124.6 | 34.7 | 77.6 | 32.1 | 23.9 | 43.1 | 227.4 | 30.2 | 74.8 | 40.1 | 27 | 37.9 | 55.7 | 49.4 | 169.5 | 479.6 | 606.8 | 652.2 | 659.2 | 694.3 | 678.3 | 615.9 | 16.2 | 125 | 0.3 | 101.3 | 101.7 | 191.9 | 265 | 263.6 | -0.25 | 15.1 | 272.4 | 271.7 | 36.9 | 443.5 | 127.5 | -2 | 263.2 | 210.8 | 291.3 | 273.9 | 108.3
83.2 | 1201 | 2616.3 | 329.1 | 67.12 | 203.934 | 74 | 5740.52 | 101.2 | 110 | 8.8 | 124.9 | 133.4 | 124.6 | 33.8 | 77 | 31.8 | 23.9 | 42.9 | 227.6 | 30.1 | 74.7 | 40.3 | 26.9 | 37.9 | 55.6 | 49.4 | 169.9 | 480.2 | 607.8 | 653.5 | 660.3 | 695.3 | 678.6 | 614.6 | 16.1 | 125 | 0.3 | 101.4 | 101.5 | 191.6 | 264.9 | 263.6 | -0.25 | 15.2 | 272.4 | 271.2 | 36.9 | 443.5 | 127.2 | -2 | 263.2 | 210.1 | 290.6 | 273.5 | 108.7
83.3 | 1201 | 2616.6 | 329 | 66.93 | 203.423 | 73.8 | 5747.22 | 101 | 109.7 | 8.7 | 125 | 133.5 | 124.7 | 35.1 | 77.3 | 31.8 | 23.7 | 43 | 227 | 29.8 | 74.7 | 40.4 | 26.8 | 37.7 | 55.7 | 49.4 | 169.5 | 479.3 | 605.9 | 652.1 | 659.1 | 694 | 677.9 | 614 | 15.5 | 125.1 | 0.3 | 101.4 | 101.7 | 192 | 264.7 | 263.3 | -0.26 | 15.1 | 272.1 | 271.3 | 36.9 | 443.2 | 126.9 | -2 | 263 | 210.3 | 290.6 | 273.4 | 107.9
83.4 | 1200 | 2615 | 328.7 | 67.01 | 203.899 | 74 | 5753.92 | 101 | 109.9 | 8.9 | 125.2 | 133.5 | 124.8 | 35.5 | 77.6 | 31.5 | 23.5 | 43 | 227.1 | 29.7 | 74.7 | 40.6 | 26.9 | 37.8 | 55.6 | 49.3 | 169.6 | 479.4 | 606.7 | 652.2 | 659 | 694.6 | 678.1 | 614.4 | 16 | 125.2 | 0.3 | 101.4 | 101.5 | 191.5 | 264.6 | 263.2 | -0.25 | 15.1 | 272 | 271.6 | 37 | 443.1 | 126.8 | -2 | 262.9 | 210.4 | 290.8 | 273.6 | 108.2
83.5 | 1200 | 2614.2 | 328.5 | 67.11 | 204.277 | 74.3 | 5760.63 | 101.1 | 110.1 | 9 | 125 | 133.5 | 124.6 | 35.6 | 77.7 | 31.4 | 23.8 | 43.1 | 227.5 | 30.2 | 74.8 | 39.8 | 27 | 38 | 55.6 | 49.3 | 169.9 | 479.8 | 607.4 | 652.8 | 659.6 | 695 | 678.4 | 614.6 | 16.3 | 125 | 0.3 | 101.4 | 101.5 | 191.4 | 264.5 | 263.1 | -0.26 | 15.1 | 271.9 | 271.3 | 36.9 | 443.2 | 126.8 | -2 | 262.8 | 209.9 | 290.1 | 272.6 | 107.8
83.6 | 1201 | 2615.9 | 329 | 67.12 | 204.02 | 74.1 | 5767.34 | 101.3 | 110 | 8.6 | 125 | 133.4 | 124.6 | 34.8 | 77.3 | 31.1 | 23.7 | 43 | 227.4 | 30.1 | 74.7 | 39.2 | 26.9 | 37.8 | 55.6 | 49.3 | 169.9 | 479.9 | 606.7 | 652.7 | 659.6 | 694.7 | 678.7 | 615.6 | 16.3 | 125 | 0.3 | 101.4 | 101.6 | 191.5 | 264.8 | 263.5 | -0.24 | 15.2 | 272.3 | 271.1 | 37 | 442.7 | 126.9 | -1.9 | 263.1 | 210.6 | 291 | 273.7 | 110.8
83.7 | 1201 | 2615.8 | 328.9 | 66.94 | 203.527 | 74 | 5774.04 | 101.3 | 110 | 8.8 | 125.1 | 133.4 | 124.8 | 34.5 | 77.2 | 31 | 23.2 | 42.9 | 226.3 | 29.4 | 74.6 | 40 | 26.8 | 37.8 | 55.4 | 49.1 | 169.4 | 478.5 | 606.1 | 651.9 | 658.4 | 693.1 | 676.9 | 612.6 | 15.5 | 125.1 | 0.3 | 101.4 | 101.4 | 191.5 | 264.7 | 263.4 | -0.24 | 15.1 | 272.1 | 271.3 | 37 | 442.8 | 127 | -2 | 263 | 209.9 | 290.2 | 272.8 | 110.1
83.8 | 1201 | 2613.8 | 328.8 | 67.08 | 204.004 | 74.1 | 5780.74 | 101.4 | 110.1 | 8.7 | 125 | 133.4 | 124.7 | 34.7 | 77.3 | 30.8 | 23.6 | 43 | 227.6 | 30.4 | 74.7 | 39.6 | 26.9 | 37.8 | 55.4 | 49.1 | 169.6 | 480 | 607.6 | 653.1 | 659.8 | 694.9 | 679 | 615.6 | 16.1 | 125 | 0.3 | 101.4 | 101.6 | 191.8 | 264.3 | 263 | -0.25 | 15.1 | 271.6 | 270.8 | 36.9 | 442.4 | 126.9 | -2 | 262.6 | 210.5 | 290.6 | 273.4 | 108.5
83.9 | 1199 | 2615.8 | 328.4 | 67.04 | 204.151 | 74.1 | 5787.45 | 101.1 | 110 | 8.9 | 125 | 133.4 | 124.7 | 34.9 | 77.4 | 30.7 | 23.9 | 43.1 | 227.7 | 30.3 | 74.9 | 39.4 | 27 | 37.9 | 55.4 | 49.1 | 169.9 | 480.2 | 608 | 653.1 | 659.9 | 695.5 | 679.6 | 615.8 | 16 | 125 | 0.3 | 101.5 | 101.6 | 191.6 | 264.2 | 262.9 | -0.24 | 15.1 | 271.5 | 270.8 | 36.8 | 442.2 | 127 | -2 | 262.5 | 210.3 | 290.4 | 273.1 | 109.9
84 | 1201 | 2615.6 | 328.9 | 67.02 | 203.793 | 74 | 5794.15 | 100.8 | 109.9 | 9.1 | 125.1 | 133.4 | 124.8 | 35.3 | 77.4 | 30.6 | 23.8 | 43 | 227.3 | 30.2 | 74.8 | 39.6 | 26.9 | 37.7 | 55.3 | 49 | 169.8 | 479.8 | 607 | 652.8 | 659.6 | 694.8 | 678.3 | 615.1 | 16.3 | 125.2 | 0.3 | 101.5 | 101.4 | 191.2 | 264.3 | 263 | -0.25 | 15.1 | 271.6 | 270.6 | 36.9 | 442.4 | 127 | -2 | 262.6 | 210.3 | 290.1 | 272.7 | 108.4
84.1 | 1200 | 2614.7 | 328.5 | 67.08 | 204.195 | 74.1 | 5800.85 | 101.2 | 109.8 | 8.7 | 124.9 | 133.5 | 124.6 | 35.6 | 77.9 | 30.3 | 23.5 | 43 | 226.8 | 29.9 | 74.7 | 39.8 | 26.9 | 37.8 | 55.2 | 49 | 169.1 | 479.2 | 607.3 | 652.2 | 659 | 693.7 | 677.3 | 613.5 | 15.6 | 125 | 0.3 | 101.5 | 101.8 | 191.7 | 264.4 | 263.2 | -0.25 | 15.1 | 271.7 | 271.7 | 37 | 442 | 127 | -2 | 262.7 | 210.3 | 290.4 | 273.1 | 108.4
84.2 | 1199 | 2614.5 | 328.2 | 67.08 | 204.356 | 74.1 | 5807.56 | 101.4 | 110.2 | 8.8 | 125 | 133.4 | 124.7 | 34.8 | 77.3 | 30.1 | 23.5 | 43 | 227 | 29.9 | 74.8 | 39.1 | 26.9 | 37.8 | 55.2 | 48.8 | 169.9 | 479 | 606.9 | 652 | 658.8 | 693.6 | 677.5 | 614 | 16.1 | 125.1 | 0.3 | 101.5 | 101.6 | 191.5 | 264 | 262.7 | -0.26 | 15.1 | 271.2 | 270.8 | 37 | 442.2 | 127 | -2 | 262.3 | 210.3 | 290.3 | 273.2 | 107.2
84.3 | 1200 | 2614.5 | 328.5 | 67.02 | 204.006 | 74 | 5814.26 | 101 | 109.7 | 8.8 | 124.9 | 133.4 | 124.7 | 34.4 | 77.3 | 30.1 | 23.5 | 43 | 226.9 | 30 | 74.7 | 39 | 27 | 37.9 | 55.2 | 48.9 | 169.6 | 478.8 | 606.1 | 651.4 | 658.2 | 693.4 | 677.4 | 615.6 | 15.9 | 125 | 0.3 | 101.5 | 101.7 | 191.8 | 263.8 | 262.6 | -0.28 | 15.1 | 271.1 | 270.9 | 37 | 442.1 | 127 | -2 | 262.1 | 210.5 | 290.6 | 273.6 | 105.1
84.4 | 1201 | 2614.1 | 328.7 | 66.96 | 203.678 | 74 | 5820.96 | 100.9 | 109.7 | 8.8 | 125.1 | 133.4 | 124.8 | 34.8 | 77.2 | 29.8 | 23.4 | 42.9 | 226.7 | 29.9 | 74.7 | 38.8 | 26.8 | 37.6 | 55.1 | 48.7 | 169.4 | 478.9 | 606.1 | 651.6 | 658.4 | 693.5 | 677.3 | 616.2 | 15.9 | 125.1 | 0.3 | 101.5 | 101.6 | 191.7 | 263.9 | 262.7 | -0.26 | 15.1 | 271.2 | 270.6 | 37 | 442.4 | 126.9 | -2 | 262.2 | 209.9 | 290 | 273 | 107.1
84.5 | 1201 | 2615.8 | 328.9 | 66.88 | 203.356 | 74.1 | 5827.65 | 101.1 | 110 | 8.8 | 124.9 | 133.4 | 124.5 | 35.6 | 77.7 | 29.6 | 23.4 | 43 | 226.7 | 29.9 | 74.7 | 38.9 | 26.9 | 37.9 | 55 | 48.7 | 169.5 | 479.5 | 607.3 | 652.2 | 659.1 | 694.3 | 678.2 | 616.3 | 15.7 | 125 | 0.3 | 101.5 | 101.5 | 191.4 | 264 | 262.8 | -0.25 | 15.2 | 271.3 | 270.9 | 37 | 442.1 | 126.9 | -2 | 262.3 | 210.2 | 290.5 | 273.4 | 109.1
84.6 | 1200 | 2615.4 | 328.7 | 67.17 | 204.347 | 74.3 | 5834.36 | 100.7 | 109.5 | 8.7 | 124.7 | 133.3 | 124.4 | 35 | 77.6 | 29.4 | 24 | 42.9 | 227.7 | 30.5 | 74.7 | 38.7 | 26.9 | 38 | 54.9 | 48.6 | 169.6 | 480.5 | 608.6 | 653.2 | 660.2 | 695.5 | 679.6 | 619.3 | 16.1 | 124.7 | 0.3 | 101.5 | 101.7 | 191.5 | 264.1 | 262.9 | -0.25 | 15.2 | 271.5 | 270.5 | 36.9 | 441.8 | 126.7 | -2 | 262.4 | 210.3 | 290.4 | 273.3 | 109
84.7 | 1200 | 2614.3 | 328.6 | 66.89 | 203.575 | 73.8 | 5841.06 | 100.9 | 109.9 | 9 | 125.3 | 133.4 | 124.8 | 33.9 | 77.1 | 29.3 | 23.4 | 43 | 226.1 | 29.5 | 74.7 | 38.3 | 26.9 | 37.7 | 55 | 48.6 | 169.4 | 478.5 | 605.9 | 651.4 | 657.9 | 692.7 | 676.8 | 616.5 | 16.1 | 125.2 | 0.3 | 101.5 | 101.5 | 191.3 | 263.7 | 262.6 | -0.25 | 15.1 | 271.1 | 270.3 | 37 | 442.1 | 126.7 | -2 | 262.1 | 209.9 | 289.8 | 272.6 | 108.1
84.8 | 1201 | 2616.4 | 329 | 66.76 | 202.913 | 73.9 | 5847.75 | 101 | 109.9 | 8.9 | 125 | 133.4 | 124.7 | 34.9 | 77.5 | 29.2 | 23.3 | 43 | 226.8 | 30 | 74.5 | 40.3 | 26.9 | 37.8 | 54.8 | 48.6 | 169.8 | 479.9 | 607.3 | 652.5 | 659 | 694.4 | 679.1 | 618.1 | 16 | 125.1 | 0.3 | 101.5 | 101.6 | 191.5 | 264.3 | 263.1 | -0.26 | 15.2 | 271.6 | 271.2 | 37 | 441.9 | 126.4 | -1.9 | 262.6 | 210.3 | 290.2 | 272.9 | 107.4
84.9 | 1201 | 2615.2 | 328.8 | 67.03 | 203.852 | 74 | 5854.44 | 99.9 | 109.7 | 9.8 | 124.7 | 133.2 | 124.5 | 35.4 | 77.6 | 29 | 23.5 | 43 | 227 | 30 | 74.6 | 38.5 | 26.8 | 37.8 | 54.9 | 48.5 | 169.8 | 479.3 | 606.8 | 652.2 | 659.1 | 694.2 | 678.2 | 616.8 | 15.6 | 124.8 | 0.3 | 101.5 | 100.6 | 190.7 | 264 | 262.9 | -0.25 | 15.1 | 271.4 | 270.9 | 36.9 | 441.7 | 126.4 | -2 | 262.4 | 210.8 | 290.9 | 273.7 | 109.8
85 | 1200 | 2616.5 | 328.8 | 67 | 203.778 | 74.1 | 5861.14 | 101.3 | 110 | 8.7 | 125 | 133.4 | 124.8 | 35.1 | 77.4 | 28.9 | 23.3 | 43 | 226.9 | 30 | 74.7 | 38.2 | 26.9 | 37.8 | 54.9 | 48.6 | 170.2 | 479.5 | 607.9 | 652.7 | 659.6 | 694.4 | 678.7 | 618.1 | 15.8 | 125 | 0.3 | 101.5 | 101.5 | 191.4 | 264.3 | 263.2 | -0.25 | 15.2 | 271.7 | 270.8 | 36.9 | 441.7 | 126.6 | -2 | 262.7 | 210.6 | 290.5 | 273.4 | 109.4
85.1 | 1200 | 2614.7 | 328.5 | 66.96 | 203.832 | 74.2 | 5867.85 | 101.2 | 110 | 8.9 | 124.9 | 133.3 | 124.6 | 35.1 | 77.6 | 28.8 | 23.7 | 43 | 227.5 | 30.5 | 74.7 | 40 | 26.8 | 37.6 | 54.8 | 48.5 | 170.6 | 480.3 | 607.2 | 652.5 | 659.1 | 694.7 | 679.1 | 618.6 | 16.2 | 125 | 0.3 | 101.5 | 101.4 | 191.3 | 264.2 | 263 | -0.25 | 15.1 | 271.5 | 271.2 | 36.9 | 441.6 | 126.6 | -1.9 | 262.5 | 210.3 | 290.2 | 273.1 | 108.9
85.2 | 1200 | 2615.7 | 328.6 | 67.16 | 204.39 | 74 | 5874.55 | 101.6 | 110.5 | 8.8 | 125.4 | 133.2 | 124.8 | 35.2 | 77.5 | 28.7 | 23.7 | 43.1 | 227.1 | 30 | 74.8 | 38.3 | 26.9 | 37.9 | 54.8 | 48.5 | 170.2 | 479.4 | 606.9 | 652.1 | 659.1 | 693.8 | 677.8 | 616.7 | 16.2 | 125.3 | 0.3 | 101.6 | 101.5 | 191.3 | 264.5 | 263.3 | -0.25 | 15.1 | 271.7 | 271.8 | 36.9 | 441.4 | 126.7 | -1.9 | 262.8 | 210 | 290.2 | 273.1 | 109.9
85.3 | 1199 | 2616 | 328.6 | 67.04 | 204.026 | 73.8 | 5881.26 | 101.5 | 110.2 | 8.7 | 125.1 | 133.3 | 124.7 | 34.5 | 77.2 | 28.5 | 23.3 | 43.1 | 226.5 | 29.7 | 74.7 | 38.2 | 26.9 | 37.9 | 54.8 | 48.4 | 169.6 | 478.6 | 606.6 | 651.4 | 658.2 | 692.9 | 676.8 | 616.1 | 15.9 | 125 | 0.3 | 101.6 | 101.4 | 191.2 | 264.3 | 263.1 | -0.27 | 15.1 | 271.5 | 270.8 | 37.1 | 441.9 | 126.9 | -1.9 | 262.6 | 210.3 | 290.2 | 273 | 106
85.4 | 1199 | 2616 | 328.6 | 66.73 | 203.086 | 73.9 | 5887.94 | 101 | 110 | 8.9 | 124.9 | 133.2 | 124.7 | 35.6 | 77.9 | 28.4 | 23.4 | 43 | 226.8 | 29.9 | 74.3 | 40.1 | 26.8 | 37.8 | 54.8 | 48.4 | 169.7 | 479.4 | 606.4 | 652.3 | 658.8 | 693.1 | 677.7 | 617.3 | 15.9 | 125 | 0.3 | 101.6 | 101.7 | 191.6 | 264.1 | 263 | -0.25 | 15.1 | 271.5 | 270.7 | 36.9 | 441.9 | 126.8 | -1.9 | 262.5 | 210.3 | 290.1 | 272.8 | 108.6
85.5 | 1200 | 2615.4 | 328.6 | 67.12 | 204.231 | 74.2 | 5894.64 | 101.1 | 110 | 8.9 | 125 | 133.3 | 124.6 | 34.9 | 77.6 | 28.2 | 23.4 | 43 | 226.7 | 30 | 74.6 | 38.3 | 26.9 | 37.7 | 54.8 | 48.4 | 169.5 | 479.3 | 606.5 | 651.7 | 658.9 | 694 | 678.2 | 617.7 | 15.5 | 125 | 0.3 | 101.6 | 101.4 | 191.3 | 264.4 | 263.2 | -0.26 | 15.2 | 271.7 | 270.6 | 36.9 | 441.6 | 126.8 | -2 | 262.7 | 210.4 | 290.4 | 273.1 | 107.7
85.6 | 1200 | 2614.1 | 328.4 | 67.06 | 204.2 | 74.1 | 5901.35 | 100.4 | 109.5 | 9.1 | 125 | 133.4 | 124.6 | 34.2 | 77.1 | 28.1 | 23.9 | 43 | 228 | 30.8 | 74.7 | 39.3 | 26.8 | 37.8 | 54.8 | 48.4 | 169.8 | 480.8 | 607.4 | 653 | 660.1 | 695.5 | 679.8 | 618.7 | 16.2 | 125 | 0.3 | 101.6 | 101.5 | 191.3 | 263.6 | 262.5 | -0.26 | 15.1 | 270.9 | 271 | 37 | 441.6 | 127 | -2 | 262 | 210.4 | 290.2 | 273 | 106.6
85.7 | 1200 | 2615.9 | 328.8 | 66.84 | 203.258 | 73.8 | 5908.04 | 101.3 | 110.1 | 8.8 | 125 | 133.2 | 124.7 | 36 | 77.7 | 27.9 | 23.8 | 43 | 226.7 | 29.8 | 74.6 | 39.1 | 26.9 | 38 | 54.8 | 48.4 | 170.1 | 478.9 | 606.3 | 651.6 | 658.6 | 692.8 | 676.8 | 616.6 | 16.2 | 125 | 0.3 | 101.6 | 101.5 | 191.6 | 264.2 | 263 | -0.26 | 15.1 | 271.4 | 270.9 | 36.9 | 441.7 | 126.9 | -2 | 262.5 | 209.8 | 289.6 | 272.5 | 107.7
85.8 | 1200 | 2614.2 | 328.5 | 66.94 | 203.736 | 74 | 5914.73 | 101.1 | 109.9 | 8.8 | 124.9 | 133.3 | 124.5 | 35.1 | 77.5 | 27.8 | 23.2 | 43 | 225.8 | 29.3 | 74.5 | 38.1 | 26.9 | 37.7 | 54.8 | 48.4 | 169.2 | 477.8 | 604.8 | 650.3 | 657.1 | 691.7 | 675.8 | 614.7 | 16.3 | 124.9 | 0.3 | 101.6 | 101.5 | 191.6 | 263.8 | 262.7 | -0.26 | 15.1 | 271 | 270.4 | 36.9 | 441.9 | 126.9 | -2 | 262.1 | 210.6 | 290.8 | 273.8 | 107.6
85.9 | 1200 | 2613.9 | 328.4 | 66.81 | 203.48 | 74.1 | 5921.41 | 101.2 | 110.1 | 8.9 | 124.9 | 133.3 | 124.5 | 35 | 77.7 | 27.7 | 23.5 | 42.9 | 226.8 | 30.1 | 74.3 | 40.1 | 26.8 | 37.8 | 54.7 | 48.3 | 169.9 | 479.9 | 606.6 | 652.5 | 659.3 | 693.8 | 678.1 | 617.2 | 16.1 | 124.9 | 0.3 | 101.6 | 101.5 | 191.3 | 263.7 | 262.6 | -0.26 | 15.1 | 271 | 270.5 | 37 | 441.6 | 126.8 | -2.1 | 262 | 210.2 | 290.5 | 273.4 | 107.5
86 | 1200 | 2615.6 | 328.7 | 66.94 | 203.676 | 73.9 | 5928.11 | 101.3 | 110.1 | 8.8 | 125 | 133.3 | 124.6 | 34.6 | 77.3 | 27.6 | 23.7 | 42.9 | 226.9 | 30.2 | 74.6 | 38.7 | 26.9 | 37.8 | 54.9 | 48.3 | 169.6 | 480 | 607.4 | 652.7 | 659.5 | 694.1 | 678.5 | 617.4 | 16.2 | 125 | 0.3 | 101.6 | 101.5 | 191.3 | 263.9 | 262.8 | -0.26 | 15.2 | 271.2 | 270.4 | 36.9 | 441.8 | 126.9 | -1.9 | 262.2 | 210.3 | 290.5 | 273.4 | 107.8
86.1 | 1200 | 2613.4 | 328.4 | 66.93 | 203.84 | 73.9 | 5934.79 | 102.6 | 110.6 | 8 | 124.9 | 133.2 | 124.5 | 35.2 | 77.5 | 27.5 | 23.6 | 42.9 | 226.7 | 30 | 74.6 | 38.9 | 26.8 | 37.8 | 54.8 | 48.4 | 169.5 | 479.2 | 606.8 | 651.9 | 658.7 | 692.9 | 677 | 617.2 | 16.1 | 124.9 | 0.3 | 101.6 | 101.7 | 191.6 | 263.6 | 262.5 | -0.27 | 15.1 | 270.9 | 270.5 | 36.9 | 441.7 | 127 | -2 | 261.9 | 210.4 | 290.7 | 273.5 | 106.6
86.2 | 1200 | 2616 | 328.8 | 66.76 | 203.019 | 73.6 | 5941.48 | 101.1 | 110.2 | 9.1 | 125 | 133.4 | 124.7 | 35.1 | 77.7 | 27.5 | 23.3 | 43 | 226.1 | 29.4 | 74.4 | 39.7 | 26.8 | 37.7 | 54.8 | 48.4 | 169.7 | 478.4 | 605.3 | 651.2 | 657.5 | 691.8 | 676.1 | 616.4 | 16.4 | 125 | 0.3 | 101.6 | 101.5 | 191.4 | 264.2 | 263.1 | -0.26 | 15.1 | 271.5 | 270.9 | 37 | 441.9 | 127.2 | -1.9 | 262.5 | 210.1 | 289.9 | 272.6 | 108
86.3 | 1200 | 2614.2 | 328.5 | 67.08 | 204.194 | 74.2 | 5948.17 | 101 | 110.1 | 9.1 | 125.1 | 133.2 | 124.5 | 35.2 | 77.5 | 27.2 | 23.6 | 42.9 | 227.4 | 30.5 | 74.6 | 38.2 | 26.8 | 37.7 | 54.9 | 48.4 | 169.9 | 480 | 608 | 653.3 | 660 | 694.3 | 678.7 | 618.9 | 16.3 | 124.9 | 0.3 | 101.6 | 101.3 | 191.1 | 263.7 | 262.6 | -0.25 | 15.1 | 271 | 270.5 | 36.9 | 441.6 | 127.2 | -2 | 262 | 210.4 | 290.5 | 273.4 | 109.5
86.4 | 1201 | 2615.3 | 328.8 | 66.71 | 202.867 | 73.7 | 5954.87 | 101.5 | 110.3 | 8.8 | 125 | 133.3 | 124.6 | 34.8 | 77.5 | 27.2 | 23.3 | 43 | 226 | 29.4 | 74.4 | 39.8 | 27 | 38 | 54.9 | 48.4 | 169.4 | 478.2 | 604.7 | 650.5 | 657.6 | 691.2 | 675.6 | 615.9 | 16.2 | 125.2 | 0.3 | 101.6 | 101.5 | 191.4 | 264.5 | 263.3 | -0.25 | 15.1 | 271.7 | 270.9 | 37 | 441.9 | 127.4 | -2 | 262.8 | 209.9 | 290 | 272.6 | 108.7
86.5 | 1200 | 2613.8 | 328.6 | 67.2 | 204.517 | 74.1 | 5961.56 | 100.9 | 109.9 | 9 | 125 | 133.1 | 124.6 | 34.6 | 77.2 | 27 | 23.9 | 42.9 | 228 | 31 | 74.6 | 38.1 | 26.8 | 37.6 | 54.9 | 48.3 | 170.3 | 481.1 | 608.9 | 654 | 660.5 | 695.8 | 680.4 | 620 | 16.2 | 124.9 | 0.3 | 101.6 | 101.5 | 191.5 | 263.8 | 262.7 | -0.26 | 15.1 | 271.2 | 270.5 | 37 | 441.4 | 127.5 | -2 | 262.2 | 210.4 | 290.5 | 273.3 | 108.8
86.6 | 1200 | 2614.8 | 328.6 | 66.77 | 203.209 | 73.8 | 5968.25 | 101.7 | 110.3 | 8.6 | 124.8 | 133.1 | 124.4 | 35 | 77.8 | 27 | 23.8 | 42.9 | 227 | 30.1 | 74.4 | 39.8 | 26.9 | 37.7 | 54.9 | 48.3 | 169.8 | 479.8 | 607 | 652.3 | 659 | 693.3 | 677.2 | 616.5 | 16.5 | 124.9 | 0.3 | 101.6 | 101.7 | 191.4 | 263.7 | 262.5 | -0.26 | 15.1 | 271 | 270.2 | 36.9 | 441.6 | 127.6 | -2 | 262 | 210.7 | 290.8 | 273.5 | 108.6
86.7 | 1200 | 2616.4 | 328.8 | 66.91 | 203.506 | 74 | 5974.94 | 101.1 | 110 | 8.9 | 124.9 | 133.2 | 124.6 | 35.1 | 77.6 | 26.9 | 23.3 | 43 | 226.2 | 29.5 | 74.6 | 37.7 | 26.9 | 37.8 | 55 | 48.5 | 170.1 | 478.5 | 606.4 | 651.4 | 658.2 | 693 | 676.9 | 616.4 | 15.8 | 125 | 0.3 | 101.6 | 101.5 | 191.3 | 264.5 | 263.3 | -0.26 | 15.2 | 271.8 | 271.6 | 37 | 441.7 | 127.6 | -2 | 262.8 | 209.8 | 289.9 | 272.8 | 107.5
86.8 | 1200 | 2615.5 | 328.6 | 66.89 | 203.573 | 74 | 5981.63 | 100.9 | 109.8 | 8.9 | 124.9 | 133.3 | 124.6 | 34.9 | 77.6 | 26.8 | 23.3 | 43 | 226.9 | 30 | 74.4 | 39.8 | 26.9 | 37.9 | 54.9 | 48.4 | 169.5 | 479 | 606.2 | 651.4 | 657.8 | 693.1 | 677.5 | 616.7 | 16.2 | 125 | 0.3 | 101.6 | 101.5 | 191.4 | 264.4 | 263.2 | -0.27 | 15.1 | 271.7 | 271 | 36.9 | 441.7 | 127.7 | -2 | 262.7 | 209.9 | 289.5 | 272.1 | 106.6
86.9 | 1201 | 2616.3 | 329.1 | 67.09 | 203.834 | 74 | 5988.33 | 101.3 | 110.2 | 8.8 | 125.1 | 133.3 | 124.8 | 34.5 | 77.5 | 26.7 | 23.9 | 43 | 228 | 30.8 | 74.6 | 39.3 | 26.8 | 37.7 | 55 | 48.4 | 170.3 | 480.7 | 608.1 | 653.8 | 660.3 | 695.5 | 679.9 | 619.6 | 16.3 | 125.3 | 0.3 | 101.6 | 101.5 | 191.4 | 264.5 | 263.3 | -0.26 | 15.2 | 271.9 | 271.1 | 36.9 | 441.8 | 127.7 | -1.9 | 262.8 | 210.2 | 290.2 | 272.9 | 108.3
87 | 1201 | 2615.1 | 328.9 | 67.03 | 203.841 | 74 | 5995.03 | 101.6 | 110.4 | 8.8 | 125.1 | 133.3 | 124.7 | 35.3 | 77.5 | 26.6 | 23.8 | 42.9 | 227 | 29.9 | 74.7 | 38.1 | 26.8 | 37.8 | 54.9 | 48.5 | 170 | 479.1 | 606.9 | 651.8 | 658.3 | 693.6 | 677.6 | 617.7 | 16.2 | 125.2 | 0.3 | 101.6 | 101.6 | 191.5 | 264.5 | 263.3 | -0.27 | 15.1 | 271.8 | 271.2 | 37 | 441.8 | 127.8 | -2 | 262.8 | 209.9 | 290.1 | 273.3 | 106.2
87.1 | 1200 | 2614.4 | 328.5 | 66.91 | 203.7 | 74.1 | 6001.73 | 101.4 | 110 | 8.6 | 124.9 | 133.2 | 124.6 | 35.4 | 77.9 | 26.6 | 23.5 | 43.1 | 226.8 | 29.8 | 74.4 | 39.8 | 26.9 | 37.8 | 55 | 48.5 | 169.6 | 479.2 | 606.6 | 652.1 | 658.7 | 693 | 677.5 | 617.2 | 16.4 | 124.9 | 0.3 | 101.6 | 101.6 | 191.5 | 264.5 | 263.4 | -0.25 | 15.1 | 271.8 | 271.4 | 36.9 | 441.5 | 127.8 | -2.1 | 262.8 | 209.7 | 289.7 | 272.6 | 110.3
87.2 | 1200 | 2614.9 | 328.6 | 67.04 | 204.008 | 74.1 | 6008.42 | 100.9 | 109.9 | 9 | 124.7 | 133.1 | 124.4 | 34.6 | 77.3 | 26.3 | 23.1 | 42.9 | 226.6 | 29.6 | 74.5 | 37.9 | 26.8 | 37.8 | 54.9 | 48.3 | 169.6 | 478.6 | 606.9 | 652.1 | 658.4 | 693.4 | 677.5 | 616.8 | 16.3 | 124.8 | 0.3 | 101.6 | 101.3 | 191.1 | 264.5 | 263.4 | -0.25 | 15.1 | 271.8 | 271.6 | 36.9 | 441.7 | 127.9 | -2.1 | 262.8 | 210.8 | 291 | 273.9 | 109.2
87.3 | 1200 | 2614.2 | 328.6 | 66.91 | 203.596 | 74.1 | 6015.11 | 101.8 | 110.3 | 8.5 | 125 | 133.1 | 124.6 | 34.7 | 77.5 | 26.4 | 23.4 | 42.9 | 227.2 | 30.1 | 74.3 | 39.3 | 26.8 | 37.7 | 54.9 | 48.3 | 169.3 | 479.5 | 606.4 | 652.3 | 658.8 | 693.6 | 677.5 | 617.7 | 16.4 | 125 | 0.3 | 101.6 | 101.7 | 191.7 | 264.1 | 262.9 | -0.25 | 15.1 | 271.4 | 270.8 | 37 | 441.7 | 127.9 | -2 | 262.4 | 210 | 290.3 | 273.4 | 109.5
87.4 | 1201 | 2615.5 | 328.9 | 67.09 | 203.988 | 74.1 | 6021.81 | 101.3 | 110 | 8.8 | 125.2 | 133.2 | 124.7 | 34.7 | 77.2 | 26.3 | 23.6 | 43 | 227.6 | 30.5 | 74.7 | 37.7 | 26.9 | 37.8 | 55 | 48.4 | 170.1 | 480 | 607.5 | 653.1 | 660 | 695.1 | 679 | 618.2 | 15.5 | 125.1 | 0.3 | 101.6 | 101.6 | 191.5 | 263.9 | 262.7 | -0.26 | 15.1 | 271.2 | 270.6 | 37 | 441.6 | 127.8 | -2.1 | 262.2 | 210.2 | 290.4 | 273.5 | 108.5
87.5 | 1200 | 2614.5 | 328.6 | 66.86 | 203.442 | 74.2 | 6028.51 | 101.2 | 110 | 8.7 | 125.1 | 133.1 | 124.6 | 35 | 77.5 | 26.2 | 23.8 | 43 | 227.5 | 30.3 | 74.5 | 39.5 | 26.9 | 37.9 | 54.9 | 48.4 | 169.8 | 480.3 | 607.5 | 653.3 | 659.8 | 694.8 | 678.9 | 618.3 | 16.2 | 125 | 0.3 | 101.6 | 101.5 | 191.4 | 264.6 | 263.5 | -0.25 | 15.2 | 271.9 | 270.9 | 37 | 441.5 | 127.8 | -2 | 263 | 210.2 | 289.9 | 272.8 | 109.2
87.6 | 1200 | 2615.4 | 328.6 | 66.99 | 203.863 | 73.9 | 6035.2 | 101.3 | 110 | 8.8 | 125.1 | 133.2 | 124.8 | 35.5 | 77.6 | 26.1 | 23.3 | 43.1 | 226.4 | 29.6 | 74.5 | 37.5 | 26.9 | 37.8 | 55 | 48.4 | 169.7 | 478.2 | 605.1 | 650.9 | 657.6 | 692.7 | 676.7 | 616.1 | 16.3 | 125.1 | 0.3 | 101.6 | 101.7 | 191.6 | 264.5 | 263.4 | -0.25 | 15.1 | 271.8 | 270.8 | 36.9 | 441.6 | 127.9 | -2 | 262.9 | 210.1 | 290 | 272.7 | 109.1
87.7 | 1200 | 2614.5 | 328.5 | 66.71 | 203.085 | 74 | 6041.89 | 100.8 | 110 | 9.2 | 124.9 | 133.1 | 124.5 | 35 | 77.5 | 26.1 | 23.1 | 42.9 | 226.6 | 29.7 | 74.3 | 39.3 | 26.8 | 37.7 | 55 | 48.4 | 170 | 478.9 | 605.9 | 651.8 | 658.2 | 693.5 | 677.3 | 616.1 | 16.3 | 124.9 | 0.3 | 101.6 | 101.3 | 191.2 | 264.3 | 263.1 | -0.27 | 15.1 | 271.6 | 270.8 | 36.9 | 441.5 | 128 | -2.1 | 262.6 | 210.2 | 290.1 | 272.8 | 107.6
87.8 | 1200 | 2615.3 | 328.6 | 67.06 | 204.109 | 74 | 6048.58 | 101.1 | 110.1 | 9 | 124.9 | 133.2 | 124.7 | 35.3 | 77.5 | 25.9 | 23.4 | 43 | 227.1 | 30.3 | 74.6 | 37.9 | 26.9 | 37.8 | 55.1 | 48.5 | 170.1 | 479.3 | 607.4 | 652.4 | 659.1 | 693.7 | 678 | 617.8 | 16.3 | 125 | 0.3 | 101.6 | 101.5 | 191.4 | 264.3 | 263.1 | -0.26 | 15.1 | 271.5 | 271.1 | 36.9 | 441.5 | 128.1 | -1.9 | 262.6 | 209.8 | 289.9 | 272.7 | 108.1
87.9 | 1201 | 2615.3 | 328.8 | 66.94 | 203.593 | 74.1 | 6055.28 | 97.6 | 107.6 | 10 | 125 | 133.3 | 124.6 | 35.2 | 77.8 | 25.9 | 24 | 43.1 | 227.8 | 30.6 | 74.4 | 40.2 | 26.9 | 37.8 | 55 | 48.5 | 169.2 | 480.4 | 607.6 | 652.9 | 659.4 | 694.5 | 679.1 | 618.6 | 16.7 | 125.1 | 0.3 | 101.6 | 100.1 | 190.1 | 264 | 262.9 | -0.26 | 15.1 | 271.4 | 270.7 | 36.9 | 441.3 | 128.1 | -2 | 262.4 | 210.4 | 290.3 | 273.6 | 108.4
88 | 1199 | 2615.9 | 328.5 | 66.79 | 203.317 | 73.8 | 6061.97 | 101.5 | 110 | 8.6 | 125 | 133.4 | 124.7 | 34.9 | 77.5 | 25.8 | 23.3 | 43.1 | 225.9 | 29.2 | 74.5 | 38.8 | 26.9 | 37.8 | 55 | 48.5 | 169.6 | 477.7 | 604.7 | 650.4 | 657 | 692 | 675.9 | 614.7 | 16.4 | 125.1 | 0.3 | 101.6 | 101.7 | 191.4 | 264.5 | 263.3 | -0.26 | 15.1 | 271.7 | 271.9 | 37 | 441.5 | 128.2 | -2 | 262.8 | 209.8 | 289.7 | 272.6 | 107.6
88.1 | 1199 | 2614.3 | 328.3 | 66.88 | 203.703 | 74 | 6068.66 | 101 | 109.9 | 8.8 | 124.8 | 133.2 | 124.5 | 34.5 | 77.3 | 25.8 | 23.1 | 42.9 | 226.7 | 29.8 | 74.3 | 39.3 | 26.9 | 37.9 | 54.9 | 48.5 | 169.5 | 478.9 | 606.2 | 651.3 | 657.9 | 693 | 677.4 | 615.8 | 16.2 | 125 | 0.3 | 101.5 | 101.5 | 191.6 | 264.5 | 263.3 | -0.27 | 15.1 | 271.7 | 270.6 | 36.9 | 441.5 | 127.9 | -2 | 262.8 | 209.9 | 289.9 | 272.7 | 108.6
88.2 | 1200 | 2615.6 | 328.7 | 66.99 | 203.808 | 74.1 | 6075.35 | 100.9 | 109.9 | 8.9 | 124.9 | 133.2 | 124.4 | 34.8 | 77.3 | 25.7 | 23.5 | 43 | 227.7 | 30.2 | 74.5 | 39.3 | 26.9 | 37.8 | 54.9 | 48.5 | 169.8 | 480 | 607.9 | 653.1 | 659.6 | 694.8 | 679 | 618.1 | 16.4 | 124.9 | 0.3 | 101.6 | 101.5 | 191.6 | 264.7 | 263.5 | -0.26 | 15.1 | 272 | 271.2 | 36.9 | 441.5 | 128 | -2 | 263 | 210.7 | 290.8 | 273.5 | 109.3
88.3 | 1200 | 2615.1 | 328.7 | 66.86 | 203.42 | 74 | 6082.04 | 101.1 | 109.9 | 8.7 | 125.1 | 133.1 | 124.6 | 35.5 | 78 | 25.6 | 23.5 | 43.1 | 226.9 | 30 | 74.4 | 39.6 | 27 | 37.9 | 55 | 48.6 | 169.6 | 479.2 | 606.4 | 651.9 | 658.5 | 692.9 | 676.8 | 616.9 | 15.9 | 125.1 | 0.3 | 101.6 | 101.6 | 191.5 | 264.5 | 263.3 | -0.27 | 15.1 | 271.8 | 270.7 | 37 | 441.6 | 127.9 | -2 | 262.8 | 210.9 | 290.8 | 273.6 | 109.1
88.4 | 1200 | 2614.9 | 328.7 | 66.83 | 203.362 | 73.9 | 6088.73 | 101 | 109.7 | 8.8 | 125 | 133.2 | 124.6 | 34.9 | 77.7 | 25.5 | 23.4 | 43 | 226.9 | 29.9 | 74.4 | 39.2 | 26.9 | 37.8 | 55 | 48.5 | 170 | 479.2 | 605.9 | 651.7 | 658 | 693.5 | 677.7 | 616.9 | 16.1 | 125 | 0.3 | 101.5 | 101.5 | 191.2 | 264.3 | 263.1 | -0.27 | 15.1 | 271.6 | 270.9 | 37 | 441.5 | 127.9 | -2 | 262.6 | 209.9 | 289.9 | 272.6 | 108.2
88.5 | 1199 | 2615.3 | 328.5 | 66.88 | 203.595 | 73.9 | 6095.42 | 101.2 | 109.9 | 8.7 | 125.1 | 133.2 | 124.7 | 35 | 77.6 | 25.6 | 23.4 | 42.9 | 226.9 | 29.9 | 74.3 | 39.1 | 26.7 | 37.7 | 55.1 | 48.5 | 169.4 | 479.1 | 605.8 | 651.9 | 658.4 | 693.3 | 677.8 | 617.1 | 16.1 | 125 | 0.3 | 101.5 | 101.5 | 191.6 | 264.1 | 263 | -0.28 | 15.1 | 271.5 | 271.4 | 37 | 441.6 | 127.9 | -2.1 | 262.5 | 210.1 | 290.3 | 272.9 | 107.8
88.6 | 1201 | 2614.5 | 328.8 | 66.85 | 203.341 | 74 | 6102.11 | 101.3 | 110.2 | 8.8 | 125.1 | 133.2 | 124.7 | 34.7 | 77.5 | 25.4 | 23.3 | 43 | 227.1 | 30.1 | 74.5 | 39.3 | 26.9 | 37.7 | 55 | 48.6 | 169.9 | 479.6 | 607.1 | 652.4 | 658.7 | 693.9 | 677.8 | 616.8 | 16.3 | 125.1 | 0.3 | 101.5 | 101.5 | 191.6 | 264.3 | 263.1 | -0.27 | 15.1 | 271.5 | 271.2 | 37 | 441.5 | 128.2 | -2 | 262.6 | 210.5 | 290.6 | 273.5 | 108.6
88.7 | 1201 | 2615.4 | 328.8 | 66.88 | 203.407 | 74 | 6108.8 | 101.7 | 110.4 | 8.7 | 125 | 133.3 | 124.6 | 35.2 | 77.8 | 25.5 | 23.4 | 43.1 | 227.2 | 30 | 74.4 | 39.3 | 27 | 37.9 | 55.1 | 48.6 | 169.5 | 479.2 | 606.8 | 651.8 | 658.2 | 693.3 | 676.9 | 615.6 | 16.2 | 125 | 0.3 | 101.5 | 101.7 | 191.4 | 264.5 | 263.3 | -0.27 | 15.1 | 271.8 | 271.2 | 37 | 441.5 | 128.2 | -2 | 262.8 | 209.7 | 289.9 | 272.7 | 108.5
88.8 | 1201 | 2614.9 | 328.8 | 66.91 | 203.512 | 74.1 | 6115.49 | 101.4 | 110.2 | 8.8 | 125 | 133.2 | 124.7 | 35.3 | 77.9 | 25.4 | 23.4 | 43 | 227.2 | 30.2 | 74.4 | 39.2 | 26.8 | 37.7 | 55.2 | 48.7 | 170 | 479.4 | 607.3 | 652.3 | 658.7 | 694 | 677.9 | 616.6 | 16.2 | 125 | 0.3 | 101.5 | 101.6 | 191.4 | 264.6 | 263.5 | -0.27 | 15.1 | 271.9 | 271.1 | 36.9 | 441.4 | 128.3 | -2 | 262.9 | 209.8 | 289.8 | 272.7 | 108.5
88.9 | 1199 | 2615.3 | 328.5 | 67.02 | 204.022 | 74.2 | 6122.19 | 101.1 | 110.1 | 9 | 125 | 133.3 | 124.8 | 34.2 | 77.4 | 25.2 | 23.5 | 43.1 | 227.9 | 30.4 | 74.6 | 39.7 | 26.8 | 37.8 | 55.2 | 48.7 | 170.2 | 480 | 607.7 | 653 | 659.5 | 694.7 | 678.6 | 616.9 | 16.1 | 125.1 | 0.3 | 101.5 | 101.5 | 191.4 | 264.6 | 263.4 | -0.26 | 15.1 | 271.8 | 271.4 | 36.8 | 441.1 | 128.6 | -2 | 262.9 | 210.1 | 290 | 272.8 | 109.2
89 | 1200 | 2614.4 | 328.5 | 66.96 | 203.829 | 73.9 | 6128.88 | 101.4 | 110.2 | 8.8 | 125 | 133.1 | 124.6 | 35.1 | 77.3 | 25 | 23.6 | 43 | 227.3 | 30.1 | 74.6 | 37.7 | 26.9 | 37.8 | 55.2 | 48.6 | 169.8 | 479.2 | 606.8 | 651.9 | 658.8 | 693.8 | 678 | 616.7 | 16.2 | 124.8 | 0.3 | 101.5 | 101.5 | 191.3 | 264.3 | 263.1 | -0.27 | 15.1 | 271.5 | 271.3 | 37 | 441.4 | 128.6 | -1.9 | 262.6 | 210.5 | 290.3 | 273.1 | 108.3
89.1 | 1200 | 2615.6 | 328.6 | 66.85 | 203.425 | 74.1 | 6135.58 | 101.3 | 110.1 | 8.8 | 125 | 133.2 | 124.6 | 35.5 | 77.9 | 25 | 23.5 | 43 | 227.2 | 30 | 74.5 | 39.8 | 26.9 | 37.8 | 55.1 | 48.6 | 169.9 | 479.8 | 607.2 | 652.6 | 659 | 694.1 | 677.9 | 615.7 | 16.3 | 125.1 | 0.3 | 101.5 | 101.6 | 191.4 | 264.7 | 263.5 | -0.26 | 15.2 | 271.9 | 271.2 | 37 | 441.4 | 128.6 | -2 | 263 | 210.3 | 289.9 | 272.7 | 110.1
89.2 | 1200 | 2614.7 | 328.6 | 67.02 | 203.991 | 73.9 | 6142.27 | 101.5 | 110.1 | 8.6 | 124.8 | 133.3 | 124.5 | 35.2 | 77.6 | 24.9 | 23.2 | 42.9 | 226.5 | 29.4 | 74.5 | 37.1 | 26.7 | 37.6 | 55 | 48.6 | 169.4 | 478.1 | 605 | 650.9 | 657.6 | 692.4 | 676.3 | 615.5 | 15.6 | 124.9 | 0.3 | 101.5 | 101.6 | 191.5 | 264.6 | 263.5 | -0.26 | 15.1 | 271.8 | 271.3 | 37 | 441.7 | 128.5 | -1.9 | 263 | 210 | 290 | 272.9 | 108.4
89.3 | 1200 | 2614.4 | 328.6 | 67.05 | 204.062 | 74.1 | 6148.96 | 101.1 | 109.9 | 8.9 | 124.8 | 133.3 | 124.5 | 35.1 | 77.7 | 24.8 | 23.4 | 43 | 227.3 | 29.9 | 74.5 | 39 | 26.8 | 37.8 | 54.9 | 48.6 | 169.5 | 479.3 | 607 | 651.8 | 658.5 | 694.1 | 678.2 | 616.9 | 15.9 | 124.9 | 0.3 | 101.5 | 101.6 | 191.6 | 264.4 | 263.3 | -0.26 | 15.1 | 271.6 | 270.9 | 36.8 | 441.4 | 128.4 | -2 | 262.7 | 210.4 | 290.6 | 273.5 | 109.8
89.4 | 1201 | 2615.2 | 328.8 | 66.91 | 203.471 | 74 | 6155.66 | 101.7 | 110.6 | 9 | 125.2 | 133.4 | 124.8 | 34.9 | 77.6 | 24.8 | 23.5 | 43 | 227.3 | 30.1 | 74.5 | 39.1 | 26.9 | 37.9 | 54.9 | 48.6 | 170.5 | 479.5 | 607.4 | 652.7 | 658.8 | 693.6 | 677.7 | 616.3 | 16.1 | 125.2 | 0.3 | 101.5 | 101.5 | 191.5 | 264.8 | 263.6 | -0.26 | 15.1 | 272 | 271.2 | 37 | 441.6 | 128.1 | -2 | 263.1 | 210.2 | 290.4 | 273.4 | 109.2
89.5 | 1200 | 2614.3 | 328.6 | 66.86 | 203.455 | 74.1 | 6162.35 | 100.9 | 109.7 | 8.8 | 125 | 133.2 | 124.7 | 35.4 | 77.7 | 24.8 | 23.4 | 43 | 227 | 29.8 | 74.3 | 39.1 | 26.9 | 37.7 | 55 | 48.7 | 169.6 | 479.4 | 607 | 652.3 | 658.4 | 693.4 | 677.5 | 616.5 | 16.6 | 125 | 0.3 | 101.5 | 101.6 | 191.5 | 264.5 | 263.4 | -0.26 | 15.1 | 271.8 | 271.2 | 37 | 442 | 128 | -2 | 262.9 | 210.1 | 290.3 | 273.2 | 110.2
89.6 | 1199 | 2615.4 | 328.5 | 66.84 | 203.442 | 74 | 6169.04 | 101.4 | 110.2 | 8.7 | 125.2 | 133.1 | 124.8 | 35.5 | 77.7 | 24.9 | 23.2 | 43 | 227 | 29.9 | 74.3 | 39.1 | 26.9 | 37.8 | 55.1 | 48.7 | 169.3 | 479.3 | 606.5 | 652.3 | 658.6 | 693.7 | 677.6 | 616.7 | 16.3 | 125.1 | 0.3 | 101.5 | 101.7 | 191.6 | 264.8 | 263.6 | -0.26 | 15.2 | 272.1 | 271.6 | 36.9 | 441.4 | 128 | -1.9 | 263.1 | 210.3 | 290.4 | 273.4 | 111.2
89.7 | 1200 | 2615.6 | 328.7 | 67.01 | 203.896 | 74 | 6175.74 | 100.9 | 109.8 | 8.9 | 125 | 133.1 | 124.6 | 35 | 77.5 | 24.7 | 23.2 | 43 | 227.3 | 30 | 74.6 | 38.6 | 26.9 | 37.8 | 55.1 | 48.6 | 169.9 | 479.6 | 607.3 | 652.8 | 659.5 | 694 | 678 | 616 | 16.2 | 125 | 0.3 | 101.5 | 101.5 | 191.5 | 264.3 | 263.1 | -0.25 | 15.1 | 271.5 | 271.4 | 36.9 | 441.5 | 128.3 | -2 | 262.6 | 210.2 | 290.3 | 273.1 | 110.9
89.8 | 1200 | 2615.1 | 328.7 | 67.02 | 203.905 | 74.1 | 6182.43 | 101 | 109.7 | 8.7 | 124.9 | 133.4 | 124.6 | 34.3 | 77.4 | 24.6 | 23.4 | 42.9 | 227.5 | 30.2 | 74.4 | 39.4 | 26.9 | 37.8 | 55 | 48.6 | 169.8 | 479.9 | 607.3 | 652.3 | 658.8 | 694.9 | 678.7 | 615.3 | 16.2 | 125 | 0.3 | 101.5 | 101.6 | 191.5 | 264.4 | 263.2 | -0.25 | 15.1 | 271.7 | 271.3 | 36.9 | 441.4 | 128.3 | -2.1 | 262.7 | 210 | 290.2 | 273.1 | 111.7
89.9 | 1200 | 2614.2 | 328.4 | 66.86 | 203.609 | 74 | 6189.12 | 101.3 | 110 | 8.7 | 125.1 | 133.2 | 124.7 | 35 | 77.4 | 24.6 | 23.4 | 43 | 227.3 | 29.9 | 74.4 | 38.8 | 26.8 | 37.6 | 55.1 | 48.7 | 170.1 | 479.1 | 606.5 | 651.7 | 658.4 | 693.7 | 677.4 | 615.2 | 16.2 | 125 | 0.3 | 101.5 | 101.6 | 191.6 | 264.8 | 263.6 | -0.26 | 15.1 | 272 | 271.4 | 37 | 441.4 | 128.3 | -2 | 263.1 | 210.9 | 291 | 273.9 | 110.5
90 | 1200 | 2615.1 | 328.7 | 66.94 | 203.681 | 74.1 | 6195.81 | 101.2 | 109.9 | 8.7 | 124.8 | 133.1 | 124.4 | 35 | 77.8 | 24.7 | 23.2 | 43 | 227.1 | 30 | 74.3 | 38.8 | 26.9 | 37.9 | 55.2 | 48.7 | 169.9 | 479.4 | 606.9 | 651.8 | 658.5 | 694 | 677.9 | 614.5 | 16.5 | 124.8 | 0.3 | 101.5 | 101.7 | 191.5 | 264.6 | 263.4 | -0.25 | 15.1 | 271.8 | 271.3 | 36.8 | 441.5 | 128.3 | -2 | 262.9 | 210.2 | 290.5 | 273.5 | 112.7
90.1 | 1200 | 2614.7 | 328.7 | 66.84 | 203.342 | 74 | 6202.51 | 101.7 | 110.5 | 8.8 | 125.1 | 133.3 | 124.8 | 34.9 | 77.6 | 24.3 | 23.3 | 43 | 227.6 | 30.1 | 74.5 | 39.6 | 26.9 | 37.8 | 55.1 | 48.7 | 170.4 | 479.9 | 607.5 | 652.7 | 659.3 | 694.6 | 678.2 | 615.1 | 16.3 | 125.2 | 0.3 | 101.5 | 101.5 | 191.3 | 264.5 | 263.4 | -0.25 | 15.1 | 271.8 | 270.9 | 36.9 | 441.2 | 128.8 | -2 | 262.8 | 209.8 | 290.1 | 273 | 110.2
90.2 | 1201 | 2614.8 | 328.7 | 66.93 | 203.588 | 73.9 | 6209.2 | 100.7 | 109.7 | 9 | 124.9 | 133.3 | 124.6 | 35.7 | 78 | 24.4 | 23.3 | 43.2 | 227.2 | 30.1 | 74.3 | 38.9 | 26.9 | 37.8 | 55.3 | 48.7 | 169.8 | 479.1 | 605.9 | 651.6 | 658.2 | 693.4 | 678 | 614.4 | 16.3 | 125.1 | 0.3 | 101.5 | 101.8 | 191.7 | 264.8 | 263.7 | -0.26 | 15.1 | 272.1 | 271.6 | 37 | 441 | 128.9 | -2 | 263.1 | 210 | 290.2 | 273.1 | 110.2
90.3 | 1200 | 2613.8 | 328.4 | 67.09 | 204.287 | 74.1 | 6215.89 | 101.3 | 109.8 | 8.5 | 125.1 | 133.2 | 124.7 | 35.2 | 77.7 | 24.3 | 23.2 | 42.9 | 227 | 29.8 | 74.5 | 37.7 | 26.8 | 37.7 | 55.3 | 48.8 | 169.5 | 478.8 | 606.8 | 651.8 | 658.1 | 694.2 | 677.6 | 613.7 | 16.3 | 125.2 | 0.3 | 101.5 | 101.7 | 191.5 | 264.1 | 262.9 | -0.26 | 15.1 | 271.3 | 271 | 36.8 | 441.2 | 129 | -2 | 262.4 | 210 | 290.1 | 272.8 | 109.7
90.4 | 1200 | 2615.5 | 328.7 | 66.78 | 203.167 | 73.9 | 6222.58 | 101.4 | 110.2 | 8.8 | 125 | 133.3 | 124.7 | 35.2 | 77.7 | 24.3 | 23 | 43 | 226.7 | 29.6 | 74.4 | 38.9 | 26.9 | 37.8 | 55.2 | 48.7 | 169.9 | 478.8 | 605.2 | 651.2 | 658 | 693.4 | 677.3 | 613.5 | 15.9 | 125.1 | 0.3 | 101.5 | 101.6 | 191.4 | 264.6 | 263.5 | -0.28 | 15.2 | 271.9 | 271 | 37 | 441.2 | 129 | -2 | 262.9 | 210.1 | 290.2 | 272.9 | 107.3
90.5 | 1200 | 2615 | 328.6 | 67.03 | 204 | 74.1 | 6229.27 | 101.8 | 110.6 | 8.7 | 125 | 133.1 | 124.6 | 35.2 | 77.9 | 24.2 | 23.4 | 43 | 227.6 | 30.3 | 74.5 | 38.7 | 27 | 38 | 55.3 | 48.7 | 170.1 | 479.8 | 607.9 | 652.7 | 659.1 | 694.4 | 678.7 | 615.2 | 16.2 | 124.9 | 0.3 | 101.5 | 101.5 | 191.3 | 264.8 | 263.6 | -0.27 | 15.1 | 272.1 | 271.5 | 37 | 441.3 | 129 | -2 | 263.1 | 210.4 | 290.5 | 273.2 | 109.7
90.6 | 1200 | 2616.6 | 328.7 | 67.04 | 203.928 | 73.7 | 6235.97 | 101.1 | 110.1 | 9 | 125 | 133 | 124.5 | 34.6 | 77.6 | 24.3 | 23.5 | 43 | 227.6 | 30.3 | 74.4 | 38.8 | 26.9 | 37.8 | 55.4 | 48.9 | 169.7 | 479.4 | 607 | 652.2 | 658.6 | 693.6 | 678.3 | 615.5 | 16.3 | 125 | 0.3 | 101.5 | 101.4 | 191.1 | 265 | 263.9 | -0.27 | 15.1 | 272.3 | 271.6 | 37 | 441 | 129.1 | -1.9 | 263.3 | 209.7 | 289.8 | 272.6 | 108.8
90.7 | 1200 | 2615.5 | 328.8 | 66.96 | 203.66 | 74 | 6242.67 | 101.5 | 110.1 | 8.6 | 124.9 | 133.2 | 124.6 | 34.2 | 77.5 | 24.2 | 23.4 | 43 | 227.5 | 30.1 | 74.4 | 38.4 | 26.8 | 37.8 | 55.4 | 48.8 | 169.9 | 479.4 | 605.9 | 651.5 | 658.3 | 694.7 | 678.4 | 615.8 | 16.1 | 125 | 0.3 | 101.5 | 101.6 | 191.4 | 265.1 | 263.9 | -0.27 | 15.1 | 272.3 | 271.6 | 36.9 | 441 | 129.3 | -2 | 263.4 | 209.9 | 290.1 | 273 | 107.9
90.8 | 1200 | 2613.8 | 328.4 | 66.93 | 203.818 | 74.2 | 6249.36 | 101.3 | 110 | 8.7 | 124.9 | 133 | 124.6 | 35.1 | 77.8 | 24.1 | 23.4 | 43 | 227.5 | 30 | 74.3 | 38.6 | 26.8 | 37.8 | 55.5 | 48.8 | 169.8 | 479.4 | 607.6 | 652.6 | 658.9 | 694.3 | 678.3 | 615.5 | 16.3 | 125 | 0.3 | 101.5 | 101.6 | 191.4 | 264.7 | 263.6 | -0.27 | 15.1 | 271.9 | 271.1 | 36.9 | 440.9 | 129.6 | -2 | 263 | 210.2 | 290 | 272.8 | 109.8
90.9 | 1201 | 2613.8 | 328.7 | 66.78 | 203.189 | 73.7 | 6256.05 | 102.9 | 110.7 | 7.8 | 125.1 | 133.2 | 124.7 | 35.7 | 77.9 | 24.2 | 22.9 | 43.1 | 226 | 29.1 | 74.3 | 39 | 26.9 | 37.7 | 55.6 | 49 | 169.4 | 477.2 | 603.8 | 649.5 | 656 | 690.9 | 674.9 | 612.9 | 16.3 | 125 | 0.3 | 101.5 | 101.8 | 191.8 | 265.3 | 264.1 | -0.26 | 15.1 | 272.4 | 271.6 | 36.9 | 440.8 | 129.9 | -1.9 | 263.6 | 210 | 290.3 | 273.1 | 109.9
91 | 1200 | 2613.8 | 328.5 | 67 | 203.953 | 74.1 | 6262.74 | 100.7 | 109.7 | 9 | 125.1 | 133.1 | 124.7 | 34.8 | 77.5 | 23.9 | 23.2 | 42.9 | 227.9 | 30.5 | 74.4 | 39.5 | 26.7 | 37.6 | 55.5 | 49 | 169.6 | 480 | 607.6 | 652.8 | 659.2 | 695.3 | 679.4 | 615.9 | 16.2 | 125.2 | 0.3 | 101.5 | 101.7 | 191.5 | 264.3 | 263.1 | -0.28 | 15.1 | 271.5 | 270.8 | 36.9 | 440.8 | 130.1 | -2 | 262.6 | 209.9 | 290 | 272.7 | 107
91.1 | 1199 | 2615.2 | 328.3 | 66.94 | 203.875 | 73.9 | 6269.44 | 100.9 | 109.6 | 8.7 | 124.8 | 133.1 | 124.3 | 34.9 | 77.6 | 23.8 | 23.8 | 42.9 | 227.4 | 30 | 74.4 | 38.4 | 26.8 | 37.8 | 55.4 | 48.9 | 169.9 | 479.3 | 606.5 | 651.8 | 658.2 | 693.7 | 677.4 | 614.3 | 16.1 | 124.7 | 0.3 | 101.6 | 101.7 | 191.4 | 264.3 | 263.2 | -0.28 | 15.1 | 271.5 | 271.1 | 36.9 | 440.8 | 130.1 | -1.9 | 262.6 | 210.6 | 290.6 | 273.2 | 107.6
91.2 | 1199 | 2616.4 | 328.6 | 66.79 | 203.212 | 73.9 | 6276.13 | 101.3 | 110 | 8.7 | 125 | 133.3 | 124.6 | 35.1 | 77.7 | 23.7 | 23.4 | 42.8 | 226.9 | 29.7 | 74.3 | 39.3 | 26.9 | 37.8 | 55.3 | 48.8 | 169.7 | 479.1 | 606.6 | 651.6 | 657.9 | 693.8 | 678.2 | 614.3 | 16.3 | 125 | 0.3 | 101.6 | 101.5 | 191.2 | 264.3 | 263.1 | -0.27 | 15.1 | 271.5 | 271.1 | 37 | 441 | 129.9 | -2 | 262.6 | 210.2 | 289.9 | 272.7 | 107.7
91.3 | 1200 | 2615.3 | 328.6 | 66.83 | 203.409 | 73.9 | 6282.81 | 100.6 | 109.7 | 9.1 | 125.1 | 133.2 | 124.7 | 35.3 | 77.9 | 23.9 | 23.2 | 43.1 | 226.6 | 29.7 | 74.3 | 38.6 | 26.9 | 37.7 | 55.4 | 48.9 | 169.3 | 478.4 | 605.5 | 651 | 657.4 | 692.6 | 676.5 | 613.2 | 16.2 | 125 | 0.3 | 101.6 | 101.5 | 191.3 | 264.4 | 263.2 | -0.28 | 15.1 | 271.7 | 271.4 | 37 | 441.1 | 129.4 | -2 | 262.7 | 210.1 | 290.4 | 273.3 | 107.2
91.4 | 1200 | 2614.8 | 328.6 | 66.86 | 203.495 | 74 | 6289.49 | 101.7 | 110.3 | 8.6 | 125.1 | 133.2 | 124.9 | 35 | 77.6 | 23.8 | 23.3 | 43 | 227 | 30.1 | 74.4 | 38.6 | 26.8 | 37.8 | 55.3 | 48.9 | 170 | 479.5 | 606.5 | 651.9 | 658.7 | 694.1 | 678.3 | 615.3 | 16.1 | 125.2 | 0.3 | 101.6 | 101.8 | 191.5 | 264.5 | 263.3 | -0.27 | 15.2 | 271.7 | 270.8 | 36.9 | 440.9 | 129.2 | -2 | 262.8 | 210.1 | 290.2 | 273.1 | 109.4
91.5 | 1199 | 2614.7 | 328.4 | 66.96 | 203.888 | 74.1 | 6296.18 | 101.6 | 110.2 | 8.6 | 125 | 133.2 | 124.7 | 34.9 | 77.6 | 23.9 | 23.5 | 43 | 227.8 | 30.7 | 74.5 | 38.8 | 26.9 | 37.8 | 55.4 | 48.9 | 170.3 | 480.5 | 609 | 653.8 | 659.9 | 695.9 | 679.7 | 616.8 | 16.1 | 125.1 | 0.3 | 101.6 | 101.7 | 191.4 | 264.3 | 263.2 | -0.27 | 15.1 | 271.6 | 271 | 36.8 | 440.8 | 129.2 | -2 | 262.6 | 209.8 | 290 | 273 | 109.2
91.6 | 1200 | 2612.8 | 328.5 | 66.86 | 203.55 | 73.9 | 6302.88 | 101.1 | 109.8 | 8.8 | 124.8 | 133.1 | 124.5 | 35 | 77.8 | 23.8 | 23.3 | 42.8 | 226.7 | 29.7 | 74.2 | 38.6 | 26.9 | 37.9 | 55.5 | 48.9 | 169.7 | 478.5 | 605.1 | 650.4 | 656.7 | 692.7 | 676.8 | 614.4 | 16.3 | 124.9 | 0.3 | 101.6 | 101.6 | 191.6 | 264.5 | 263.3 | -0.28 | 15.1 | 271.7 | 271.3 | 36.9 | 441 | 129.5 | -2 | 262.7 | 210.3 | 290.1 | 273.1 | 107.7
91.7 | 1201 | 2615.3 | 328.8 | 66.88 | 203.38 | 73.9 | 6309.56 | 101 | 109.8 | 8.8 | 125 | 133.2 | 124.7 | 34.7 | 77.8 | 23.8 | 23 | 43 | 226.7 | 29.6 | 74.5 | 38.6 | 26.8 | 37.7 | 55.6 | 49 | 169.5 | 478.6 | 605.8 | 651.5 | 657.8 | 693.2 | 677.3 | 615.2 | 16.4 | 125.1 | 0.3 | 101.6 | 101.6 | 191.5 | 265.1 | 263.9 | -0.28 | 15.1 | 272.3 | 272.2 | 36.9 | 441 | 129.7 | -2 | 263.4 | 209.7 | 290 | 272.8 | 107.5
91.8 | 1200 | 2615.4 | 328.8 | 66.9 | 203.504 | 73.9 | 6316.25 | 101.2 | 110 | 8.8 | 125 | 133.1 | 124.6 | 35.1 | 77.6 | 23.8 | 23.3 | 43 | 227.5 | 30.2 | 74.3 | 38.6 | 26.8 | 37.9 | 55.6 | 49 | 169.9 | 479.6 | 606.8 | 652.3 | 659 | 694.3 | 678.3 | 616.1 | 16.2 | 125 | 0.3 | 101.6 | 101.5 | 191.3 | 264.9 | 263.7 | -0.28 | 15.1 | 272.1 | 271.8 | 37 | 440.7 | 129.9 | -2 | 263.1 | 210 | 289.9 | 272.7 | 108.1
91.9 | 1200 | 2614.4 | 328.6 | 66.76 | 203.13 | 73.8 | 6322.94 | 101.5 | 110.1 | 8.6 | 124.8 | 133.1 | 124.6 | 34.7 | 77.4 | 23.7 | 23.3 | 43 | 226.6 | 29.7 | 74.3 | 38.4 | 26.9 | 37.8 | 55.6 | 49 | 169.7 | 478.8 | 605.7 | 651.7 | 658.1 | 692.6 | 677.3 | 616.4 | 15.9 | 124.9 | 0.3 | 101.6 | 101.7 | 191.6 | 264.5 | 263.3 | -0.27 | 15.1 | 271.7 | 271.1 | 36.9 | 440.8 | 130.2 | -2 | 262.8 | 210.2 | 290.2 | 273 | 108.5
92 | 1200 | 2616 | 328.7 | 66.82 | 203.249 | 73.8 | 6329.62 | 101.3 | 110.1 | 8.8 | 125.1 | 133.2 | 124.8 | 35.1 | 77.7 | 23.7 | 23.1 | 42.9 | 226.8 | 29.9 | 74.4 | 38.7 | 26.9 | 37.8 | 55.6 | 49 | 169.6 | 478.9 | 605.5 | 651.5 | 658.3 | 693.1 | 677.1 | 616.2 | 16.2 | 125.1 | 0.3 | 101.6 | 101.6 | 191.1 | 264.5 | 263.4 | -0.26 | 15.1 | 271.7 | 271.3 | 36.9 | 440.4 | 130.1 | -2 | 262.8 | 210.2 | 290.1 | 272.8 | 110
92.1 | 1201 | 2616.1 | 328.9 | 66.93 | 203.493 | 74 | 6336.31 | 101.5 | 110.2 | 8.7 | 125 | 133.1 | 124.6 | 34.9 | 77.6 | 23.7 | 23.4 | 43.1 | 227.5 | 30.4 | 74.4 | 38.4 | 26.8 | 37.7 | 55.6 | 49 | 169.8 | 479.7 | 606.7 | 652.7 | 659.3 | 694.2 | 678.7 | 617.7 | 16.3 | 124.9 | 0.3 | 101.6 | 101.7 | 191.5 | 264.7 | 263.5 | -0.27 | 15.1 | 271.9 | 271.9 | 36.9 | 440.7 | 130.1 | -2 | 263 | 210.1 | 290 | 272.7 | 108.7
92.2 | 1200 | 2616.1 | 328.8 | 66.84 | 203.267 | 73.9 | 6343 | 101.3 | 110.1 | 8.8 | 125.2 | 133.2 | 124.8 | 35.1 | 77.7 | 23.7 | 23.5 | 43 | 226.9 | 29.6 | 74.4 | 38.6 | 26.8 | 37.8 | 55.6 | 49 | 169.9 | 478.9 | 605.1 | 651.4 | 658.1 | 692.7 | 677 | 616 | 16.1 | 125.1 | 0.3 | 101.6 | 101.5 | 191.2 | 265 | 263.9 | -0.28 | 15.1 | 272.2 | 271.8 | 36.9 | 440.7 | 130.2 | -2 | 263.3 | 209.4 | 289.2 | 271.9 | 108.2
92.3 | 1201 | 2615.8 | 328.9 | 66.83 | 203.2 | 73.9 | 6349.68 | 101.8 | 110.4 | 8.6 | 125 | 133.2 | 124.7 | 35.4 | 77.9 | 23.7 | 22.8 | 43.1 | 226.5 | 29.8 | 74.5 | 38.4 | 26.9 | 38 | 55.7 | 49.1 | 169.7 | 478.4 | 605.3 | 651.3 | 657.9 | 692.8 | 677.6 | 616.1 | 16.1 | 125 | 0.3 | 101.6 | 101.7 | 191.6 | 265.1 | 263.9 | -0.27 | 15.1 | 272.3 | 271.7 | 36.9 | 440.6 | 130.4 | -2 | 263.3 | 210.3 | 290.1 | 273 | 108.8
92.4 | 1199 | 2614.4 | 328.4 | 67.02 | 204.087 | 74.1 | 6356.37 | 101.3 | 110 | 8.8 | 124.7 | 133 | 124.6 | 34.8 | 77.6 | 23.6 | 23.4 | 43 | 227.7 | 30.4 | 74.4 | 38.4 | 26.8 | 37.7 | 55.7 | 49.1 | 170.8 | 479.8 | 605.9 | 652.5 | 659.5 | 694.3 | 678.4 | 617.3 | 16.3 | 124.9 | 0.3 | 101.6 | 101.6 | 191.3 | 264.5 | 263.3 | -0.28 | 15.1 | 271.6 | 270.8 | 36.9 | 440.4 | 130.4 | -2 | 262.7 | 210.7 | 290.9 | 273.8 | 108.1
92.5 | 1200 | 2615.6 | 328.7 | 66.94 | 203.628 | 73.8 | 6363.07 | 101.2 | 110 | 8.8 | 125 | 133 | 124.7 | 34.1 | 77.4 | 23.7 | 23.4 | 43.1 | 227.2 | 30.1 | 74.3 | 38.2 | 26.8 | 37.8 | 55.7 | 49 | 169.7 | 479.1 | 605.7 | 651.8 | 658.6 | 693.2 | 677.6 | 616.4 | 16.2 | 125 | 0.3 | 101.6 | 101.5 | 191.2 | 264.6 | 263.5 | -0.28 | 15.1 | 271.8 | 271.1 | 36.9 | 440.9 | 130.7 | -2 | 262.9 | 210.6 | 290.8 | 273.7 | 107.3
92.6 | 1200 | 2615.5 | 328.6 | 66.81 | 203.301 | 73.8 | 6369.74 | 101.3 | 110.1 | 8.8 | 125 | 133 | 124.7 | 35.6 | 78 | 23.7 | 22.8 | 43 | 226.1 | 29.2 | 74.3 | 38.5 | 26.9 | 37.9 | 55.9 | 49.1 | 169.3 | 477.5 | 604.1 | 649.8 | 656.6 | 691.4 | 676.3 | 615.6 | 16.2 | 125.1 | 0.3 | 101.6 | 101.8 | 191.5 | 265 | 263.8 | -0.27 | 15.1 | 272.2 | 271.4 | 36.9 | 440.7 | 130.9 | -2 | 263.2 | 210 | 289.6 | 272.4 | 107.8
92.7 | 1200 | 2614.4 | 328.6 | 66.91 | 203.612 | 74 | 6376.43 | 100.8 | 109.7 | 8.9 | 124.9 | 133.1 | 124.6 | 34.7 | 77.7 | 23.6 | 23 | 43 | 226.9 | 30 | 74.4 | 38.6 | 26.9 | 37.8 | 55.8 | 49.1 | 169.2 | 478.8 | 606.1 | 652 | 658.5 | 692.8 | 677.3 | 616.5 | 16.1 | 124.9 | 0.3 | 101.6 | 101.6 | 191.4 | 264.5 | 263.4 | -0.28 | 15.1 | 271.8 | 270.9 | 36.9 | 440.5 | 130.9 | -2 | 262.8 | 210.3 | 290.3 | 273 | 107.5
92.8 | 1201 | 2614.7 | 328.8 | 66.94 | 203.591 | 74.1 | 6383.12 | 101.6 | 110.3 | 8.7 | 125.1 | 133.2 | 124.7 | 34.8 | 77.7 | 23.8 | 23.3 | 43.1 | 227.6 | 30.6 | 74.6 | 38.4 | 26.8 | 37.8 | 55.9 | 49.2 | 170.1 | 480.4 | 607.9 | 653.1 | 659.9 | 695.1 | 679.7 | 618 | 16.3 | 125.1 | 0.3 | 101.7 | 101.6 | 191.5 | 264.5 | 263.3 | -0.28 | 15.2 | 271.7 | 270.9 | 36.9 | 440.4 | 131 | -2.1 | 262.8 | 210.1 | 290 | 272.7 | 107.3
92.9 | 1200 | 2616 | 328.7 | 66.85 | 203.378 | 73.8 | 6389.81 | 101 | 109.8 | 8.9 | 124.9 | 133.1 | 124.6 | 34.2 | 77.6 | 23.6 | 23.3 | 42.9 | 226.9 | 29.9 | 74.3 | 38.5 | 26.8 | 37.7 | 55.8 | 49.1 | 169.6 | 478.9 | 605.7 | 651.3 | 657.9 | 693.3 | 677.3 | 615.8 | 16.3 | 124.9 | 0.3 | 101.7 | 101.7 | 191.5 | 264.7 | 263.6 | -0.28 | 15.1 | 271.9 | 271.4 | 36.8 | 440.4 | 131.1 | -2 | 263 | 209.8 | 290.2 | 273.1 | 107
93 | 1201 | 2614.1 | 328.7 | 66.88 | 203.468 | 74 | 6396.49 | 101.5 | 110.3 | 8.8 | 125.1 | 133.1 | 124.5 | 35.1 | 77.7 | 23.7 | 23 | 42.9 | 226.9 | 30 | 74.4 | 38.6 | 27 | 38 | 55.9 | 49.2 | 170 | 478.6 | 605.8 | 650.9 | 657.6 | 692.7 | 677 | 616.6 | 16.2 | 125 | 0.3 | 101.7 | 101.5 | 191.3 | 265 | 263.8 | -0.28 | 15.1 | 272.1 | 271.3 | 36.9 | 440.4 | 131.2 | -1.9 | 263.2 | 210.3 | 290.3 | 273.1 | 106.7
93.1 | 1201 | 2615.5 | 328.9 | 66.89 | 203.379 | 74.1 | 6403.18 | 100.8 | 109.7 | 8.9 | 124.9 | 133.1 | 124.4 | 34.3 | 77.8 | 23.6 | 23 | 42.9 | 226.8 | 29.6 | 74.3 | 38.4 | 26.8 | 37.7 | 56 | 49.2 | 169.3 | 478.9 | 606 | 651.4 | 658 | 693.5 | 677.8 | 616.2 | 16.2 | 124.9 | 0.3 | 101.7 | 101.5 | 191.5 | 264.8 | 263.7 | -0.28 | 15.2 | 272 | 271.7 | 36.8 | 440.3 | 131.3 | -2.1 | 263.1 | 210.7 | 290.6 | 273.5 | 107.1
93.2 | 1200 | 2614.5 | 328.5 | 66.89 | 203.6 | 74 | 6409.87 | 101.4 | 110 | 8.6 | 125.1 | 133.1 | 124.7 | 34.9 | 77.5 | 23.7 | 23.2 | 43 | 227.1 | 30 | 74.5 | 38.6 | 26.8 | 37.8 | 55.9 | 49.3 | 169.7 | 479.3 | 606.9 | 652 | 658.7 | 693.8 | 678.1 | 617.1 | 16.2 | 125.1 | 0.3 | 101.7 | 101.7 | 191.6 | 264.6 | 263.5 | -0.26 | 15.1 | 271.8 | 271 | 37 | 440.4 | 131.3 | -2 | 262.9 | 209.9 | 290 | 272.8 | 109
93.3 | 1200 | 2615.3 | 328.7 | 66.94 | 203.666 | 73.9 | 6416.57 | 101.6 | 110.2 | 8.7 | 125 | 133.2 | 124.7 | 35.2 | 77.6 | 23.5 | 23.4 | 43 | 227.6 | 30.4 | 74.6 | 38.5 | 26.9 | 37.7 | 55.9 | 49.2 | 170.4 | 479.9 | 608 | 653 | 659.3 | 694.4 | 678.8 | 618.1 | 16 | 125 | 0.3 | 101.7 | 101.6 | 191.5 | 264.6 | 263.5 | -0.25 | 15.1 | 271.8 | 271 | 37 | 440.5 | 131.5 | -1.9 | 262.9 | 209.4 | 289.3 | 272.2 | 110
93.4 | 1199 | 2615.1 | 328.5 | 66.91 | 203.706 | 74 | 6423.26 | 101.4 | 110.2 | 8.8 | 125 | 133.2 | 124.8 | 34.6 | 77.5 | 23.6 | 23.3 | 43.1 | 227.1 | 30.1 | 74.4 | 38.6 | 26.8 | 37.9 | 55.8 | 49.1 | 170.1 | 479.4 | 605.8 | 651.7 | 658.5 | 693.7 | 678 | 617.2 | 16.1 | 125 | 0.3 | 101.7 | 101.6 | 191.3 | 264.3 | 263.2 | -0.26 | 15.1 | 271.5 | 270.7 | 36.9 | 440.5 | 131.2 | -2 | 262.6 | 210.4 | 290.3 | 273 | 109.6
93.5 | 1200 | 2615.2 | 328.6 | 66.67 | 202.856 | 73.8 | 6429.94 | 100.8 | 109.7 | 8.8 | 125 | 133.2 | 124.6 | 35.5 | 77.6 | 23.7 | 22.9 | 43 | 226.1 | 29.4 | 74.3 | 38.5 | 26.8 | 37.7 | 55.8 | 49.1 | 169.4 | 478.1 | 605.7 | 650.5 | 657 | 692.2 | 676.6 | 616 | 16.3 | 124.9 | 0.3 | 101.7 | 101.6 | 191.5 | 264.6 | 263.4 | -0.27 | 15.1 | 271.8 | 271.5 | 36.9 | 440.7 | 131 | -2 | 262.8 | 210.4 | 290.6 | 273.6 | 108.4
93.6 | 1200 | 2615.1 | 328.8 | 67.01 | 203.836 | 74 | 6436.63 | 101.1 | 109.8 | 8.7 | 125 | 133.2 | 124.6 | 34.6 | 77.6 | 23.7 | 23 | 43 | 226.8 | 29.9 | 74.3 | 38.8 | 26.9 | 37.9 | 55.8 | 49.1 | 169.8 | 479 | 606 | 651.4 | 658.3 | 692.9 | 677.4 | 617.5 | 16.2 | 124.9 | 0.3 | 101.7 | 101.6 | 191.5 | 264.7 | 263.6 | -0.27 | 15.2 | 271.9 | 271.2 | 36.9 | 440.6 | 130.9 | -1.9 | 263 | 210.5 | 290.5 | 273.2 | 109
93.7 | 1200 | 2616.4 | 328.8 | 66.84 | 203.254 | 73.8 | 6443.32 | 101.5 | 110.2 | 8.7 | 125.2 | 133.3 | 124.7 | 34.6 | 77.2 | 23.5 | 23.4 | 43.1 | 227.4 | 30.3 | 74.6 | 38.9 | 26.8 | 37.7 | 55.6 | 49.1 | 170.6 | 479.6 | 606.6 | 652 | 658.9 | 693.9 | 678.4 | 617.7 | 16.4 | 125.2 | 0.3 | 101.7 | 101.8 | 191.6 | 264.5 | 263.3 | -0.28 | 15.1 | 271.7 | 271 | 36.8 | 440.7 | 130.9 | -2 | 262.7 | 209.7 | 289.5 | 272.4 | 105.2
93.8 | 1201 | 2615.7 | 329.1 | 66.89 | 203.266 | 73.8 | 6450.01 | 101.2 | 109.9 | 8.7 | 124.8 | 133 | 124.5 | 35.5 | 77.8 | 23.7 | 23.4 | 42.9 | 227 | 30.2 | 74.3 | 38.6 | 26.9 | 37.8 | 55.7 | 49.1 | 169.8 | 479.2 | 606.3 | 651.6 | 658.3 | 693.3 | 678.2 | 617.3 | 16.2 | 124.8 | 0.3 | 101.7 | 101.6 | 191.4 | 264.5 | 263.4 | -0.27 | 15.1 | 271.7 | 271 | 36.9 | 440.7 | 130.7 | -1.9 | 262.8 | 209.9 | 289.8 | 272.5 | 106.9
93.9 | 1200 | 2614.9 | 328.7 | 66.96 | 203.747 | 74 | 6456.69 | 101.5 | 110.2 | 8.7 | 125.2 | 133.2 | 124.8 | 35.9 | 78.1 | 23.8 | 23.3 | 43 | 226.9 | 30 | 74.4 | 38.2 | 26.8 | 37.8 | 55.7 | 49.2 | 170.2 | 478.9 | 606.1 | 651.3 | 658.2 | 693.1 | 677.5 | 616.7 | 16.3 | 125.1 | 0.3 | 101.7 | 101.6 | 191.3 | 264.7 | 263.5 | -0.27 | 15.1 | 271.8 | 271.2 | 36.9 | 440.5 | 130.5 | -2 | 262.9 | 209.8 | 289.7 | 272.5 | 106.6
94 | 1201 | 2614.2 | 328.7 | 66.96 | 203.737 | 73.9 | 6463.39 | 101.2 | 110 | 8.8 | 124.9 | 133.2 | 124.6 | 34.6 | 77.6 | 23.8 | 23.2 | 42.9 | 226.9 | 29.9 | 74.3 | 38.6 | 26.9 | 37.8 | 55.7 | 49.2 | 169.9 | 478.8 | 605.8 | 651.5 | 658.3 | 692.8 | 677.2 | 617.2 | 16.2 | 124.9 | 0.3 | 101.7 | 101.6 | 191.4 | 264.8 | 263.7 | -0.28 | 15.2 | 272 | 271.3 | 36.9 | 440.4 | 130.5 | -1.9 | 263.1 | 210.4 | 290.5 | 273.3 | 105.5
94.1 | 1200 | 2615 | 328.5 | 66.84 | 203.449 | 73.9 | 6470.07 | 101.7 | 110.5 | 8.8 | 125 | 133.2 | 124.5 | 34.4 | 77.6 | 23.8 | 23.2 | 43 | 227 | 30.2 | 74.5 | 38.6 | 27 | 38 | 55.8 | 49.2 | 170.1 | 479.1 | 606.8 | 651.9 | 658.8 | 693.4 | 677.8 | 617.4 | 16.5 | 124.9 | 0.3 | 101.7 | 101.6 | 191.4 | 264.6 | 263.4 | -0.28 | 15.1 | 271.8 | 271.4 | 36.8 | 440.5 | 130.5 | -2 | 262.8 | 209.9 | 290 | 272.7 | 105.4
94.2 | 1200 | 2615.2 | 328.5 | 66.81 | 203.364 | 74 | 6476.75 | 100.6 | 109.4 | 8.8 | 125 | 133.3 | 124.8 | 35.7 | 77.9 | 23.9 | 23.2 | 42.9 | 226.8 | 30 | 74.3 | 38.5 | 26.8 | 37.7 | 55.8 | 49.2 | 169.5 | 478.8 | 606.8 | 651.3 | 657.9 | 693.2 | 677.8 | 616.2 | 16.4 | 125.1 | 0.3 | 101.8 | 101.6 | 191.5 | 264.6 | 263.5 | -0.28 | 15.1 | 272 | 271.5 | 36.8 | 440.6 | 130.6 | -2 | 262.9 | 209.3 | 289.4 | 272.2 | 105.5
94.3 | 1201 | 2614.6 | 328.7 | 66.91 | 203.564 | 73.8 | 6483.44 | 101.5 | 110.2 | 8.7 | 125 | 133.2 | 124.6 | 34.5 | 77.4 | 23.8 | 22.8 | 42.9 | 225.5 | 29 | 74.4 | 37.5 | 26.8 | 37.8 | 55.8 | 49.2 | 169.6 | 476.9 | 603.8 | 649 | 656.1 | 690.7 | 675.4 | 613.5 | 16.3 | 125 | 0.3 | 101.8 | 101.6 | 191.6 | 264.7 | 263.6 | -0.28 | 15.1 | 272 | 271 | 36.9 | 440.6 | 130.9 | -2 | 263 | 209.8 | 290 | 272.8 | 105.6
94.4 | 1201 | 2615 | 328.8 | 66.79 | 203.163 | 73.8 | 6490.13 | 101.3 | 110.3 | 9 | 124.9 | 133.2 | 124.6 | 34.4 | 77.3 | 24 | 23 | 42.9 | 226.6 | 29.9 | 74.3 | 38.9 | 26.9 | 37.8 | 55.7 | 49.2 | 169.9 | 478.8 | 606.1 | 651.2 | 658 | 692.4 | 677 | 616.1 | 15.9 | 124.9 | 0.3 | 101.7 | 101.5 | 191.5 | 264.3 | 263.1 | -0.28 | 15.1 | 271.6 | 271 | 36.9 | 440.9 | 130.7 | -2 | 262.5 | 210.2 | 290.6 | 273.2 | 105.9
94.5 | 1201 | 2615.2 | 328.9 | 66.84 | 203.225 | 73.9 | 6496.8 | 99.7 | 108.9 | 9.2 | 125.1 | 133.3 | 124.7 | 35.3 | 77.7 | 24.1 | 23.2 | 43 | 227.2 | 30.4 | 74.4 | 38.9 | 27 | 37.9 | 55.8 | 49.2 | 169.5 | 479.7 | 607.4 | 652 | 659.1 | 694 | 678.5 | 616.7 | 16 | 125 | 0.3 | 101.8 | 101.2 | 191.2 | 264 | 262.9 | -0.28 | 15.1 | 271.5 | 270.3 | 36.9 | 440.8 | 130.5 | -2.1 | 262.3 | 210.8 | 290.9 | 273.7 | 105.8
94.6 | 1201 | 2613.8 | 328.8 | 66.87 | 203.399 | 73.9 | 6503.5 | 101.4 | 110.2 | 8.8 | 124.9 | 133.2 | 124.6 | 35.2 | 77.7 | 23.9 | 23.5 | 42.9 | 227.3 | 30.4 | 74.6 | 38.5 | 26.7 | 37.6 | 55.6 | 49.1 | 170.3 | 479.7 | 606.8 | 652.1 | 658.9 | 693.8 | 678.5 | 616.8 | 16.5 | 125 | 0.3 | 101.8 | 101.6 | 191.6 | 264 | 262.9 | -0.28 | 15.1 | 271.6 | 270.9 | 36.9 | 440.8 | 130.6 | -2 | 262.3 | 210 | 289.9 | 272.7 | 104.4
94.7 | 1199 | 2615 | 328.5 | 66.82 | 203.424 | 73.7 | 6510.18 | 101.1 | 110 | 8.9 | 125.1 | 133.1 | 124.6 | 35.3 | 77.9 | 24.1 | 23.3 | 43.1 | 226.6 | 29.9 | 74.4 | 39 | 26.9 | 37.8 | 55.7 | 49.1 | 169.7 | 478.8 | 605.5 | 650.9 | 658 | 692.7 | 677.3 | 614.6 | 16.4 | 125 | 0.3 | 101.8 | 101.5 | 191.2 | 264.4 | 263.3 | -0.28 | 15.1 | 271.8 | 271.3 | 37 | 441 | 130.3 | -2 | 262.7 | 210.2 | 290.3 | 273.1 | 104.8
94.8 | 1200 | 2615.2 | 328.7 | 66.86 | 203.406 | 73.8 | 6516.86 | 100.9 | 109.7 | 8.8 | 125 | 133.2 | 124.6 | 34.6 | 77.7 | 24.3 | 23 | 42.9 | 226.4 | 29.7 | 74.3 | 38.8 | 26.9 | 37.9 | 55.7 | 49.1 | 169.6 | 478.3 | 605.8 | 650.7 | 657.4 | 691.8 | 676.4 | 614.7 | 16.3 | 125 | 0.3 | 101.8 | 101.7 | 191.6 | 264.8 | 263.6 | -0.28 | 15.2 | 272.1 | 271.5 | 36.9 | 440.5 | 130.2 | -1.9 | 263 | 210.6 | 290.9 | 273.8 | 105.3
94.9 | 1200 | 2615.1 | 328.6 | 66.81 | 203.327 | 74 | 6523.55 | 100.7 | 109.8 | 9 | 125.1 | 133.2 | 124.8 | 34.6 | 77.7 | 24.4 | 23 | 43 | 226.7 | 29.9 | 74.4 | 39 | 26.8 | 37.7 | 55.7 | 49.1 | 169.7 | 479 | 605.5 | 651.3 | 658.4 | 693.2 | 677.6 | 615.6 | 16.2 | 125.1 | 0.3 | 101.8 | 101.4 | 191.1 | 264.4 | 263.3 | -0.28 | 15.1 | 271.8 | 271.4 | 36.8 | 440.6 | 130.2 | -2 | 262.7 | 210.1 | 290 | 272.8 | 105.3
95 | 1199 | 2615.1 | 328.4 | 66.93 | 203.785 | 74 | 6530.24 | 100.6 | 109.6 | 9 | 124.9 | 133.2 | 124.6 | 34.6 | 77.3 | 24.5 | 23.1 | 43.1 | 227 | 30.1 | 74.7 | 38.6 | 26.8 | 37.8 | 55.7 | 49.1 | 169 | 478.9 | 607.1 | 651.7 | 658.7 | 693.3 | 677.9 | 615.6 | 16.2 | 125 | 0.3 | 101.8 | 101.6 | 191.4 | 264.1 | 263 | -0.29 | 15.1 | 271.5 | 271.7 | 36.9 | 440.9 | 130.4 | -2.1 | 262.4 | 209.8 | 289.7 | 272 | 103.7
95.1 | 1199 | 2615.7 | 328.5 | 66.89 | 203.622 | 73.8 | 6536.93 | 101 | 110.1 | 9 | 125 | 133.2 | 124.7 | 34.3 | 77.8 | 24.6 | 23.4 | 43.1 | 227.1 | 30 | 74.5 | 39.2 | 26.9 | 37.8 | 55.6 | 49.1 | 170.2 | 478.9 | 606.4 | 651.5 | 657.8 | 692.4 | 677.2 | 615.4 | 16.4 | 125.1 | 0.3 | 101.8 | 101.4 | 191.1 | 264.6 | 263.5 | -0.29 | 15.2 | 272 | 271.5 | 36.9 | 440.8 | 130.2 | -1.9 | 262.9 | 209.8 | 289.9 | 272.7 | 103.5
95.2 | 1200 | 2615.1 | 328.8 | 66.91 | 203.518 | 73.6 | 6543.61 | 101.1 | 109.9 | 8.8 | 125 | 133.3 | 124.6 | 35.1 | 77.5 | 24.8 | 22.9 | 43 | 226.1 | 29.4 | 74.5 | 37.6 | 26.9 | 37.9 | 55.6 | 49.1 | 169.6 | 477.5 | 604.9 | 650.1 | 657 | 691.3 | 675.5 | 612.8 | 15.6 | 124.9 | 0.3 | 101.8 | 101.6 | 191.3 | 264.3 | 263.2 | -0.29 | 15.1 | 271.7 | 270.8 | 36.9 | 440.8 | 130.1 | -1.9 | 262.6 | 209.8 | 290 | 272.8 | 103.1
95.3 | 1200 | 2614.6 | 328.6 | 66.84 | 203.383 | 74 | 6550.29 | 101.6 | 110.5 | 8.9 | 125.1 | 133.3 | 124.7 | 35 | 77.6 | 24.8 | 23 | 43.2 | 227 | 30.2 | 74.5 | 39.3 | 26.7 | 37.7 | 55.5 | 49 | 170 | 479.2 | 606.5 | 652.2 | 658.8 | 693.2 | 677.7 | 615 | 16.3 | 125.1 | 0.3 | 101.8 | 101.5 | 191.4 | 264.5 | 263.4 | -0.28 | 15.1 | 272 | 270.9 | 36.9 | 440.9 | 129.9 | -2 | 262.8 | 209.5 | 289.7 | 272.7 | 104.9
95.4 | 1201 | 2614.9 | 328.7 | 67.08 | 204.049 | 73.9 | 6556.99 | 100.8 | 109.9 | 9 | 125 | 133.2 | 124.7 | 34.9 | 77.4 | 24.9 | 23.6 | 43 | 227.3 | 30.5 | 74.7 | 38.1 | 26.8 | 37.8 | 55.5 | 49 | 169.9 | 479.5 | 607.1 | 651.9 | 658.9 | 693.9 | 678.2 | 614.6 | 16.3 | 125 | 0.3 | 101.8 | 101.5 | 191.3 | 264 | 262.9 | -0.28 | 15.1 | 271.5 | 270.8 | 36.9 | 441 | 129.6 | -2 | 262.3 | 209.4 | 289.5 | 272 | 104.4
95.5 | 1200 | 2614.3 | 328.5 | 66.84 | 203.472 | 73.7 | 6563.69 | 101.5 | 110.2 | 8.7 | 125.1 | 133.3 | 124.7 | 35 | 77.6 | 24.9 | 23.4 | 43 | 226.9 | 29.9 | 74.6 | 39.2 | 26.9 | 37.9 | 55.5 | 49 | 170.4 | 478.6 | 605.6 | 650.8 | 657.8 | 692 | 676.5 | 614.3 | 16.6 | 125.1 | 0.3 | 101.8 | 101.6 | 191.5 | 264.6 | 263.5 | -0.27 | 15.1 | 272 | 271.3 | 36.9 | 441 | 129.5 | -1.9 | 262.9 | 209.4 | 289.8 | 272.5 | 105.3
95.6 | 1200 | 2614.3 | 328.5 | 66.79 | 203.329 | 73.7 | 6570.37 | 101.3 | 109.9 | 8.5 | 125.1 | 133.2 | 124.6 | 35.4 | 77.9 | 25.2 | 23 | 43 | 226.2 | 29.4 | 74.4 | 39.4 | 26.9 | 37.8 | 55.4 | 49.1 | 169.5 | 477.7 | 604.5 | 649.6 | 656.3 | 691.5 | 675.9 | 613.7 | 16.5 | 125 | 0.3 | 101.8 | 101.7 | 191.5 | 264.4 | 263.3 | -0.28 | 15.1 | 271.9 | 270.9 | 37 | 441.2 | 129.2 | -2 | 262.7 | 210.2 | 290.3 | 273 | 106
95.7 | 1200 | 2615.6 | 328.8 | 66.98 | 203.696 | 73.9 | 6577.05 | 101.2 | 109.8 | 8.6 | 124.9 | 133.3 | 124.5 | 35.1 | 77.6 | 25.2 | 23 | 43 | 226.7 | 29.9 | 74.6 | 38.8 | 26.8 | 37.8 | 55.5 | 49 | 169.6 | 478.9 | 606.1 | 651.7 | 658.4 | 693.7 | 677.6 | 614.8 | 16.5 | 125 | 0.3 | 101.8 | 101.7 | 191.5 | 264.6 | 263.4 | -0.28 | 15.2 | 272 | 271.6 | 36.9 | 440.9 | 128.9 | -2 | 262.8 | 210.4 | 290.7 | 273.3 | 105.2
95.8 | 1200 | 2616.7 | 328.9 | 66.77 | 202.992 | 73.6 | 6583.74 | 101.1 | 110 | 8.9 | 125.1 | 133.3 | 124.7 | 34.9 | 77.5 | 25.2 | 23 | 42.9 | 226.5 | 29.7 | 74.4 | 39.4 | 26.9 | 37.8 | 55.3 | 49 | 170 | 478.5 | 605.4 | 650.9 | 657.7 | 692.4 | 677 | 614.7 | 15.6 | 125.2 | 0.3 | 101.8 | 101.5 | 191.2 | 264.5 | 263.4 | -0.28 | 15.1 | 271.9 | 271.3 | 36.8 | 440.9 | 129 | -2 | 262.8 | 209.5 | 290 | 272.6 | 104.5
95.9 | 1200 | 2615.2 | 328.7 | 66.93 | 203.64 | 73.8 | 6590.43 | 101.7 | 110.3 | 8.6 | 125 | 133.2 | 124.6 | 35 | 77.7 | 25.3 | 23.3 | 43 | 227.2 | 30.3 | 74.4 | 39.8 | 26.9 | 38 | 55.4 | 49 | 170.1 | 479.3 | 606.9 | 652 | 658.9 | 693.3 | 677.7 | 615.3 | 16.2 | 125 | 0.3 | 101.8 | 101.6 | 191.3 | 264.6 | 263.5 | -0.28 | 15.1 | 272.1 | 271.6 | 36.8 | 441.1 | 128.9 | -1.9 | 262.9 | 210.2 | 290.4 | 273.1 | 105.8
96 | 1200 | 2614.9 | 328.7 | 67.06 | 204.054 | 73.9 | 6597.13 | 100.9 | 109.8 | 8.9 | 125 | 133.4 | 124.6 | 35 | 77.5 | 25.5 | 23.5 | 43 | 227.4 | 30.5 | 74.8 | 38.1 | 26.9 | 37.7 | 55.5 | 49 | 170.1 | 479.2 | 606.5 | 651.9 | 658.9 | 693.2 | 677.8 | 615.6 | 16.7 | 125.1 | 0.3 | 101.8 | 101.5 | 191.6 | 264.5 | 263.4 | -0.28 | 15.2 | 272 | 271 | 36.9 | 441.1 | 129 | -1.9 | 262.8 | 210 | 290.1 | 272.8 | 104.2
96.1 | 1200 | 2615.2 | 328.7 | 66.86 | 203.39 | 74 | 6603.83 | 101.1 | 110.3 | 9.1 | 125 | 133.3 | 124.7 | 35.2 | 77.8 | 25.7 | 23.5 | 43 | 227 | 30 | 74.5 | 39.6 | 26.9 | 37.7 | 55.4 | 49 | 170.5 | 479.1 | 607.4 | 652.4 | 658.8 | 693.4 | 678 | 615.8 | 16.3 | 125.1 | 0.3 | 101.8 | 101.4 | 191.3 | 264.5 | 263.4 | -0.28 | 15.1 | 271.9 | 271.7 | 37 | 441.3 | 128.7 | -2 | 262.8 | 209.9 | 289.9 | 272.7 | 104.4
96.2 | 1199 | 2614.5 | 328.4 | 66.97 | 203.956 | 73.8 | 6610.52 | 102 | 110.3 | 8.3 | 125 | 133.2 | 124.6 | 35.2 | 77.5 | 25.7 | 23.1 | 42.9 | 226.3 | 29.8 | 74.6 | 38.2 | 26.9 | 37.8 | 55.4 | 49 | 170.1 | 478.1 | 606 | 651 | 657.8 | 692.2 | 676.5 | 615 | 16.3 | 125 | 0.3 | 101.8 | 101.6 | 191.5 | 264.1 | 263 | -0.28 | 15.1 | 271.6 | 270.8 | 36.9 | 441.3 | 128.7 | -2 | 262.4 | 209.9 | 290.2 | 272.7 | 105.4
96.3 | 1200 | 2616.1 | 328.7 | 66.79 | 203.184 | 73.8 | 6617.21 | 101 | 109.7 | 8.7 | 125.2 | 133.3 | 124.7 | 34.5 | 77.4 | 25.7 | 23 | 42.9 | 226.4 | 29.8 | 74.5 | 39.5 | 26.9 | 37.9 | 55.3 | 48.8 | 169.8 | 478.3 | 606 | 650.7 | 657.3 | 692 | 676.8 | 614.4 | 15.6 | 125.2 | 0.3 | 101.8 | 101.5 | 191.4 | 264.3 | 263.2 | -0.28 | 15.1 | 271.8 | 270.5 | 37 | 441.6 | 128.6 | -2 | 262.6 | 209.9 | 290.2 | 272.8 | 103.7
96.4 | 1201 | 2615.8 | 328.9 | 66.78 | 203.078 | 73.8 | 6623.88 | 101.9 | 110.5 | 8.6 | 125 | 133.2 | 124.6 | 35.8 | 77.7 | 25.8 | 23.2 | 43 | 227 | 30 | 74.5 | 40 | 26.8 | 37.7 | 55.3 | 49 | 170.4 | 478.9 | 606.2 | 652.1 | 658.6 | 692.8 | 677.1 | 614.7 | 15.9 | 125 | 0.3 | 101.8 | 101.6 | 191.5 | 264.6 | 263.5 | -0.28 | 15.2 | 272.2 | 271.2 | 36.9 | 441.3 | 128.4 | -1.9 | 262.9 | 210.1 | 290.4 | 273 | 105.2
96.5 | 1200 | 2615.7 | 328.8 | 67.16 | 204.244 | 73.9 | 6630.58 | 101.3 | 110.1 | 8.8 | 125 | 133.2 | 124.6 | 35.1 | 77.6 | 26 | 23.6 | 43 | 227.3 | 30.5 | 74.8 | 38.1 | 26.9 | 37.9 | 55.3 | 48.9 | 170.3 | 479.6 | 607.3 | 652.1 | 659 | 694.3 | 678.7 | 615.5 | 16.5 | 124.9 | 0.3 | 101.8 | 101.5 | 191.5 | 264.2 | 263.1 | -0.26 | 15.2 | 271.8 | 271.1 | 36.9 | 441.4 | 128.3 | -1.9 | 262.5 | 210.7 | 290.9 | 273.6 | 107.2
96.6 | 1200 | 2614.4 | 328.4 | 66.82 | 203.477 | 73.8 | 6637.28 | 101.1 | 109.9 | 8.8 | 125 | 133.3 | 124.6 | 34 | 77.5 | 26 | 23.4 | 42.9 | 226.4 | 29.5 | 74.5 | 39.7 | 27 | 37.9 | 55.2 | 48.9 | 170.2 | 478.5 | 605.4 | 650.5 | 657.2 | 692.4 | 677 | 614.5 | 16.3 | 125.1 | 0.3 | 101.8 | 101.6 | 191.4 | 264.4 | 263.3 | -0.27 | 15.1 | 271.8 | 271.4 | 37 | 441.3 | 128.1 | -2 | 262.7 | 209.9 | 289.8 | 272.5 | 106.4
96.7 | 1200 | 2613.9 | 328.5 | 66.97 | 203.895 | 74 | 6643.97 | 101.2 | 109.9 | 8.7 | 124.9 | 133.2 | 124.5 | 34.5 | 77.2 | 26 | 23.2 | 42.9 | 226.8 | 30.2 | 74.7 | 38.2 | 26.9 | 37.7 | 55.2 | 48.8 | 170.6 | 479 | 605.8 | 651.5 | 658.5 | 693.6 | 677.4 | 614.7 | 16.2 | 124.9 | 0.3 | 101.8 | 101.6 | 191.4 | 263.8 | 262.7 | -0.26 | 15.1 | 271.4 | 270.5 | 36.9 | 441.4 | 128 | -2.1 | 262.1 | 210 | 290.5 | 273.1 | 106.8
96.8 | 1199 | 2615.5 | 328.5 | 66.83 | 203.425 | 73.7 | 6650.66 | 101 | 109.8 | 8.8 | 124.9 | 133.3 | 124.6 | 36 | 77.9 | 26.2 | 23.6 | 43.1 | 227.2 | 30.1 | 74.6 | 40.1 | 26.9 | 37.8 | 55.2 | 48.9 | 170.2 | 478.9 | 604.8 | 650.5 | 657.4 | 692.6 | 677 | 614.5 | 16.2 | 124.9 | 0.3 | 101.8 | 101.5 | 191.3 | 264.3 | 263.2 | -0.28 | 15.1 | 271.7 | 271.2 | 36.9 | 441.4 | 128 | -1.9 | 262.6 | 210.7 | 290.8 | 273.3 | 104.9
96.9 | 1200 | 2614.6 | 328.7 | 66.97 | 203.768 | 74 | 6657.34 | 100.6 | 109.2 | 8.6 | 124.8 | 133.2 | 124.5 | 34.3 | 77.2 | 26.1 | 23.1 | 43.1 | 226.2 | 29.7 | 74.4 | 38.8 | 26.9 | 37.7 | 55.1 | 48.7 | 169 | 478 | 606.5 | 651 | 657.7 | 691.8 | 676.2 | 614.3 | 16 | 124.9 | 0.3 | 101.8 | 101.5 | 191.5 | 264.1 | 263 | -0.28 | 15.1 | 271.6 | 270.9 | 36.9 | 441.2 | 127.8 | -2 | 262.3 | 210.1 | 290.6 | 273.4 | 104.6
97 | 1199 | 2614.9 | 328.4 | 66.79 | 203.35 | 73.9 | 6664.03 | 101.2 | 109.9 | 8.8 | 125 | 133.3 | 124.6 | 35.3 | 77.5 | 26.3 | 23.5 | 43 | 227.4 | 30.3 | 74.6 | 39.5 | 26.9 | 37.9 | 55.1 | 48.8 | 171.3 | 479.5 | 606.6 | 651.8 | 658.4 | 693.8 | 678.2 | 615.8 | 16.4 | 125.1 | 0.3 | 101.8 | 101.5 | 191.4 | 264.4 | 263.2 | -0.29 | 15.1 | 271.8 | 271.4 | 36.9 | 441.5 | 127.8 | -2 | 262.6 | 209.9 | 290.4 | 272.9 | 103.5
97.1 | 1199 | 2616.8 | 328.6 | 67.09 | 204.164 | 73.9 | 6670.73 | 101.4 | 110.1 | 8.7 | 125 | 133.4 | 124.7 | 35.4 | 77.6 | 26.4 | 23.8 | 43 | 227 | 30 | 74.8 | 39 | 26.8 | 37.6 | 55.1 | 48.8 | 170.3 | 479.2 | 606 | 651.5 | 658.7 | 693.5 | 677.6 | 615.9 | 16.5 | 125 | 0.3 | 101.8 | 101.5 | 191.2 | 264.6 | 263.5 | -0.28 | 15.2 | 272 | 271 | 36.8 | 441.3 | 127.6 | -2 | 262.9 | 209.7 | 290 | 272.3 | 105
97.2 | 1200 | 2615.2 | 328.6 | 66.96 | 203.748 | 73.7 | 6677.44 | 101 | 109.9 | 9 | 125.1 | 133.3 | 124.8 | 34 | 77.1 | 26.6 | 23.1 | 43.1 | 226.1 | 29.5 | 74.8 | 38.6 | 27 | 37.9 | 55.2 | 48.8 | 170.3 | 477.6 | 605.2 | 650.3 | 656.9 | 691.4 | 675.7 | 613.7 | 16.4 | 125.1 | 0.3 | 101.8 | 101.5 | 191.2 | 265.1 | 263.9 | -0.27 | 15.2 | 272.4 | 271.8 | 37 | 441.5 | 127.7 | -1.9 | 263.4 | 209.3 | 289.8 | 272.6 | 105.1
97.3 | 1201 | 2614.6 | 328.8 | 66.76 | 203.071 | 73.9 | 6684.12 | 101.6 | 110.1 | 8.5 | 125 | 133.4 | 124.7 | 34.8 | 77.4 | 26.7 | 23.1 | 43 | 226.6 | 29.7 | 74.5 | 40.1 | 26.9 | 37.9 | 55 | 48.8 | 170.1 | 478.5 | 606.2 | 651.1 | 657.5 | 692.5 | 676.9 | 614.5 | 15.7 | 125.2 | 0.3 | 101.8 | 101.5 | 191.2 | 264.8 | 263.6 | -0.28 | 15.2 | 272.2 | 271.2 | 36.8 | 441.6 | 127.6 | -2 | 263 | 209.9 | 290.2 | 273 | 104.4
97.4 | 1200 | 2615.6 | 328.7 | 67.08 | 204.076 | 74.1 | 6690.81 | 101.1 | 110 | 8.9 | 125.1 | 133.6 | 124.7 | 36.1 | 77.8 | 26.9 | 23.4 | 43.1 | 227.5 | 30.5 | 74.9 | 39 | 27 | 37.9 | 55.2 | 48.8 | 170.2 | 479.8 | 608 | 653.1 | 659.9 | 694.3 | 678.6 | 616.2 | 16.2 | 125.2 | 0.3 | 101.8 | 101.5 | 191.3 | 264.6 | 263.5 | -0.27 | 15.2 | 272.1 | 271.2 | 36.9 | 441.3 | 127.5 | -1.9 | 262.9 | 210.1 | 290.5 | 273.4 | 104.8
97.5 | 1199 | 2615 | 328.4 | 67.21 | 204.687 | 74.2 | 6697.53 | 101.5 | 110.2 | 8.8 | 125.2 | 133.4 | 124.7 | 34.8 | 77.3 | 27 | 23.8 | 43 | 227.8 | 30.6 | 74.9 | 39.2 | 26.9 | 37.8 | 55.1 | 48.8 | 171 | 479.9 | 608 | 653 | 659.5 | 694.6 | 679.2 | 616.2 | 16.6 | 125.2 | 0.3 | 101.8 | 101.5 | 191.4 | 264.9 | 263.8 | -0.27 | 15.2 | 272.3 | 271.3 | 36.9 | 441.5 | 127.3 | -1.9 | 263.2 | 209.6 | 289.9 | 272.5 | 105.1
97.6 | 1201 | 2615.9 | 328.9 | 66.99 | 203.68 | 73.8 | 6704.24 | 100.4 | 109.4 | 9 | 124.9 | 133.5 | 124.6 | 34.5 | 77.1 | 27 | 23.5 | 43 | 226.8 | 29.7 | 74.8 | 38.8 | 26.9 | 37.8 | 55 | 48.7 | 170.3 | 478.4 | 606.1 | 651.3 | 658.2 | 692.6 | 676.9 | 615.3 | 16.5 | 125 | 0.3 | 101.8 | 101.5 | 191.4 | 265.1 | 264 | -0.27 | 15.2 | 272.4 | 271.9 | 36.9 | 441.6 | 127.2 | -1.9 | 263.4 | 210.5 | 290.7 | 273.5 | 105.1
97.7 | 1200 | 2616.5 | 328.9 | 66.92 | 203.461 | 73.7 | 6710.93 | 101 | 110 | 9 | 125.1 | 133.6 | 124.8 | 35.2 | 77.4 | 27.2 | 23.1 | 43 | 226.5 | 29.6 | 74.8 | 38.9 | 27 | 38.1 | 55.1 | 48.7 | 170.4 | 477.7 | 605.5 | 650.6 | 657.5 | 692 | 676.4 | 613.4 | 16.5 | 125.3 | 0.3 | 101.8 | 101.3 | 191.3 | 265 | 263.9 | -0.28 | 15.2 | 272.3 | 271.4 | 36.8 | 441.4 | 127 | -1.9 | 263.3 | 209.4 | 289.5 | 272.1 | 103.9
97.8 | 1200 | 2615.3 | 328.7 | 67 | 203.815 | 73.9 | 6717.63 | 101.1 | 109.8 | 8.7 | 125.1 | 133.4 | 124.7 | 35.2 | 77.4 | 27.3 | 23 | 43 | 226.8 | 30 | 74.8 | 39.3 | 26.9 | 37.6 | 55 | 48.6 | 169.9 | 478.3 | 606.7 | 651.4 | 658.1 | 693 | 677.2 | 615.3 | 15.8 | 125.2 | 0.3 | 101.8 | 101.5 | 191.4 | 264.4 | 263.3 | -0.27 | 15.1 | 271.8 | 271.3 | 36.9 | 441.5 | 126.7 | -2 | 262.7 | 210.4 | 290.7 | 273.3 | 105.8
97.9 | 1199 | 2615 | 328.4 | 67.16 | 204.53 | 74 | 6724.34 | 100.8 | 109.7 | 8.8 | 124.8 | 133.4 | 124.5 | 34.9 | 77.3 | 27.3 | 23.8 | 43 | 227.9 | 30.6 | 74.9 | 38.9 | 26.9 | 37.8 | 54.9 | 48.7 | 170.7 | 480.1 | 607.4 | 653.1 | 659.9 | 694.7 | 679.1 | 616.8 | 16.6 | 124.9 | 0.3 | 101.8 | 101.5 | 191.3 | 264.6 | 263.5 | -0.27 | 15.1 | 271.9 | 271.6 | 36.9 | 441.3 | 126.5 | -1.9 | 262.9 | 210.1 | 290.4 | 273 | 105.1
98 | 1201 | 2615.4 | 328.9 | 67.05 | 203.857 | 73.8 | 6731.05 | 101 | 109.8 | 8.8 | 125.1 | 133.5 | 124.6 | 34.9 | 77.2 | 27.5 | 23.4 | 43.1 | 227 | 29.9 | 74.9 | 38.9 | 26.9 | 37.8 | 54.9 | 48.6 | 170.6 | 478.6 | 607 | 652.1 | 658.7 | 693 | 677.2 | 614.5 | 16.5 | 125.1 | 0.3 | 101.8 | 101.5 | 191.3 | 265.1 | 264 | -0.27 | 15.2 | 272.4 | 271.4 | 36.9 | 441.4 | 126.3 | -1.9 | 263.4 | 210 | 290.3 | 272.8 | 105.1
98.1 | 1200 | 2614.3 | 328.5 | 67.01 | 204.016 | 74 | 6737.75 | 101.5 | 110.2 | 8.7 | 124.9 | 133.5 | 124.6 | 35.2 | 77.4 | 27.6 | 23.2 | 43 | 226.8 | 29.8 | 74.9 | 38.4 | 26.9 | 37.9 | 54.9 | 48.6 | 170.8 | 478.4 | 605.8 | 651.3 | 658.1 | 692.7 | 676.8 | 614.1 | 16.6 | 125 | 0.3 | 101.8 | 101.5 | 191.3 | 264.9 | 263.7 | -0.27 | 15.2 | 272.2 | 271.6 | 36.9 | 441.5 | 126.2 | -2 | 263.1 | 210.3 | 290.3 | 272.9 | 105
98.2 | 1201 | 2615.5 | 329 | 66.98 | 203.593 | 73.9 | 6744.45 | 101.4 | 110.3 | 8.9 | 125.1 | 133.5 | 124.6 | 35.2 | 77.6 | 27.7 | 23 | 43 | 226.4 | 29.6 | 74.9 | 39.1 | 26.8 | 37.7 | 54.9 | 48.6 | 170.5 | 478.1 | 606.4 | 651.2 | 658 | 692.1 | 676.2 | 613.8 | 15.8 | 125.1 | 0.3 | 101.8 | 101.6 | 191.5 | 265 | 263.9 | -0.26 | 15.2 | 272.4 | 271.7 | 37 | 441.7 | 126.1 | -1.9 | 263.3 | 209.7 | 290 | 272.7 | 106.3
98.3 | 1200 | 2615 | 328.6 | 67.09 | 204.147 | 74.2 | 6751.16 | 100.7 | 109.6 | 8.9 | 124.7 | 133.5 | 124.4 | 35 | 77.4 | 27.8 | 23.4 | 43 | 227.5 | 30.4 | 74.9 | 39.2 | 26.9 | 37.9 | 54.9 | 48.5 | 170.4 | 479.7 | 607.4 | 652.9 | 659.9 | 694.6 | 678.4 | 616 | 16.5 | 124.7 | 0.3 | 101.8 | 101.6 | 191.5 | 264.5 | 263.4 | -0.28 | 15.2 | 271.9 | 271.1 | 36.9 | 441.2 | 126 | -2 | 262.8 | 210.1 | 290.7 | 273.4 | 103.3
98.4 | 1201 | 2615.1 | 328.8 | 67.06 | 203.961 | 74.1 | 6757.87 | 101.4 | 110 | 8.7 | 125.4 | 133.5 | 124.8 | 35.1 | 77.4 | 27.9 | 23.5 | 43.1 | 227.2 | 30.1 | 75 | 39.5 | 26.9 | 38 | 54.9 | 48.5 | 170.6 | 478.7 | 606.4 | 651.6 | 658.4 | 693.2 | 677.3 | 616 | 16.4 | 125.2 | 0.3 | 101.8 | 101.5 | 191.5 | 264.9 | 263.8 | -0.28 | 15.2 | 272.3 | 271.1 | 36.9 | 441.5 | 126 | -2 | 263.2 | 209.5 | 290 | 272.6 | 103.7
98.5 | 1199 | 2616 | 328.6 | 67 | 203.903 | 73.8 | 6764.56 | 101.4 | 110.2 | 8.8 | 124.9 | 133.5 | 124.6 | 34.9 | 77.4 | 27.9 | 23 | 43 | 226.5 | 29.7 | 74.9 | 39.4 | 26.9 | 37.8 | 55 | 48.5 | 170.6 | 478.2 | 606.1 | 651.3 | 658 | 692.7 | 677 | 616 | 16.3 | 125 | 0.3 | 101.8 | 101.4 | 191.1 | 264.8 | 263.6 | -0.28 | 15.2 | 272.1 | 271.5 | 36.8 | 441.3 | 126 | -2 | 263.1 | 210 | 290.3 | 272.8 | 104.1
98.6 | 1200 | 2613.9 | 328.5 | 66.97 | 203.855 | 74.1 | 6771.27 | 100.6 | 109.7 | 9.1 | 125.1 | 133.4 | 124.6 | 35.1 | 77.4 | 27.9 | 23.2 | 42.9 | 226.9 | 30 | 74.9 | 40.2 | 26.8 | 37.4 | 54.8 | 48.5 | 170.3 | 479.1 | 607.2 | 652.5 | 659 | 693.5 | 677.4 | 616.6 | 15.5 | 125.1 | 0.3 | 101.8 | 101.4 | 191.4 | 264.2 | 263 | -0.28 | 15.2 | 271.6 | 271 | 36.9 | 441.5 | 125.9 | -2.1 | 262.5 | 209.9 | 290.1 | 272.5 | 104.5
98.7 | 1200 | 2615 | 328.7 | 67.13 | 204.23 | 74 | 6777.97 | 101.2 | 109.9 | 8.7 | 125 | 133.4 | 124.5 | 34.7 | 77.3 | 28 | 23.6 | 43 | 227.6 | 30.5 | 75 | 39.3 | 26.9 | 37.8 | 54.9 | 48.5 | 170.8 | 479.9 | 607.8 | 653 | 659.8 | 694.3 | 678.8 | 617.4 | 16.6 | 125 | 0.3 | 101.7 | 101.4 | 191.2 | 264.7 | 263.5 | -0.28 | 15.2 | 272 | 271.7 | 36.9 | 441.5 | 126 | -2 | 263 | 209.9 | 290.2 | 272.7 | 104.1
98.8 | 1200 | 2615 | 328.7 | 67.05 | 204.016 | 74 | 6784.68 | 101.4 | 110.1 | 8.8 | 125.2 | 133.4 | 124.7 | 34.8 | 77.2 | 28 | 23.6 | 43 | 227.3 | 30.2 | 75 | 39.3 | 27 | 37.9 | 54.9 | 48.6 | 170.7 | 479.2 | 607.3 | 652.3 | 659.1 | 693.3 | 677.7 | 617.2 | 16.7 | 125.2 | 0.3 | 101.7 | 101.5 | 191.4 | 264.7 | 263.6 | -0.28 | 15.2 | 272 | 271 | 36.9 | 441.5 | 126 | -2 | 263 | 210.1 | 290.3 | 272.9 | 104.3
98.9 | 1200 | 2614.9 | 328.6 | 66.81 | 203.331 | 73.8 | 6791.36 | 100.9 | 109.8 | 8.9 | 124.9 | 133.6 | 124.7 | 35.6 | 77.6 | 28.2 | 22.8 | 43 | 225.7 | 29.2 | 74.7 | 40.2 | 26.9 | 37.7 | 54.9 | 48.6 | 169.8 | 476.9 | 604.3 | 649.9 | 656.7 | 690.8 | 675 | 614 | 16.4 | 125.1 | 0.3 | 101.7 | 101.4 | 191.1 | 264.6 | 263.4 | -0.27 | 15.2 | 271.8 | 271.1 | 36.9 | 441.8 | 126.1 | -1.9 | 262.9 | 210.2 | 290.4 | 272.9 | 105.3
99 | 1200 | 2615.1 | 328.6 | 67.03 | 203.968 | 74 | 6798.06 | 101.4 | 110.1 | 8.8 | 124.8 | 133.6 | 124.6 | 35.2 | 77.5 | 28.2 | 23.1 | 42.9 | 226.8 | 29.8 | 74.9 | 40.4 | 26.9 | 37.7 | 54.9 | 48.5 | 170.2 | 478.7 | 606.8 | 652.2 | 658.7 | 692.5 | 676.6 | 615.5 | 15.8 | 125 | 0.3 | 101.7 | 101.5 | 191.1 | 264.3 | 263.2 | -0.27 | 15.1 | 271.7 | 270.8 | 36.9 | 441.7 | 126.1 | -2.1 | 262.6 | 209.8 | 290.4 | 272.8 | 105.6
99.1 | 1199 | 2615.6 | 328.4 | 67.15 | 204.499 | 74.1 | 6804.77 | 101.1 | 110.1 | 9 | 125 | 133.5 | 124.7 | 34.9 | 77.4 | 28.4 | 23.6 | 43 | 227.6 | 30.4 | 75 | 40 | 26.9 | 37.8 | 54.9 | 48.6 | 170.4 | 479.3 | 607.1 | 652.4 | 659.2 | 693.8 | 678.1 | 617.5 | 16.5 | 125.1 | 0.3 | 101.7 | 101.4 | 191.1 | 264.7 | 263.5 | -0.26 | 15.1 | 272 | 271.7 | 36.9 | 441.5 | 126.2 | -1.9 | 263 | 209.8 | 290 | 272.7 | 107
99.2 | 1200 | 2614.5 | 328.6 | 67.07 | 204.071 | 74 | 6811.49 | 101.4 | 110.3 | 9 | 125.1 | 133.5 | 124.7 | 35.1 | 77.3 | 28.5 | 23.8 | 43 | 227.6 | 30.4 | 75 | 39.7 | 27 | 38.1 | 55 | 48.6 | 170.8 | 479.4 | 606.9 | 652.4 | 659.2 | 694.1 | 678.1 | 617.2 | 16.7 | 125.2 | 0.3 | 101.7 | 101.4 | 191.2 | 264.4 | 263.3 | -0.27 | 15.1 | 271.8 | 271.1 | 36.9 | 442 | 126.2 | -2 | 262.7 | 209.9 | 290.2 | 272.6 | 105.2
99.3 | 1201 | 2615.4 | 328.8 | 66.95 | 203.592 | 73.8 | 6818.19 | 101.3 | 110.1 | 8.8 | 124.7 | 133.5 | 124.4 | 35.1 | 77.5 | 28.6 | 23.4 | 42.9 | 226.7 | 29.7 | 74.8 | 40.4 | 26.8 | 37.8 | 54.9 | 48.6 | 170.3 | 478.3 | 606.2 | 651.5 | 658.5 | 692.3 | 676.5 | 616.5 | 16.4 | 124.9 | 0.3 | 101.7 | 101.4 | 191.2 | 264.7 | 263.5 | -0.27 | 15.1 | 272 | 271.2 | 36.9 | 441.8 | 126.4 | -2 | 263 | 210.4 | 290.8 | 273.1 | 105.9
99.4 | 1200 | 2614.3 | 328.4 | 66.97 | 203.94 | 74 | 6824.88 | 101.2 | 109.8 | 8.6 | 125 | 133.5 | 124.8 | 35 | 77.5 | 28.8 | 23.1 | 42.9 | 226.6 | 29.5 | 74.8 | 40.2 | 27 | 37.8 | 55.1 | 48.7 | 170.2 | 478.2 | 606.4 | 651.4 | 658 | 692.4 | 676.9 | 616.5 | 16.1 | 125 | 0.3 | 101.7 | 101.5 | 191.3 | 264.5 | 263.3 | -0.27 | 15.2 | 271.8 | 270.9 | 36.9 | 441.7 | 126.4 | -2 | 262.8 | 210 | 290.5 | 273 | 106.4
99.5 | 1200 | 2615.1 | 328.7 | 66.88 | 203.495 | 74 | 6831.58 | 100.9 | 109.8 | 8.9 | 125.1 | 133.4 | 124.7 | 35.3 | 77.4 | 28.9 | 23.6 | 43 | 227.5 | 30.3 | 74.9 | 40.4 | 27 | 38 | 55 | 48.7 | 170.3 | 479.7 | 607.7 | 653.3 | 660.2 | 694 | 678.6 | 618.2 | 16.9 | 125.2 | 0.3 | 101.7 | 101.3 | 191.3 | 264.7 | 263.5 | -0.26 | 15.1 | 271.9 | 271.5 | 36.9 | 442.1 | 126.5 | -2 | 262.9 | 209.3 | 289.9 | 272.5 | 107.1
99.6 | 1200 | 2614.7 | 328.5 | 67.2 | 204.573 | 74 | 6838.29 | 101.5 | 110.4 | 8.9 | 124.9 | 133.4 | 124.5 | 35.5 | 77.7 | 28.9 | 23.9 | 43 | 227.7 | 30.4 | 75 | 40.5 | 27 | 37.7 | 55.1 | 48.7 | 171.1 | 479.7 | 608.1 | 653.5 | 660.3 | 693.6 | 678.1 | 619.2 | 16.8 | 125.1 | 0.3 | 101.7 | 101.4 | 191.3 | 264.8 | 263.6 | -0.26 | 15.2 | 272.1 | 271.4 | 36.9 | 442 | 126.6 | -1.9 | 263.1 | 210.4 | 291 | 273.4 | 107.4
99.7 | 1200 | 2616.2 | 328.8 | 66.98 | 203.696 | 73.7 | 6845 | 101.7 | 110.5 | 8.8 | 125.1 | 133.4 | 124.7 | 34.6 | 77.4 | 29.1 | 23.5 | 42.9 | 226.7 | 29.6 | 75 | 41.3 | 27 | 37.8 | 55.1 | 48.8 | 171 | 478.3 | 606.6 | 651.9 | 658.3 | 692.2 | 676.4 | 617 | 16.2 | 125.2 | 0.3 | 101.7 | 101.3 | 191.1 | 264.9 | 263.7 | -0.26 | 15.1 | 272.2 | 271.5 | 36.9 | 442 | 126.8 | -1.9 | 263.2 | 209.9 | 290.4 | 273 | 108.1
99.8 | 1201 | 2615.9 | 328.9 | 67 | 203.68 | 74 | 6851.7 | 101.3 | 109.9 | 8.6 | 125 | 133.4 | 124.6 | 34.3 | 77 | 29.1 | 23.5 | 43 | 227.2 | 29.9 | 74.8 | 41.5 | 26.9 | 37.8 | 55.1 | 48.7 | 170.8 | 479.3 | 607 | 653.1 | 660 | 693.8 | 677.9 | 618.4 | 16.3 | 125.1 | 0.3 | 101.7 | 101.4 | 191.2 | 265.2 | 263.9 | -0.25 | 15.2 | 272.6 | 272.1 | 36.9 | 442.1 | 126.9 | -2 | 263.4 | 209.8 | 290.6 | 273.2 | 108.8
99.9 | 1200 | 2614.1 | 328.5 | 67 | 203.976 | 74 | 6858.4 | 101.6 | 110.3 | 8.7 | 125 | 133.5 | 124.7 | 35.3 | 77.5 | 29.3 | 23.5 | 43 | 227.1 | 30 | 74.9 | 41.7 | 26.9 | 37.9 | 55.1 | 48.8 | 170.6 | 478.9 | 607.5 | 652.4 | 659.1 | 693.3 | 677.5 | 617.7 | 16.8 | 125.1 | 0.3 | 101.7 | 101.3 | 191.1 | 264.8 | 263.6 | -0.25 | 15.1 | 272.1 | 271.6 | 36.9 | 442.3 | 126.9 | -2 | 263.1 | 209.8 | 290.4 | 272.8 | 108.8
100 | 1200 | 2615.8 | 328.6 | 67 | 203.871 | 74.1 | 6865.1 | 101.2 | 110 | 8.8 | 125.1 | 133.6 | 124.8 | 35.4 | 77.7 | 29.5 | 23.5 | 43.1 | 227.1 | 30 | 75.1 | 42.1 | 26.8 | 37.7 | 55.1 | 48.9 | 170.2 | 479.1 | 607.3 | 652.8 | 659.6 | 693.4 | 677.7 | 618.8 | 16.5 | 125.2 | 0.3 | 101.7 | 101.4 | 191.2 | 264.8 | 263.5 | -0.25 | 15.2 | 272.1 | 271.1 | 36.9 | 442.3 | 126.9 | -2 | 263 | 209.7 | 290.4 | 272.8 | 108.8
100.1 | 1200 | 2615.9 | 328.8 | 67.05 | 203.936 | 74 | 6871.81 | 100.2 | 109.5 | 9.3 | 124.8 | 133.4 | 124.6 | 34.8 | 77.7 | 29.5 | 23.6 | 43 | 227.4 | 29.9 | 74.9 | 41.8 | 26.9 | 37.8 | 55.2 | 48.8 | 170.2 | 478.6 | 607.1 | 652.5 | 659 | 692.8 | 677.4 | 618.5 | 15.9 | 125.1 | 0.3 | 101.7 | 101.3 | 191.3 | 265.4 | 264.1 | -0.26 | 15.1 | 272.7 | 271.8 | 36.9 | 442.3 | 127 | -1.9 | 263.6 | 209.8 | 290.2 | 272.6 | 106.5
100.2 | 1200 | 2617 | 328.9 | 67.2 | 204.331 | 74.2 | 6878.52 | 100.8 | 109.7 | 8.9 | 124.9 | 133.4 | 124.6 | 34.1 | 77.2 | 29.7 | 23.9 | 42.9 | 228 | 30.4 | 75.1 | 41.9 | 27 | 37.9 | 55.3 | 48.9 | 170.8 | 479.9 | 608.4 | 653.8 | 660.4 | 695 | 679.5 | 619.9 | 16.9 | 125.1 | 0.3 | 101.7 | 101.4 | 191.5 | 265.4 | 264.1 | -0.27 | 15.2 | 272.8 | 272 | 36.9 | 442.7 | 126.9 | -2.1 | 263.7 | 213 | 294.4 | 276.3 | 106.7
100.3 | 1201 | 2615.9 | 328.9 | 66.87 | 203.321 | 73.9 | 6885.23 | 101.1 | 109.9 | 8.7 | 125 | 133.5 | 124.6 | 35.1 | 77.2 | 29.8 | 23.9 | 43 | 227.5 | 30 | 75 | 42.1 | 27 | 37.8 | 55.3 | 49 | 170.3 | 479.1 | 606.8 | 652.3 | 659.4 | 693.4 | 678.1 | 618.6 | 16.9 | 125.2 | 0.3 | 101.7 | 101.5 | 191.5 | 265.5 | 264.2 | -0.26 | 15.2 | 272.8 | 271.6 | 37 | 442.7 | 127.1 | -2 | 263.7 | 212.3 | 293.3 | 275.6 | 107.6
100.4 | 1200 | 2615.8 | 328.8 | 67.02 | 203.84 | 73.8 | 6891.92 | 101.9 | 110.5 | 8.6 | 125 | 133.6 | 124.6 | 35.7 | 78 | 29.9 | 23.3 | 43.1 | 226.4 | 29.3 | 74.9 | 42 | 26.9 | 37.8 | 55.3 | 48.7 | 170.5 | 477.8 | 606.5 | 651.5 | 658.2 | 691.6 | 675.9 | 616.7 | 16.1 | 125.2 | 0.3 | 101.7 | 101.3 | 191.1 | 265.4 | 264.1 | -0.26 | 15.2 | 272.7 | 271.9 | 36.9 | 442.9 | 127 | -1.9 | 263.7 | 211.5 | 292.4 | 274.7 | 107.4
100.5 | 1200 | 2615.3 | 328.6 | 67.05 | 204.062 | 74 | 6898.62 | 101.1 | 109.8 | 8.6 | 124.8 | 133.4 | 124.6 | 34.9 | 77.3 | 30 | 23.4 | 43.1 | 227.4 | 30 | 74.8 | 41.9 | 26.9 | 37.8 | 55.3 | 49 | 170.5 | 479.1 | 607.8 | 652.7 | 659.4 | 693.3 | 678.2 | 618.8 | 16.6 | 125.1 | 0.3 | 101.7 | 101.3 | 191.1 | 264.8 | 263.4 | -0.27 | 15.1 | 272.1 | 271 | 36.9 | 442.8 | 127 | -2 | 263 | 211.4 | 292.6 | 274.7 | 106
100.6 | 1199 | 2615.1 | 328.2 | 67.1 | 204.431 | 74.1 | 6905.33 | 100.7 | 109.7 | 9 | 125.2 | 133.5 | 124.7 | 34.9 | 77.6 | 30 | 23.8 | 42.9 | 228.1 | 30.3 | 75 | 41.9 | 27.1 | 38.1 | 55.4 | 49.1 | 169.9 | 479.3 | 607.9 | 652.9 | 659.8 | 693.9 | 678.5 | 619.5 | 16.9 | 125.2 | 0.3 | 101.6 | 101.3 | 191.3 | 265.3 | 263.9 | -0.26 | 15.1 | 272.6 | 271.7 | 36.9 | 442.3 | 127.1 | -1.9 | 263.5 | 210.8 | 291.9 | 274.2 | 107.1
100.7 | 1201 | 2614.9 | 328.8 | 67.1 | 204.042 | 74.1 | 6912.05 | 101 | 110.1 | 9.1 | 125 | 133.6 | 124.8 | 34.8 | 77.3 | 30.3 | 23.9 | 43 | 227.9 | 30.1 | 75.1 | 41.4 | 27.1 | 37.8 | 55.4 | 49.1 | 171.1 | 479.5 | 607.4 | 652.7 | 659.8 | 693.7 | 678.5 | 619.9 | 16.7 | 125.2 | 0.3 | 101.6 | 101.2 | 191.2 | 265.5 | 264.2 | -0.27 | 15.1 | 272.9 | 272.1 | 36.9 | 442.9 | 127.2 | -2 | 263.8 | 210.9 | 292 | 274.1 | 105.4
100.8 | 1200 | 2615.4 | 328.7 | 66.89 | 203.491 | 73.6 | 6918.75 | 100.8 | 109.8 | 9 | 124.9 | 133.6 | 124.6 | 34.7 | 77.4 | 30.2 | 23.3 | 42.9 | 226.5 | 29.3 | 74.9 | 40.9 | 26.9 | 37.8 | 55.4 | 49.1 | 170.5 | 477.6 | 604.3 | 650.1 | 657.3 | 691.3 | 676.1 | 616.7 | 15.6 | 125.1 | 0.3 | 101.6 | 101.3 | 191.4 | 265.4 | 264 | -0.27 | 15.1 | 272.6 | 272.2 | 36.9 | 442.8 | 127.1 | -1.9 | 263.6 | 211 | 291.9 | 274.1 | 106.1
100.9 | 1200 | 2615.6 | 328.7 | 67.07 | 204.06 | 74 | 6925.44 | 101.5 | 110.1 | 8.6 | 124.9 | 133.4 | 124.6 | 35.1 | 77.4 | 30.2 | 23.5 | 43.1 | 227.8 | 30.2 | 75.2 | 40.7 | 26.9 | 37.8 | 55.4 | 49 | 170.8 | 479.4 | 606.9 | 652.8 | 659.7 | 694.3 | 678.9 | 619.3 | 16.9 | 125.1 | 0.3 | 101.6 | 101.4 | 191.3 | 265.5 | 264.1 | -0.27 | 15.1 | 272.9 | 272.2 | 36.9 | 442.3 | 127.1 | -2 | 263.7 | 211 | 292.1 | 274.4 | 106.1
101 | 1200 | 2616.7 | 328.8 | 67.19 | 204.353 | 74.1 | 6932.16 | 100.8 | 109.7 | 8.9 | 124.9 | 133.3 | 124.6 | 35 | 77.5 | 30.3 | 24 | 42.9 | 228.4 | 30.6 | 75.2 | 40.9 | 26.9 | 37.8 | 55.4 | 49 | 170.8 | 480.6 | 608.4 | 653.7 | 660.9 | 695.6 | 680.3 | 619.9 | 16.9 | 125.1 | 0.3 | 101.6 | 101.5 | 191.4 | 265.5 | 264.1 | -0.27 | 15.2 | 272.9 | 271.7 | 36.8 | 442.4 | 127.2 | -2 | 263.7 | 210.3 | 291 | 273.1 | 106.1
101.1 | 1201 | 2613.8 | 328.7 | 67.02 | 203.88 | 73.9 | 6938.88 | 101.1 | 109.9 | 8.8 | 125 | 133.5 | 124.6 | 35.1 | 77.6 | 30.4 | 23.7 | 43 | 227.1 | 29.7 | 75 | 40.9 | 26.9 | 37.8 | 55.4 | 49.1 | 170.5 | 478.6 | 606.6 | 651.7 | 658.7 | 692.7 | 677.3 | 617.2 | 16.4 | 125.1 | 0.3 | 101.6 | 101.3 | 191.3 | 265.5 | 264.1 | -0.26 | 15.2 | 272.8 | 271.7 | 36.9 | 442.5 | 127.3 | -1.9 | 263.7 | 210.9 | 291.9 | 274.3 | 107.5
101.2 | 1201 | 2615 | 328.8 | 66.98 | 203.725 | 73.9 | 6945.57 | 100.9 | 109.7 | 8.8 | 125 | 133.6 | 124.8 | 35.3 | 77.4 | 30.4 | 23.1 | 43.2 | 226.8 | 29.5 | 75 | 40.7 | 27 | 37.9 | 55.4 | 49.1 | 168.5 | 477.6 | 605.2 | 651.2 | 658 | 691.8 | 676.3 | 616.8 | 16.4 | 125.2 | 0.3 | 101.6 | 101.5 | 191.4 | 265.2 | 263.9 | -0.27 | 15.1 | 272.6 | 271.7 | 37 | 442.9 | 127.5 | -2 | 263.5 | 211 | 291.9 | 274.3 | 106.7
101.3 | 1200 | 2615.9 | 328.8 | 67.16 | 204.219 | 74 | 6952.28 | 101.6 | 110.5 | 8.9 | 125.1 | 133.6 | 124.8 | 35.2 | 77.5 | 30.5 | 23.5 | 43.1 | 227.9 | 30.4 | 75.1 | 40.6 | 27.1 | 38.1 | 55.5 | 49.1 | 171.2 | 479.2 | 607.5 | 652.8 | 659.7 | 694 | 678.8 | 618.9 | 17 | 125.3 | 0.3 | 101.6 | 101.4 | 191.2 | 265.4 | 264.1 | -0.27 | 15.1 | 272.8 | 272 | 36.9 | 442.8 | 127.4 | -1.9 | 263.7 | 210.7 | 291.5 | 273.6 | 106
101.4 | 1199 | 2614.6 | 328.4 | 67.08 | 204.272 | 74 | 6958.99 | 102.4 | 110.5 | 8 | 124.9 | 133.5 | 124.6 | 35.3 | 77.5 | 30.4 | 23.8 | 43 | 227.9 | 30.2 | 75 | 40.7 | 26.9 | 37.6 | 55.5 | 49.1 | 170.8 | 479.4 | 608 | 653 | 659.7 | 694 | 678.5 | 618.1 | 16.7 | 125 | 0.3 | 101.6 | 101.5 | 191.4 | 265 | 263.7 | -0.27 | 15.1 | 272.4 | 271.8 | 36.9 | 442.4 | 127.4 | -1.9 | 263.3 | 211.1 | 292.2 | 274.5 | 105.9
101.5 | 1200 | 2614.1 | 328.6 | 67.03 | 203.978 | 73.9 | 6965.7 | 101.5 | 110.2 | 8.7 | 125 | 133.5 | 124.7 | 35.3 | 77.5 | 30.4 | 23.4 | 43.1 | 227 | 29.7 | 75 | 40.7 | 26.9 | 37.7 | 55.4 | 49.1 | 170.6 | 478 | 605.1 | 651.5 | 658.2 | 691.9 | 676.3 | 616.1 | 15.7 | 125.1 | 0.3 | 101.6 | 101.4 | 191.3 | 265 | 263.7 | -0.27 | 15.1 | 272.5 | 271.9 | 37 | 442.6 | 127.5 | -2 | 263.3 | 210.9 | 291.8 | 274.3 | 106.1
101.6 | 1201 | 2615 | 328.8 | 67.09 | 204.055 | 74 | 6972.4 | 100.8 | 109.7 | 8.9 | 125 | 133.5 | 124.7 | 35.2 | 77.6 | 30.5 | 23.4 | 43 | 227.5 | 30 | 75 | 40.5 | 27 | 37.9 | 55.4 | 49 | 170.3 | 478.7 | 605.9 | 651.9 | 658.8 | 693.4 | 678.4 | 618.4 | 16.8 | 125.2 | 0.3 | 101.6 | 101.3 | 191.2 | 265.5 | 264.2 | -0.28 | 15.2 | 272.9 | 272.2 | 36.9 | 442.4 | 127.4 | -1.9 | 263.8 | 210.7 | 291.5 | 273.8 | 105.4
101.7 | 1200 | 2615.4 | 328.8 | 67.21 | 204.392 | 74.2 | 6979.12 | 101.1 | 109.9 | 8.8 | 125.1 | 133.4 | 124.8 | 34.9 | 77.4 | 30.5 | 24 | 42.9 | 228.5 | 30.6 | 75.2 | 40.6 | 27 | 37.9 | 55.4 | 49 | 171.1 | 480.4 | 609 | 654.4 | 661.2 | 695.1 | 679.7 | 619.4 | 17 | 125.2 | 0.3 | 101.6 | 101.5 | 191.5 | 265.3 | 264 | -0.27 | 15.2 | 272.8 | 271.7 | 36.9 | 442.2 | 127.3 | -2 | 263.6 | 211.1 | 291.9 | 274.3 | 106.6
101.8 | 1200 | 2615.9 | 328.8 | 67.08 | 203.991 | 73.9 | 6985.83 | 99.5 | 109.2 | 9.8 | 125.1 | 133.6 | 124.7 | 34.9 | 77.4 | 30.6 | 23.7 | 43.1 | 227.3 | 29.7 | 75.2 | 41.1 | 26.8 | 37.7 | 55.4 | 49.1 | 170.6 | 478.7 | 606.6 | 652.2 | 658.9 | 692.9 | 677.6 | 618 | 16.8 | 125.2 | 0.3 | 101.6 | 100.5 | 190.4 | 265.6 | 264.3 | -0.27 | 15.2 | 273 | 272.3 | 36.9 | 442.3 | 127.5 | -1.9 | 263.9 | 211.3 | 292.1 | 274.3 | 106.2
101.9 | 1200 | 2615.6 | 328.8 | 66.93 | 203.582 | 73.7 | 6992.53 | 101.4 | 110.2 | 8.7 | 124.8 | 133.5 | 124.5 | 34.5 | 77.1 | 30.4 | 23 | 42.9 | 226.4 | 29.2 | 74.8 | 40.9 | 26.9 | 37.8 | 55.4 | 49 | 170.7 | 477.3 | 604.8 | 651 | 657.8 | 691.1 | 675.9 | 616.9 | 16 | 125 | 0.3 | 101.6 | 101.4 | 191.4 | 265.3 | 264 | -0.27 | 15.1 | 272.7 | 272.1 | 36.9 | 442.6 | 127.5 | -2 | 263.5 | 210.6 | 291.7 | 273.9 | 106.8
102 | 1200 | 2615.5 | 328.6 | 67.12 | 204.228 | 73.9 | 6999.23 | 101.6 | 110.3 | 8.7 | 125 | 133.5 | 124.6 | 34.6 | 77.2 | 30.5 | 23.5 | 43.1 | 227.9 | 30.3 | 75.1 | 40.5 | 27 | 38 | 55.4 | 49 | 171.1 | 479.4 | 607.2 | 653.2 | 660 | 694.2 | 678.7 | 618.8 | 16.6 | 125.1 | 0.3 | 101.6 | 101.4 | 191.2 | 265.1 | 263.8 | -0.26 | 15.1 | 272.5 | 271 | 36.9 | 442.4 | 127.5 | -2 | 263.4 | 210.5 | 291.7 | 274.1 | 108
102.1 | 1200 | 2616.3 | 328.9 | 67.09 | 204.02 | 73.9 | 7005.95 | 100.8 | 109.9 | 9.1 | 124.9 | 133.5 | 124.5 | 35.2 | 77.4 | 30.5 | 23.7 | 42.9 | 228.1 | 30.3 | 75.3 | 40.5 | 27.1 | 37.9 | 55.5 | 49.1 | 171.1 | 479.9 | 606.9 | 653.2 | 660.1 | 694.9 | 679.8 | 619.7 | 16.7 | 125.1 | 0.3 | 101.6 | 101.3 | 191.2 | 265.3 | 264 | -0.27 | 15.2 | 272.8 | 271.7 | 36.9 | 442.6 | 127.5 | -1.9 | 263.6 | 211.1 | 292.1 | 274.4 | 107.2
102.2 | 1199 | 2616.6 | 328.6 | 66.93 | 203.657 | 73.6 | 7012.65 | 101.5 | 110.3 | 8.8 | 125.2 | 133.5 | 124.8 | 35.4 | 77.6 | 30.4 | 23.3 | 43 | 226.5 | 29.2 | 74.9 | 41.3 | 26.9 | 37.7 | 55.4 | 49 | 170.7 | 477.5 | 605.9 | 651.1 | 657.8 | 691.1 | 676 | 616.9 | 16 | 125.2 | 0.3 | 101.6 | 101.4 | 191.2 | 265.6 | 264.3 | -0.28 | 15.2 | 272.9 | 271.8 | 36.9 | 442.4 | 127.5 | -1.9 | 263.8 | 210.6 | 291.6 | 274 | 105.4
102.3 | 1201 | 2614.2 | 328.8 | 67.12 | 204.17 | 74.2 | 7019.35 | 101.3 | 110 | 8.7 | 124.6 | 133.4 | 124.3 | 35.4 | 77.6 | 30.4 | 23.3 | 42.9 | 227.9 | 30.4 | 75 | 39.9 | 27 | 37.8 | 55.3 | 49 | 170.7 | 479.3 | 606.4 | 652.7 | 659.6 | 694.4 | 678.6 | 618.6 | 16.7 | 124.9 | 0.3 | 101.6 | 101.4 | 191.4 | 265.3 | 264 | -0.27 | 15.2 | 272.7 | 272 | 36.9 | 442.5 | 127.5 | -2 | 263.5 | 211.2 | 292.1 | 274.5 | 106.7
102.4 | 1199 | 2615.8 | 328.5 | 67.26 | 204.726 | 74.2 | 7026.07 | 101 | 110.1 | 9.1 | 124.9 | 133.3 | 124.6 | 35.4 | 77.5 | 30.3 | 24 | 42.9 | 228.7 | 30.8 | 75.2 | 39.8 | 27 | 38.1 | 55.4 | 49 | 171.4 | 480.5 | 608.3 | 654.4 | 661.5 | 695.6 | 679.8 | 619.1 | 16.9 | 125 | 0.3 | 101.6 | 101.4 | 191.3 | 265.2 | 264 | -0.27 | 15.2 | 272.7 | 271.6 | 36.8 | 442.2 | 127.4 | -2 | 263.5 | 210.8 | 291.7 | 273.9 | 106.4
102.5 | 1201 | 2615.9 | 328.9 | 67.07 | 203.9 | 73.9 | 7032.78 | 101.3 | 110 | 8.7 | 125.2 | 133.5 | 124.8 | 35 | 77.5 | 30.4 | 23.6 | 43 | 227.3 | 29.9 | 75.1 | 41 | 27 | 37.8 | 55.4 | 49.1 | 170.9 | 478.9 | 605.8 | 652.2 | 659 | 693.3 | 677.8 | 617.6 | 16.8 | 125.2 | 0.3 | 101.6 | 101.4 | 191.4 | 265.4 | 264.1 | -0.27 | 15.2 | 272.8 | 272.1 | 36.9 | 442.6 | 127.4 | -1.9 | 263.6 | 210.8 | 291.5 | 273.9 | 106.6
102.6 | 1200 | 2615.4 | 328.6 | 67.04 | 204.017 | 73.8 | 7039.49 | 101.3 | 110.1 | 8.7 | 125 | 133.4 | 124.7 | 33.7 | 77.3 | 30.3 | 23.4 | 42.9 | 227 | 29.7 | 75 | 40.8 | 26.9 | 37.9 | 55.3 | 49 | 170.5 | 478 | 604.5 | 650.9 | 657.8 | 692.5 | 676.7 | 617 | 15.8 | 125.1 | 0.3 | 101.6 | 101.4 | 191.4 | 265.3 | 264 | -0.27 | 15.2 | 272.7 | 271.7 | 36.8 | 442.5 | 127.4 | -1.9 | 263.5 | 210.7 | 291.7 | 274.2 | 107.3
102.7 | 1201 | 2613.9 | 328.6 | 67.2 | 204.48 | 74.1 | 7046.2 | 101.2 | 110.1 | 8.9 | 125.1 | 133.5 | 124.7 | 34.7 | 77.2 | 30.3 | 23.7 | 43.1 | 228.4 | 30.8 | 75.2 | 40 | 27 | 37.9 | 55.4 | 49 | 171.4 | 480.1 | 607.9 | 653.8 | 660.8 | 694.9 | 679.4 | 619.4 | 16.6 | 125.1 | 0.3 | 101.6 | 101.5 | 191.5 | 265 | 263.7 | -0.27 | 15.1 | 272.4 | 271.8 | 36.8 | 442.2 | 127.4 | -2 | 263.2 | 210.9 | 291.7 | 274.1 | 106.7
102.8 | 1201 | 2615 | 328.9 | 67.1 | 204.041 | 74 | 7052.91 | 101.6 | 110.2 | 8.6 | 125 | 133.4 | 124.6 | 35.6 | 77.7 | 30.1 | 23.6 | 42.9 | 227.6 | 29.9 | 75 | 39.9 | 26.9 | 37.8 | 55.3 | 48.8 | 171.3 | 479 | 608.2 | 653.1 | 659.5 | 693.8 | 678 | 617.2 | 16.7 | 125 | 0.3 | 101.6 | 101.5 | 191.5 | 265.4 | 264.2 | -0.27 | 15.2 | 272.8 | 271.9 | 36.9 | 442.4 | 127.4 | -2 | 263.7 | 210.5 | 291.6 | 274.1 | 106
102.9 | 1200 | 2614.3 | 328.6 | 67.19 | 204.486 | 74 | 7059.62 | 101.2 | 110 | 8.8 | 124.9 | 133.5 | 124.7 | 34.5 | 77.2 | 30.2 | 23.4 | 43.1 | 227.2 | 29.7 | 75.1 | 40.3 | 26.9 | 37.7 | 55.3 | 48.9 | 170.9 | 478.4 | 606 | 652.4 | 659.1 | 692.9 | 677.1 | 616.8 | 16.6 | 125.1 | 0.3 | 101.6 | 101.6 | 191.4 | 265.4 | 264.2 | -0.27 | 15.2 | 272.8 | 272.2 | 36.9 | 442.4 | 127.4 | -2 | 263.7 | 210.6 | 291.5 | 273.6 | 105.6
103 | 1201 | 2615.1 | 328.8 | 67.01 | 203.781 | 73.9 | 7066.33 | 101.2 | 110.1 | 9 | 125.2 | 133.4 | 124.8 | 34.5 | 77 | 30 | 23.1 | 42.9 | 227.2 | 29.8 | 75 | 40 | 27 | 37.9 | 55.3 | 48.9 | 170.7 | 478.2 | 605.9 | 651.6 | 658.6 | 693.1 | 677.4 | 617.2 | 16 | 125.3 | 0.3 | 101.6 | 101.5 | 191.5 | 265.3 | 264 | -0.28 | 15.1 | 272.6 | 272.1 | 36.9 | 442.3 | 127.4 | -2 | 263.5 | 210.6 | 291.5 | 274 | 105.2
103.1 | 1201 | 2614.7 | 328.8 | 67.15 | 204.21 | 74.2 | 7073.04 | 101.5 | 110.5 | 9 | 125.2 | 133.6 | 124.8 | 35.9 | 77.7 | 30 | 23.6 | 43.1 | 228.2 | 30.4 | 75.3 | 39.8 | 27.1 | 38.1 | 55.4 | 48.9 | 171.5 | 479.4 | 608.5 | 654 | 660.6 | 694.3 | 678.4 | 617.3 | 16.8 | 125.2 | 0.3 | 101.6 | 101.4 | 191.4 | 265.3 | 264.1 | -0.28 | 15.1 | 272.8 | 272.4 | 36.9 | 442.4 | 127.3 | -2 | 263.6 | 210.3 | 290.9 | 273.3 | 104.9
103.2 | 1200 | 2613.4 | 328.3 | 67.09 | 204.362 | 73.9 | 7079.75 | 101.6 | 110 | 8.4 | 125 | 133.3 | 124.6 | 35.4 | 77.6 | 30.1 | 23.4 | 43.2 | 226.8 | 29.3 | 74.9 | 40.5 | 26.9 | 37.6 | 55.3 | 49 | 170.5 | 477.9 | 604.4 | 650.7 | 657.8 | 692.2 | 676.5 | 615.7 | 16.8 | 125 | 0.3 | 101.6 | 101.5 | 191.4 | 265.2 | 263.9 | -0.28 | 15.1 | 272.5 | 271.3 | 36.9 | 442.4 | 127.2 | -2 | 263.5 | 210.8 | 291.9 | 274.1 | 104.4
103.3 | 1199 | 2615.1 | 328.5 | 67.1 | 204.274 | 73.9 | 7086.46 | 100.9 | 109.8 | 8.9 | 124.8 | 133.3 | 124.6 | 34.7 | 77.3 | 30 | 23.3 | 42.9 | 227.1 | 29.7 | 74.9 | 40.2 | 26.9 | 37.7 | 55.2 | 48.9 | 170.8 | 478.2 | 606.1 | 651.6 | 658.2 | 692.8 | 677 | 615.8 | 16.7 | 125 | 0.3 | 101.6 | 101.3 | 191.3 | 265.3 | 264.1 | -0.28 | 15.1 | 272.7 | 271.4 | 36.9 | 442 | 127.1 | -1.9 | 263.6 | 210.6 | 291.3 | 273.5 | 104.7
103.4 | 1200 | 2614.6 | 328.5 | 67 | 203.961 | 74 | 7093.16 | 101.4 | 110.1 | 8.7 | 125 | 133.4 | 124.6 | 34.8 | 77.2 | 29.9 | 23.1 | 42.9 | 227.1 | 29.7 | 75 | 39.7 | 26.9 | 37.7 | 55.2 | 48.9 | 170.4 | 478.3 | 605.2 | 651.5 | 658.8 | 692.7 | 677.2 | 616.1 | 15.8 | 125 | 0.3 | 101.6 | 101.5 | 191.5 | 265.2 | 263.9 | -0.27 | 15.1 | 272.6 | 271.8 | 37 | 442.3 | 127.1 | -2 | 263.4 | 210.6 | 291.2 | 273.6 | 105.2
103.5 | 1200 | 2615.6 | 328.6 | 67.15 | 204.376 | 74.1 | 7099.87 | 100.9 | 109.8 | 8.9 | 125.1 | 133.3 | 124.7 | 34.8 | 77.1 | 29.8 | 23.6 | 42.9 | 228.3 | 30.5 | 75.1 | 39.8 | 26.9 | 37.9 | 55.2 | 48.8 | 171.2 | 479.7 | 606.8 | 653.6 | 660.4 | 695 | 679.6 | 618.8 | 16.6 | 125.1 | 0.3 | 101.6 | 101.5 | 191.6 | 265.4 | 264.1 | -0.28 | 15.2 | 272.9 | 271.8 | 36.9 | 442.2 | 127 | -2 | 263.6 | 210.6 | 291.3 | 273.5 | 105
103.6 | 1200 | 2615.2 | 328.6 | 67.04 | 204.031 | 73.9 | 7106.58 | 101.3 | 110.2 | 8.9 | 125.1 | 133.4 | 124.7 | 35.6 | 77.4 | 29.8 | 23.5 | 43.1 | 227.2 | 29.7 | 75.1 | 39.6 | 26.8 | 37.7 | 55.2 | 48.8 | 170.8 | 478.2 | 605.1 | 651.4 | 658.5 | 692.3 | 676.7 | 616.3 | 16.8 | 125.1 | 0.3 | 101.6 | 101.4 | 191.2 | 265.5 | 264.2 | -0.27 | 15.2 | 272.8 | 271.6 | 36.9 | 442.1 | 127 | -1.9 | 263.7 | 210.6 | 291.2 | 273.6 | 105.3
103.7 | 1200 | 2615.6 | 328.6 | 67.04 | 204.027 | 74 | 7113.28 | 101.6 | 110.4 | 8.8 | 125 | 133.4 | 124.6 | 35 | 77.4 | 29.4 | 23.1 | 42.9 | 227 | 29.7 | 75 | 39.3 | 26.9 | 37.8 | 55.1 | 48.8 | 170.8 | 478.1 | 604.8 | 651.7 | 658.6 | 692.9 | 677.4 | 616.5 | 16.5 | 125.1 | 0.3 | 101.6 | 101.6 | 191.4 | 265.3 | 264 | -0.27 | 15.1 | 272.6 | 272 | 36.8 | 442 | 126.9 | -2 | 263.5 | 210.6 | 291.1 | 273.4 | 105.3
103.8 | 1200 | 2613.7 | 328.4 | 67.08 | 204.259 | 74 | 7119.99 | 101.1 | 110 | 8.9 | 125.2 | 133.3 | 124.8 | 35.1 | 77.4 | 29.5 | 23.2 | 43 | 227.5 | 30.1 | 75 | 39.8 | 26.9 | 37.8 | 55.1 | 48.8 | 170.8 | 478.5 | 605.6 | 651.7 | 658.8 | 693.1 | 677.6 | 617.1 | 15.8 | 125.1 | 0.3 | 101.6 | 101.4 | 191 | 264.8 | 263.6 | -0.27 | 15.1 | 272.2 | 271.5 | 36.9 | 442.3 | 126.7 | -2 | 263.1 | 210.4 | 291.2 | 273.7 | 106.3
103.9 | 1201 | 2614.6 | 328.8 | 67.14 | 204.181 | 74.1 | 7126.71 | 101.6 | 110.4 | 8.9 | 125.1 | 133.4 | 124.5 | 34.9 | 77.3 | 29.3 | 23.6 | 43 | 228.1 | 30.6 | 75.2 | 39.5 | 27 | 37.7 | 55.1 | 48.9 | 171.1 | 479.8 | 607.3 | 653.5 | 660.5 | 694.6 | 679.2 | 618.3 | 16.6 | 125.1 | 0.3 | 101.6 | 101.5 | 191.5 | 265 | 263.8 | -0.27 | 15.1 | 272.4 | 271.4 | 36.9 | 441.9 | 126.5 | -2 | 263.2 | 210.9 | 291.9 | 274.3 | 105.9
104 | 1201 | 2615.2 | 329 | 67.04 | 203.76 | 73.7 | 7133.41 | 101.7 | 110.5 | 8.8 | 125.1 | 133.3 | 124.8 | 34.8 | 77.3 | 29.2 | 23.5 | 43.1 | 227.3 | 30 | 75.1 | 39.3 | 26.9 | 37.7 | 55.1 | 48.8 | 171 | 478.7 | 605.5 | 651.3 | 658.6 | 693.1 | 677.7 | 617 | 16.7 | 125.2 | 0.3 | 101.6 | 101.6 | 191.5 | 265 | 263.8 | -0.27 | 15.2 | 272.3 | 271.4 | 36.8 | 441.8 | 126.4 | -2 | 263.3 | 210.4 | 291.2 | 273.5 | 107.4
104.1 | 1201 | 2615 | 328.8 | 66.91 | 203.503 | 73.7 | 7140.11 | 101.3 | 110 | 8.7 | 125 | 133.4 | 124.6 | 36.3 | 77.8 | 29.1 | 23.1 | 43 | 226.8 | 29.6 | 74.9 | 39.4 | 27 | 37.8 | 55.1 | 48.8 | 170.6 | 477.9 | 605.8 | 651.2 | 658.3 | 692 | 676.2 | 616.3 | 16.8 | 125 | 0.3 | 101.6 | 101.5 | 191.4 | 264.8 | 263.6 | -0.27 | 15.1 | 272.2 | 271.7 | 36.8 | 441.7 | 126.2 | -1.9 | 263.1 | 210.9 | 291.7 | 274.3 | 106.9
104.2 | 1200 | 2614.8 | 328.7 | 67.09 | 204.086 | 74 | 7146.81 | 100.6 | 109.6 | 9 | 124.8 | 133.4 | 124.6 | 34.8 | 77.5 | 29 | 23.1 | 42.9 | 227 | 29.8 | 74.9 | 39.5 | 27 | 37.9 | 55.1 | 48.8 | 170.4 | 478.7 | 607.1 | 652.6 | 659.1 | 693.1 | 677.7 | 617.6 | 16.8 | 125 | 0.3 | 101.6 | 101.6 | 191.5 | 264.9 | 263.7 | -0.28 | 15.2 | 272.3 | 271.4 | 36.8 | 441.9 | 126 | -2 | 263.2 | 211 | 291.8 | 274.2 | 105.9
104.3 | 1200 | 2616.6 | 328.8 | 67.02 | 203.832 | 73.7 | 7153.51 | 101.2 | 109.8 | 8.5 | 125 | 133.3 | 124.6 | 34.3 | 77 | 28.9 | 23 | 43 | 227 | 29.9 | 74.9 | 39.5 | 26.9 | 37.6 | 54.9 | 48.7 | 170.4 | 478.3 | 604.7 | 651.3 | 658.4 | 692.2 | 677.1 | 617.6 | 16 | 125 | 0.3 | 101.6 | 101.5 | 191.5 | 264.9 | 263.7 | -0.27 | 15.1 | 272.3 | 271.7 | 36.8 | 441.8 | 126 | -1.9 | 263.2 | 210.9 | 291.9 | 274.3 | 106.4
104.4 | 1200 | 2614.1 | 328.5 | 67.05 | 204.091 | 73.9 | 7160.23 | 100.5 | 109.5 | 9 | 124.7 | 133.3 | 124.3 | 34.5 | 77 | 28.7 | 23.7 | 42.8 | 227.8 | 30.3 | 74.8 | 39.2 | 26.8 | 37.7 | 55 | 48.7 | 170.8 | 479.3 | 607 | 652.7 | 659.4 | 693.8 | 678.1 | 618.1 | 16.6 | 124.8 | 0.3 | 101.6 | 101.4 | 191.3 | 264.7 | 263.5 | -0.27 | 15.1 | 272.1 | 271.2 | 36.9 | 441.5 | 125.8 | -2 | 263 | 210.5 | 291.5 | 274.1 | 106.6
104.5 | 1200 | 2616 | 328.7 | 66.96 | 203.71 | 73.7 | 7166.92 | 100.9 | 109.7 | 8.9 | 124.9 | 133.3 | 124.6 | 35.2 | 77.4 | 28.6 | 23.1 | 43 | 226.5 | 29.3 | 74.9 | 38.6 | 26.9 | 37.8 | 55 | 48.7 | 170.5 | 477.6 | 605.4 | 651 | 657.8 | 691.5 | 676.2 | 616 | 16.5 | 125.2 | 0.3 | 101.6 | 101.5 | 191.3 | 265.2 | 264 | -0.26 | 15.1 | 272.5 | 271.7 | 36.9 | 441.6 | 125.6 | -1.9 | 263.5 | 210.6 | 291.3 | 273.9 | 106.8
104.6 | 1200 | 2615.9 | 328.6 | 67.06 | 204.047 | 73.9 | 7173.62 | 100.9 | 109.6 | 8.7 | 125 | 133.3 | 124.6 | 34.9 | 77.4 | 28.6 | 22.9 | 43 | 226.9 | 29.8 | 74.9 | 38.5 | 26.9 | 37.8 | 55 | 48.7 | 170.4 | 478.4 | 605.1 | 651.9 | 658.8 | 692.9 | 677 | 617.4 | 16.6 | 125.1 | 0.3 | 101.6 | 101.6 | 191.4 | 264.8 | 263.6 | -0.26 | 15.1 | 272.2 | 271.2 | 36.9 | 441.4 | 125.5 | -2 | 263.1 | 210.4 | 291.2 | 273.5 | 106.5
104.7 | 1200 | 2616.7 | 328.8 | 67.03 | 203.879 | 73.7 | 7180.34 | 101.2 | 110 | 8.8 | 125.1 | 133.3 | 124.7 | 34.1 | 77.2 | 28.4 | 23.3 | 43 | 226.9 | 29.5 | 74.9 | 38.9 | 26.8 | 37.7 | 54.9 | 48.7 | 170.6 | 478.1 | 605.7 | 651.3 | 657.9 | 692.3 | 676.7 | 616.7 | 16 | 125.1 | 0.3 | 101.6 | 101.6 | 191.3 | 265.2 | 264 | -0.27 | 15.2 | 272.5 | 272.1 | 36.8 | 441.6 | 125.5 | -1.9 | 263.5 | 210.9 | 291.5 | 274 | 106
104.8 | 1200 | 2614.9 | 328.6 | 67.03 | 203.978 | 73.9 | 7187.03 | 101.4 | 110.2 | 8.8 | 125.2 | 133.6 | 124.9 | 35 | 77.3 | 28.3 | 22.8 | 43 | 227.2 | 30 | 75.1 | 38.8 | 27 | 37.9 | 55 | 48.7 | 170.7 | 478.6 | 605.3 | 652.3 | 658.9 | 693.7 | 677.8 | 617.4 | 16.6 | 125.3 | 0.3 | 101.6 | 101.5 | 191.2 | 265 | 263.9 | -0.26 | 15.1 | 272.3 | 271.6 | 36.8 | 441.5 | 125.4 | -2 | 263.3 | 210.7 | 291.1 | 273.7 | 106.6
104.9 | 1200 | 2615.8 | 328.7 | 67.03 | 203.925 | 73.9 | 7193.74 | 101.1 | 110.1 | 8.9 | 124.8 | 133.3 | 124.5 | 35.2 | 77.8 | 28.1 | 23.7 | 42.8 | 228.3 | 30.4 | 74.9 | 40.6 | 26.9 | 37.9 | 54.8 | 48.6 | 171.1 | 479.9 | 607.2 | 653.2 | 659.7 | 694.4 | 679.1 | 618.8 | 16.4 | 125 | 0.3 | 101.6 | 101.5 | 191.2 | 265.1 | 263.9 | -0.27 | 15.1 | 272.5 | 271.3 | 36.8 | 440.9 | 125.2 | -1.9 | 263.3 | 211 | 291.8 | 274.4 | 106.1
105 | 1201 | 2615 | 328.8 | 67.05 | 203.938 | 73.8 | 7200.45 | 101.3 | 109.9 | 8.6 | 124.9 | 133.4 | 124.7 | 35.1 | 77.5 | 28 | 23.4 | 43 | 226.9 | 29.8 | 74.8 | 39 | 26.9 | 37.7 | 55 | 48.7 | 170.3 | 478.3 | 605.5 | 651.8 | 658.4 | 692.8 | 677.3 | 616.7 | 16.3 | 125 | 0.3 | 101.6 | 101.6 | 191.4 | 265 | 263.8 | -0.27 | 15.1 | 272.3 | 271.7 | 36.8 | 441.3 | 125.4 | -2 | 263.3 | 211 | 291.5 | 273.9 | 106.4
105.1 | 1200 | 2613.7 | 328.4 | 67.03 | 204.125 | 73.9 | 7207.15 | 101.2 | 109.9 | 8.7 | 125 | 133.3 | 124.6 | 35 | 77.4 | 27.9 | 23 | 43 | 226.8 | 29.6 | 74.8 | 39 | 26.9 | 37.8 | 54.9 | 48.6 | 170.2 | 478.2 | 604.7 | 651.3 | 658.1 | 692.7 | 677.3 | 616.4 | 16.6 | 125.1 | 0.3 | 101.6 | 101.6 | 191.5 | 265.1 | 264 | -0.25 | 15.1 | 272.5 | 271.7 | 36.9 | 441.4 | 125.5 | -2 | 263.4 | 211 | 292 | 274.4 | 109
105.2 | 1200 | 2615.3 | 328.8 | 66.94 | 203.588 | 73.8 | 7213.85 | 101 | 109.9 | 8.9 | 125 | 133.5 | 124.8 | 35.1 | 77.8 | 27.9 | 23.3 | 43 | 227.4 | 29.9 | 74.7 | 40.7 | 27 | 37.8 | 54.9 | 48.7 | 170.4 | 479 | 605.5 | 652.1 | 658.8 | 693.2 | 677.9 | 617.5 | 16.2 | 125.3 | 0.3 | 101.6 | 101.6 | 191.4 | 265.1 | 263.9 | -0.25 | 15.1 | 272.4 | 271.6 | 36.9 | 441.4 | 125.6 | -2 | 263.4 | 210.8 | 291.4 | 273.9 | 109.6
105.3 | 1200 | 2615 | 328.5 | 67.14 | 204.368 | 74 | 7220.55 | 99.5 | 108.9 | 9.4 | 125 | 133.4 | 124.6 | 34.9 | 77.4 | 27.8 | 23.2 | 43.1 | 227.3 | 30 | 74.9 | 38.6 | 27 | 37.9 | 55 | 48.7 | 170 | 478.6 | 606 | 652 | 658.9 | 693.3 | 677.4 | 617.3 | 16.3 | 125 | 0.3 | 101.7 | 101.2 | 191 | 264.7 | 263.5 | -0.27 | 15.1 | 272.1 | 271.1 | 36.8 | 441.4 | 125.7 | -2 | 263 | 211.1 | 291.9 | 274.5 | 106.9
105.4 | 1199 | 2617 | 328.6 | 67.08 | 204.154 | 73.9 | 7227.26 | 101.2 | 109.9 | 8.8 | 124.9 | 133.2 | 124.6 | 34.2 | 77 | 27.5 | 23.3 | 42.9 | 227.3 | 30.3 | 75 | 38.6 | 26.8 | 37.7 | 54.9 | 48.6 | 170.7 | 479.3 | 606.9 | 652.7 | 659.6 | 694.2 | 678.5 | 617.1 | 16.3 | 124.9 | 0.3 | 101.6 | 101.5 | 191.2 | 264.7 | 263.6 | -0.27 | 15.2 | 272.1 | 271.4 | 36.9 | 441.4 | 125.7 | -2 | 263.1 | 210.8 | 291.8 | 274 | 107.3
105.5 | 1201 | 2615.2 | 328.8 | 66.92 | 203.534 | 73.9 | 7233.96 | 101.2 | 110 | 8.8 | 125 | 133.4 | 124.6 | 35.7 | 77.9 | 27.4 | 23.5 | 43 | 228 | 30.4 | 74.7 | 40.6 | 26.9 | 37.7 | 54.8 | 48.6 | 170.8 | 479.7 | 607 | 653.3 | 659.8 | 694.1 | 678.9 | 617.9 | 16.6 | 125 | 0.3 | 101.6 | 101.6 | 191.5 | 264.7 | 263.6 | -0.27 | 15.1 | 272.2 | 271.6 | 36.8 | 441.4 | 125.8 | -2 | 263 | 210.9 | 291.8 | 274.1 | 108.1
105.6 | 1202 | 2616.5 | 329.3 | 67.11 | 203.823 | 73.9 | 7240.66 | 101.3 | 109.8 | 8.6 | 124.9 | 133.1 | 124.5 | 35.4 | 77.7 | 27.3 | 23.5 | 43.1 | 227.3 | 30 | 74.9 | 38.8 | 27 | 37.9 | 54.9 | 48.6 | 170.4 | 478.7 | 606.7 | 652.4 | 658.8 | 693.4 | 678.2 | 617.3 | 16.4 | 124.9 | 0.3 | 101.6 | 101.4 | 191.4 | 265.2 | 264 | -0.27 | 15.2 | 272.6 | 271.5 | 36.9 | 441.6 | 125.6 | -1.9 | 263.5 | 210.9 | 291.7 | 274.1 | 107.2
105.7 | 1199 | 2616.3 | 328.6 | 67.01 | 203.956 | 73.8 | 7247.37 | 101.5 | 110.2 | 8.7 | 124.8 | 133.3 | 124.5 | 34.2 | 77.1 | 27.2 | 23.2 | 42.9 | 226.9 | 29.9 | 75 | 38.6 | 26.9 | 37.7 | 54.9 | 48.7 | 171 | 479.1 | 606.2 | 652.3 | 659.3 | 693.9 | 678.4 | 616.6 | 16.4 | 124.9 | 0.3 | 101.7 | 101.6 | 191.4 | 264.9 | 263.7 | -0.27 | 15.2 | 272.2 | 271.2 | 36.9 | 441.8 | 125.8 | -2 | 263.1 | 210.9 | 291.5 | 273.7 | 107.2
105.8 | 1200 | 2614.8 | 328.5 | 66.82 | 203.402 | 73.7 | 7254.06 | 101.7 | 110.4 | 8.6 | 125 | 133.2 | 124.7 | 34.4 | 77.1 | 27.1 | 22.8 | 42.9 | 226.4 | 29.4 | 74.8 | 39.1 | 26.8 | 37.6 | 54.9 | 48.6 | 170.3 | 477.5 | 604.6 | 650.6 | 657.7 | 691.7 | 676.2 | 614.7 | 15.9 | 125.1 | 0.3 | 101.6 | 101.5 | 191.3 | 264.9 | 263.8 | -0.26 | 15.1 | 272.2 | 271.7 | 36.8 | 441.5 | 125.9 | -1.9 | 263.2 | 211.3 | 292 | 274.3 | 108.8
105.9 | 1200 | 2614.8 | 328.7 | 67.01 | 203.881 | 74.1 | 7260.74 | 100.4 | 109.5 | 9.1 | 125 | 133.1 | 124.6 | 36.3 | 78 | 27.1 | 23.4 | 43 | 228.1 | 30.8 | 74.8 | 39.9 | 26.9 | 37.8 | 54.9 | 48.7 | 170.5 | 480.1 | 607.7 | 653.8 | 660.5 | 695.2 | 679.5 | 618.5 | 16.5 | 125 | 0.3 | 101.7 | 101.3 | 191 | 264.4 | 263.2 | -0.29 | 15.1 | 271.8 | 271.2 | 36.9 | 441.3 | 125.7 | -2 | 262.6 | 210.8 | 291.5 | 273.8 | 106.5
106 | 1200 | 2613.6 | 328.4 | 67.02 | 204.098 | 73.8 | 7267.45 | 101.3 | 110 | 8.7 | 124.9 | 133.3 | 124.6 | 34.8 | 77.5 | 26.8 | 23.5 | 43 | 227 | 29.9 | 74.7 | 38.6 | 27 | 38 | 54.9 | 48.6 | 170.3 | 478.6 | 606.1 | 651.8 | 658.5 | 692.5 | 677.1 | 616 | 16.4 | 125.1 | 0.3 | 101.7 | 101.6 | 191.2 | 264.2 | 263.1 | -0.27 | 15.1 | 271.6 | 270.7 | 36.8 | 441.5 | 125.9 | -2 | 262.5 | 210.6 | 291.8 | 274 | 109
106.1 | 1200 | 2615.4 | 328.7 | 66.86 | 203.432 | 73.6 | 7274.14 | 101 | 109.7 | 8.7 | 124.9 | 133.2 | 124.6 | 34.9 | 77.6 | 26.8 | 23.1 | 42.9 | 226.6 | 29.4 | 74.5 | 39.8 | 26.9 | 37.6 | 54.9 | 48.7 | 169.8 | 477.6 | 604.2 | 650.7 | 657.3 | 691.7 | 676.5 | 615.4 | 16.1 | 125 | 0.3 | 101.7 | 101.4 | 191.2 | 264.6 | 263.4 | -0.29 | 15.1 | 272 | 271.3 | 36.7 | 441.5 | 125.9 | -2 | 262.8 | 210.5 | 291.2 | 273.8 | 106.3
106.2 | 1198 | 2614.3 | 328 | 66.95 | 204.123 | 73.8 | 7280.84 | 101.1 | 110 | 8.9 | 125.1 | 133.1 | 124.7 | 34.3 | 77 | 26.8 | 22.9 | 43.1 | 227 | 30 | 74.8 | 38.7 | 26.9 | 37.8 | 54.9 | 48.7 | 170.6 | 478.5 | 605.2 | 651.7 | 658.5 | 693.2 | 677.7 | 615.6 | 16.3 | 125 | 0.3 | 101.6 | 101.5 | 191.3 | 264.6 | 263.4 | -0.27 | 15.1 | 271.9 | 271 | 36.9 | 441.2 | 125.8 | -2 | 262.8 | 210.7 | 291.4 | 273.5 | 108.7
106.3 | 1201 | 2616.4 | 329 | 66.94 | 203.493 | 73.8 | 7287.52 | 101.3 | 110.1 | 8.9 | 124.7 | 133.1 | 124.4 | 35.4 | 77.6 | 26.7 | 23.2 | 42.9 | 227.4 | 30 | 74.7 | 39.9 | 26.9 | 37.7 | 54.9 | 48.7 | 170.4 | 479 | 606.3 | 652 | 658.9 | 693.6 | 678.4 | 616.6 | 15.7 | 124.9 | 0.3 | 101.6 | 101.4 | 191.3 | 265 | 263.9 | -0.27 | 15.2 | 272.5 | 271.2 | 36.8 | 441.5 | 125.9 | -1.9 | 263.3 | 211.3 | 292.1 | 274.8 | 109.3
106.4 | 1200 | 2615.3 | 328.6 | 67.01 | 203.911 | 73.9 | 7294.22 | 101 | 109.9 | 8.8 | 125.1 | 133.3 | 124.8 | 35.4 | 77.4 | 26.5 | 23.2 | 43.1 | 227.2 | 30.2 | 74.9 | 38.4 | 26.9 | 37.8 | 54.9 | 48.7 | 170.4 | 479 | 605.6 | 652 | 658.7 | 693.9 | 678.5 | 616.7 | 16.1 | 125.1 | 0.3 | 101.6 | 101.5 | 191.3 | 264.7 | 263.6 | -0.26 | 15.1 | 272.2 | 270.5 | 36.9 | 441.7 | 126.2 | -2 | 263 | 211.4 | 292.3 | 274.6 | 109.7
106.5 | 1200 | 2614.9 | 328.5 | 66.95 | 203.791 | 74 | 7300.92 | 101.3 | 110 | 8.8 | 124.9 | 133.2 | 124.5 | 36 | 78.1 | 26.5 | 23.3 | 42.9 | 227.6 | 30.2 | 74.6 | 39.6 | 26.8 | 37.7 | 54.9 | 48.6 | 170.3 | 479.3 | 605.8 | 652 | 658.8 | 693.8 | 678.4 | 616.7 | 16.1 | 124.9 | 0.3 | 101.6 | 101.7 | 191.4 | 265.2 | 264 | -0.28 | 15.1 | 272.6 | 271.6 | 36.9 | 441.5 | 126 | -1.9 | 263.4 | 211.7 | 292.2 | 274.6 | 108.1
106.6 | 1200 | 2616.3 | 328.8 | 67.06 | 203.99 | 73.8 | 7307.63 | 101.1 | 109.9 | 8.8 | 124.9 | 133.1 | 124.5 | 33.9 | 76.9 | 26.3 | 23.2 | 43 | 227.2 | 29.9 | 74.8 | 38.4 | 26.9 | 37.8 | 54.9 | 48.7 | 170.6 | 478.6 | 606.2 | 651.6 | 658.4 | 693.8 | 678.1 | 616.4 | 16.4 | 124.9 | 0.3 | 101.7 | 101.5 | 191.3 | 265.3 | 264.1 | -0.27 | 15.2 | 272.7 | 272.1 | 36.9 | 441.4 | 126.2 | -1.9 | 263.5 | 211.6 | 292.6 | 275 | 108.5
106.7 | 1202 | 2615.1 | 329.1 | 66.81 | 203.033 | 73.9 | 7314.32 | 101.2 | 110.1 | 8.9 | 125 | 133.4 | 124.6 | 35.4 | 77.7 | 26.4 | 23 | 43.1 | 227.2 | 29.9 | 74.7 | 39.6 | 27 | 38 | 55 | 48.6 | 170.6 | 478.9 | 606.1 | 652 | 658.5 | 693.7 | 678.4 | 616 | 16.2 | 125 | 0.3 | 101.6 | 101.4 | 191.2 | 265.3 | 264.1 | -0.26 | 15.2 | 272.7 | 272 | 36.9 | 441.6 | 126.3 | -2 | 263.5 | 211.2 | 291.7 | 274.1 | 111.1
106.8 | 1200 | 2614.4 | 328.6 | 66.89 | 203.545 | 73.8 | 7321.01 | 100.9 | 109.7 | 8.8 | 124.9 | 133.1 | 124.6 | 36.2 | 77.8 | 26.2 | 22.9 | 42.9 | 226.7 | 29.6 | 74.6 | 38.4 | 26.9 | 37.5 | 54.9 | 48.7 | 170 | 478 | 604.8 | 650.7 | 657.3 | 693.1 | 677.5 | 615.2 | 15.5 | 124.8 | 0.3 | 101.7 | 101.6 | 191.5 | 264.7 | 263.6 | -0.26 | 15.2 | 272.2 | 271.1 | 36.8 | 441.5 | 126.3 | -2 | 263 | 211 | 292 | 274.4 | 110.9
106.9 | 1200 | 2615.1 | 328.6 | 67.06 | 204.059 | 74 | 7327.71 | 100.7 | 109.6 | 9 | 124.6 | 133.1 | 124.4 | 35.5 | 77.9 | 26.2 | 23.6 | 43 | 228.2 | 30.7 | 74.6 | 39.5 | 26.9 | 37.7 | 54.9 | 48.7 | 170.7 | 480.2 | 607.8 | 653.5 | 659.9 | 695 | 679.6 | 617.1 | 16 | 124.9 | 0.3 | 101.6 | 101.5 | 191.2 | 264.8 | 263.7 | -0.26 | 15.1 | 272.3 | 271.2 | 36.8 | 441.2 | 126.4 | -1.9 | 263.1 | 211.5 | 292.5 | 275 | 111
107 | 1200 | 2613.6 | 328.5 | 67.08 | 204.228 | 73.9 | 7334.42 | 100.9 | 109.7 | 8.7 | 125 | 133.2 | 124.5 | 34.4 | 77.2 | 26.1 | 23.4 | 43 | 227 | 29.9 | 74.8 | 38.1 | 27 | 37.7 | 55 | 48.7 | 169.8 | 478.4 | 605.1 | 651.3 | 658.1 | 692.8 | 677.1 | 614.9 | 16.1 | 125 | 0.3 | 101.6 | 101.6 | 191.7 | 264.6 | 263.4 | -0.26 | 15.1 | 272 | 270.8 | 36.8 | 441.2 | 126.6 | -2 | 262.8 | 211.4 | 292.4 | 274.8 | 110.7
107.1 | 1200 | 2614.8 | 328.6 | 66.65 | 202.843 | 73.6 | 7341.1 | 101.3 | 110.2 | 8.9 | 124.8 | 133.3 | 124.4 | 35.5 | 77.7 | 26 | 23 | 43 | 226.9 | 29.5 | 74.6 | 40.8 | 26.9 | 37.8 | 55 | 48.6 | 170.4 | 478.1 | 605 | 650.9 | 657.5 | 692.4 | 676.9 | 615.1 | 15.9 | 124.9 | 0.3 | 101.6 | 101.4 | 191.2 | 264.9 | 263.7 | -0.27 | 15.1 | 272.2 | 271.4 | 36.9 | 441.6 | 126.8 | -2 | 263.1 | 211.6 | 292.4 | 274.9 | 108.9
107.2 | 1200 | 2613.6 | 328.5 | 67.03 | 204.059 | 73.9 | 7347.8 | 101 | 109.4 | 8.4 | 125 | 133.2 | 124.7 | 35.7 | 78 | 26.1 | 23.2 | 43 | 227.7 | 30.6 | 74.7 | 39.3 | 26.9 | 37.6 | 55 | 48.8 | 170.2 | 479.9 | 605.9 | 652.5 | 659.6 | 694.6 | 679 | 616.3 | 16 | 125 | 0.3 | 101.6 | 101.6 | 191.4 | 264.3 | 263.1 | -0.26 | 15.2 | 271.8 | 270.8 | 36.8 | 441.5 | 126.8 | -2 | 262.6 | 211 | 291.8 | 274.1 | 110.6
107.3 | 1199 | 2616.2 | 328.5 | 67.03 | 204.041 | 73.7 | 7354.5 | 101.2 | 109.8 | 8.7 | 124.9 | 133.1 | 124.4 | 35.2 | 77.5 | 25.9 | 23.3 | 42.9 | 227.3 | 29.9 | 74.6 | 38.9 | 26.8 | 37.7 | 54.9 | 48.7 | 170 | 479 | 606.3 | 652 | 658.6 | 693.7 | 678.3 | 616.6 | 16.3 | 124.9 | 0.3 | 101.6 | 101.6 | 191.3 | 264.8 | 263.7 | -0.26 | 15.1 | 272.2 | 271.4 | 36.8 | 441.1 | 126.7 | -1.9 | 263.1 | 211.1 | 291.8 | 274.3 | 111.6
107.4 | 1201 | 2615.3 | 328.8 | 66.79 | 203.118 | 73.5 | 7361.19 | 101.1 | 109.9 | 8.8 | 125.5 | 133.3 | 125.1 | 34.3 | 77.5 | 25.9 | 22.7 | 43 | 226.5 | 29.5 | 74.5 | 40.2 | 26.9 | 37.7 | 54.9 | 48.7 | 170.4 | 477.3 | 603.9 | 650.1 | 656.6 | 691.6 | 676.1 | 613.7 | 15.8 | 125.5 | 0.3 | 101.6 | 101.5 | 191.3 | 264.8 | 263.7 | -0.27 | 15.1 | 272.2 | 271.6 | 36.7 | 441.3 | 127 | -2 | 263.1 | 210.8 | 291.4 | 273.9 | 108.5
107.5 | 1199 | 2614.1 | 328.3 | 67.03 | 204.207 | 73.8 | 7367.88 | 101 | 109.8 | 8.8 | 125 | 133.2 | 124.6 | 35 | 77.2 | 25.6 | 23 | 42.9 | 227.1 | 30 | 74.6 | 38.3 | 26.9 | 37.7 | 54.9 | 48.7 | 169.9 | 478.5 | 605.4 | 651.1 | 658 | 693.3 | 677.3 | 615.5 | 15.9 | 125 | 0.3 | 101.6 | 101.6 | 191.4 | 264.5 | 263.4 | -0.26 | 15.1 | 271.9 | 271.4 | 36.9 | 441.7 | 126.9 | -2 | 262.8 | 210.8 | 291.7 | 273.9 | 111.3
107.6 | 1201 | 2615.2 | 328.8 | 67.01 | 203.775 | 73.8 | 7374.57 | 100.5 | 109.4 | 8.9 | 125.1 | 133.2 | 124.8 | 35 | 77.5 | 25.6 | 23.5 | 43 | 227.7 | 30.4 | 74.7 | 39.1 | 26.8 | 37.6 | 54.9 | 48.6 | 170 | 479.6 | 606.7 | 652.3 | 659.1 | 695 | 678.9 | 615.8 | 16.2 | 125.1 | 0.3 | 101.6 | 101.5 | 191.5 | 264.5 | 263.3 | -0.27 | 15.1 | 272 | 271 | 36.8 | 441.6 | 126.9 | -2 | 262.8 | 210.7 | 291.7 | 274.3 | 109.6
107.7 | 1200 | 2615.4 | 328.8 | 66.86 | 203.359 | 73.8 | 7381.27 | 101.6 | 110.3 | 8.7 | 125 | 133.3 | 124.6 | 35.8 | 78 | 25.6 | 23.5 | 43 | 227.5 | 30.1 | 74.6 | 39.7 | 26.9 | 37.7 | 54.8 | 48.6 | 170.7 | 479.4 | 606.6 | 652.3 | 658.9 | 694.2 | 678.1 | 615.2 | 16.1 | 125 | 0.3 | 101.6 | 101.5 | 191.6 | 265 | 263.8 | -0.26 | 15.1 | 272.4 | 271.6 | 36.8 | 441.3 | 126.8 | -2 | 263.3 | 210.8 | 291.6 | 274.1 | 111.4
107.8 | 1199 | 2615.5 | 328.5 | 67.1 | 204.236 | 73.7 | 7387.97 | 101.1 | 109.9 | 8.8 | 125 | 133.2 | 124.7 | 34.7 | 77.5 | 25.5 | 23 | 43 | 226.9 | 29.6 | 74.8 | 38.3 | 26.9 | 37.8 | 54.9 | 48.7 | 170.2 | 478.1 | 605 | 650.7 | 657.4 | 692.9 | 677.4 | 614.7 | 16 | 125 | 0.3 | 101.6 | 101.7 | 191.5 | 265.1 | 263.9 | -0.27 | 15.1 | 272.4 | 271.5 | 36.9 | 441.6 | 126.8 | -1.9 | 263.3 | 210.8 | 291.9 | 274.3 | 107.8
107.9 | 1200 | 2614.9 | 328.5 | 66.9 | 203.678 | 73.7 | 7394.67 | 101.8 | 110.4 | 8.6 | 125.2 | 133.3 | 124.8 | 34.3 | 77.5 | 25.6 | 23 | 43.1 | 227.2 | 29.9 | 74.7 | 39.8 | 26.9 | 37.6 | 55 | 48.8 | 170.8 | 478.9 | 606.2 | 652.3 | 658.5 | 693.4 | 677.3 | 615.2 | 16.2 | 125.3 | 0.3 | 101.6 | 101.5 | 191.3 | 264.9 | 263.7 | -0.27 | 15.1 | 272.3 | 271.1 | 36.8 | 441.3 | 126.8 | -2 | 263.1 | 211.1 | 291.9 | 274.4 | 109.2
108 | 1200 | 2614.6 | 328.6 | 66.84 | 203.403 | 73.7 | 7401.35 | 101.2 | 109.9 | 8.8 | 125 | 133.1 | 124.6 | 34.6 | 77.4 | 25.5 | 22.9 | 43.1 | 227.3 | 30 | 74.7 | 39.6 | 26.9 | 37.8 | 54.9 | 48.7 | 170.3 | 478.6 | 605.5 | 651.4 | 658 | 693.2 | 677.7 | 616.4 | 15.9 | 125 | 0.3 | 101.6 | 101.5 | 191.5 | 264.9 | 263.7 | -0.28 | 15.1 | 272.3 | 271.8 | 36.8 | 441.7 | 126.9 | -2 | 263.1 | 211.1 | 291.7 | 274 | 108.2
108.1 | 1201 | 2614 | 328.8 | 66.91 | 203.502 | 74 | 7408.04 | 101.6 | 110.2 | 8.7 | 125.1 | 133.2 | 124.7 | 36.1 | 78.1 | 25.4 | 23.3 | 43.1 | 227.7 | 30.4 | 74.7 | 39.4 | 26.9 | 37.8 | 55 | 48.7 | 170.7 | 479.2 | 606.8 | 652.5 | 658.9 | 693.7 | 678.4 | 616.5 | 16 | 125.1 | 0.3 | 101.6 | 101.5 | 191.5 | 264.8 | 263.6 | -0.27 | 15.1 | 272.3 | 271.1 | 36.9 | 441.6 | 126.9 | -2 | 263 | 210.8 | 291.6 | 273.9 | 109.4
108.2 | 1201 | 2614.7 | 328.7 | 67 | 203.802 | 73.7 | 7414.75 | 101.1 | 110 | 8.8 | 125 | 133.1 | 124.6 | 34.5 | 77.4 | 25.2 | 23.2 | 43 | 227.7 | 30.1 | 74.7 | 39 | 26.8 | 37.6 | 54.9 | 48.6 | 170.7 | 479.3 | 605.7 | 652.1 | 658.7 | 693.9 | 678.3 | 616.5 | 16.1 | 125.1 | 0.3 | 101.6 | 101.4 | 191.3 | 264.8 | 263.7 | -0.27 | 15.1 | 272.3 | 271.5 | 36.9 | 441.5 | 127 | -2 | 263.1 | 211.2 | 292.1 | 274.4 | 107.5
108.3 | 1200 | 2615 | 328.5 | 66.93 | 203.705 | 73.5 | 7421.43 | 100.9 | 109.7 | 8.9 | 124.9 | 133.1 | 124.5 | 34.6 | 77.5 | 25.3 | 23.1 | 42.9 | 226.9 | 29.5 | 74.5 | 38.9 | 26.7 | 37.5 | 54.9 | 48.7 | 170.1 | 478 | 606 | 651.4 | 657.7 | 692 | 676.9 | 615.2 | 15.9 | 124.9 | 0.3 | 101.6 | 101.6 | 191.3 | 264.6 | 263.4 | -0.26 | 15.1 | 272 | 271.3 | 36.8 | 441.6 | 127.1 | -1.9 | 262.8 | 211.3 | 292.2 | 274.7 | 109.1
108.4 | 1200 | 2615.2 | 328.8 | 66.87 | 203.409 | 73.7 | 7428.13 | 101.2 | 109.9 | 8.7 | 125.2 | 133.2 | 124.7 | 34.9 | 77.6 | 25.2 | 23 | 43.2 | 227.3 | 30.1 | 74.7 | 39.6 | 27 | 37.8 | 55 | 48.7 | 170.4 | 478.7 | 605.8 | 651.9 | 658.6 | 693.4 | 677.9 | 616.4 | 16.3 | 125.1 | 0.3 | 101.6 | 101.6 | 191.5 | 265.3 | 264.1 | -0.25 | 15.1 | 272.7 | 271.8 | 36.8 | 441.1 | 127.3 | -2 | 263.5 | 211.7 | 292.6 | 275 | 110.5
108.5 | 1200 | 2615.3 | 328.5 | 67.04 | 204.063 | 73.8 | 7434.82 | 100.8 | 109.8 | 9 | 124.9 | 133 | 124.5 | 35.2 | 77.5 | 25.1 | 23 | 43 | 227.3 | 30 | 74.8 | 37.8 | 27 | 37.9 | 55 | 48.7 | 171 | 478.7 | 606.8 | 651.4 | 658.2 | 693.8 | 678.4 | 616.9 | 16.2 | 125 | 0.3 | 101.6 | 101.3 | 191.1 | 264.8 | 263.6 | -0.27 | 15.1 | 272.2 | 271.6 | 36.8 | 441.6 | 127.3 | -2 | 263.1 | 210.8 | 291.6 | 273.9 | 108
108.6 | 1199 | 2616 | 328.6 | 66.78 | 203.226 | 73.6 | 7441.5 | 100.7 | 109.8 | 9.1 | 125.4 | 133.2 | 124.9 | 35.7 | 77.9 | 25.1 | 23 | 42.9 | 227.1 | 29.9 | 74.5 | 39.3 | 26.9 | 37.7 | 55 | 48.7 | 170.1 | 478.6 | 606.3 | 651.9 | 658.5 | 692.5 | 677.3 | 616.3 | 15.7 | 125.4 | 0.3 | 101.6 | 101.6 | 191.3 | 264.8 | 263.6 | -0.25 | 15.1 | 272.2 | 271.3 | 36.8 | 441.3 | 127.4 | -2 | 263 | 210.5 | 291.7 | 274.1 | 111.3
108.7 | 1200 | 2615.4 | 328.8 | 67.06 | 203.965 | 73.8 | 7448.2 | 101.1 | 109.9 | 8.8 | 125 | 133.2 | 124.6 | 34.1 | 77.1 | 25 | 22.9 | 42.9 | 227.4 | 30.1 | 74.8 | 37.7 | 27 | 37.8 | 55.1 | 48.8 | 169.9 | 478.9 | 606.6 | 652.3 | 659 | 693.9 | 678.7 | 617.3 | 16.1 | 125.1 | 0.3 | 101.6 | 101.6 | 191.2 | 264.8 | 263.6 | -0.25 | 15.1 | 272.3 | 270.8 | 36.8 | 441.4 | 127.5 | -2 | 263 | 211.2 | 292.1 | 274.6 | 110.4
108.8 | 1200 | 2615.8 | 328.8 | 66.95 | 203.607 | 73.8 | 7454.9 | 102 | 110.6 | 8.6 | 125.1 | 133.1 | 124.7 | 35.3 | 77.5 | 25 | 23.4 | 43 | 228.1 | 30.6 | 74.7 | 39.3 | 26.9 | 37.7 | 55.1 | 48.7 | 171 | 479.9 | 607.1 | 653.2 | 659.7 | 694.7 | 679.6 | 618.4 | 16.2 | 125.1 | 0.3 | 101.6 | 101.7 | 191.5 | 265.4 | 264.2 | -0.26 | 15.1 | 272.8 | 271.7 | 36.8 | 441 | 127.6 | -1.9 | 263.6 | 211 | 291.7 | 274.1 | 110.6
108.9 | 1201 | 2616.4 | 328.9 | 66.93 | 203.482 | 73.7 | 7461.6 | 101.8 | 110.6 | 8.7 | 125.1 | 133.1 | 124.7 | 35.6 | 77.8 | 24.9 | 23.2 | 43.1 | 227.5 | 29.8 | 74.9 | 38.7 | 27 | 37.9 | 55.1 | 48.8 | 171.1 | 479.2 | 606.2 | 652.5 | 659.2 | 693.8 | 678.7 | 617.3 | 16 | 125.1 | 0.3 | 101.6 | 101.5 | 191.6 | 265.4 | 264.2 | -0.26 | 15.1 | 272.8 | 272.4 | 36.9 | 441.2 | 127.8 | -2 | 263.7 | 211.1 | 291.9 | 274.1 | 109.8
109 | 1200 | 2614.4 | 328.6 | 67.05 | 204.09 | 73.8 | 7468.29 | 101.3 | 110 | 8.8 | 125.1 | 133.2 | 124.7 | 34.4 | 77.8 | 24.9 | 23.1 | 42.9 | 227.3 | 29.8 | 74.6 | 39.2 | 26.8 | 37.7 | 55.1 | 48.8 | 170.3 | 478.4 | 606.1 | 651.8 | 658.3 | 692.6 | 677.6 | 616.6 | 16 | 125.2 | 0.3 | 101.6 | 101.5 | 191.3 | 265.4 | 264.2 | -0.27 | 15.1 | 272.9 | 271.8 | 36.9 | 441 | 127.8 | -2 | 263.6 | 210.6 | 291.4 | 273.9 | 109.9
109.1 | 1200 | 2615.1 | 328.7 | 67.03 | 203.899 | 73.6 | 7475 | 101.4 | 110.1 | 8.7 | 124.8 | 133.1 | 124.6 | 34.1 | 77.1 | 24.8 | 23.1 | 42.9 | 227.6 | 30.1 | 74.7 | 39.4 | 26.9 | 37.7 | 55 | 48.8 | 170.5 | 479 | 606.4 | 652.2 | 659.1 | 693.5 | 678.7 | 618.2 | 16.4 | 124.8 | 0.3 | 101.6 | 101.6 | 191.5 | 265.1 | 263.9 | -0.26 | 15.1 | 272.5 | 271.3 | 36.8 | 441.1 | 128 | -2 | 263.4 | 211.2 | 292.3 | 274.8 | 110.7
109.2 | 1199 | 2614.9 | 328.5 | 66.97 | 203.898 | 73.7 | 7481.7 | 100.8 | 109.7 | 8.9 | 125.3 | 133.2 | 124.9 | 34.4 | 77.1 | 24.7 | 23.3 | 43 | 227.1 | 29.9 | 74.7 | 37.7 | 26.9 | 37.8 | 55.1 | 48.7 | 170.2 | 478.3 | 605.9 | 651.6 | 658.2 | 692.6 | 677.5 | 617.2 | 16 | 125.4 | 0.3 | 101.6 | 101.5 | 191.6 | 264.8 | 263.7 | -0.27 | 15.1 | 272.2 | 271.7 | 36.8 | 441 | 127.9 | -2 | 263.1 | 210.8 | 292 | 274.3 | 108.7
109.3 | 1200 | 2613.9 | 328.4 | 66.84 | 203.491 | 73.7 | 7488.38 | 101.5 | 109.9 | 8.5 | 124.9 | 133.1 | 124.6 | 36.3 | 78 | 24.6 | 23.4 | 43 | 227.4 | 30.1 | 74.5 | 40.3 | 26.9 | 37.6 | 55 | 48.8 | 170.2 | 478.8 | 606.3 | 652 | 658.5 | 692.7 | 677.3 | 617 | 15.9 | 125 | 0.3 | 101.6 | 101.5 | 191.6 | 264.5 | 263.3 | -0.25 | 15.1 | 271.9 | 271.4 | 36.9 | 441.2 | 127.7 | -2 | 262.7 | 211.1 | 292.2 | 274.7 | 112.3
109.4 | 1201 | 2614.9 | 328.9 | 66.96 | 203.612 | 73.7 | 7495.07 | 101.3 | 109.9 | 8.6 | 125 | 133.3 | 124.7 | 35.5 | 78 | 24.6 | 23.2 | 43.1 | 227.1 | 29.9 | 74.6 | 39.5 | 26.8 | 37.7 | 54.9 | 48.7 | 170.6 | 478.7 | 605.9 | 651.6 | 658.3 | 692.8 | 677.8 | 617.7 | 15.8 | 125.2 | 0.3 | 101.6 | 101.6 | 191.8 | 264.9 | 263.7 | -0.27 | 15.1 | 272.4 | 271.2 | 36.8 | 441.3 | 127.5 | -2 | 263.2 | 211.6 | 292.6 | 275.1 | 109.7
109.5 | 1200 | 2615.5 | 328.6 | 66.86 | 203.485 | 73.7 | 7501.77 | 101.4 | 110.3 | 8.9 | 125 | 133.2 | 124.7 | 34.4 | 77.5 | 24.7 | 23 | 43 | 226.8 | 29.5 | 74.5 | 39.4 | 26.9 | 37.7 | 54.9 | 48.7 | 170.6 | 478.1 | 606.4 | 651.7 | 658.2 | 691.8 | 676.9 | 617.3 | 16.1 | 125.2 | 0.3 | 101.6 | 101.5 | 191.3 | 265.2 | 264 | -0.29 | 15.1 | 272.6 | 271.4 | 36.9 | 441.1 | 127.3 | -2 | 263.4 | 211.2 | 292.1 | 274.7 | 107.1
109.6 | 1200 | 2615.4 | 328.8 | 66.86 | 203.363 | 73.7 | 7508.45 | 101.8 | 110.5 | 8.7 | 125 | 133.1 | 124.7 | 35.7 | 77.8 | 24.5 | 23.1 | 43 | 227.7 | 30.2 | 74.7 | 39.4 | 26.9 | 37.9 | 54.9 | 48.7 | 171.4 | 479.2 | 605.9 | 652.3 | 659.2 | 693.9 | 678.7 | 618 | 16 | 125.1 | 0.3 | 101.6 | 101.5 | 191.1 | 265 | 263.9 | -0.28 | 15.1 | 272.6 | 271.9 | 36.8 | 441.2 | 127.5 | -2 | 263.3 | 211 | 291.7 | 274 | 107.3
109.7 | 1201 | 2614.1 | 328.8 | 66.99 | 203.747 | 73.8 | 7515.14 | 101.5 | 110.3 | 8.7 | 125 | 133.1 | 124.6 | 35 | 77.8 | 24.7 | 23.4 | 43 | 227.8 | 30.3 | 74.7 | 39.2 | 26.9 | 37.6 | 55 | 48.8 | 171.3 | 479.4 | 606.4 | 653 | 659.5 | 694.4 | 679 | 618 | 16.1 | 125 | 0.3 | 101.6 | 101.6 | 191.6 | 265 | 263.8 | -0.29 | 15.1 | 272.6 | 271.4 | 36.9 | 441.4 | 127.4 | -2 | 263.3 | 211 | 292 | 274.2 | 106.6
109.8 | 1201 | 2614.9 | 328.9 | 66.92 | 203.496 | 73.6 | 7521.85 | 101.2 | 110 | 8.8 | 125 | 133.2 | 124.6 | 34.3 | 77.5 | 24.5 | 23.4 | 43.1 | 227.6 | 30.1 | 74.7 | 39.4 | 26.9 | 37.8 | 55 | 48.8 | 170.6 | 479.1 | 606.4 | 652.6 | 659.1 | 693.4 | 677.7 | 616.9 | 16.4 | 124.9 | 0.3 | 101.6 | 101.5 | 191.4 | 264.9 | 263.7 | -0.28 | 15.1 | 272.4 | 271.4 | 36.8 | 441.5 | 127.7 | -2 | 263.1 | 211 | 291.9 | 274.1 | 107.2
109.9 | 1200 | 2616.2 | 328.8 | 66.71 | 202.873 | 73.3 | 7528.53 | 101 | 109.7 | 8.7 | 125 | 133.1 | 124.6 | 34.6 | 77.4 | 24.4 | 22.7 | 43 | 225.9 | 28.8 | 74.3 | 39.3 | 26.8 | 37.7 | 55 | 48.7 | 170 | 476.1 | 603.7 | 649.1 | 655.6 | 689.3 | 674.2 | 614 | 15.9 | 124.9 | 0.3 | 101.6 | 101.6 | 191.4 | 265.6 | 264.5 | -0.3 | 15.1 | 273 | 272.2 | 36.9 | 441.4 | 127.7 | -1.9 | 263.9 | 210.7 | 291.6 | 273.9 | 105.7
110 | 1200 | 2615.7 | 328.8 | 66.99 | 203.745 | 73.8 | 7535.21 | 101 | 109.8 | 8.8 | 124.9 | 133 | 124.5 | 34.9 | 77.4 | 24.4 | 22.7 | 43 | 227.2 | 30 | 74.7 | 37.5 | 26.9 | 37.7 | 55.1 | 48.8 | 170.3 | 478.7 | 605.9 | 652.3 | 659.2 | 693.7 | 678.1 | 617 | 16.1 | 124.9 | 0.3 | 101.6 | 101.7 | 191.6 | 264.7 | 263.6 | -0.28 | 15.1 | 272.2 | 271.7 | 36.8 | 440.9 | 127.9 | -2 | 263 | 211.5 | 292.5 | 274.7 | 108.5
110.1 | 1201 | 2615.1 | 328.9 | 66.81 | 203.142 | 73.7 | 7541.9 | 101.5 | 110.2 | 8.7 | 124.7 | 133 | 124.5 | 35.8 | 77.7 | 24.4 | 23.2 | 43 | 227.8 | 30.4 | 74.5 | 38.9 | 26.8 | 37.6 | 55.1 | 48.8 | 170.8 | 479.5 | 607.1 | 653 | 659.6 | 694.2 | 678.9 | 617.7 | 16.2 | 124.8 | 0.3 | 101.6 | 101.6 | 191.5 | 264.8 | 263.6 | -0.27 | 15.1 | 272.3 | 271.4 | 36.8 | 440.9 | 128.1 | -2 | 263 | 211.3 | 292.2 | 274.6 | 109.4
110.2 | 1199 | 2614 | 328.2 | 67.09 | 204.389 | 73.8 | 7548.6 | 101 | 109.8 | 8.8 | 125 | 133 | 124.5 | 35.5 | 77.7 | 24.3 | 23 | 43 | 227.2 | 29.9 | 74.7 | 38.5 | 26.9 | 37.7 | 55.1 | 48.8 | 170.7 | 478.5 | 606.7 | 652.6 | 658.7 | 692.9 | 677.8 | 616.5 | 15.6 | 124.9 | 0.3 | 101.6 | 101.7 | 191.5 | 265.1 | 264 | -0.28 | 15.1 | 272.4 | 271.6 | 36.8 | 440.9 | 128.3 | -1.9 | 263.3 | 211 | 291.9 | 274.4 | 107.9
110.3 | 1199 | 2615.6 | 328.5 | 66.96 | 203.817 | 73.6 | 7555.29 | 101.2 | 110.1 | 8.9 | 125.3 | 133.2 | 125 | 34.5 | 77.5 | 24.4 | 23 | 43.1 | 227.6 | 29.9 | 74.7 | 39.2 | 27 | 37.9 | 55.2 | 48.8 | 171 | 478.9 | 605.8 | 652.5 | 659 | 694 | 678.6 | 617.1 | 16.1 | 125.3 | 0.3 | 101.6 | 101.5 | 191.5 | 265.2 | 264 | -0.28 | 15.1 | 272.6 | 271.7 | 36.8 | 440.5 | 128.3 | -2.1 | 263.4 | 210.8 | 291.4 | 273.8 | 108.7
110.4 | 1199 | 2615 | 328.3 | 66.98 | 203.997 | 73.7 | 7561.99 | 100.9 | 109.7 | 8.8 | 125.1 | 133.1 | 124.6 | 34.2 | 77.1 | 24.2 | 23 | 42.9 | 227.3 | 30 | 74.7 | 37.9 | 26.9 | 37.6 | 55.2 | 48.8 | 170.6 | 478.4 | 605 | 651.8 | 658.4 | 693.3 | 678 | 616.8 | 16 | 125 | 0.3 | 101.6 | 101.6 | 191.3 | 265.1 | 263.9 | -0.28 | 15.1 | 272.4 | 271.6 | 36.7 | 440.6 | 128.6 | -2 | 263.3 | 211 | 292 | 274.2 | 107.6
110.5 | 1199 | 2614.9 | 328.4 | 66.83 | 203.523 | 73.6 | 7568.67 | 101.5 | 110.1 | 8.6 | 125 | 133.1 | 124.7 | 35.6 | 77.6 | 24.3 | 23 | 43.1 | 227.4 | 30.1 | 74.6 | 38.6 | 26.9 | 37.8 | 55.2 | 48.8 | 170.7 | 478.7 | 606.8 | 652.3 | 658.8 | 693 | 677.8 | 617 | 16.2 | 125 | 0.3 | 101.6 | 101.8 | 191.5 | 264.8 | 263.6 | -0.27 | 15.1 | 272.1 | 270.9 | 36.8 | 440.8 | 128.6 | -1.9 | 263 | 210.8 | 291.4 | 273.6 | 109.8
110.6 | 1199 | 2615.1 | 328.3 | 66.88 | 203.708 | 73.7 | 7575.36 | 101.3 | 110.2 | 8.9 | 125 | 133.1 | 124.6 | 35.2 | 78 | 24.3 | 22.9 | 43 | 226.9 | 29.5 | 74.6 | 38.8 | 27 | 37.8 | 55.3 | 48.9 | 170.4 | 478 | 605.4 | 651.5 | 658 | 692.7 | 677 | 615.9 | 16.1 | 124.9 | 0.3 | 101.6 | 101.5 | 191.2 | 265.1 | 263.9 | -0.27 | 15.1 | 272.5 | 271.3 | 36.7 | 440.5 | 128.7 | -2.1 | 263.3 | 210.6 | 291.5 | 273.7 | 110.6
110.7 | 1199 | 2614.4 | 328.3 | 67.04 | 204.185 | 73.8 | 7582.05 | 101.2 | 110 | 8.8 | 124.9 | 133.1 | 124.5 | 34.5 | 77.5 | 24.2 | 22.8 | 43 | 227.3 | 29.9 | 74.7 | 38.2 | 27 | 37.8 | 55.3 | 48.9 | 171.2 | 478.1 | 606.2 | 651.8 | 658.3 | 693 | 677.4 | 616.4 | 16.1 | 124.9 | 0.3 | 101.6 | 101.3 | 191.2 | 265 | 263.9 | -0.27 | 15.1 | 272.4 | 271.1 | 36.8 | 440.6 | 128.8 | -1.9 | 263.2 | 210.5 | 291.8 | 274.6 | 109.3
110.8 | 1201 | 2616.3 | 329 | 66.89 | 203.295 | 73.7 | 7588.75 | 101.3 | 110.2 | 8.9 | 125 | 133.2 | 124.6 | 35 | 77.5 | 24.1 | 23.2 | 42.9 | 228.2 | 30.4 | 74.7 | 40 | 26.8 | 37.6 | 55.3 | 48.9 | 171.5 | 479.8 | 607.5 | 653.4 | 659.9 | 694.8 | 679.3 | 618.3 | 16.2 | 125.2 | 0.3 | 101.6 | 101.6 | 191.6 | 265.2 | 264 | -0.26 | 15.1 | 272.7 | 271.8 | 36.8 | 440.7 | 129.2 | -1.9 | 263.4 | 210.9 | 292.1 | 274.7 | 109.3
110.9 | 1200 | 2614.9 | 328.7 | 67.14 | 204.246 | 73.8 | 7595.45 | 101.2 | 109.9 | 8.7 | 125 | 133.2 | 124.5 | 35.9 | 77.8 | 24 | 23.6 | 43 | 227.7 | 30.1 | 74.9 | 37.7 | 26.9 | 37.8 | 55.3 | 48.8 | 171.1 | 479.2 | 606.9 | 652.9 | 659.4 | 694.2 | 678.1 | 616.7 | 16.4 | 125 | 0.3 | 101.6 | 101.5 | 191.5 | 265.1 | 263.9 | -0.27 | 15.2 | 272.6 | 272 | 36.9 | 440.7 | 129.1 | -2 | 263.3 | 210.7 | 291.6 | 274.1 | 108.6
111 | 1200 | 2615.7 | 328.8 | 66.87 | 203.422 | 73.5 | 7602.14 | 101.5 | 110.2 | 8.7 | 125.2 | 133.4 | 124.8 | 35 | 77.7 | 24.1 | 23.1 | 43.1 | 226.8 | 29.5 | 74.7 | 39.4 | 27 | 37.9 | 55.2 | 48.9 | 170.8 | 478.3 | 605.4 | 651.7 | 658.3 | 692.6 | 677.1 | 615.9 | 16.1 | 125.2 | 0.3 | 101.6 | 101.6 | 191.4 | 265.5 | 264.3 | -0.27 | 15.1 | 273 | 271.9 | 36.8 | 441.2 | 128.8 | -2.1 | 263.7 | 210.8 | 291.8 | 274.3 | 109
111.1 | 1200 | 2615.4 | 328.8 | 67.04 | 203.905 | 73.6 | 7608.84 | 101.9 | 110.6 | 8.7 | 124.9 | 133.1 | 124.6 | 34.4 | 77.2 | 24 | 22.8 | 43 | 227.5 | 30.2 | 74.9 | 38.1 | 26.9 | 37.6 | 55.2 | 48.9 | 171.1 | 478.6 | 605.8 | 652 | 659 | 693.7 | 678.1 | 616.2 | 15.7 | 125 | 0.3 | 101.5 | 101.7 | 191.5 | 265 | 263.8 | -0.27 | 15.1 | 272.4 | 271.7 | 36.8 | 441 | 128.8 | -1.9 | 263.2 | 211.7 | 292.8 | 275 | 108.3
111.2 | 1199 | 2616.6 | 328.6 | 67.01 | 203.948 | 73.7 | 7615.53 | 101.5 | 110.3 | 8.8 | 125 | 133.1 | 124.7 | 35.8 | 77.9 | 24.1 | 23.8 | 43 | 228.7 | 30.9 | 74.8 | 38.8 | 26.9 | 37.7 | 55.2 | 48.9 | 171.3 | 480.4 | 608.3 | 653.8 | 660.6 | 695.1 | 679.7 | 618.4 | 16.4 | 125.1 | 0.3 | 101.5 | 101.4 | 191.3 | 264.8 | 263.6 | -0.27 | 15.1 | 272.3 | 271.6 | 36.9 | 440.9 | 128.4 | -1.9 | 263 | 211.3 | 292.2 | 274.6 | 109.3
111.3 | 1200 | 2616.6 | 328.8 | 67.07 | 203.967 | 73.6 | 7622.23 | 101.2 | 109.9 | 8.7 | 125.1 | 133.3 | 124.8 | 35.3 | 77.6 | 24 | 23.2 | 43.1 | 227.1 | 29.8 | 74.8 | 37.7 | 27 | 37.8 | 55.2 | 48.8 | 170.7 | 478.2 | 605.9 | 651.5 | 658.3 | 692.7 | 677.3 | 617.1 | 16.2 | 125.1 | 0.3 | 101.5 | 101.6 | 191.6 | 265.3 | 264.1 | -0.27 | 15.1 | 272.7 | 271.7 | 36.7 | 440.8 | 128.4 | -1.9 | 263.5 | 211.6 | 292.7 | 275.2 | 109.8
111.4 | 1200 | 2615.4 | 328.7 | 66.83 | 203.332 | 73.6 | 7628.92 | 101 | 110 | 9 | 125.2 | 133.2 | 124.9 | 34.9 | 77.7 | 24 | 22.9 | 42.9 | 227.2 | 29.7 | 74.6 | 39.2 | 27.1 | 37.9 | 55.1 | 48.9 | 170.8 | 477.9 | 605.6 | 651.7 | 658.1 | 692.3 | 677.2 | 616.7 | 16.2 | 125.3 | 0.3 | 101.5 | 101.6 | 191.4 | 265.5 | 264.3 | -0.3 | 15.1 | 273 | 271.8 | 36.8 | 441 | 128.5 | -1.9 | 263.7 | 211 | 291.9 | 274.1 | 105.2
111.5 | 1199 | 2615 | 328.4 | 67.05 | 204.135 | 74.1 | 7635.61 | 101.2 | 109.9 | 8.7 | 125 | 132.9 | 124.6 | 35.2 | 77.7 | 24.1 | 23.4 | 43 | 228.7 | 30.9 | 74.8 | 38.9 | 26.9 | 37.7 | 55.2 | 48.9 | 171.2 | 480.5 | 609.4 | 654.3 | 660.9 | 695.9 | 681 | 619.9 | 16.3 | 125 | 0.3 | 101.5 | 101.6 | 191.2 | 264.8 | 263.6 | -0.28 | 15.1 | 272.4 | 271.9 | 36.7 | 440.7 | 128.4 | -2 | 263 | 210.9 | 291.8 | 274.1 | 107.3
111.6 | 1199 | 2613.8 | 328.3 | 66.98 | 204.009 | 73.8 | 7642.31 | 100.9 | 109.7 | 8.8 | 125.4 | 133.2 | 124.9 | 35.3 | 77.4 | 24 | 23.2 | 43.2 | 227.3 | 29.9 | 74.8 | 38.3 | 26.9 | 37.8 | 55.3 | 49 | 170.9 | 478.4 | 605.8 | 651.8 | 658.8 | 692.7 | 677.4 | 616 | 16.1 | 125.4 | 0.3 | 101.5 | 101.6 | 191.4 | 264.9 | 263.7 | -0.28 | 15.1 | 272.5 | 271.4 | 36.8 | 440.8 | 128.8 | -2 | 263.1 | 211.1 | 292.1 | 274.6 | 107.2
111.7 | 1200 | 2614.7 | 328.7 | 66.83 | 203.318 | 73.6 | 7649 | 99.2 | 108.3 | 9.1 | 125.1 | 133.2 | 124.7 | 35 | 77.6 | 24 | 22.9 | 43.1 | 227.1 | 29.7 | 74.4 | 39.1 | 27 | 37.8 | 55.3 | 49 | 169.6 | 477.9 | 605.3 | 651.4 | 658.1 | 691.7 | 676.4 | 616 | 16.4 | 125.2 | 0.3 | 101.5 | 101.7 | 191.8 | 265.2 | 264 | -0.28 | 15.1 | 272.8 | 271.9 | 36.7 | 440.7 | 128.7 | -2 | 263.4 | 211 | 292.2 | 274.9 | 108.4
111.8 | 1201 | 2615 | 328.8 | 66.88 | 203.436 | 73.6 | 7655.69 | 100.9 | 109.7 | 8.9 | 125 | 133.1 | 124.6 | 35.3 | 77.8 | 24 | 22.9 | 43 | 227.2 | 29.8 | 74.5 | 39 | 26.9 | 37.8 | 55.3 | 48.9 | 170.2 | 478.1 | 605.3 | 651.7 | 658 | 692.4 | 677.3 | 615.5 | 16.3 | 125 | 0.3 | 101.5 | 101.4 | 191.3 | 265.3 | 264.2 | -0.28 | 15.1 | 272.9 | 271.9 | 36.7 | 440.6 | 128.8 | -1.9 | 263.5 | 211 | 291.9 | 274 | 108.3
111.9 | 1201 | 2614.8 | 328.8 | 66.81 | 203.185 | 73.6 | 7662.37 | 101.6 | 110.4 | 8.8 | 125.1 | 133.1 | 124.7 | 35.5 | 77.9 | 24 | 22.7 | 43.2 | 227.1 | 29.8 | 74.6 | 38.7 | 26.9 | 37.8 | 55.4 | 49 | 171 | 477.8 | 603.4 | 651.2 | 658 | 691.5 | 676.3 | 616.5 | 15.6 | 125 | 0.3 | 101.5 | 101.6 | 191.5 | 265.2 | 264.1 | -0.29 | 15.1 | 272.8 | 271.7 | 36.8 | 440.5 | 129 | -1.9 | 263.5 | 211.6 | 292.6 | 274.9 | 107.3
112 | 1200 | 2615.6 | 328.7 | 66.86 | 203.375 | 73.7 | 7669.06 | 101.1 | 109.7 | 8.6 | 124.8 | 133.1 | 124.5 | 34.8 | 77.7 | 23.9 | 22.9 | 43 | 227.7 | 30.2 | 74.6 | 38.6 | 26.9 | 37.8 | 55.4 | 49 | 170.1 | 479.1 | 605.8 | 652.5 | 659.4 | 693.4 | 678.5 | 617.7 | 16.2 | 124.9 | 0.3 | 101.5 | 101.6 | 191.5 | 264.8 | 263.7 | -0.28 | 15.1 | 272.5 | 271.7 | 36.7 | 440.8 | 129.3 | -2 | 263 | 211.5 | 292.1 | 274.4 | 108.2
112.1 | 1200 | 2615.4 | 328.7 | 66.93 | 203.587 | 73.7 | 7675.75 | 101.9 | 110.5 | 8.7 | 125.1 | 133.1 | 124.8 | 35 | 77.7 | 24 | 23.2 | 42.9 | 228 | 30.2 | 74.8 | 39.2 | 27 | 37.9 | 55.5 | 48.9 | 171.1 | 479.4 | 607.2 | 653.1 | 659.8 | 694 | 678.7 | 617 | 16.3 | 125.1 | 0.3 | 101.5 | 101.7 | 191.6 | 264.9 | 263.8 | -0.28 | 15.1 | 272.6 | 271.4 | 36.8 | 440.6 | 129.2 | -2 | 263.2 | 211.1 | 291.8 | 274.2 | 107.6
112.2 | 1200 | 2614.8 | 328.6 | 66.92 | 203.618 | 73.6 | 7682.44 | 101.1 | 109.8 | 8.7 | 124.9 | 133.2 | 124.5 | 34.8 | 77.3 | 23.9 | 23.1 | 42.9 | 227.5 | 30 | 74.7 | 38.5 | 26.9 | 37.5 | 55.4 | 48.9 | 169.9 | 478.6 | 605.4 | 651.4 | 658.4 | 693.4 | 678.4 | 617.3 | 16.2 | 125 | 0.3 | 101.4 | 101.6 | 191.4 | 264.9 | 263.7 | -0.29 | 15.1 | 272.6 | 271.3 | 36.7 | 440.7 | 129.4 | -1.9 | 263.1 | 210.9 | 291.9 | 274.2 | 106.2
112.3 | 1200 | 2616 | 328.7 | 66.87 | 203.441 | 73.6 | 7689.13 | 101.4 | 110.3 | 8.9 | 124.9 | 133.2 | 124.7 | 34.5 | 77.3 | 23.8 | 23.2 | 42.9 | 227.4 | 29.8 | 74.6 | 39.2 | 26.8 | 37.7 | 55.3 | 49 | 171.1 | 478.3 | 606.1 | 652.2 | 658.7 | 692.2 | 677.3 | 616.5 | 16 | 125.1 | 0.3 | 101.4 | 101.5 | 191.1 | 265.3 | 264.1 | -0.28 | 15.1 | 273 | 271.6 | 36.8 | 440.8 | 129.4 | -2 | 263.5 | 210 | 291.2 | 273.4 | 107.2
112.4 | 1200 | 2615.4 | 328.6 | 66.89 | 203.545 | 73.6 | 7695.82 | 101.3 | 110.1 | 8.8 | 125 | 133.2 | 124.5 | 35.8 | 77.7 | 23.9 | 23.1 | 43 | 227.7 | 30 | 74.7 | 38.3 | 26.9 | 37.7 | 55.4 | 49 | 171.3 | 479 | 606.1 | 652.2 | 659.4 | 693.5 | 678.8 | 617.8 | 16.5 | 125 | 0.3 | 101.4 | 101.6 | 191.6 | 265.1 | 264 | -0.28 | 15.2 | 272.8 | 271.5 | 36.7 | 440.7 | 129.3 | -1.9 | 263.4 | 211 | 292.2 | 274.6 | 107.4
112.5 | 1201 | 2615.3 | 328.9 | 66.91 | 203.422 | 73.6 | 7702.51 | 101.1 | 110.1 | 9 | 125 | 133.3 | 124.6 | 35.9 | 78 | 23.8 | 23.2 | 43 | 227.5 | 30.1 | 74.7 | 39.4 | 26.9 | 37.8 | 55.3 | 48.9 | 171.3 | 479.1 | 606.6 | 652.3 | 659 | 693 | 677.8 | 616.6 | 16.2 | 125 | 0.3 | 101.4 | 101.5 | 191.5 | 264.7 | 263.6 | -0.28 | 15.1 | 272.5 | 271.3 | 36.8 | 440.9 | 129 | -2 | 263 | 211.4 | 292 | 274.3 | 107.4
112.6 | 1200 | 2614.6 | 328.6 | 66.91 | 203.616 | 73.4 | 7709.2 | 101.7 | 110.4 | 8.7 | 124.9 | 133.1 | 124.5 | 34.3 | 77.3 | 23.7 | 23 | 42.9 | 227.4 | 29.7 | 74.7 | 39.1 | 26.8 | 37.6 | 55.2 | 48.9 | 170.9 | 478.3 | 605.8 | 651.6 | 658.3 | 692.2 | 677.6 | 616.6 | 16 | 125.1 | 0.3 | 101.4 | 101.6 | 191.5 | 264.7 | 263.5 | -0.28 | 15.1 | 272.4 | 271.4 | 36.8 | 441 | 128.9 | -1.9 | 262.9 | 211.5 | 292.1 | 274.5 | 106.7
112.7 | 1200 | 2615.7 | 328.7 | 66.85 | 203.396 | 73.5 | 7715.89 | 101.3 | 109.9 | 8.7 | 125 | 133.2 | 124.5 | 34.6 | 77.5 | 23.7 | 23.3 | 43 | 227.7 | 30.2 | 74.6 | 39.8 | 26.8 | 37.6 | 55.1 | 48.9 | 170.7 | 479.1 | 605.5 | 652.1 | 658.9 | 693.1 | 678.6 | 617.9 | 16.3 | 125 | 0.3 | 101.4 | 101.6 | 191.5 | 264.8 | 263.6 | -0.28 | 15.1 | 272.5 | 271.6 | 36.8 | 441 | 128.6 | -1.9 | 263 | 211.2 | 292.2 | 274.6 | 107.7
112.8 | 1200 | 2614.9 | 328.7 | 66.85 | 203.384 | 73.6 | 7722.58 | 101.1 | 109.9 | 8.8 | 124.9 | 133.2 | 124.5 | 34.9 | 77.6 | 23.7 | 23.2 | 43.1 | 227.6 | 29.9 | 74.7 | 39.6 | 26.9 | 37.7 | 55.1 | 48.9 | 171.1 | 479 | 606 | 652.4 | 659 | 692.9 | 678 | 617.5 | 16 | 125 | 0.3 | 101.4 | 101.4 | 191.4 | 264.7 | 263.5 | -0.27 | 15.1 | 272.4 | 271.4 | 36.7 | 441.2 | 128.5 | -2 | 262.9 | 211 | 292.1 | 274.7 | 108.1
112.9 | 1201 | 2615.9 | 328.9 | 66.91 | 203.441 | 73.7 | 7729.26 | 101 | 109.6 | 8.7 | 125 | 133.1 | 124.6 | 35.3 | 77.7 | 23.7 | 23.2 | 43 | 227.6 | 29.9 | 74.6 | 39 | 26.9 | 37.5 | 55 | 48.9 | 170.4 | 478.5 | 606.1 | 651.7 | 658.4 | 692.9 | 678.4 | 617.8 | 16.1 | 124.9 | 0.3 | 101.4 | 101.5 | 191.4 | 265.6 | 264.4 | -0.27 | 15.1 | 273.5 | 272.2 | 36.8 | 441.1 | 128.1 | -2 | 263.8 | 211.1 | 292.5 | 275.1 | 109.1
113 | 1200 | 2614.9 | 328.7 | 66.93 | 203.642 | 73.7 | 7735.96 | 101.2 | 109.9 | 8.7 | 125 | 133.2 | 124.5 | 35 | 77.6 | 23.9 | 23 | 43 | 227.6 | 29.9 | 74.6 | 38.8 | 26.9 | 37.7 | 55.1 | 48.9 | 170.5 | 478.3 | 605.8 | 651.5 | 658.4 | 692.8 | 678.2 | 617.8 | 16.2 | 125 | 0.3 | 101.4 | 101.7 | 191.4 | 265.7 | 264.5 | -0.28 | 15.1 | 273.6 | 271.7 | 36.8 | 441.2 | 128.1 | -1.9 | 263.9 | 211.2 | 292.2 | 274.4 | 108.2
113.1 | 1200 | 2615.7 | 328.6 | 66.99 | 203.828 | 73.6 | 7742.66 | 101.3 | 110.2 | 8.9 | 125.1 | 133.2 | 124.7 | 34.8 | 77.5 | 23.8 | 23.2 | 43 | 228.3 | 30.2 | 74.7 | 39.5 | 26.9 | 37.8 | 55 | 48.9 | 171.3 | 478.8 | 606.5 | 651.7 | 658.7 | 693.5 | 678.7 | 618.2 | 16.3 | 125.1 | 0.3 | 101.4 | 101.5 | 191.3 | 265.5 | 264.3 | -0.27 | 15 | 273.3 | 272 | 36.7 | 441 | 128.3 | -1.9 | 263.7 | 210.9 | 291.9 | 274.1 | 108.7
113.2 | 1200 | 2615.5 | 328.8 | 66.99 | 203.741 | 73.8 | 7749.35 | 101.6 | 110.1 | 8.5 | 125.1 | 133.1 | 124.7 | 34.9 | 77.8 | 23.8 | 23.5 | 43.1 | 228.5 | 30.5 | 74.7 | 39 | 27 | 37.9 | 55.1 | 48.9 | 171.2 | 479.6 | 606.7 | 652.9 | 659.7 | 694.3 | 679.4 | 618.7 | 16.1 | 125.1 | 0.3 | 101.4 | 101.6 | 191.4 | 265.3 | 264.1 | -0.28 | 15.1 | 273.3 | 272 | 36.8 | 441.4 | 128.2 | -2 | 263.6 | 210.4 | 291.5 | 273.8 | 107.7
113.3 | 1200 | 2614.1 | 328.6 | 66.91 | 203.612 | 73.7 | 7756.04 | 101.4 | 110.1 | 8.7 | 124.9 | 133.1 | 124.5 | 34.8 | 77.7 | 23.9 | 23 | 43.1 | 227.5 | 29.8 | 74.7 | 39 | 26.9 | 37.7 | 55.3 | 49 | 170.6 | 478.4 | 605.3 | 651.5 | 658.6 | 692.6 | 677.7 | 617.4 | 16.3 | 124.8 | 0.3 | 101.4 | 101.7 | 191.6 | 265.5 | 264.3 | -0.28 | 15.1 | 273.4 | 271.7 | 36.8 | 441.1 | 128.3 | -1.9 | 263.8 | 211 | 292.5 | 275 | 108.8
113.4 | 1200 | 2614.5 | 328.6 | 66.96 | 203.762 | 73.7 | 7762.73 | 100.6 | 109.5 | 8.9 | 124.9 | 133.2 | 124.5 | 35.3 | 77.7 | 23.8 | 22.8 | 43 | 227.3 | 29.6 | 74.6 | 38.5 | 26.8 | 37.7 | 55.2 | 48.9 | 170.7 | 477.7 | 606 | 650.9 | 657.7 | 692.3 | 677.5 | 617.7 | 16.4 | 124.9 | 0.3 | 101.4 | 101.5 | 191.5 | 265.4 | 264.2 | -0.28 | 15.1 | 273.2 | 271.8 | 36.8 | 440.6 | 128.5 | -1.9 | 263.6 | 210.7 | 291.8 | 274.1 | 107.3
113.5 | 1200 | 2614.6 | 328.7 | 66.92 | 203.62 | 73.7 | 7769.43 | 100.9 | 109.8 | 8.9 | 125 | 133 | 124.7 | 34.6 | 77.5 | 23.7 | 22.8 | 43 | 227.6 | 29.8 | 74.6 | 38.8 | 26.9 | 37.7 | 55.2 | 48.8 | 170.7 | 478.2 | 605.4 | 651.7 | 658.3 | 692.6 | 677.9 | 617.9 | 16 | 125 | 0.3 | 101.3 | 101.3 | 191.2 | 265.3 | 264.1 | -0.28 | 15.1 | 273.2 | 271.7 | 36.7 | 440.7 | 128.7 | -2 | 263.5 | 210.7 | 291.5 | 273.5 | 107.6
113.6 | 1199 | 2616.1 | 328.5 | 66.95 | 203.819 | 73.6 | 7776.13 | 100.6 | 109.6 | 9 | 125.6 | 133.1 | 124.9 | 34.7 | 77.4 | 23.8 | 22.9 | 43 | 228.1 | 30.1 | 74.6 | 38.9 | 26.9 | 37.8 | 55.3 | 49 | 171 | 478.6 | 606.5 | 652.1 | 658.8 | 693.4 | 678.7 | 618.1 | 16 | 125.3 | 0.3 | 101.3 | 101.7 | 191.6 | 265.6 | 264.4 | -0.28 | 15.1 | 273.5 | 272.5 | 36.8 | 440.7 | 128.7 | -1.9 | 263.8 | 210.8 | 291.6 | 273.8 | 108.9
113.7 | 1200 | 2615.2 | 328.7 | 66.93 | 203.608 | 73.8 | 7782.82 | 101.9 | 110.4 | 8.5 | 125 | 133.3 | 124.6 | 35.2 | 77.6 | 23.8 | 23 | 43 | 228.2 | 30.1 | 74.8 | 38.7 | 26.9 | 37.8 | 55.4 | 49 | 171.3 | 479 | 608 | 653.6 | 659.7 | 694.3 | 679.4 | 619.1 | 16.3 | 125 | 0.3 | 101.3 | 101.7 | 191.3 | 265.3 | 264.2 | -0.29 | 15.1 | 273.3 | 271.9 | 36.7 | 440.7 | 128.9 | -2 | 263.6 | 211.3 | 292.1 | 274.8 | 107.1
113.8 | 1200 | 2614.6 | 328.6 | 67.01 | 203.925 | 73.8 | 7789.52 | 101 | 109.9 | 8.9 | 124.9 | 133.3 | 124.6 | 35.1 | 77.7 | 23.7 | 23 | 43 | 228.1 | 30.1 | 74.8 | 38.6 | 26.9 | 37.7 | 55.4 | 49 | 171.2 | 478.7 | 607 | 652.5 | 659.1 | 693.5 | 678.8 | 618.6 | 16.1 | 125 | 0.3 | 101.3 | 101.5 | 191.4 | 265.4 | 264.2 | -0.29 | 15.1 | 273.2 | 271.5 | 36.8 | 440.6 | 129.2 | -2 | 263.6 | 211.3 | 292.2 | 274.7 | 106.6
113.9 | 1200 | 2615.6 | 328.7 | 67.01 | 203.868 | 73.7 | 7796.22 | 101.1 | 109.9 | 8.9 | 125 | 133.2 | 124.6 | 35.2 | 77.7 | 23.7 | 23 | 43.1 | 228.1 | 30.1 | 74.7 | 38.9 | 27 | 37.9 | 55.4 | 49 | 171 | 478.7 | 606.3 | 652.5 | 658.9 | 693.5 | 679 | 618.2 | 16.3 | 125 | 0.3 | 101.3 | 101.5 | 191.4 | 265.8 | 264.6 | -0.28 | 15.1 | 273.6 | 272.4 | 36.7 | 440.4 | 129.1 | -2 | 264 | 211 | 292.1 | 274.3 | 108.8
114 | 1201 | 2615.5 | 328.9 | 67.08 | 203.972 | 73.6 | 7802.92 | 101.1 | 109.9 | 8.9 | 124.9 | 133 | 124.6 | 35 | 77.8 | 23.7 | 22.8 | 43.1 | 228 | 29.8 | 74.6 | 38.8 | 26.8 | 37.6 | 55.5 | 49 | 170.9 | 478.4 | 605.9 | 652.2 | 658.8 | 693.2 | 678.3 | 617.5 | 16.2 | 125 | 0.3 | 101.3 | 101.7 | 191.4 | 266.2 | 265 | -0.26 | 15.1 | 274 | 272.9 | 36.7 | 440.3 | 129.2 | -1.9 | 264.4 | 211 | 292 | 274.3 | 111.2
114.1 | 1201 | 2615.2 | 328.8 | 66.96 | 203.629 | 73.7 | 7809.62 | 101.3 | 110 | 8.7 | 125 | 133.2 | 124.7 | 34.6 | 77.4 | 23.7 | 22.6 | 43 | 227.6 | 29.6 | 74.6 | 38.6 | 26.9 | 37.7 | 55.5 | 49.1 | 170.8 | 478 | 606.1 | 652.2 | 658.3 | 693.1 | 678.1 | 617.3 | 16.1 | 125.1 | 0.3 | 101.3 | 101.5 | 191.5 | 266 | 264.8 | -0.26 | 15.1 | 273.6 | 272 | 36.8 | 440.7 | 129.3 | -2 | 264.2 | 210.8 | 291.8 | 274.4 | 110.2
114.2 | 1201 | 2615.9 | 329.1 | 66.92 | 203.372 | 73.6 | 7816.32 | 101.5 | 110.4 | 8.9 | 125 | 133.2 | 124.7 | 34.8 | 77.4 | 23.7 | 22.7 | 43 | 228.2 | 30.2 | 74.9 | 39 | 26.9 | 37.8 | 55.5 | 49.1 | 172.4 | 479 | 606.3 | 652.8 | 659.4 | 694.3 | 679.2 | 618.3 | 16.5 | 125.1 | 0.3 | 101.3 | 101.5 | 191.4 | 265.6 | 264.5 | -0.26 | 15.1 | 273.5 | 272.7 | 36.8 | 440.4 | 129.7 | -1.9 | 263.9 | 210.8 | 291.8 | 274.1 | 110.2
114.3 | 1200 | 2616.4 | 328.9 | 66.99 | 203.701 | 73.7 | 7823.01 | 100.9 | 109.8 | 8.9 | 124.9 | 133.1 | 124.6 | 35.3 | 77.6 | 23.7 | 23 | 43 | 228.3 | 30 | 74.7 | 38.9 | 26.9 | 37.9 | 55.5 | 49 | 171 | 479 | 606 | 652.6 | 659.2 | 694.4 | 679.3 | 618.5 | 16.1 | 125 | 0.3 | 101.3 | 101.6 | 191.4 | 265.4 | 264.2 | -0.26 | 15.1 | 273.2 | 271.9 | 36.8 | 440.4 | 129.5 | -2 | 263.6 | 211.2 | 291.9 | 274.4 | 110.2
114.4 | 1201 | 2615 | 329 | 67 | 203.661 | 73.7 | 7829.71 | 101.3 | 110.1 | 8.8 | 125 | 133 | 124.7 | 35.1 | 77.6 | 23.6 | 22.9 | 43 | 228.1 | 30 | 74.6 | 38.9 | 26.8 | 37.6 | 55.5 | 49 | 170.8 | 478.6 | 605.8 | 652.3 | 658.9 | 693.7 | 678.3 | 618.2 | 16.1 | 125.1 | 0.3 | 101.3 | 101.4 | 191.4 | 265.7 | 264.5 | -0.27 | 15.1 | 273.4 | 272.2 | 36.7 | 440.4 | 129.6 | -1.9 | 263.9 | 210.9 | 291.8 | 274.3 | 108.8
114.5 | 1200 | 2614.4 | 328.5 | 66.91 | 203.698 | 73.7 | 7836.41 | 101.3 | 110.2 | 8.9 | 125.1 | 133.1 | 124.7 | 34.9 | 77.5 | 23.5 | 22.9 | 43 | 227.8 | 30 | 74.7 | 38.7 | 26.8 | 37.8 | 55.5 | 49 | 171.2 | 478.2 | 605 | 652 | 658.5 | 693 | 677.9 | 617.1 | 15.9 | 125.1 | 0.3 | 101.3 | 101.6 | 191.4 | 265.3 | 264.2 | -0.27 | 15 | 273 | 271.8 | 36.8 | 440.5 | 129.8 | -2 | 263.5 | 210.4 | 291.4 | 273.6 | 109.6
114.6 | 1200 | 2615.8 | 328.7 | 66.99 | 203.766 | 73.8 | 7843.11 | 101.2 | 110 | 8.8 | 125 | 133.1 | 124.7 | 34.5 | 77.4 | 23.7 | 22.8 | 43 | 227.9 | 29.8 | 74.8 | 38.9 | 27 | 37.8 | 55.6 | 49.1 | 170.9 | 478.3 | 605 | 651.9 | 658.5 | 693.9 | 679 | 618.1 | 16 | 124.9 | 0.3 | 101.3 | 101.6 | 191.5 | 265.7 | 264.5 | -0.26 | 15.1 | 273.5 | 272.4 | 36.8 | 440.3 | 129.6 | -2 | 263.9 | 210.8 | 291.9 | 274.2 | 110.3
114.7 | 1200 | 2614.6 | 328.7 | 66.83 | 203.341 | 73.5 | 7849.79 | 101.7 | 110.2 | 8.5 | 125.1 | 133.1 | 124.7 | 35 | 77.7 | 23.7 | 22.5 | 43.1 | 227.2 | 29.5 | 74.6 | 38.9 | 26.9 | 37.7 | 55.6 | 49.1 | 170.7 | 477.4 | 604.3 | 650.9 | 657.4 | 692.2 | 677 | 616.9 | 16.1 | 125 | 0.3 | 101.3 | 101.7 | 191.5 | 265.8 | 264.6 | -0.27 | 15.1 | 273.5 | 272.2 | 36.7 | 440.1 | 129.6 | -2 | 264 | 211.4 | 292.8 | 275.1 | 109.6
114.8 | 1201 | 2613.3 | 328.6 | 66.98 | 203.859 | 73.9 | 7856.49 | 101.6 | 110.3 | 8.7 | 125.3 | 133.2 | 124.7 | 35.9 | 77.8 | 23.6 | 22.8 | 42.9 | 228.4 | 30.3 | 74.8 | 38.7 | 26.9 | 37.7 | 55.6 | 49.1 | 171.3 | 479 | 607.1 | 653.4 | 659.8 | 694.5 | 679.1 | 618.9 | 16.1 | 125.2 | 0.3 | 101.3 | 101.7 | 191.5 | 265.3 | 264.1 | -0.26 | 15.1 | 273 | 271.7 | 36.8 | 440.3 | 129.8 | -2 | 263.5 | 210.4 | 291.4 | 274 | 110.1
114.9 | 1200 | 2615.4 | 328.7 | 67.1 | 204.129 | 73.8 | 7863.19 | 101.6 | 110.4 | 8.8 | 125.2 | 133.2 | 124.7 | 35.7 | 77.8 | 23.5 | 23.2 | 43 | 228.5 | 30.2 | 74.7 | 38.6 | 26.9 | 37.8 | 55.6 | 49.1 | 171.4 | 479.2 | 607.2 | 653.4 | 659.6 | 694.2 | 679.2 | 618.6 | 16.3 | 125.1 | 0.3 | 101.3 | 101.6 | 191.3 | 265.9 | 264.8 | -0.26 | 15.1 | 273.6 | 272 | 36.7 | 440.3 | 129.8 | -1.9 | 264.2 | 210.3 | 291.1 | 273.4 | 110.2
115 | 1200 | 2614.8 | 328.5 | 66.99 | 203.928 | 73.7 | 7869.89 | 101 | 109.7 | 8.7 | 125 | 133.2 | 124.6 | 34.8 | 77.8 | 23.6 | 22.9 | 43 | 227.8 | 29.8 | 74.7 | 38.5 | 27 | 37.9 | 55.6 | 49.1 | 170.5 | 478.1 | 605.8 | 651.6 | 658.2 | 693 | 678 | 618.1 | 16 | 125 | 0.3 | 101.3 | 101.6 | 191.3 | 265.5 | 264.3 | -0.26 | 15.1 | 273.1 | 271.9 | 36.8 | 440.3 | 129.7 | -1.9 | 263.7 | 210.5 | 291.4 | 273.8 | 110.2
115.1 | 1201 | 2615.2 | 328.8 | 66.97 | 203.685 | 73.6 | 7876.6 | 101.3 | 109.9 | 8.6 | 124.8 | 133 | 124.5 | 34.6 | 77.4 | 23.7 | 22.8 | 43.1 | 227.9 | 29.9 | 74.7 | 38.6 | 26.9 | 37.7 | 55.6 | 49.1 | 170.8 | 478.1 | 606.1 | 652.1 | 658.4 | 693 | 678.4 | 618.8 | 15.8 | 124.8 | 0.3 | 101.3 | 101.7 | 191.6 | 265.8 | 264.6 | -0.26 | 15.1 | 273.4 | 272.3 | 36.7 | 440.3 | 129.8 | -1.9 | 264 | 211.5 | 292.2 | 274.3 | 111.1
115.2 | 1201 | 2615 | 328.9 | 66.99 | 203.662 | 73.8 | 7883.29 | 101.2 | 110 | 8.8 | 125 | 133 | 124.7 | 34.8 | 77.4 | 23.6 | 22.7 | 43.1 | 228 | 29.9 | 74.7 | 38.3 | 26.8 | 37.7 | 55.6 | 49.1 | 170.9 | 478.6 | 606.2 | 652.6 | 659.1 | 694.1 | 679.1 | 618.9 | 16.1 | 125.1 | 0.3 | 101.3 | 101.6 | 191.5 | 265.8 | 264.6 | -0.26 | 15.1 | 273.5 | 272.3 | 36.7 | 440.1 | 129.8 | -2 | 264 | 211.3 | 292.3 | 274.9 | 110.3
115.3 | 1201 | 2614.6 | 328.7 | 67.07 | 204.044 | 73.8 | 7889.99 | 101.3 | 110.1 | 8.8 | 125 | 133.1 | 124.6 | 34.8 | 77.2 | 23.4 | 22.8 | 43 | 228.1 | 30 | 74.8 | 37.9 | 26.8 | 37.7 | 55.6 | 49 | 171.4 | 478.7 | 606.8 | 652.8 | 659 | 694.7 | 679.6 | 619.1 | 15.9 | 124.9 | 0.3 | 101.3 | 101.6 | 191.5 | 265.8 | 264.7 | -0.26 | 15.1 | 273.5 | 272.4 | 36.6 | 440.3 | 130.1 | -2 | 264 | 211.6 | 292.3 | 274.6 | 110.9
115.4 | 1201 | 2615.3 | 328.9 | 67.02 | 203.777 | 73.8 | 7896.69 | 101.3 | 110.1 | 8.8 | 125 | 133.1 | 124.6 | 35.7 | 77.7 | 23.5 | 23.1 | 43 | 228.6 | 30.3 | 74.7 | 38.4 | 26.9 | 37.7 | 55.5 | 49 | 171.6 | 479.3 | 607.5 | 653.5 | 659.9 | 694.7 | 679.7 | 619.4 | 16.4 | 125 | 0.3 | 101.3 | 101.5 | 191.4 | 266.1 | 264.9 | -0.27 | 15.1 | 273.7 | 272.5 | 36.8 | 440.2 | 130 | -1.9 | 264.3 | 210.4 | 291.4 | 274 | 109.1
115.5 | 1200 | 2615.4 | 328.8 | 67.07 | 203.979 | 73.7 | 7903.39 | 101.1 | 110 | 8.9 | 125.1 | 133.1 | 124.6 | 35.2 | 77.7 | 23.5 | 23 | 43 | 228.1 | 29.8 | 74.7 | 38.4 | 26.9 | 37.8 | 55.6 | 49.1 | 171 | 478.4 | 606.7 | 652.5 | 658.4 | 694 | 679 | 618.5 | 15.6 | 125 | 0.3 | 101.3 | 101.6 | 191.4 | 265.5 | 264.4 | -0.29 | 15.1 | 273.1 | 272.1 | 36.7 | 440.2 | 129.9 | -2 | 263.8 | 210.9 | 291.8 | 274.5 | 106.8
115.6 | 1200 | 2616 | 328.7 | 66.98 | 203.769 | 73.7 | 7910.09 | 101.6 | 110.3 | 8.7 | 125.2 | 133.2 | 124.7 | 34.5 | 77.2 | 23.5 | 22.9 | 42.9 | 228.2 | 30 | 74.8 | 38.3 | 26.9 | 37.7 | 55.5 | 49 | 171.3 | 478.8 | 606.9 | 652.9 | 659.3 | 694.1 | 679.2 | 619.6 | 16.2 | 125.2 | 0.3 | 101.3 | 101.6 | 191.3 | 265.6 | 264.5 | -0.28 | 15.1 | 273.1 | 271.8 | 36.8 | 440 | 130 | -2 | 263.8 | 210.8 | 291.7 | 274.1 | 108.5
115.7 | 1201 | 2614.6 | 328.8 | 67.13 | 204.2 | 73.8 | 7916.8 | 101.4 | 110.2 | 8.7 | 124.9 | 133.1 | 124.5 | 34.4 | 77 | 23.5 | 23.1 | 42.9 | 228.2 | 30.1 | 74.8 | 38.2 | 26.9 | 37.7 | 55.5 | 49.1 | 171.4 | 478.8 | 606.8 | 652.5 | 659.2 | 694.3 | 678.9 | 620.2 | 16.1 | 124.9 | 0.3 | 101.3 | 101.7 | 191.4 | 265.7 | 264.6 | -0.27 | 15.1 | 273.2 | 272.4 | 36.7 | 440 | 130 | -1.9 | 263.9 | 211.3 | 292.1 | 274.8 | 110
115.8 | 1200 | 2615.6 | 328.8 | 66.86 | 203.355 | 73.7 | 7923.5 | 101.5 | 110.2 | 8.8 | 125 | 133.2 | 124.6 | 34.9 | 77.4 | 23.5 | 23.1 | 43 | 228.1 | 29.9 | 74.7 | 38.4 | 26.9 | 37.7 | 55.4 | 49.1 | 171.3 | 478.8 | 606.6 | 652.7 | 659 | 694.4 | 679.5 | 619.6 | 16 | 125 | 0.3 | 101.3 | 101.7 | 191.5 | 265.6 | 264.5 | -0.27 | 15.1 | 273.3 | 272.1 | 36.7 | 440.1 | 130.2 | -2 | 263.8 | 211.4 | 292.2 | 274.4 | 110.1
115.9 | 1200 | 2614.8 | 328.7 | 66.96 | 203.719 | 73.8 | 7930.19 | 102.1 | 110.1 | 8.1 | 125.1 | 133 | 124.7 | 35.7 | 77.7 | 23.6 | 23.1 | 43 | 228.3 | 30.2 | 74.6 | 38.3 | 26.8 | 37.7 | 55.4 | 49.1 | 170.9 | 478.9 | 606.8 | 653.1 | 659.3 | 694 | 679.1 | 619.1 | 16.4 | 125 | 0.3 | 101.3 | 101.8 | 191.7 | 265.3 | 264.2 | -0.28 | 15.1 | 273 | 272 | 36.7 | 440.2 | 130 | -2 | 263.6 | 211.5 | 292.3 | 274.8 | 109.1
116 | 1200 | 2614.1 | 328.6 | 66.97 | 203.831 | 73.7 | 7936.88 | 101.5 | 110.2 | 8.7 | 125 | 133 | 124.6 | 35.6 | 77.6 | 23.5 | 23 | 43 | 228 | 29.8 | 74.7 | 38.5 | 26.9 | 37.7 | 55.3 | 49 | 171.1 | 478.3 | 605.7 | 652.4 | 658.6 | 693.8 | 678.6 | 619.1 | 16.1 | 125 | 0.3 | 101.3 | 101.6 | 191.4 | 265.5 | 264.3 | -0.28 | 15.1 | 273.1 | 272.4 | 36.7 | 440.1 | 130 | -2 | 263.7 | 211.2 | 291.9 | 274.1 | 109.5
116.1 | 1200 | 2615.3 | 328.7 | 66.97 | 203.72 | 73.7 | 7943.58 | 101 | 109.9 | 8.9 | 124.9 | 132.9 | 124.5 | 34.9 | 77.4 | 23.5 | 23 | 43 | 228 | 30 | 74.7 | 38.3 | 26.9 | 37.6 | 55.4 | 49.1 | 171.1 | 478.5 | 605.5 | 652.7 | 659.1 | 693.6 | 678.8 | 619.3 | 16.3 | 124.9 | 0.3 | 101.3 | 101.5 | 191.4 | 265.6 | 264.4 | -0.28 | 15.1 | 273.1 | 272.1 | 36.7 | 440.2 | 130 | -2 | 263.8 | 211.2 | 292.3 | 274.8 | 108.1
116.2 | 1200 | 2615.8 | 328.6 | 66.99 | 203.835 | 73.7 | 7950.28 | 101.3 | 110 | 8.7 | 125 | 133.1 | 124.6 | 34.6 | 77.2 | 23.5 | 23 | 43 | 228.1 | 30 | 74.7 | 38.5 | 26.9 | 37.8 | 55.4 | 49.1 | 171.1 | 478.4 | 606.2 | 652.8 | 659 | 693.9 | 679.1 | 619.5 | 16.2 | 125 | 0.3 | 101.3 | 101.6 | 191.5 | 265.4 | 264.3 | -0.27 | 15 | 273 | 271.8 | 36.8 | 440.2 | 130.2 | -2 | 263.6 | 211 | 291.8 | 274.2 | 109.2
116.3 | 1200 | 2615.1 | 328.6 | 67.04 | 204.049 | 73.8 | 7956.97 | 101.2 | 110.2 | 8.9 | 125.1 | 133.1 | 124.6 | 35.4 | 77.5 | 23.5 | 22.9 | 43 | 228.1 | 30.1 | 74.8 | 38.1 | 26.9 | 37.7 | 55.4 | 49 | 171.5 | 478.7 | 606.2 | 652.8 | 659.3 | 693.9 | 678.6 | 619 | 16.1 | 125.1 | 0.3 | 101.3 | 101.5 | 191.3 | 265.6 | 264.4 | -0.29 | 15.1 | 273.2 | 272.3 | 36.7 | 439.9 | 130.4 | -2 | 263.8 | 211 | 291.9 | 274.3 | 106.4
116.4 | 1201 | 2614.8 | 328.9 | 66.94 | 203.54 | 73.6 | 7963.67 | 101 | 109.7 | 8.7 | 124.8 | 133 | 124.5 | 34.7 | 77.4 | 23.4 | 22.8 | 42.9 | 227.6 | 29.6 | 74.6 | 38.4 | 26.8 | 37.6 | 55.3 | 48.9 | 170.7 | 478 | 606 | 651.9 | 658.2 | 693.2 | 678.2 | 618.2 | 15.7 | 124.9 | 0.3 | 101.3 | 101.6 | 191.4 | 265.4 | 264.2 | -0.27 | 15.1 | 272.9 | 272.2 | 36.7 | 440.3 | 130.3 | -2 | 263.6 | 211.1 | 292.1 | 274.6 | 108.8
116.5 | 1200 | 2615.4 | 328.6 | 66.95 | 203.709 | 73.7 | 7970.37 | 101.4 | 110.1 | 8.7 | 124.9 | 133 | 124.5 | 34.7 | 77.3 | 23.5 | 22.8 | 43.1 | 227.9 | 29.9 | 74.6 | 38.1 | 26.9 | 37.8 | 55.4 | 49 | 171.8 | 478.4 | 606.1 | 652.5 | 658.8 | 693.6 | 678.8 | 619.2 | 16 | 124.9 | 0.3 | 101.3 | 101.5 | 191.2 | 265.5 | 264.3 | -0.27 | 15.1 | 272.9 | 272.4 | 36.6 | 440.1 | 130.2 | -1.9 | 263.7 | 211.2 | 292.1 | 274.3 | 109.2
116.6 | 1201 | 2615.5 | 328.9 | 67.01 | 203.735 | 73.8 | 7977.06 | 101.3 | 110.2 | 8.9 | 125 | 133.1 | 124.6 | 34.7 | 77.4 | 23.5 | 23.1 | 43 | 228.6 | 30.3 | 74.9 | 38.3 | 26.9 | 37.7 | 55.4 | 49 | 171.5 | 479.5 | 607.5 | 653.6 | 660.1 | 695.2 | 680.3 | 619.9 | 16.4 | 125 | 0.3 | 101.3 | 101.6 | 191.5 | 265.7 | 264.5 | -0.27 | 15.1 | 273.1 | 272.1 | 36.7 | 439.9 | 130.2 | -2 | 263.9 | 211.7 | 292.6 | 274.8 | 110
116.7 | 1200 | 2613.8 | 328.5 | 66.99 | 203.906 | 73.8 | 7983.76 | 100.9 | 109.7 | 8.8 | 124.9 | 133 | 124.5 | 34.9 | 77.4 | 23.6 | 23.2 | 42.9 | 228.4 | 30 | 74.7 | 38.4 | 26.9 | 37.7 | 55.4 | 49.1 | 171.3 | 479.1 | 606.2 | 653 | 660 | 694.4 | 680.1 | 619.9 | 16.1 | 125 | 0.3 | 101.3 | 101.6 | 191.6 | 265.6 | 264.4 | -0.28 | 15.1 | 273.1 | 271.5 | 36.8 | 440 | 130.3 | -2 | 263.8 | 211 | 292.1 | 274.6 | 107.4
116.8 | 1200 | 2614.7 | 328.6 | 66.99 | 203.883 | 73.6 | 7990.46 | 101 | 109.8 | 8.8 | 124.9 | 132.9 | 124.5 | 34.7 | 77.4 | 23.5 | 23.1 | 42.9 | 228.1 | 29.9 | 74.7 | 38.4 | 26.8 | 37.7 | 55.3 | 49 | 170.8 | 478.6 | 606.3 | 652.6 | 659.5 | 693.7 | 678.6 | 618.3 | 16.1 | 124.9 | 0.3 | 101.3 | 101.6 | 191.5 | 265.6 | 264.4 | -0.27 | 15.1 | 273 | 271.5 | 36.7 | 440 | 130.4 | -1.9 | 263.8 | 211.3 | 292.5 | 275.1 | 108
116.9 | 1200 | 2615 | 328.7 | 66.92 | 203.61 | 73.7 | 7997.16 | 101.1 | 109.9 | 8.8 | 125 | 133.2 | 124.7 | 35.6 | 77.7 | 23.6 | 23.1 | 43 | 228.7 | 30.1 | 74.9 | 39.6 | 26.9 | 37.7 | 55.3 | 49 | 171.7 | 479.2 | 607.3 | 653.4 | 660.1 | 694.8 | 679.6 | 619.6 | 16.2 | 125 | 0.3 | 101.3 | 101.5 | 191.4 | 265.7 | 264.5 | -0.27 | 15.1 | 273 | 272.4 | 36.6 | 439.8 | 130.6 | -2 | 263.9 | 211.4 | 292.1 | 274.7 | 107.1
117 | 1199 | 2614.5 | 328.4 | 67.19 | 204.626 | 73.7 | 8003.86 | 101.4 | 110 | 8.6 | 125 | 133 | 124.6 | 34.9 | 77.5 | 23.3 | 23.2 | 43 | 227.8 | 29.8 | 74.9 | 37.7 | 26.9 | 37.7 | 55.2 | 49 | 171.4 | 478.1 | 606.4 | 652.1 | 659 | 693.1 | 678.1 | 617.7 | 16 | 125 | 0.3 | 101.3 | 101.5 | 191.3 | 265.8 | 264.7 | -0.28 | 15.1 | 273.1 | 272.3 | 36.8 | 440.1 | 130.4 | -2 | 264 | 210.9 | 291.9 | 273.9 | 106.9
117.1 | 1200 | 2615.5 | 328.6 | 66.96 | 203.759 | 73.6 | 8010.57 | 100.8 | 109.4 | 8.6 | 124.9 | 133.1 | 124.4 | 34.8 | 77.4 | 23.4 | 23.1 | 42.9 | 227.7 | 29.7 | 74.5 | 38.2 | 26.9 | 37.7 | 55.1 | 49 | 170.7 | 478.2 | 606.4 | 652.5 | 658.8 | 693.1 | 678.3 | 619.2 | 16.4 | 124.9 | 0.3 | 101.3 | 101.6 | 191.4 | 265.4 | 264.3 | -0.28 | 15.1 | 272.8 | 272.1 | 36.7 | 440.5 | 129.9 | -1.9 | 263.6 | 211.4 | 292.6 | 275 | 106.1
117.2 | 1200 | 2616.4 | 328.8 | 66.94 | 203.567 | 73.6 | 8017.26 | 99.3 | 109.3 | 10 | 125.2 | 133.1 | 124.7 | 34.6 | 77.3 | 23.5 | 22.9 | 42.9 | 227.8 | 29.9 | 74.7 | 38.4 | 26.9 | 37.8 | 55.1 | 49 | 171.2 | 478.3 | 606.4 | 652.8 | 659 | 693.6 | 678.7 | 618.8 | 16.2 | 125.1 | 0.3 | 101.3 | 100.6 | 190.4 | 265.6 | 264.5 | -0.28 | 15.1 | 273 | 271.9 | 36.8 | 440.5 | 129.4 | -2 | 263.8 | 210.9 | 291.8 | 274.1 | 107.3
117.3 | 1199 | 2615.4 | 328.5 | 66.99 | 203.912 | 74 | 8023.94 | 100.8 | 109.7 | 9 | 124.8 | 133 | 124.4 | 35.7 | 77.5 | 23.6 | 23.3 | 43.1 | 229.6 | 31.5 | 74.8 | 38.3 | 26.9 | 37.7 | 55.1 | 49 | 171.6 | 480.8 | 609.8 | 655.7 | 662.1 | 696.8 | 681.8 | 622.3 | 16 | 124.8 | 0.3 | 101.3 | 101.5 | 191.3 | 265 | 263.8 | -0.29 | 15.1 | 272.4 | 271.8 | 36.7 | 440.3 | 129.2 | -1.9 | 263.2 | 211.1 | 292.2 | 274.4 | 106.2
117.4 | 1200 | 2615.3 | 328.7 | 67.01 | 203.905 | 73.6 | 8030.65 | 101.2 | 110 | 8.8 | 124.9 | 133 | 124.6 | 35.1 | 77.5 | 23.5 | 23.4 | 43.1 | 228.2 | 30.1 | 74.7 | 38.2 | 26.9 | 37.6 | 55.2 | 49 | 171.5 | 478.8 | 606.6 | 653.2 | 659.5 | 694.2 | 678.8 | 619.5 | 16.3 | 125 | 0.3 | 101.3 | 101.7 | 191.6 | 265.5 | 264.4 | -0.29 | 15.1 | 272.9 | 272.1 | 36.7 | 440.1 | 129.3 | -2 | 263.7 | 211 | 291.8 | 274.3 | 106.6
117.5 | 1200 | 2615.8 | 328.8 | 66.93 | 203.546 | 73.4 | 8037.35 | 101.2 | 109.8 | 8.6 | 124.9 | 133.1 | 124.5 | 34.5 | 77.3 | 23.6 | 22.8 | 42.9 | 227.4 | 29.6 | 74.7 | 38.3 | 26.9 | 37.7 | 55.2 | 49 | 170.8 | 477.5 | 605.1 | 651.6 | 658.2 | 691.9 | 676.9 | 617.7 | 16.3 | 124.9 | 0.3 | 101.3 | 101.8 | 191.7 | 265.7 | 264.6 | -0.29 | 15.1 | 273.1 | 272.6 | 36.6 | 440.2 | 129.4 | -1.9 | 263.9 | 211.5 | 292.7 | 275.1 | 106.7
117.6 | 1200 | 2615.7 | 328.7 | 67.03 | 203.896 | 73.7 | 8044.04 | 101 | 110 | 9 | 125 | 133.1 | 124.7 | 35 | 77.4 | 23.6 | 23.3 | 43.1 | 228.7 | 30.5 | 74.9 | 38.4 | 26.9 | 37.7 | 55.3 | 49 | 171.6 | 479.5 | 607.9 | 653.5 | 659.5 | 695.2 | 680 | 620.2 | 16.6 | 125 | 0.3 | 101.3 | 101.6 | 191.5 | 265.5 | 264.3 | -0.28 | 15.1 | 272.8 | 271.7 | 36.7 | 440.2 | 129.7 | -1.9 | 263.7 | 211.6 | 292.4 | 274.6 | 107.3
117.7 | 1201 | 2616.5 | 329 | 66.96 | 203.553 | 73.5 | 8050.74 | 100.9 | 109.8 | 8.9 | 125.1 | 133.2 | 124.8 | 35 | 77.5 | 23.6 | 23.1 | 43.1 | 228.4 | 30 | 74.9 | 39.7 | 27 | 37.8 | 55.2 | 49 | 172.1 | 478.8 | 606.4 | 652.7 | 659.3 | 694.2 | 679.3 | 620.6 | 16.4 | 125.2 | 0.3 | 101.3 | 101.5 | 191.3 | 265.7 | 264.6 | -0.27 | 15.1 | 273.1 | 272 | 36.8 | 440.2 | 130 | -1.9 | 263.9 | 211 | 291.8 | 274.1 | 107.7
117.8 | 1200 | 2614.6 | 328.5 | 66.99 | 203.922 | 73.7 | 8057.44 | 101.2 | 110 | 8.8 | 125 | 133.3 | 124.6 | 35.5 | 77.6 | 23.5 | 23.1 | 43 | 227.8 | 29.7 | 74.8 | 38.2 | 26.9 | 37.7 | 55.1 | 49 | 171.2 | 478.2 | 605.8 | 652.2 | 658.7 | 693.4 | 678.4 | 618.7 | 16.6 | 125.1 | 0.3 | 101.3 | 101.6 | 191.5 | 265.6 | 264.4 | -0.27 | 15.1 | 273 | 272.2 | 36.8 | 440.3 | 129.8 | -2 | 263.8 | 211 | 291.9 | 274.3 | 107.8
117.9 | 1199 | 2613.9 | 328.2 | 67.03 | 204.245 | 73.8 | 8064.14 | 101.3 | 110.1 | 8.8 | 125 | 133.1 | 124.6 | 35.3 | 77.8 | 23.5 | 23.1 | 43 | 227.7 | 29.8 | 74.6 | 39 | 26.8 | 37.6 | 54.9 | 48.8 | 171.1 | 478.1 | 605.9 | 652.1 | 658.3 | 693.4 | 678.3 | 618.2 | 16.3 | 125 | 0.3 | 101.3 | 101.6 | 191.2 | 265.5 | 264.3 | -0.27 | 15.1 | 272.8 | 272.1 | 36.8 | 440.3 | 129.3 | -2 | 263.7 | 210.9 | 291.8 | 274.2 | 107.3
118 | 1200 | 2616.5 | 328.8 | 66.99 | 203.755 | 73.6 | 8070.83 | 101.4 | 110 | 8.6 | 124.8 | 133 | 124.5 | 34.4 | 77.2 | 23.7 | 23 | 43 | 228 | 29.9 | 74.6 | 38.5 | 26.8 | 37.6 | 55 | 49 | 170.9 | 478.5 | 605.5 | 652 | 658.5 | 694.2 | 679 | 619.2 | 16.4 | 124.9 | 0.3 | 101.3 | 101.7 | 191.6 | 265.7 | 264.5 | -0.27 | 15.1 | 273.1 | 271.8 | 36.7 | 440.5 | 128.9 | -1.9 | 263.9 | 210.7 | 292 | 274.1 | 107.9
118.1 | 1200 | 2614.8 | 328.7 | 67.01 | 203.867 | 73.8 | 8077.53 | 100.9 | 109.7 | 8.8 | 124.9 | 133.1 | 124.4 | 35.1 | 77.4 | 23.8 | 23 | 43 | 228.2 | 29.9 | 74.7 | 38.4 | 26.9 | 37.8 | 55.1 | 48.9 | 170.7 | 478.6 | 606.9 | 653 | 659.2 | 694.3 | 678.8 | 618.2 | 16.1 | 124.9 | 0.3 | 101.3 | 101.7 | 191.5 | 265.9 | 264.8 | -0.29 | 15.1 | 273.4 | 272.1 | 36.8 | 440.7 | 128.8 | -2 | 264.1 | 211.2 | 292.4 | 274.8 | 106.1
118.2 | 1201 | 2616.5 | 328.9 | 67.24 | 204.395 | 73.6 | 8084.24 | 101.5 | 110.3 | 8.8 | 125.2 | 132.9 | 124.7 | 35.2 | 77.4 | 23.8 | 23.3 | 43 | 228.8 | 30.7 | 75.1 | 38 | 27 | 37.8 | 55.1 | 49 | 171.6 | 479.6 | 607.5 | 653.7 | 660.4 | 695.7 | 680.4 | 620.3 | 16.3 | 125.1 | 0.3 | 101.3 | 101.6 | 191.4 | 265.7 | 264.5 | -0.28 | 15.1 | 273.1 | 272.2 | 36.6 | 440.5 | 128.9 | -1.9 | 263.9 | 210.7 | 292 | 274.4 | 107.6
118.3 | 1200 | 2614.9 | 328.5 | 67.04 | 204.055 | 73.6 | 8090.95 | 100.9 | 109.9 | 9 | 125.1 | 133 | 124.7 | 34.3 | 77.3 | 23.8 | 23.4 | 42.9 | 228.4 | 30.3 | 74.8 | 38.3 | 26.9 | 37.7 | 55.1 | 48.9 | 171.5 | 479 | 606.4 | 653.1 | 659.4 | 694.5 | 679.1 | 619.4 | 16.6 | 125.1 | 0.3 | 101.3 | 101.6 | 191.4 | 265.7 | 264.5 | -0.28 | 15.1 | 273.1 | 271.8 | 36.8 | 440.5 | 129.1 | -1.9 | 263.9 | 211.4 | 292.4 | 274.7 | 106.8
118.4 | 1200 | 2614.9 | 328.7 | 66.85 | 203.416 | 73.6 | 8097.64 | 101.2 | 110 | 8.8 | 125.2 | 133.1 | 124.8 | 35.2 | 77.6 | 23.9 | 22.9 | 43 | 227.4 | 29.4 | 74.8 | 38.5 | 26.9 | 37.7 | 55.1 | 48.9 | 171.2 | 477.5 | 604.9 | 651.2 | 657.7 | 692.5 | 677.4 | 618.3 | 16.5 | 125.2 | 0.3 | 101.3 | 101.7 | 191.6 | 265.9 | 264.7 | -0.28 | 15.1 | 273.2 | 272.5 | 36.7 | 440.3 | 129 | -2 | 264.1 | 211 | 291.9 | 274.2 | 107.1
118.5 | 1201 | 2615.8 | 329 | 66.94 | 203.48 | 73.7 | 8104.33 | 101.1 | 110.1 | 9 | 124.9 | 133.1 | 124.6 | 35.1 | 77.6 | 23.9 | 22.9 | 43 | 228.1 | 30 | 74.7 | 38.5 | 26.8 | 37.7 | 55.1 | 48.9 | 171.3 | 478.5 | 606.7 | 652.9 | 659.3 | 694.1 | 678.9 | 619.2 | 16.5 | 125 | 0.3 | 101.3 | 101.6 | 191.5 | 265.9 | 264.8 | -0.28 | 15.1 | 273.3 | 272.4 | 36.7 | 440.5 | 129.1 | -2 | 264.2 | 210.9 | 291.9 | 274.1 | 107.6
118.6 | 1200 | 2614.8 | 328.6 | 67.29 | 204.789 | 73.9 | 8111.05 | 102.1 | 110.9 | 8.8 | 125.1 | 133.1 | 124.7 | 35.2 | 77.3 | 23.8 | 23.1 | 43.1 | 229.2 | 30.4 | 75.5 | 38.5 | 26.9 | 37.7 | 55.2 | 49 | 173.2 | 480.7 | 608.7 | 654.9 | 661.4 | 696.9 | 682.1 | 623 | 16.7 | 125.1 | 0.3 | 101.3 | 101.6 | 191.4 | 266.5 | 265.4 | -0.28 | 15.1 | 274 | 273.3 | 36.8 | 440.4 | 129.3 | -1.9 | 264.7 | 210.8 | 291.7 | 274 | 106.3
118.7 | 1200 | 2614.9 | 328.7 | 67.02 | 203.912 | 73.9 | 8117.76 | 101.1 | 109.9 | 8.8 | 125 | 133 | 124.6 | 34.8 | 77.4 | 23.9 | 23.3 | 43 | 228.7 | 30.3 | 74.9 | 38.5 | 26.9 | 37.7 | 55.2 | 48.9 | 171.8 | 479.4 | 606.9 | 653.6 | 660 | 695.2 | 680.1 | 621 | 16.4 | 125 | 0.3 | 101.3 | 101.8 | 191.5 | 265.9 | 264.7 | -0.27 | 15.1 | 273.3 | 272.2 | 36.8 | 440.4 | 129.3 | -2 | 264.1 | 211.1 | 291.6 | 274 | 108.1
118.8 | 1200 | 2615.5 | 328.8 | 66.97 | 203.682 | 73.7 | 8124.46 | 101.7 | 110.6 | 8.9 | 125 | 133.1 | 124.6 | 35.6 | 77.6 | 24 | 22.9 | 43.1 | 228.2 | 29.9 | 75 | 38.4 | 27 | 37.8 | 55.3 | 49 | 172.3 | 478.7 | 606.8 | 653 | 659.3 | 695 | 679.6 | 617.8 | 16.4 | 125.1 | 0.3 | 101.3 | 101.5 | 191.4 | 266.3 | 265.2 | -0.28 | 15.1 | 273.7 | 272.8 | 36.8 | 440.1 | 129.3 | -2 | 264.6 | 210.9 | 291.9 | 274.1 | 107.5
118.9 | 1199 | 2616.5 | 328.5 | 67.23 | 204.649 | 73.8 | 8131.17 | 101.5 | 110.2 | 8.6 | 125.1 | 133.1 | 124.7 | 34.6 | 77.2 | 23.9 | 23 | 43 | 228.3 | 30 | 75.1 | 38.2 | 26.9 | 37.8 | 55.2 | 49 | 172 | 478.9 | 606.8 | 653.1 | 659.6 | 695.5 | 679.9 | 617.4 | 16.5 | 125.1 | 0.3 | 101.3 | 101.7 | 191.6 | 266.2 | 265 | -0.27 | 15.1 | 273.5 | 272.9 | 36.7 | 440.1 | 129.5 | -2 | 264.4 | 211.1 | 292.2 | 274.5 | 107.1
119 | 1200 | 2615.2 | 328.6 | 67.01 | 203.94 | 73.8 | 8137.87 | 101.1 | 110 | 8.9 | 125 | 133.1 | 124.6 | 34.4 | 77.3 | 24 | 23.2 | 42.8 | 228.6 | 30 | 74.9 | 38.9 | 26.9 | 37.6 | 55.2 | 48.9 | 171.9 | 479.4 | 607 | 653.2 | 659.5 | 695.8 | 680.9 | 618.4 | 16.6 | 125 | 0.3 | 101.3 | 101.6 | 191.4 | 266 | 264.9 | -0.27 | 15.1 | 273.3 | 272.2 | 36.7 | 439.9 | 129.5 | -2 | 264.2 | 210.7 | 291.8 | 274.1 | 107
119.1 | 1200 | 2615.2 | 328.6 | 66.97 | 203.827 | 73.7 | 8144.57 | 101 | 109.7 | 8.7 | 125 | 133.1 | 124.5 | 36.1 | 77.6 | 24.1 | 23.4 | 43 | 228.8 | 30.2 | 75 | 38.7 | 26.9 | 37.8 | 55.2 | 49 | 171.8 | 479.2 | 606.7 | 653.1 | 659.5 | 695 | 679.5 | 617.4 | 16.9 | 125 | 0.3 | 101.3 | 101.6 | 191.6 | 266 | 264.8 | -0.27 | 15.1 | 273.3 | 272.3 | 36.8 | 440.2 | 129.4 | -2 | 264.2 | 211.4 | 292.4 | 274.6 | 108.4
119.2 | 1201 | 2615.8 | 328.9 | 67.13 | 204.106 | 73.7 | 8151.28 | 100.8 | 109.7 | 8.9 | 125.2 | 133.1 | 124.8 | 35.3 | 77.7 | 24.1 | 23 | 43 | 228.1 | 29.7 | 75 | 39.5 | 26.9 | 37.7 | 55.1 | 48.9 | 171.9 | 478.4 | 606.8 | 652.5 | 658.8 | 694.2 | 679.3 | 617 | 16.8 | 125.2 | 0.3 | 101.3 | 101.6 | 191.4 | 266.5 | 265.3 | -0.26 | 15.1 | 273.8 | 272.5 | 36.7 | 440.3 | 129.4 | -2 | 264.7 | 211.4 | 292.2 | 274.6 | 108.6
119.3 | 1201 | 2614.6 | 328.9 | 67.06 | 203.919 | 73.7 | 8157.99 | 101.7 | 110.3 | 8.7 | 125.2 | 133.1 | 124.8 | 35 | 77.6 | 24.1 | 23 | 43.2 | 228.4 | 30.1 | 75.1 | 39.4 | 26.9 | 37.8 | 55.1 | 49 | 172.3 | 479.5 | 608.2 | 653.9 | 659.8 | 695.9 | 680.7 | 618.2 | 17 | 125.2 | 0.3 | 101.3 | 101.7 | 191.6 | 266.1 | 264.9 | -0.26 | 15.1 | 273.5 | 272.6 | 36.7 | 440.3 | 129.3 | -2 | 264.3 | 211.2 | 292.3 | 274.7 | 109.5
119.4 | 1200 | 2615.6 | 328.8 | 67.04 | 203.877 | 73.7 | 8164.69 | 100.8 | 109.9 | 9 | 125.1 | 133.1 | 124.7 | 34.9 | 77.5 | 24 | 23.2 | 42.9 | 228.5 | 30 | 74.9 | 39 | 26.9 | 37.8 | 55.1 | 49 | 171.8 | 479.3 | 608.2 | 653.3 | 659.6 | 695.5 | 680 | 617.6 | 16.6 | 125.1 | 0.3 | 101.3 | 101.6 | 191.4 | 266 | 264.8 | -0.27 | 15.1 | 273.4 | 272.9 | 36.7 | 440.6 | 129.1 | -2 | 264.2 | 210.9 | 292 | 274.4 | 108.1
119.5 | 1200 | 2616.8 | 328.9 | 66.95 | 203.538 | 73.5 | 8171.39 | 101.1 | 110.1 | 9 | 125 | 133.1 | 124.7 | 34.7 | 77.4 | 24.1 | 22.9 | 43.1 | 228 | 29.8 | 74.9 | 38.7 | 26.9 | 37.7 | 55.1 | 48.9 | 171.6 | 478.4 | 606.9 | 652.3 | 658.5 | 694 | 679 | 615.9 | 16.1 | 125.1 | 0.3 | 101.2 | 101.6 | 191.5 | 266.2 | 265 | -0.27 | 15.1 | 273.5 | 272.4 | 36.7 | 440.5 | 129.2 | -1.9 | 264.4 | 210.6 | 292.1 | 274.2 | 106.8
119.6 | 1201 | 2615 | 328.8 | 67.05 | 203.893 | 73.8 | 8178.09 | 101.3 | 110 | 8.8 | 124.8 | 133 | 124.5 | 35 | 77.5 | 24 | 23.1 | 42.9 | 228.7 | 30.3 | 75 | 38.9 | 26.9 | 37.7 | 55.2 | 49 | 171.7 | 479.4 | 607.6 | 653.5 | 659.9 | 695 | 680 | 618 | 16.7 | 125 | 0.3 | 101.2 | 101.7 | 191.5 | 265.8 | 264.7 | -0.26 | 15.1 | 273.2 | 272 | 36.8 | 440.7 | 129.1 | -2 | 264.1 | 211.5 | 292.6 | 275.1 | 109.9
119.7 | 1200 | 2614.7 | 328.6 | 67.07 | 204.105 | 73.8 | 8184.8 | 101 | 109.7 | 8.7 | 125 | 133 | 124.6 | 35.3 | 77.5 | 24.1 | 23.1 | 43.1 | 228.3 | 30 | 74.9 | 38.5 | 26.8 | 37.6 | 55.2 | 48.9 | 171.7 | 479 | 606.8 | 653.5 | 659.8 | 695.2 | 680 | 617.4 | 16.7 | 125 | 0.3 | 101.2 | 101.7 | 191.5 | 266.3 | 265.1 | -0.26 | 15.1 | 273.6 | 273.2 | 36.7 | 440.3 | 129.1 | -2 | 264.5 | 211.7 | 292.3 | 274.4 | 110.7
119.8 | 1200 | 2615.3 | 328.6 | 67.02 | 203.94 | 73.6 | 8191.51 | 101 | 109.7 | 8.7 | 125 | 133 | 124.6 | 34.7 | 77.4 | 23.9 | 23 | 43 | 228.1 | 29.8 | 74.9 | 38.6 | 26.9 | 37.7 | 55.2 | 49 | 171.4 | 478.5 | 607 | 652.7 | 659 | 693.8 | 678.5 | 616.4 | 16.6 | 125.1 | 0.3 | 101.2 | 101.6 | 191.3 | 265.9 | 264.8 | -0.27 | 15.1 | 273.2 | 272.5 | 36.7 | 440.5 | 129.3 | -2 | 264.1 | 211.2 | 292.2 | 274.6 | 107.3
119.9 | 1200 | 2615.2 | 328.7 | 67 | 203.84 | 73.8 | 8198.2 | 100.7 | 109.8 | 9.1 | 125 | 133 | 124.5 | 35.2 | 77.7 | 24 | 23 | 42.9 | 228.5 | 30 | 75 | 38.7 | 27 | 37.9 | 55.3 | 49 | 172.1 | 479 | 605.4 | 652.6 | 659.1 | 695.2 | 680.1 | 619 | 16.9 | 124.9 | 0.3 | 101.2 | 101.6 | 191.3 | 266 | 264.8 | -0.26 | 15.1 | 273.3 | 272.3 | 36.7 | 440.5 | 129.3 | -2 | 264.2 | 211 | 291.7 | 273.9 | 108.1
120 | 1200 | 2614.2 | 328.4 | 67.05 | 204.164 | 73.6 | 8204.91 | 101.2 | 110.1 | 8.9 | 124.9 | 133.1 | 124.6 | 35.1 | 77.7 | 24.1 | 23 | 43 | 228.3 | 29.9 | 74.8 | 38.6 | 26.9 | 37.8 | 55.4 | 49.1 | 171.5 | 478.5 | 606.9 | 652.9 | 659.1 | 694.2 | 679 | 618.2 | 16.8 | 125 | 0.3 | 101.2 | 101.6 | 191.5 | 266.3 | 265.1 | -0.27 | 15.1 | 273.5 | 273 | 36.6 | 440.2 | 129.3 | -1.9 | 264.5 | 211.1 | 292 | 274.4 | 108.4
120.1 | 1200 | 2615.6 | 328.6 | 67.18 | 204.41 | 73.7 | 8211.62 | 100.6 | 109.4 | 8.8 | 124.9 | 133 | 124.5 | 34.5 | 77.1 | 23.9 | 23 | 42.9 | 228.1 | 29.9 | 74.9 | 37.7 | 26.9 | 37.7 | 55.4 | 49 | 171.1 | 478.5 | 606.4 | 652.6 | 659.1 | 694.2 | 679 | 618.3 | 16.7 | 124.9 | 0.3 | 101.2 | 101.7 | 191.7 | 265.9 | 264.7 | -0.27 | 15.1 | 273.1 | 272.5 | 36.6 | 440.4 | 129.6 | -1.9 | 264.1 | 211.2 | 292 | 274.3 | 107.4
120.2 | 1200 | 2616.1 | 328.7 | 67 | 203.801 | 73.7 | 8218.32 | 101.4 | 110.2 | 8.8 | 125.3 | 133.3 | 124.9 | 35.2 | 77.5 | 24 | 23.1 | 43.1 | 228.3 | 30 | 75 | 39.1 | 27 | 37.9 | 55.4 | 49.1 | 172.1 | 478.6 | 606.4 | 652.4 | 658.8 | 694.3 | 679.6 | 618.7 | 17.1 | 125.3 | 0.3 | 101.2 | 101.6 | 191.4 | 266.3 | 265.1 | -0.28 | 15.1 | 273.6 | 272.6 | 36.8 | 440.6 | 129.5 | -2 | 264.5 | 210.9 | 291.9 | 274.2 | 105.9
120.3 | 1201 | 2615.3 | 328.8 | 66.97 | 203.678 | 73.7 | 8225.01 | 100.9 | 109.9 | 9 | 124.9 | 133.1 | 124.5 | 35.6 | 77.8 | 24 | 22.8 | 43.1 | 228.1 | 29.7 | 75 | 39.1 | 26.9 | 37.7 | 55.5 | 49.1 | 171.3 | 478.8 | 606.2 | 652.8 | 659.5 | 694.7 | 679.7 | 619.4 | 16.2 | 124.9 | 0.3 | 101.2 | 101.6 | 191.4 | 266 | 264.8 | -0.27 | 15.1 | 273.3 | 272.4 | 36.7 | 440.4 | 129.6 | -2 | 264.2 | 211.6 | 292.4 | 274.7 | 108.6
120.4 | 1201 | 2615.9 | 329 | 67.19 | 204.214 | 73.8 | 8231.72 | 101.2 | 110.1 | 8.9 | 124.9 | 133 | 124.5 | 35 | 77.4 | 23.9 | 23.7 | 42.9 | 229.5 | 30.8 | 75.1 | 38.6 | 26.8 | 37.7 | 55.3 | 49 | 172.4 | 480.4 | 608 | 654.9 | 661.3 | 696.6 | 681.6 | 620.4 | 16.6 | 125 | 0.3 | 101.2 | 101.5 | 191.5 | 266 | 264.9 | -0.28 | 15.1 | 273.4 | 272.4 | 36.6 | 440.3 | 129.5 | -2 | 264.2 | 211.1 | 292.5 | 275 | 106.5
120.5 | 1201 | 2615.2 | 329 | 67.02 | 203.702 | 73.7 | 8238.43 | 101.4 | 110.1 | 8.8 | 125 | 133 | 124.7 | 35.1 | 77.6 | 24 | 23.4 | 43 | 228.5 | 30.1 | 75 | 38.9 | 27 | 37.9 | 55.4 | 49 | 171.9 | 478.9 | 606.1 | 652.8 | 659.4 | 694.4 | 679.4 | 618.5 | 17.1 | 125.1 | 0.3 | 101.2 | 101.5 | 191.4 | 266.4 | 265.3 | -0.28 | 15.1 | 273.7 | 272.5 | 36.7 | 440.3 | 129.5 | -1.9 | 264.6 | 211.1 | 292.2 | 274.4 | 107.2
120.6 | 1199 | 2615.7 | 328.5 | 67.09 | 204.217 | 73.6 | 8245.15 | 99.4 | 109.4 | 10 | 125.2 | 133.2 | 124.8 | 35 | 77.3 | 23.9 | 23.1 | 43 | 228.3 | 29.8 | 75.2 | 38.2 | 27 | 38 | 55.4 | 49.1 | 172 | 478.7 | 606.3 | 652.7 | 659.3 | 694.6 | 679.5 | 618.7 | 17 | 125.2 | 0.3 | 101.2 | 100.6 | 190.4 | 266.3 | 265.1 | -0.27 | 15.1 | 273.4 | 272.6 | 36.8 | 440.3 | 129.6 | -1.9 | 264.5 | 210.7 | 291.6 | 273.9 | 106.9
120.7 | 1199 | 2616.1 | 328.6 | 67.01 | 203.955 | 73.7 | 8251.85 | 101.1 | 109.9 | 8.8 | 125.1 | 133.3 | 124.6 | 34.9 | 77.6 | 23.9 | 23 | 43.1 | 228.1 | 29.7 | 74.9 | 38.8 | 26.9 | 37.8 | 55.4 | 49.1 | 171.7 | 478.7 | 606.1 | 652.7 | 659.3 | 694.2 | 679.5 | 618.5 | 16.9 | 125.1 | 0.3 | 101.2 | 101.5 | 191.3 | 266.4 | 265.2 | -0.25 | 15.1 | 273.5 | 273.2 | 36.6 | 440.4 | 129.4 | -2 | 264.6 | 211.3 | 292.3 | 274.6 | 110.4
120.8 | 1201 | 2614.6 | 328.8 | 67.24 | 204.534 | 73.9 | 8258.56 | 101 | 109.9 | 8.9 | 124.9 | 133.1 | 124.5 | 35 | 77.4 | 23.9 | 23.7 | 43 | 230 | 31 | 75 | 38.4 | 26.8 | 37.8 | 55.4 | 49.1 | 172.3 | 480.6 | 608.3 | 655 | 661.3 | 697 | 682.3 | 621.5 | 16.9 | 125 | 0.3 | 101.2 | 101.6 | 191.4 | 266.1 | 265 | -0.28 | 15 | 273.4 | 272.8 | 36.8 | 440.4 | 129.3 | -2 | 264.3 | 211.2 | 292.3 | 274.6 | 106.2
120.9 | 1200 | 2615 | 328.7 | 67.07 | 204.056 | 73.7 | 8265.27 | 101.4 | 110.2 | 8.9 | 124.8 | 133.1 | 124.5 | 35.1 | 77.7 | 24 | 23.2 | 43 | 228.4 | 29.7 | 74.9 | 38.9 | 27 | 37.8 | 55.5 | 49.1 | 171.5 | 478.4 | 606.2 | 652.7 | 659.1 | 693.9 | 679.5 | 618.5 | 17.1 | 124.8 | 0.3 | 101.2 | 101.5 | 191.3 | 266.5 | 265.3 | -0.28 | 15 | 273.6 | 272.9 | 36.7 | 440.2 | 129.4 | -2 | 264.7 | 211.7 | 292.8 | 274.9 | 106.2
121 | 1200 | 2617.1 | 328.8 | 67.22 | 204.453 | 73.7 | 8271.98 | 101.4 | 110.2 | 8.8 | 125 | 133.1 | 124.6 | 34.9 | 77.3 | 23.9 | 22.9 | 43 | 228.2 | 29.7 | 75.1 | 38 | 26.9 | 37.7 | 55.5 | 49.1 | 171.7 | 478.3 | 605.6 | 652.6 | 659.3 | 693.9 | 679.2 | 618.5 | 17 | 125 | 0.3 | 101.2 | 101.6 | 191.4 | 266.6 | 265.5 | -0.29 | 15.1 | 273.8 | 273.2 | 36.7 | 440.2 | 129.6 | -1.9 | 264.8 | 211 | 291.8 | 273.9 | 104.8
121.1 | 1199 | 2615.3 | 328.4 | 67.06 | 204.228 | 73.8 | 8278.69 | 100.9 | 109.7 | 8.8 | 125 | 133.2 | 124.4 | 34.4 | 77.4 | 24 | 22.8 | 43 | 228.4 | 29.9 | 75 | 38.7 | 26.8 | 37.7 | 55.5 | 49.1 | 171.5 | 478.5 | 606.4 | 653.1 | 659.6 | 694.4 | 679.5 | 617.2 | 16.3 | 125 | 0.3 | 101.2 | 101.5 | 191.2 | 266.3 | 265.2 | -0.29 | 15.1 | 273.5 | 273.2 | 36.8 | 440.4 | 129.7 | -2 | 264.5 | 211.4 | 292.6 | 274.7 | 104.5
121.2 | 1200 | 2617.2 | 328.9 | 67.18 | 204.231 | 74 | 8285.4 | 101.5 | 110.3 | 8.8 | 125.1 | 133.1 | 124.7 | 35.3 | 77.4 | 23.9 | 23.4 | 43 | 229.7 | 30.7 | 75 | 38.9 | 26.9 | 37.8 | 55.4 | 49 | 172.4 | 480.2 | 608.1 | 654.8 | 661.3 | 696.5 | 681.5 | 618.8 | 17.1 | 125.1 | 0.3 | 101.2 | 101.6 | 191.4 | 266.8 | 265.6 | -0.29 | 15.2 | 274.1 | 273 | 36.7 | 440 | 129.5 | -2 | 265 | 210.9 | 292.1 | 274.5 | 104.5
121.3 | 1201 | 2615.9 | 328.9 | 67.14 | 204.149 | 73.8 | 8292.12 | 101.5 | 110.2 | 8.7 | 125.1 | 133.2 | 124.7 | 34.7 | 77.5 | 23.8 | 23.4 | 43.1 | 229.3 | 30.2 | 75.1 | 39.5 | 27 | 37.8 | 55.4 | 49.1 | 172.3 | 479.6 | 607.3 | 654.3 | 660.9 | 695.3 | 680.4 | 617.7 | 16.9 | 125.2 | 0.3 | 101.2 | 101.5 | 191.4 | 266.6 | 265.5 | -0.29 | 15.1 | 273.9 | 272.9 | 36.7 | 440.5 | 129.7 | -2 | 264.8 | 211.1 | 292.1 | 274.7 | 104.1
121.4 | 1200 | 2614.8 | 328.7 | 67.02 | 203.909 | 73.7 | 8298.83 | 101.6 | 110.3 | 8.7 | 124.9 | 133.1 | 124.6 | 34.7 | 77.6 | 23.9 | 23.1 | 43 | 228.4 | 29.8 | 74.9 | 39 | 27 | 37.8 | 55.5 | 49.1 | 171.8 | 478.3 | 605.6 | 652.3 | 659.2 | 693.8 | 678.9 | 616.1 | 16.9 | 125 | 0.3 | 101.2 | 101.5 | 191.2 | 266.6 | 265.4 | -0.28 | 15.1 | 273.7 | 273.3 | 36.8 | 440.4 | 129.4 | -2 | 264.8 | 211 | 292.4 | 274.7 | 105.2
121.5 | 1201 | 2615.1 | 328.8 | 67.24 | 204.514 | 73.8 | 8305.54 | 101.1 | 109.9 | 8.8 | 124.9 | 133.1 | 124.5 | 35 | 77.4 | 23.6 | 23.1 | 42.9 | 228.7 | 30.1 | 75.2 | 38.1 | 26.9 | 37.7 | 55.4 | 49.1 | 171.8 | 479.1 | 605.8 | 653.2 | 660.1 | 695.1 | 679.9 | 617.7 | 16.9 | 125 | 0.3 | 101.2 | 101.6 | 191.6 | 266.2 | 265 | -0.27 | 15.1 | 273.4 | 272.7 | 36.7 | 440.7 | 129.4 | -2 | 264.4 | 211.9 | 293.1 | 275.3 | 106.9
121.6 | 1200 | 2614.6 | 328.5 | 67.11 | 204.29 | 74 | 8312.26 | 100.8 | 109.8 | 9 | 125.1 | 133.2 | 124.7 | 35.8 | 77.7 | 23.6 | 23.5 | 42.9 | 229.3 | 30.4 | 75.1 | 39.1 | 26.9 | 37.7 | 55.3 | 49.1 | 172.5 | 479.9 | 608 | 654.3 | 661.1 | 695.8 | 680.9 | 617.2 | 16.8 | 125.1 | 0.3 | 101.2 | 101.4 | 191.3 | 266.4 | 265.3 | -0.27 | 15.1 | 273.6 | 272.9 | 36.7 | 440.1 | 129.2 | -2 | 264.6 | 211.4 | 292.4 | 274.4 | 106.5
121.7 | 1200 | 2615.4 | 328.6 | 67.14 | 204.3 | 73.9 | 8318.97 | 101.3 | 109.9 | 8.6 | 124.9 | 133.1 | 124.7 | 35.2 | 77.6 | 23.6 | 23.1 | 43 | 228.6 | 29.9 | 74.9 | 39.3 | 27 | 38 | 55.4 | 49.1 | 171.9 | 478.5 | 605.6 | 652.1 | 658.8 | 694.4 | 679.3 | 616.8 | 16.6 | 125.1 | 0.3 | 101.2 | 101.6 | 191.5 | 266.5 | 265.4 | -0.28 | 15.1 | 273.8 | 272.5 | 36.8 | 440.4 | 129.1 | -2 | 264.7 | 211.3 | 292.6 | 274.9 | 106
121.8 | 1200 | 2615.3 | 328.7 | 67.08 | 204.088 | 73.6 | 8325.69 | 101.7 | 110.4 | 8.7 | 124.9 | 133.1 | 124.5 | 34.2 | 77.2 | 23.5 | 22.8 | 42.9 | 228.6 | 29.7 | 75 | 39.5 | 26.9 | 37.6 | 55.3 | 49.1 | 172.3 | 478.6 | 606.2 | 652.6 | 659.3 | 695 | 679.6 | 616.4 | 16.4 | 125.1 | 0.3 | 101.2 | 101.6 | 191.4 | 266.7 | 265.5 | -0.28 | 15.2 | 273.9 | 273.6 | 36.7 | 440.6 | 129.2 | -1.9 | 264.9 | 211.4 | 292.4 | 274.4 | 105.1
121.9 | 1200 | 2615.8 | 328.7 | 66.99 | 203.793 | 73.6 | 8332.39 | 100.8 | 109.8 | 9 | 124.9 | 133 | 124.4 | 34.7 | 77.4 | 23.5 | 22.6 | 42.9 | 228.1 | 29.6 | 74.8 | 38.6 | 26.9 | 37.8 | 55.2 | 49 | 171.4 | 478 | 605.7 | 652.8 | 659.2 | 693.7 | 678.6 | 615.7 | 16 | 124.9 | 0.3 | 101.2 | 101.5 | 191.3 | 266.3 | 265.1 | -0.28 | 15.1 | 273.5 | 272.9 | 36.7 | 440.7 | 129 | -2 | 264.5 | 211.4 | 292.7 | 274.8 | 105.6
122 | 1200 | 2613.2 | 328.3 | 67.14 | 204.495 | 73.9 | 8339.09 | 101 | 109.8 | 8.8 | 125.1 | 133.1 | 124.7 | 35.6 | 77.6 | 23.5 | 23.1 | 43.1 | 229.2 | 30.4 | 75.2 | 38.5 | 26.9 | 37.8 | 55.3 | 49.1 | 172.4 | 479.5 | 607.3 | 654.3 | 660.7 | 695.6 | 680.5 | 617.4 | 16.4 | 125 | 0.3 | 101.2 | 101.6 | 191.2 | 265.9 | 264.7 | -0.26 | 15.1 | 273.1 | 272.2 | 36.7 | 440.4 | 128.9 | -2 | 264.1 | 211.4 | 292.6 | 274.8 | 108
122.1 | 1199 | 2615.5 | 328.5 | 67.16 | 204.441 | 73.9 | 8345.81 | 101.2 | 110.2 | 8.9 | 124.9 | 133.1 | 124.6 | 35.4 | 77.7 | 23.5 | 23.2 | 43 | 229.1 | 30.3 | 75.2 | 38.7 | 27 | 37.8 | 55.3 | 49.1 | 172.3 | 479.8 | 608.1 | 654.4 | 661.2 | 695.3 | 680.7 | 618 | 16.5 | 125.1 | 0.3 | 101.2 | 101.7 | 191.5 | 266.4 | 265.2 | -0.27 | 15.1 | 273.6 | 272.9 | 36.7 | 440.3 | 128.9 | -2 | 264.6 | 211.3 | 292.4 | 274.7 | 106.7
122.2 | 1199 | 2614.1 | 328.3 | 67.1 | 204.347 | 73.8 | 8352.52 | 101 | 109.9 | 8.9 | 124.9 | 133.1 | 124.6 | 35.3 | 77.5 | 23.6 | 23 | 43 | 228.7 | 30 | 75.1 | 38.5 | 26.9 | 37.8 | 55.4 | 49.1 | 172.3 | 478.8 | 606.6 | 653.5 | 659.8 | 694.4 | 679.1 | 616.1 | 16.4 | 125 | 0.3 | 101.2 | 101.4 | 191.2 | 266.3 | 265.1 | -0.27 | 15.1 | 273.5 | 272.8 | 36.7 | 440.6 | 128.8 | -2 | 264.5 | 211.4 | 292.8 | 275.1 | 107.7
122.3 | 1200 | 2614.4 | 328.5 | 67.11 | 204.259 | 73.8 | 8359.23 | 100.8 | 109.6 | 8.8 | 125 | 133.1 | 124.6 | 35.4 | 77.4 | 23.4 | 23 | 43 | 228.7 | 30 | 74.9 | 38.4 | 27 | 37.8 | 55.3 | 49.1 | 171.9 | 479.4 | 607.4 | 654.3 | 660.8 | 694.8 | 679.8 | 616.1 | 16.7 | 125.1 | 0.3 | 101.2 | 101.7 | 191.5 | 266.4 | 265.3 | -0.26 | 15.1 | 273.7 | 272.7 | 36.7 | 440.5 | 128.9 | -2 | 264.6 | 211 | 292.3 | 274.8 | 109.2
122.4 | 1201 | 2614.2 | 328.7 | 67.09 | 204.096 | 73.9 | 8365.94 | 101.5 | 110.1 | 8.6 | 124.9 | 133 | 124.6 | 34.6 | 77.4 | 23.4 | 22.9 | 43.1 | 228.7 | 30 | 75 | 38.5 | 27 | 38 | 55.4 | 49.1 | 172 | 478.9 | 607.6 | 653.5 | 660 | 694.7 | 679.4 | 616.5 | 16.6 | 125 | 0.3 | 101.1 | 101.6 | 191.5 | 266.5 | 265.3 | -0.27 | 15.1 | 273.7 | 273 | 36.7 | 440.4 | 129.2 | -2 | 264.7 | 211.3 | 292.3 | 274.5 | 108.3
122.5 | 1199 | 2614.5 | 328.4 | 67.02 | 204.102 | 73.8 | 8372.65 | 100.5 | 109.3 | 8.9 | 124.7 | 133 | 124.5 | 34.7 | 77.3 | 23.3 | 22.9 | 43 | 228.5 | 29.9 | 74.9 | 38.3 | 26.9 | 37.6 | 55.4 | 49.1 | 171.6 | 478.8 | 606.7 | 653.9 | 660.3 | 694.1 | 679.2 | 616.6 | 16.4 | 125.1 | 0.3 | 101.1 | 101.5 | 191.2 | 266 | 264.8 | -0.28 | 15.1 | 273.2 | 272.6 | 36.6 | 440.4 | 129.4 | -2 | 264.2 | 211.2 | 292.3 | 274.6 | 106.9
122.6 | 1201 | 2616.1 | 329 | 67.03 | 203.723 | 73.7 | 8379.35 | 101.5 | 110.4 | 8.9 | 125.2 | 133 | 124.7 | 35.4 | 77.5 | 23.3 | 23 | 43 | 228.9 | 30.1 | 74.9 | 38.2 | 26.9 | 37.7 | 55.4 | 49.1 | 172.5 | 479.3 | 607.2 | 654.3 | 660.9 | 694.8 | 679.6 | 617.1 | 16.7 | 125.3 | 0.3 | 101.1 | 101.6 | 191.5 | 266.4 | 265.2 | -0.28 | 15.1 | 273.7 | 272.9 | 36.8 | 440.3 | 129.7 | -1.9 | 264.6 | 211.1 | 292.3 | 274.6 | 105.9
122.7 | 1200 | 2613.7 | 328.4 | 67.1 | 204.313 | 73.8 | 8386.06 | 102.5 | 111.1 | 8.6 | 125 | 132.9 | 124.7 | 35.3 | 77.7 | 23.2 | 23 | 43 | 228.8 | 30 | 75 | 38.3 | 26.9 | 37.8 | 55.4 | 49.1 | 172.6 | 479.2 | 607.7 | 654.1 | 660.5 | 694.9 | 680 | 616.7 | 16.6 | 125 | 0.3 | 101.1 | 101.6 | 191.2 | 266.5 | 265.4 | -0.26 | 15.1 | 273.7 | 272.5 | 36.7 | 440 | 129.8 | -1.9 | 264.7 | 210.9 | 291.7 | 274.3 | 108.4
122.8 | 1199 | 2614.8 | 328.4 | 67.23 | 204.699 | 73.9 | 8392.77 | 101.1 | 110 | 8.9 | 124.9 | 132.9 | 124.6 | 34.3 | 77.1 | 23 | 22.9 | 42.9 | 228.4 | 29.8 | 75.2 | 37.1 | 26.9 | 37.8 | 55.4 | 49.1 | 172 | 479 | 607.1 | 653.7 | 660.5 | 695 | 679.6 | 616.8 | 16.4 | 125 | 0.3 | 101.1 | 101.6 | 191.2 | 266.4 | 265.2 | -0.27 | 15.2 | 273.6 | 272.6 | 36.7 | 440 | 130.1 | -2 | 264.6 | 210.7 | 291.8 | 274.4 | 106.8
122.9 | 1201 | 2615.6 | 329 | 66.93 | 203.441 | 73.6 | 8399.47 | 101.6 | 110.4 | 8.8 | 124.7 | 133.1 | 124.6 | 35.7 | 77.6 | 23.1 | 22.8 | 43 | 228.2 | 29.5 | 74.9 | 38.3 | 26.9 | 37.6 | 55.4 | 49.1 | 172 | 478.2 | 606.3 | 653 | 659.5 | 693.5 | 678.3 | 616.6 | 16.7 | 125 | 0.3 | 101.1 | 101.5 | 191.4 | 266.8 | 265.6 | -0.27 | 15.1 | 274 | 273.3 | 36.6 | 440.1 | 130.2 | -1.9 | 265 | 211.1 | 292.2 | 274.6 | 107.1
123 | 1200 | 2615.2 | 328.7 | 67.14 | 204.218 | 73.7 | 8406.17 | 101.4 | 110.1 | 8.8 | 125 | 133.1 | 124.6 | 34.5 | 77.6 | 23.2 | 22.8 | 43.1 | 228.6 | 30 | 74.9 | 38.3 | 27.1 | 37.8 | 55.5 | 49.1 | 171.8 | 478.8 | 607.1 | 653.9 | 660.5 | 694.2 | 679 | 616.9 | 16.8 | 125.1 | 0.3 | 101.1 | 101.5 | 191.2 | 266.4 | 265.2 | -0.27 | 15.1 | 273.6 | 272.9 | 36.7 | 440 | 130 | -2 | 264.6 | 211.1 | 292.2 | 274.3 | 107.7
123.1 | 1200 | 2615.6 | 328.6 | 66.89 | 203.561 | 73.6 | 8412.88 | 101.9 | 110.8 | 8.9 | 125 | 132.9 | 124.6 | 35 | 77.2 | 23.2 | 22.8 | 43 | 228.6 | 29.9 | 75.1 | 38.5 | 27 | 37.9 | 55.5 | 49.1 | 172.6 | 479 | 606.8 | 653.8 | 660.4 | 694.5 | 679.4 | 617.3 | 16 | 125 | 0.3 | 101.1 | 101.5 | 191.2 | 266.2 | 265.1 | -0.26 | 15.1 | 273.4 | 272.7 | 36.8 | 440.2 | 130.1 | -2 | 264.4 | 211.5 | 292.7 | 275 | 109.2
123.2 | 1200 | 2614 | 328.5 | 67.15 | 204.391 | 74 | 8419.58 | 101.2 | 109.9 | 8.8 | 125 | 133.1 | 124.7 | 35.5 | 77.7 | 23.1 | 22.8 | 43.1 | 229.1 | 30.3 | 75 | 38.6 | 27 | 37.8 | 55.6 | 49.2 | 172.1 | 479.5 | 608.3 | 654.8 | 661.1 | 695.4 | 680.1 | 617.6 | 16.5 | 125.1 | 0.3 | 101.1 | 101.5 | 191.4 | 266.2 | 265 | -0.26 | 15.1 | 273.5 | 272.6 | 36.7 | 440 | 130 | -2 | 264.4 | 211.5 | 292.4 | 274.7 | 108.4
123.3 | 1200 | 2615.2 | 328.8 | 67.16 | 204.288 | 73.8 | 8426.3 | 101 | 109.9 | 8.9 | 124.9 | 133.1 | 124.6 | 34.9 | 77.5 | 23 | 23.2 | 42.9 | 229.5 | 30.6 | 74.9 | 38.3 | 26.9 | 37.8 | 55.5 | 49.1 | 172.3 | 480.1 | 609 | 655.3 | 661.6 | 695.7 | 680.9 | 618.7 | 16.7 | 125.1 | 0.3 | 101.1 | 101.6 | 191.3 | 266.4 | 265.2 | -0.27 | 15.1 | 273.6 | 273.2 | 36.7 | 440.2 | 130.2 | -1.9 | 264.6 | 210.9 | 292 | 274.3 | 108.2
123.4 | 1200 | 2615.3 | 328.7 | 67.22 | 204.475 | 73.6 | 8433.02 | 101.6 | 110.2 | 8.7 | 124.9 | 133 | 124.6 | 33.7 | 77 | 23.1 | 23.1 | 43 | 228.8 | 30 | 75.2 | 38 | 27 | 37.8 | 55.5 | 49.2 | 172.2 | 479.1 | 607.5 | 653.8 | 660.3 | 695.2 | 679.5 | 615.9 | 16.6 | 125 | 0.3 | 101.1 | 101.5 | 191.2 | 266.5 | 265.3 | -0.26 | 15.1 | 273.6 | 272.8 | 36.7 | 440 | 130.4 | -1.9 | 264.7 | 211.8 | 292.5 | 274.6 | 108
123.5 | 1200 | 2615.8 | 328.7 | 67 | 203.844 | 73.7 | 8439.72 | 101.5 | 110.1 | 8.6 | 125 | 133.2 | 124.7 | 35.3 | 77.5 | 22.8 | 23.1 | 43.2 | 229.2 | 30.1 | 75.2 | 39.8 | 27.1 | 37.9 | 55.5 | 49.2 | 172.4 | 479.3 | 607.7 | 653.9 | 660.2 | 695 | 680.1 | 617.3 | 16.9 | 125.1 | 0.3 | 101.1 | 101.6 | 191.2 | 266.5 | 265.3 | -0.26 | 15.1 | 273.6 | 272.6 | 36.7 | 439.9 | 130.4 | -1.9 | 264.7 | 210.7 | 291.6 | 273.7 | 108.8
123.6 | 1199 | 2615.3 | 328.4 | 67.03 | 204.092 | 73.8 | 8446.43 | 101 | 109.9 | 8.9 | 125 | 132.9 | 124.6 | 35.6 | 77.9 | 22.9 | 23.1 | 43.1 | 228.7 | 29.9 | 75 | 38.7 | 27 | 37.8 | 55.5 | 49.2 | 172.2 | 479.3 | 607.7 | 654.1 | 660.2 | 695.1 | 680.2 | 616.5 | 16.8 | 125.1 | 0.3 | 101.1 | 101.6 | 191.2 | 266.2 | 265 | -0.26 | 15.1 | 273.3 | 273 | 36.7 | 440 | 130.1 | -2 | 264.4 | 210.9 | 292.1 | 274.5 | 109
123.7 | 1201 | 2614.8 | 328.8 | 67.27 | 204.558 | 73.7 | 8453.14 | 101.4 | 110.2 | 8.8 | 125 | 133 | 124.7 | 35 | 77.4 | 22.8 | 23 | 43 | 228.6 | 29.9 | 75.2 | 37.9 | 26.9 | 37.8 | 55.4 | 49.2 | 172.1 | 478.8 | 607.4 | 653.6 | 659.9 | 694.7 | 679.1 | 615.5 | 16.9 | 125 | 0.3 | 101.1 | 101.4 | 191 | 266.2 | 265 | -0.25 | 15.1 | 273.3 | 272.7 | 36.7 | 440.2 | 129.9 | -2 | 264.4 | 210.5 | 292.1 | 274.5 | 108.7
123.8 | 1200 | 2613 | 328.5 | 66.9 | 203.664 | 73.8 | 8459.85 | 101.3 | 110.1 | 8.8 | 125 | 133.2 | 124.7 | 34.9 | 77.4 | 22.7 | 23.6 | 43 | 229.6 | 30.8 | 75.2 | 40 | 27 | 37.8 | 55.3 | 49.1 | 172.6 | 480.5 | 609.3 | 655.4 | 661.2 | 696.2 | 680.7 | 617.3 | 17 | 125.2 | 0.3 | 101.1 | 101.5 | 191.2 | 265.5 | 264.3 | -0.27 | 15.1 | 272.6 | 271.8 | 36.6 | 440.6 | 129.7 | -2 | 263.7 | 210.9 | 292.3 | 274.9 | 106.1
123.9 | 1200 | 2614.6 | 328.5 | 67.06 | 204.147 | 73.7 | 8466.55 | 101 | 110 | 8.9 | 125 | 133 | 124.6 | 35.8 | 77.9 | 22.7 | 23.2 | 42.9 | 228.5 | 29.8 | 74.8 | 38.8 | 26.9 | 37.8 | 55.3 | 49.1 | 172.1 | 478.6 | 607.3 | 653.7 | 659.6 | 694 | 678.5 | 615.3 | 16.7 | 125 | 0.3 | 101 | 101.4 | 191.1 | 266.3 | 265.1 | -0.26 | 15.1 | 273.5 | 273.3 | 36.7 | 440.4 | 129.3 | -1.9 | 264.5 | 210.9 | 292.2 | 274.5 | 107.9
124 | 1200 | 2611.8 | 328.2 | 67.17 | 204.663 | 73.8 | 8473.26 | 101.5 | 110.1 | 8.6 | 124.9 | 133 | 124.5 | 34.2 | 77.1 | 22.7 | 22.9 | 43 | 228.6 | 29.7 | 75.1 | 38.3 | 26.8 | 37.7 | 55.3 | 49.1 | 172.4 | 478.9 | 607.1 | 653.9 | 660 | 694.8 | 679.9 | 616.2 | 16.8 | 125 | 0.3 | 101 | 101.5 | 191.1 | 266 | 264.8 | -0.27 | 15.1 | 273.1 | 272.3 | 36.7 | 440.6 | 129.1 | -2 | 264.2 | 210.9 | 292.3 | 274.3 | 106.6
124.1 | 1199 | 2615 | 328.5 | 66.92 | 203.73 | 73.5 | 8479.97 | 101.2 | 110 | 8.7 | 125.1 | 133.2 | 124.7 | 34.6 | 77.2 | 22.7 | 23 | 43 | 228.5 | 29.9 | 74.8 | 39 | 26.9 | 37.8 | 55.2 | 49.1 | 170.8 | 478.5 | 606.4 | 653.2 | 659.3 | 694 | 678.7 | 616.6 | 16.9 | 125.1 | 0.3 | 101 | 101.6 | 191.4 | 266.1 | 264.9 | -0.26 | 15.1 | 273.3 | 272.7 | 36.8 | 440.8 | 129 | -1.9 | 264.3 | 210.8 | 292.1 | 274.2 | 107.9
124.2 | 1200 | 2614.3 | 328.6 | 66.95 | 203.742 | 73.7 | 8486.66 | 101.7 | 110.4 | 8.6 | 125 | 133 | 124.7 | 35.5 | 77.8 | 22.7 | 22.9 | 43 | 228.4 | 29.8 | 74.9 | 38.7 | 27 | 38 | 55.3 | 49.1 | 172.2 | 478.8 | 607.4 | 654 | 660.1 | 694.4 | 679.1 | 616 | 16.1 | 125.1 | 0.3 | 101 | 101.5 | 191.4 | 266.2 | 265 | -0.27 | 15.1 | 273.4 | 272.4 | 36.8 | 440.5 | 128.9 | -2 | 264.4 | 211.1 | 292.2 | 274.4 | 107.3
124.3 | 1200 | 2613.1 | 328.4 | 66.99 | 203.983 | 73.7 | 8493.36 | 100.8 | 109.6 | 8.7 | 125.3 | 133 | 124.8 | 35.4 | 77.7 | 22.7 | 22.9 | 42.8 | 228.5 | 30.1 | 74.9 | 38.9 | 27 | 37.5 | 55.4 | 49.2 | 171.8 | 479.2 | 607.7 | 654.6 | 660.4 | 694.9 | 679.5 | 616.4 | 16.7 | 125.2 | 0.3 | 101 | 101.5 | 191.4 | 265.7 | 264.5 | -0.28 | 15.2 | 272.9 | 271.5 | 36.6 | 440.3 | 128.8 | -2 | 263.9 | 211.3 | 292.4 | 274.8 | 106.3
124.4 | 1200 | 2615.7 | 328.8 | 67.06 | 203.953 | 73.4 | 8500.07 | 101.6 | 110.3 | 8.7 | 124.9 | 133.1 | 124.4 | 33.9 | 76.7 | 22.7 | 22.8 | 43 | 228.1 | 29.6 | 75.2 | 37.5 | 26.9 | 37.7 | 55.3 | 49.1 | 172.2 | 478.9 | 606.8 | 653.7 | 660.3 | 694.8 | 679.5 | 616.2 | 16.8 | 125.1 | 0.3 | 101 | 101.6 | 191.5 | 266.2 | 265 | -0.27 | 15.2 | 273.4 | 272.7 | 36.7 | 440.7 | 129.1 | -2 | 264.4 | 211 | 292.3 | 274.5 | 107
124.5 | 1201 | 2614.4 | 328.7 | 67 | 203.819 | 73.6 | 8506.76 | 101.2 | 110 | 8.8 | 125.1 | 132.9 | 124.6 | 35.4 | 77.5 | 22.8 | 23.2 | 43.1 | 229.2 | 30.5 | 75 | 38.7 | 27 | 37.7 | 55.3 | 49.1 | 172.6 | 480.1 | 608.8 | 654.7 | 660.9 | 696 | 680.8 | 617.4 | 17.1 | 125.1 | 0.3 | 101 | 101.6 | 191.3 | 265.9 | 264.7 | -0.27 | 15.1 | 273.1 | 272.9 | 36.6 | 440.5 | 129.1 | -2 | 264.1 | 211.2 | 292.7 | 274.8 | 107.2
124.6 | 1200 | 2615.6 | 328.7 | 67.06 | 204.016 | 73.7 | 8513.47 | 100.9 | 109.9 | 8.9 | 125 | 133.1 | 124.6 | 35.6 | 77.9 | 22.8 | 23 | 42.9 | 228.8 | 30 | 75 | 38.9 | 27 | 37.9 | 55.5 | 49.1 | 172.4 | 479.1 | 607.5 | 654.1 | 660.2 | 694.6 | 679.5 | 615.9 | 16.9 | 125.1 | 0.3 | 101 | 101.6 | 191.4 | 266.5 | 265.4 | -0.26 | 15.1 | 273.8 | 272.9 | 36.7 | 440.4 | 129 | -2 | 264.7 | 211.4 | 292.4 | 274.7 | 109
124.7 | 1200 | 2615.6 | 328.7 | 67.03 | 203.925 | 73.6 | 8520.18 | 101.2 | 110 | 8.8 | 125.3 | 133.2 | 124.9 | 34.9 | 77.6 | 22.8 | 22.9 | 43.3 | 228.6 | 30 | 75.1 | 38.8 | 26.9 | 37.7 | 55.6 | 49.2 | 172.5 | 479 | 607.1 | 654 | 660.1 | 694.9 | 679.5 | 616.2 | 16.9 | 125.4 | 0.3 | 101 | 101.5 | 191.4 | 266.5 | 265.4 | -0.27 | 15.1 | 273.7 | 272.8 | 36.7 | 440.3 | 129.1 | -1.9 | 264.7 | 211.2 | 292.2 | 274.2 | 107.6
124.8 | 1201 | 2615.8 | 328.9 | 67.05 | 203.899 | 73.6 | 8526.88 | 102 | 110.6 | 8.6 | 125 | 133 | 124.6 | 34.5 | 77 | 22.8 | 22.7 | 43 | 228.5 | 29.7 | 75.1 | 38.2 | 26.9 | 37.8 | 55.5 | 49.1 | 172.6 | 478.9 | 607.9 | 654.4 | 660.6 | 694.9 | 679.5 | 616.1 | 16.9 | 125.1 | 0.3 | 101 | 101.6 | 191.3 | 266.3 | 265.1 | -0.26 | 15.2 | 273.5 | 272.8 | 36.7 | 440.5 | 129.4 | -2 | 264.5 | 211.3 | 292.5 | 274.8 | 107.9
124.9 | 1201 | 2616.7 | 329.2 | 67.02 | 203.615 | 73.5 | 8533.58 | 101.4 | 110.4 | 9 | 125 | 133.1 | 124.6 | 34.9 | 77.5 | 22.8 | 22.9 | 43 | 228.9 | 29.9 | 75.1 | 39 | 27 | 37.8 | 55.4 | 49.2 | 172.8 | 479.2 | 607.4 | 654 | 660.1 | 694.5 | 679.5 | 616 | 16.9 | 125.1 | 0.3 | 101 | 101.5 | 191.2 | 266.4 | 265.3 | -0.27 | 15.2 | 273.6 | 272.9 | 36.7 | 440.6 | 129.3 | -1.9 | 264.6 | 211 | 292.1 | 274.5 | 106.4
125 | 1200 | 2616 | 328.7 | 67.08 | 204.089 | 73.6 | 8540.28 | 101.5 | 110.3 | 8.8 | 125.1 | 133.1 | 124.6 | 35.4 | 77.8 | 22.9 | 23 | 43.1 | 229.1 | 30.2 | 75.2 | 39 | 26.9 | 37.8 | 55.5 | 49.2 | 172.6 | 479.8 | 608 | 654.9 | 661 | 695.8 | 680.7 | 617.4 | 16.9 | 125.1 | 0.3 | 101 | 101.4 | 191.2 | 266.1 | 265 | -0.27 | 15.1 | 273.2 | 273.2 | 36.7 | 440.7 | 129.1 | -1.9 | 264.3 | 211.2 | 292.3 | 274.3 | 106.5
125.1 | 1200 | 2615.9 | 328.7 | 67.24 | 204.544 | 73.8 | 8547 | 101.7 | 110.3 | 8.6 | 125 | 133.1 | 124.6 | 35 | 77.3 | 22.8 | 23.1 | 43 | 229.1 | 30.1 | 75.3 | 37.7 | 26.9 | 37.7 | 55.5 | 49.2 | 172.9 | 479.6 | 607.9 | 655 | 661.6 | 695.7 | 680 | 617.5 | 16.9 | 125.1 | 0.3 | 101 | 101.6 | 191.4 | 266.2 | 265 | -0.27 | 15.1 | 273.3 | 272.3 | 36.7 | 440.6 | 129.2 | -2 | 264.4 | 211.3 | 292.5 | 274.6 | 107.4
125.2 | 1199 | 2616.1 | 328.5 | 66.85 | 203.477 | 73.6 | 8553.71 | 100.7 | 109.7 | 9 | 124.8 | 133.1 | 124.5 | 34.9 | 77.3 | 22.9 | 22.9 | 43.1 | 228.8 | 29.9 | 75 | 38.9 | 26.9 | 37.7 | 55.4 | 49.1 | 172.3 | 478.9 | 605.8 | 653.7 | 660.3 | 694.8 | 679.6 | 617.2 | 16.4 | 125 | 0.3 | 100.9 | 101.5 | 191.3 | 266.3 | 265.1 | -0.26 | 15.1 | 273.4 | 272.6 | 36.6 | 440.6 | 129.2 | -1.9 | 264.5 | 211 | 292.3 | 274.5 | 108
125.3 | 1200 | 2614.5 | 328.5 | 66.94 | 203.787 | 73.7 | 8560.4 | 101.4 | 110.2 | 8.7 | 125 | 132.9 | 124.5 | 35.4 | 77.8 | 22.8 | 22.6 | 43 | 228 | 29.3 | 74.8 | 38.7 | 27 | 37.9 | 55.5 | 49.2 | 171.9 | 477.9 | 606.5 | 652.9 | 659.4 | 693.6 | 678.2 | 615.3 | 16.7 | 125.1 | 0.3 | 100.9 | 101.6 | 191.5 | 266.8 | 265.6 | -0.28 | 15.2 | 273.9 | 272.9 | 36.8 | 440.3 | 129 | -2 | 265 | 211 | 292.5 | 274.5 | 106.8
125.4 | 1200 | 2613.4 | 328.4 | 66.99 | 204.011 | 73.8 | 8567.11 | 101.4 | 110.3 | 8.9 | 125.1 | 133.2 | 124.8 | 35.1 | 77.4 | 22.8 | 22.8 | 43 | 228.7 | 29.9 | 75.1 | 38.6 | 26.9 | 37.6 | 55.5 | 49.1 | 172.4 | 479.1 | 606.9 | 654 | 660.2 | 695.2 | 680 | 616.3 | 16.9 | 125.3 | 0.3 | 100.9 | 101.5 | 191.4 | 266.4 | 265.2 | -0.25 | 15.1 | 273.5 | 272.6 | 36.8 | 440.5 | 129.3 | -2 | 264.6 | 211 | 292.2 | 274.3 | 109.2
125.5 | 1200 | 2614.6 | 328.7 | 67.28 | 204.695 | 74 | 8573.81 | 101.2 | 110 | 8.7 | 124.9 | 132.8 | 124.4 | 35.2 | 77.5 | 22.9 | 23.4 | 43 | 230.4 | 31.3 | 75.1 | 38.7 | 27 | 37.7 | 55.4 | 49.2 | 172.6 | 481.3 | 610 | 656.6 | 662.9 | 697.8 | 682.2 | 617.7 | 17.2 | 124.9 | 0.3 | 100.9 | 101.4 | 191.3 | 265.9 | 264.7 | -0.26 | 15.1 | 273.1 | 272.4 | 36.8 | 440 | 128.8 | -1.9 | 264.1 | 211.6 | 293 | 275.2 | 109.3
125.6 | 1200 | 2614.9 | 328.5 | 67.06 | 204.131 | 73.7 | 8580.54 | 101.7 | 110.1 | 8.5 | 125.1 | 133 | 124.7 | 34.5 | 77.4 | 23 | 23.3 | 43 | 229 | 30 | 75 | 39 | 27 | 37.9 | 55.5 | 49.2 | 172.6 | 479.3 | 607.6 | 654.1 | 660.3 | 695.2 | 679.8 | 615.9 | 17 | 125.2 | 0.3 | 100.9 | 101.6 | 191.4 | 266.4 | 265.2 | -0.26 | 15.1 | 273.5 | 273.4 | 36.7 | 440.2 | 129 | -2 | 264.6 | 211.1 | 292.3 | 274.2 | 109.2
125.7 | 1200 | 2615.1 | 328.6 | 66.96 | 203.761 | 73.7 | 8587.24 | 100.6 | 109.6 | 9 | 124.9 | 133.1 | 124.7 | 34.4 | 77.3 | 22.8 | 22.7 | 42.9 | 228.2 | 29.4 | 74.9 | 38.7 | 26.9 | 37.8 | 55.4 | 49.1 | 172 | 478.5 | 606.8 | 653.6 | 659.6 | 694.4 | 679.3 | 615.6 | 16.9 | 125.2 | 0.3 | 100.9 | 101.5 | 191.3 | 266.5 | 265.3 | -0.27 | 15.1 | 273.6 | 273 | 36.7 | 440.3 | 129.2 | -2 | 264.7 | 211 | 292.2 | 274.2 | 106.7
125.8 | 1200 | 2615.1 | 328.7 | 67.14 | 204.289 | 73.8 | 8593.94 | 101.1 | 110.1 | 9 | 124.9 | 133 | 124.5 | 34.5 | 77.3 | 22.9 | 22.9 | 43 | 229.4 | 30.3 | 75.1 | 38.8 | 26.8 | 37.6 | 55.3 | 49.1 | 172.4 | 480.1 | 608.5 | 655.4 | 661.5 | 696.7 | 681.1 | 617.6 | 16.8 | 125 | 0.3 | 100.9 | 101.4 | 191.3 | 266.3 | 265.2 | -0.27 | 15.1 | 273.6 | 273.2 | 36.7 | 440.2 | 129.1 | -2 | 264.5 | 211.3 | 292.5 | 275 | 108.6
125.9 | 1200 | 2615.1 | 328.7 | 67.1 | 204.121 | 73.6 | 8600.65 | 101.2 | 109.9 | 8.7 | 125 | 133 | 124.7 | 35 | 77.7 | 23 | 23.2 | 43 | 229.1 | 29.8 | 75 | 38.8 | 26.9 | 37.9 | 55.4 | 49.1 | 172.1 | 479.2 | 607.4 | 654.1 | 660.3 | 694.8 | 679.5 | 616.4 | 17 | 125.1 | 0.3 | 100.9 | 101.6 | 191.5 | 266.4 | 265.3 | -0.27 | 15.1 | 273.6 | 272.8 | 36.7 | 440.3 | 129 | -2 | 264.6 | 211.3 | 292.6 | 274.8 | 108.4
126 | 1200 | 2615.1 | 328.6 | 67.08 | 204.134 | 73.8 | 8607.36 | 101.2 | 110.1 | 8.9 | 125 | 133.1 | 124.7 | 35.1 | 77.7 | 23.1 | 23 | 43.1 | 229.3 | 30.1 | 75.1 | 38.6 | 27 | 38.1 | 55.4 | 49.1 | 172.2 | 479.2 | 608 | 654.8 | 661 | 695.5 | 679.6 | 616.4 | 16.7 | 125.1 | 0.3 | 100.9 | 101.5 | 191.2 | 266.7 | 265.5 | -0.26 | 15.1 | 273.8 | 273.4 | 36.7 | 440.3 | 129.1 | -2 | 264.9 | 210.9 | 292 | 274 | 109
126.1 | 1200 | 2614.9 | 328.7 | 66.98 | 203.76 | 73.6 | 8614.07 | 100.8 | 109.6 | 8.8 | 125 | 133 | 124.6 | 35 | 77.6 | 23.1 | 22.5 | 42.9 | 228.2 | 29.3 | 74.9 | 38.8 | 27 | 37.6 | 55.6 | 49.2 | 171.7 | 477.8 | 606.6 | 653.1 | 659 | 693.2 | 678 | 615.1 | 16.1 | 125 | 0.3 | 100.9 | 101.4 | 191.4 | 266.7 | 265.5 | -0.27 | 15.1 | 273.9 | 273.2 | 36.8 | 440.5 | 129.3 | -2 | 264.9 | 210.6 | 291.9 | 274.1 | 107.9
126.2 | 1200 | 2614.8 | 328.7 | 67.1 | 204.138 | 73.9 | 8620.78 | 101.1 | 109.9 | 8.8 | 124.9 | 133.2 | 124.6 | 34.8 | 77.4 | 22.9 | 22.9 | 43 | 229.6 | 30.6 | 75.1 | 38.7 | 26.9 | 37.7 | 55.4 | 49.1 | 172.2 | 480.3 | 608.2 | 655.6 | 661.9 | 696.8 | 681.4 | 617.9 | 16.9 | 125.1 | 0.3 | 100.9 | 101.5 | 191.2 | 266 | 264.8 | -0.26 | 15.1 | 273.2 | 272.9 | 36.6 | 440 | 129.5 | -2 | 264.2 | 211.3 | 292.4 | 274.6 | 109
126.3 | 1199 | 2614 | 328.2 | 67.27 | 204.955 | 74 | 8627.49 | 101.4 | 110.2 | 8.8 | 125.1 | 133.1 | 124.7 | 35.8 | 77.9 | 23.2 | 23.3 | 43 | 230.2 | 30.8 | 75.3 | 38.6 | 27 | 37.9 | 55.5 | 49.2 | 172.9 | 480.8 | 609.2 | 655.8 | 662.3 | 697.1 | 682 | 618.6 | 17 | 125.1 | 0.3 | 100.9 | 101.6 | 191.6 | 266.2 | 265 | -0.25 | 15.1 | 273.4 | 272.8 | 36.9 | 440.2 | 129.4 | -2 | 264.4 | 211.1 | 292.5 | 274.8 | 110.2
126.4 | 1199 | 2615.8 | 328.4 | 67.13 | 204.406 | 73.6 | 8634.21 | 101 | 109.7 | 8.7 | 125 | 132.9 | 124.6 | 34.7 | 77.6 | 23.1 | 22.8 | 42.9 | 228.4 | 29.2 | 74.9 | 38.7 | 27 | 37.9 | 55.5 | 49.1 | 172 | 478 | 607.5 | 653.3 | 659.4 | 694.1 | 678.8 | 616.1 | 16.8 | 125.1 | 0.3 | 100.8 | 101.7 | 191.4 | 267.2 | 266 | -0.26 | 15.1 | 274.3 | 273.5 | 36.6 | 440.1 | 129.4 | -1.9 | 265.4 | 210.8 | 291.9 | 273.9 | 109.2
126.5 | 1202 | 2614.6 | 329.1 | 67.05 | 203.773 | 73.8 | 8640.92 | 100.7 | 109.1 | 8.4 | 124.9 | 133 | 124.5 | 34.9 | 77.2 | 23.1 | 22.7 | 43.1 | 229.2 | 30.3 | 74.9 | 38.5 | 26.9 | 37.6 | 55.7 | 49.2 | 171.6 | 479.2 | 607.6 | 654.1 | 660.5 | 695.7 | 680.6 | 617.4 | 17 | 125 | 0.3 | 100.8 | 101.6 | 191.7 | 266.9 | 265.7 | -0.27 | 15.2 | 274.2 | 273.2 | 36.7 | 440.4 | 129.4 | -1.9 | 265.1 | 211.2 | 292.5 | 274.9 | 108.2
126.6 | 1201 | 2614.3 | 328.7 | 67.39 | 205.023 | 74.1 | 8647.64 | 101.1 | 110.1 | 9 | 125 | 133 | 124.6 | 35.4 | 77.5 | 23.2 | 23.2 | 43 | 230.1 | 30.7 | 75.5 | 38 | 27 | 37.9 | 55.7 | 49.2 | 172.9 | 480.6 | 609.7 | 655.4 | 662 | 697.8 | 682.3 | 618.9 | 17.3 | 125 | 0.3 | 100.8 | 101.7 | 191.4 | 266.8 | 265.6 | -0.26 | 15.1 | 274 | 272.6 | 36.7 | 440.2 | 129.6 | -1.9 | 264.9 | 211.7 | 293 | 275.1 | 109.9
126.7 | 1200 | 2616.2 | 328.7 | 67.11 | 204.168 | 73.7 | 8654.36 | 101.2 | 110.1 | 8.9 | 125.2 | 133.1 | 124.8 | 35 | 77.5 | 22.9 | 23.3 | 43.1 | 229.3 | 30 | 75.2 | 39.4 | 26.9 | 37.8 | 55.5 | 49.2 | 172.7 | 479.4 | 608.1 | 654.5 | 660.8 | 695.3 | 680.5 | 618 | 16.9 | 125.4 | 0.3 | 100.8 | 101.5 | 191.1 | 266.6 | 265.4 | -0.26 | 15.1 | 273.7 | 273.3 | 36.7 | 440.3 | 129.6 | -2 | 264.8 | 210.9 | 292.2 | 274.6 | 109.1
126.8 | 1199 | 2615.4 | 328.5 | 67.06 | 204.121 | 73.6 | 8661.07 | 101.2 | 109.9 | 8.7 | 124.8 | 133 | 124.4 | 34.7 | 77.5 | 23 | 22.9 | 43 | 228.6 | 29.5 | 75 | 38.9 | 26.9 | 37.7 | 55.6 | 49.1 | 172.3 | 478.6 | 608 | 654.1 | 660.2 | 694.8 | 679.9 | 617.4 | 16.8 | 124.9 | 0.3 | 100.8 | 101.5 | 191.1 | 266.7 | 265.5 | -0.26 | 15.1 | 273.9 | 273.4 | 36.7 | 440.5 | 129.3 | -2 | 264.9 | 211.2 | 292.3 | 274.5 | 109
126.9 | 1200 | 2614.8 | 328.7 | 67.1 | 204.176 | 73.9 | 8667.78 | 101.2 | 110 | 8.8 | 124.9 | 133.1 | 124.5 | 35.2 | 77.6 | 23 | 23 | 43.1 | 229.4 | 30.3 | 75.1 | 38.5 | 26.9 | 37.8 | 55.6 | 49.2 | 172.4 | 479.2 | 608.9 | 654.6 | 660.8 | 695.5 | 680.8 | 619.2 | 17 | 125 | 0.3 | 100.8 | 101.6 | 191.4 | 266.7 | 265.5 | -0.27 | 15.1 | 273.9 | 273.3 | 36.7 | 440.3 | 129.2 | -1.9 | 264.9 | 211.7 | 292.8 | 275.2 | 108.3
127 | 1201 | 2614.2 | 328.7 | 67.16 | 204.327 | 73.8 | 8674.49 | 101.1 | 109.8 | 8.7 | 125 | 133.1 | 124.6 | 35.4 | 77.6 | 23 | 23.1 | 43 | 229.5 | 30.2 | 75 | 38.4 | 26.9 | 37.8 | 55.6 | 49.2 | 172.7 | 479.1 | 607.6 | 654.2 | 660.5 | 695.2 | 680.1 | 618.7 | 17 | 125.1 | 0.3 | 100.8 | 101.6 | 191.4 | 266.5 | 265.4 | -0.27 | 15.1 | 273.7 | 272.7 | 36.8 | 440.7 | 129.3 | -1.9 | 264.7 | 211.2 | 292.3 | 274.6 | 107.7
127.1 | 1200 | 2615.1 | 328.7 | 67.11 | 204.183 | 73.7 | 8681.21 | 101.3 | 110 | 8.7 | 125 | 133.2 | 124.8 | 34.9 | 77.6 | 22.9 | 22.8 | 43 | 229.1 | 29.8 | 75.2 | 38.5 | 27 | 38 | 55.6 | 49.2 | 172.6 | 478.5 | 606.6 | 653.6 | 659.9 | 694.7 | 680.1 | 618.1 | 16.7 | 125.2 | 0.3 | 100.8 | 101.5 | 191.3 | 267.1 | 265.9 | -0.26 | 15.1 | 274.2 | 273.2 | 36.8 | 440.6 | 129.5 | -1.9 | 265.2 | 211.2 | 292.4 | 274.7 | 108.6
127.2 | 1199 | 2616.2 | 328.6 | 67.07 | 204.101 | 73.7 | 8687.92 | 101.2 | 109.9 | 8.8 | 125 | 133.1 | 124.6 | 34.6 | 77.4 | 23 | 22.7 | 43.2 | 229 | 29.8 | 75 | 38.4 | 26.9 | 37.7 | 55.6 | 49.2 | 172.4 | 478.9 | 608.4 | 654.5 | 660.6 | 695.1 | 680.3 | 619.1 | 16.7 | 125 | 0.3 | 100.8 | 101.5 | 191.2 | 266.6 | 265.5 | -0.26 | 15.1 | 273.8 | 272.7 | 36.7 | 440.2 | 129.4 | -2 | 264.8 | 211.5 | 292.7 | 274.9 | 109.8
127.3 | 1199 | 2615.9 | 328.5 | 67.19 | 204.519 | 74 | 8694.62 | 101.2 | 110.1 | 8.9 | 124.9 | 133 | 124.5 | 35.3 | 77.6 | 22.9 | 23 | 42.9 | 230.5 | 30.9 | 75.1 | 38.5 | 26.9 | 37.8 | 55.5 | 49.2 | 172.8 | 480.4 | 609.8 | 656.5 | 662.4 | 697.1 | 682.1 | 621.4 | 16.7 | 125 | 0.3 | 100.8 | 101.5 | 191.4 | 266.3 | 265.2 | -0.27 | 15.1 | 273.5 | 273.1 | 36.7 | 440.2 | 129.4 | -1.9 | 264.5 | 211.4 | 292.6 | 274.7 | 108.3
127.4 | 1201 | 2614.6 | 328.9 | 67.17 | 204.235 | 73.8 | 8701.34 | 101.3 | 110.2 | 8.9 | 125.2 | 133.1 | 124.8 | 35.5 | 77.8 | 22.9 | 23.1 | 43.1 | 229.5 | 29.9 | 75.1 | 38.6 | 27 | 37.8 | 55.6 | 49.3 | 172.7 | 479 | 607.2 | 653.8 | 660.2 | 695.1 | 680.2 | 618.7 | 16.7 | 125.3 | 0.3 | 100.8 | 101.5 | 191.4 | 267.4 | 266.2 | -0.26 | 15.1 | 274.4 | 273.6 | 36.7 | 440.1 | 129.5 | -1.9 | 265.5 | 210.7 | 291.9 | 274.3 | 108.8
127.5 | 1199 | 2614.8 | 328.4 | 67.14 | 204.419 | 73.8 | 8708.06 | 100.4 | 109.5 | 9.1 | 125 | 133 | 124.6 | 34.9 | 77.6 | 22.8 | 22.7 | 42.9 | 229 | 29.5 | 75 | 38.8 | 26.9 | 37.9 | 55.6 | 49.2 | 171.9 | 478.1 | 605.9 | 653.1 | 659.6 | 694.1 | 679.4 | 618.6 | 16.8 | 125.1 | 0.3 | 100.8 | 101.3 | 191.2 | 267 | 265.9 | -0.26 | 15.1 | 274.2 | 273.4 | 36.8 | 440.2 | 129.7 | -2 | 265.2 | 211.3 | 292.6 | 274.9 | 108.9
127.6 | 1199 | 2615.3 | 328.3 | 67.22 | 204.743 | 73.8 | 8714.78 | 101.5 | 110.2 | 8.7 | 125 | 133.1 | 124.6 | 34.4 | 77.1 | 22.8 | 22.7 | 43.1 | 229.3 | 29.9 | 75.2 | 38.1 | 26.8 | 37.6 | 55.6 | 49.2 | 172.5 | 478.9 | 609.8 | 654.8 | 661.1 | 695.8 | 680.8 | 618.7 | 16.8 | 125.1 | 0.3 | 100.8 | 101.7 | 191.5 | 266.7 | 265.6 | -0.25 | 15.1 | 273.8 | 273.7 | 36.7 | 440.2 | 130 | -2 | 264.9 | 211 | 292.3 | 274.4 | 109.2
127.7 | 1200 | 2613.3 | 328.3 | 67.23 | 204.769 | 73.9 | 8721.5 | 100.6 | 109.6 | 9 | 125 | 133.1 | 124.6 | 35.5 | 77.4 | 22.7 | 23.5 | 43.1 | 230.6 | 30.6 | 75.3 | 40.2 | 27 | 37.8 | 55.5 | 49.3 | 172.9 | 480.1 | 609.7 | 654.9 | 661.2 | 696.8 | 681.7 | 619.3 | 17 | 125.2 | 0.3 | 100.8 | 101.1 | 191 | 266.5 | 265.3 | -0.26 | 15.1 | 273.6 | 272.9 | 36.6 | 440.2 | 129.9 | -1.9 | 264.7 | 210.7 | 292.1 | 274.4 | 108.6
127.8 | 1199 | 2615 | 328.4 | 67.05 | 204.156 | 73.5 | 8728.21 | 101 | 109.9 | 8.9 | 125 | 133.2 | 124.6 | 35.2 | 77.6 | 22.6 | 22.8 | 42.9 | 228.6 | 29.3 | 74.9 | 38.7 | 27 | 38 | 55.4 | 49.1 | 172.4 | 478 | 607.6 | 653.8 | 659.5 | 693.7 | 678.8 | 617 | 16.9 | 125.2 | 0.3 | 100.7 | 101.6 | 191.3 | 266.7 | 265.6 | -0.28 | 15.1 | 273.9 | 273.1 | 36.8 | 440.3 | 129.4 | -1.9 | 264.9 | 211 | 292.1 | 274 | 105.5
127.9 | 1200 | 2615.4 | 328.8 | 67.15 | 204.233 | 73.7 | 8734.92 | 100.8 | 109.7 | 8.9 | 124.9 | 133 | 124.3 | 35 | 77.7 | 22.7 | 22.7 | 43 | 229 | 29.7 | 75.1 | 38.5 | 27 | 37.6 | 55.5 | 49.1 | 172.5 | 478.8 | 608.1 | 654.4 | 660.5 | 695.7 | 680.7 | 618 | 16.8 | 124.8 | 0.3 | 100.7 | 101.5 | 191.4 | 266.8 | 265.6 | -0.27 | 15.1 | 274.1 | 273.6 | 36.7 | 440.3 | 129 | -2 | 265 | 212 | 293.4 | 275.6 | 106.9
128 | 1200 | 2615 | 328.7 | 67.16 | 204.346 | 73.6 | 8741.64 | 101.3 | 110.1 | 8.9 | 124.9 | 133 | 124.7 | 35 | 77.4 | 22.7 | 23 | 43 | 229.7 | 30.3 | 75.1 | 38.3 | 26.9 | 37.8 | 55.4 | 49.1 | 172.8 | 479.5 | 609.7 | 655.6 | 661.2 | 696.3 | 680.8 | 618 | 17.1 | 125.1 | 0.3 | 100.7 | 101.5 | 191.2 | 266.8 | 265.7 | -0.28 | 15.1 | 274 | 273 | 36.7 | 440.6 | 128.9 | -1.9 | 265 | 211.3 | 292.6 | 274.6 | 106.7
128.1 | 1200 | 2614.1 | 328.5 | 67.11 | 204.289 | 73.7 | 8748.35 | 101.8 | 110.6 | 8.8 | 125 | 133 | 124.6 | 34.9 | 77.5 | 22.7 | 22.8 | 42.9 | 229.2 | 29.8 | 75.1 | 38.5 | 27 | 37.8 | 55.4 | 49.1 | 172.7 | 478.8 | 607.9 | 654.2 | 660.5 | 695 | 680.3 | 618.2 | 17 | 125 | 0.3 | 100.7 | 101.6 | 191.3 | 266.8 | 265.6 | -0.27 | 15.1 | 274 | 273.2 | 36.7 | 440.5 | 128.9 | -2 | 265 | 211.4 | 292.5 | 274.8 | 107.5
128.2 | 1200 | 2615.3 | 328.6 | 66.99 | 203.825 | 73.8 | 8755.06 | 101.1 | 109.9 | 8.8 | 125 | 133.2 | 124.6 | 35.5 | 77.6 | 22.7 | 22.7 | 43 | 229.4 | 29.9 | 75.1 | 38.7 | 26.9 | 37.9 | 55.5 | 49.1 | 172.5 | 478.8 | 607.7 | 654.1 | 660.3 | 695.3 | 680.4 | 617.8 | 16.8 | 125.1 | 0.3 | 100.7 | 101.6 | 191.4 | 266.9 | 265.7 | -0.27 | 15.1 | 274.1 | 273.3 | 36.8 | 440.6 | 129.1 | -1.9 | 265.1 | 211.1 | 292.3 | 274.3 | 107
128.3 | 1200 | 2615.6 | 328.7 | 67.37 | 204.947 | 74 | 8761.77 | 101.1 | 109.9 | 8.8 | 125 | 133 | 124.6 | 35 | 78 | 22.7 | 22.8 | 43 | 229.7 | 30.1 | 75.1 | 38.4 | 26.9 | 37.7 | 55.6 | 49.2 | 172.8 | 479.5 | 607.8 | 654.9 | 661.5 | 696.3 | 681.3 | 618.6 | 16.8 | 125.2 | 0.3 | 100.7 | 101.5 | 191.1 | 266.9 | 265.8 | -0.27 | 15.1 | 274.2 | 273.3 | 36.7 | 440.3 | 129.2 | -2 | 265.1 | 211.2 | 292.3 | 274.3 | 108.3
128.4 | 1200 | 2613.9 | 328.5 | 67.15 | 204.44 | 73.9 | 8768.5 | 101 | 109.9 | 8.8 | 125 | 133 | 124.5 | 34.5 | 77.2 | 22.8 | 23.1 | 43.1 | 230.1 | 30.6 | 75.2 | 38.5 | 27 | 37.9 | 55.7 | 49.1 | 173 | 479.9 | 608.6 | 655.4 | 661.7 | 696.8 | 682.1 | 620.3 | 17.1 | 125 | 0.3 | 100.7 | 101.7 | 191.4 | 266.6 | 265.4 | -0.27 | 15.1 | 273.8 | 272.9 | 36.8 | 440.4 | 129.5 | -2 | 264.8 | 211.3 | 292.8 | 275 | 107.3
128.5 | 1199 | 2614.9 | 328.4 | 67.16 | 204.494 | 73.8 | 8775.21 | 100.7 | 110 | 9.3 | 124.8 | 133.1 | 124.4 | 34.8 | 77.4 | 22.7 | 22.7 | 43 | 229.4 | 29.7 | 75.4 | 38.2 | 27 | 37.9 | 55.7 | 49.2 | 173.4 | 478.8 | 608.4 | 654.6 | 661.1 | 695.5 | 680.5 | 618.3 | 16.9 | 124.9 | 0.3 | 100.7 | 101 | 190.9 | 267.1 | 265.9 | -0.27 | 15.1 | 274.2 | 273.7 | 36.7 | 440.1 | 129.7 | -2 | 265.3 | 211.3 | 292.7 | 275.1 | 107.3
128.6 | 1200 | 2615.6 | 328.7 | 67.18 | 204.36 | 73.7 | 8781.93 | 101.1 | 109.9 | 8.8 | 124.9 | 133.2 | 124.5 | 34.8 | 77.4 | 22.5 | 23 | 42.9 | 230 | 30.5 | 75.2 | 38.4 | 26.9 | 37.8 | 55.6 | 49.1 | 173.1 | 479.9 | 608.8 | 655.3 | 661.3 | 696.6 | 681.9 | 618.7 | 16.2 | 125 | 0.3 | 100.7 | 101.7 | 191.5 | 266.7 | 265.6 | -0.28 | 15.1 | 273.9 | 273.4 | 36.7 | 440.2 | 129.8 | -1.9 | 265 | 211.4 | 292.6 | 274.6 | 106.1
128.7 | 1200 | 2615.4 | 328.8 | 67.16 | 204.271 | 73.7 | 8788.64 | 101.4 | 110.1 | 8.7 | 125.3 | 133.2 | 124.9 | 35.3 | 77.5 | 22.7 | 23 | 43 | 229.8 | 30.3 | 75.1 | 38.2 | 27 | 37.7 | 55.7 | 49.3 | 173.1 | 479.4 | 609 | 655 | 661.2 | 695.9 | 681.4 | 620.3 | 16.7 | 125.4 | 0.3 | 100.7 | 101.6 | 191.4 | 266.7 | 265.5 | -0.27 | 15.1 | 273.9 | 273 | 36.7 | 440.1 | 129.7 | -2 | 264.9 | 211 | 292.3 | 274.5 | 107.4
128.8 | 1200 | 2615.1 | 328.6 | 67.09 | 204.178 | 73.6 | 8795.35 | 100.8 | 109.9 | 9.2 | 125 | 133 | 124.6 | 35.5 | 77.5 | 22.6 | 22.7 | 43 | 229.1 | 29.6 | 75.1 | 38.4 | 27 | 37.8 | 55.6 | 49.2 | 172.9 | 478.2 | 606.1 | 653.2 | 659.9 | 694 | 679.7 | 618.8 | 17 | 125.1 | 0.3 | 100.7 | 101.3 | 191.1 | 267 | 265.9 | -0.28 | 15 | 274.2 | 273 | 36.8 | 440.2 | 129.6 | -2 | 265.2 | 211.4 | 292.6 | 274.9 | 107.3
128.9 | 1200 | 2615.9 | 328.8 | 67.16 | 204.274 | 73.7 | 8802.06 | 101.2 | 109.9 | 8.7 | 124.9 | 132.8 | 124.5 | 35.2 | 77.4 | 22.5 | 22.8 | 42.9 | 229.6 | 30 | 75.2 | 38.5 | 27 | 37.9 | 55.6 | 49.1 | 173 | 479.2 | 607.1 | 654.3 | 660.5 | 695.8 | 681.1 | 618.8 | 16.8 | 124.9 | 0.3 | 100.7 | 101.7 | 191.4 | 267 | 265.8 | -0.28 | 15.1 | 274.1 | 273.6 | 36.7 | 440.2 | 129.7 | -1.9 | 265.2 | 211.8 | 292.9 | 275 | 106.9
129 | 1201 | 2616.1 | 329 | 67.14 | 204.082 | 73.6 | 8808.78 | 101.2 | 110 | 8.8 | 124.8 | 133 | 124.6 | 34.9 | 77.2 | 22.4 | 22.9 | 42.9 | 229.6 | 30.2 | 75.3 | 38.3 | 26.9 | 37.6 | 55.6 | 49.2 | 173 | 479.6 | 607.8 | 655.3 | 661.6 | 696.3 | 681 | 618.8 | 16.8 | 125.1 | 0.3 | 100.7 | 101.6 | 191.4 | 266.8 | 265.6 | -0.28 | 15.1 | 273.9 | 273.4 | 36.8 | 440.7 | 130 | -1.9 | 265 | 211.2 | 292.4 | 274.5 | 105.7
129.1 | 1200 | 2615.6 | 328.6 | 67.12 | 204.275 | 73.8 | 8815.49 | 100.7 | 109.9 | 9.2 | 125 | 133.2 | 124.7 | 35.3 | 77.5 | 22.4 | 23 | 43.1 | 229.8 | 30.2 | 75.1 | 38.2 | 27 | 37.7 | 55.5 | 49.2 | 173 | 479.6 | 609 | 655.4 | 661.5 | 696.3 | 681.6 | 620.4 | 17 | 125.2 | 0.3 | 100.7 | 101.3 | 191.2 | 266.8 | 265.7 | -0.28 | 15.1 | 274 | 273.8 | 36.8 | 440.6 | 129.9 | -1.9 | 265 | 211.1 | 292.1 | 274.5 | 105.6
129.2 | 1201 | 2615 | 328.9 | 67.15 | 204.177 | 73.8 | 8822.21 | 101.3 | 110.1 | 8.7 | 125.1 | 133 | 124.6 | 35.1 | 77.5 | 22.3 | 23 | 43 | 229.5 | 30 | 75 | 38.6 | 26.9 | 37.7 | 55.5 | 49.1 | 173.4 | 478.7 | 607.3 | 654.2 | 660.5 | 695.2 | 680.4 | 619.9 | 16.7 | 125.1 | 0.3 | 100.7 | 101.6 | 191.4 | 267.1 | 266 | -0.29 | 15.1 | 274.2 | 273.6 | 36.7 | 440.3 | 129.7 | -1.9 | 265.3 | 210.9 | 292.1 | 274.5 | 104.2
129.3 | 1199 | 2614.9 | 328.3 | 67.12 | 204.426 | 73.8 | 8828.92 | 100.6 | 109.6 | 9 | 124.8 | 132.9 | 124.4 | 34.5 | 77.3 | 22.3 | 22.8 | 43 | 229.4 | 29.9 | 75.1 | 38.4 | 26.9 | 37.9 | 55.6 | 49.1 | 172.6 | 478.8 | 607.8 | 654.3 | 660.4 | 695.3 | 680.5 | 619.5 | 16.7 | 124.9 | 0.3 | 100.7 | 101.5 | 191.2 | 266.8 | 265.6 | -0.27 | 15.1 | 273.9 | 273 | 36.8 | 440.5 | 129.8 | -1.9 | 265 | 211.5 | 293.1 | 275.2 | 106.4
129.4 | 1201 | 2616.1 | 328.9 | 67.11 | 204.029 | 73.5 | 8835.63 | 101.1 | 110 | 8.9 | 125 | 133.1 | 124.6 | 34.8 | 77.3 | 22.3 | 22.7 | 42.9 | 229.3 | 29.9 | 75 | 38.2 | 26.9 | 37.7 | 55.7 | 49.2 | 172.7 | 478.9 | 608.1 | 654.8 | 660.8 | 695.2 | 680.6 | 620.7 | 16.8 | 125.2 | 0.3 | 100.7 | 101.5 | 191.3 | 266.9 | 265.7 | -0.25 | 15.1 | 274 | 273.5 | 36.7 | 440.4 | 129.8 | -1.9 | 265.1 | 211.1 | 292.3 | 274.7 | 110.5
129.5 | 1200 | 2614.7 | 328.6 | 67.21 | 204.559 | 74 | 8842.34 | 101.6 | 110.2 | 8.6 | 125.1 | 133.2 | 124.7 | 35.7 | 77.8 | 22.3 | 22.9 | 42.9 | 230.1 | 30.4 | 75.1 | 38.3 | 27 | 37.8 | 55.7 | 49.2 | 173 | 480 | 608.6 | 655.7 | 662 | 697 | 682 | 621.4 | 17.1 | 125.2 | 0.3 | 100.7 | 101.7 | 191.3 | 266.9 | 265.7 | -0.24 | 15.1 | 274 | 273.3 | 36.8 | 439.9 | 129.8 | -1.9 | 265.1 | 210.7 | 291.6 | 274 | 110.6
129.6 | 1200 | 2614.9 | 328.7 | 67.21 | 204.501 | 73.6 | 8849.06 | 101 | 109.8 | 8.8 | 125 | 133.2 | 124.6 | 34.9 | 77.7 | 22.3 | 22.8 | 43.1 | 229.6 | 29.9 | 75.1 | 38.4 | 27 | 37.9 | 55.7 | 49.2 | 172.7 | 479 | 607 | 654.3 | 660.5 | 695.6 | 681.1 | 620.4 | 16.8 | 125 | 0.3 | 100.7 | 101.6 | 191.4 | 267 | 265.9 | -0.26 | 15.1 | 274.1 | 273.1 | 36.7 | 440.1 | 130 | -1.9 | 265.2 | 210.9 | 292.1 | 274.3 | 108.8
129.7 | 1200 | 2614.3 | 328.6 | 67.11 | 204.246 | 73.7 | 8855.77 | 101.4 | 110.1 | 8.7 | 125 | 133 | 124.6 | 34.5 | 77.5 | 22.2 | 22.5 | 42.9 | 229.2 | 29.7 | 75 | 38.4 | 27 | 37.6 | 55.8 | 49.2 | 172.2 | 478.4 | 607 | 653.9 | 660 | 694.8 | 680.2 | 619.6 | 16.7 | 125 | 0.3 | 100.7 | 101.7 | 191.4 | 266.7 | 265.5 | -0.27 | 15.1 | 273.8 | 272.9 | 36.7 | 439.9 | 130.2 | -2 | 264.9 | 211.1 | 292.4 | 274.8 | 106.8
129.8 | 1200 | 2614.9 | 328.5 | 67.12 | 204.308 | 73.8 | 8862.49 | 99.3 | 108.3 | 9 | 124.9 | 133 | 124.6 | 34.9 | 77.3 | 22.2 | 22.6 | 43 | 229.5 | 30 | 74.8 | 38.4 | 27 | 37.9 | 55.8 | 49.3 | 171.6 | 478.8 | 607.6 | 654.4 | 660.4 | 695.1 | 680.6 | 620.6 | 17 | 125 | 0.3 | 100.7 | 101.8 | 191.7 | 266.6 | 265.5 | -0.25 | 15.1 | 273.9 | 273.2 | 36.7 | 440.3 | 130.3 | -2 | 264.8 | 211.5 | 292.8 | 275.1 | 109.7
129.9 | 1200 | 2616.4 | 328.9 | 67.22 | 204.388 | 73.8 | 8869.2 | 101.2 | 110.1 | 8.8 | 124.9 | 133 | 124.5 | 35.1 | 77.5 | 22.1 | 23 | 42.9 | 230.2 | 30.5 | 75.1 | 38.4 | 26.9 | 37.8 | 55.7 | 49.2 | 173 | 480.1 | 609.4 | 655.7 | 662 | 697 | 682.3 | 620.8 | 16.8 | 125 | 0.3 | 100.7 | 101.7 | 191.4 | 266.7 | 265.5 | -0.26 | 15.1 | 273.9 | 273.4 | 36.8 | 440.1 | 130.3 | -2 | 264.9 | 211.1 | 292 | 274.1 | 108.4
130 | 1200 | 2617 | 328.8 | 66.97 | 203.662 | 73.5 | 8875.91 | 98.1 | 108 | 9.9 | 125 | 133 | 124.7 | 35.4 | 77.7 | 22.1 | 22.3 | 42.9 | 228.3 | 28.6 | 74.8 | 38.5 | 27 | 37.9 | 55.8 | 49.2 | 171.5 | 476.9 | 605.7 | 651.9 | 658.4 | 692.2 | 677.6 | 617.5 | 16.7 | 125.1 | 0.3 | 100.7 | 100.3 | 190.1 | 267.5 | 266.3 | -0.28 | 15.1 | 274.6 | 273.8 | 36.8 | 440.1 | 130.4 | -1.9 | 265.7 | 210.4 | 292.1 | 274.3 | 106.1
130.1 | 1201 | 2614.9 | 328.8 | 67.16 | 204.243 | 73.7 | 8882.62 | 100.7 | 109.7 | 9 | 125 | 133.1 | 124.6 | 35.1 | 77.6 | 22.1 | 22.4 | 43 | 229.4 | 29.9 | 75 | 38.2 | 26.8 | 37.6 | 55.8 | 49.2 | 172.5 | 478.5 | 607.1 | 654.3 | 660.6 | 694.8 | 680.2 | 619.2 | 16.3 | 125.1 | 0.3 | 100.7 | 101.4 | 191.1 | 267 | 265.9 | -0.26 | 15.1 | 274.2 | 273.1 | 36.7 | 439.9 | 130.5 | -1.9 | 265.2 | 211.4 | 292.4 | 274.7 | 108.6
130.2 | 1200 | 2615 | 328.6 | 67.19 | 204.449 | 73.8 | 8889.34 | 100.8 | 109.8 | 9 | 125.2 | 133.2 | 124.8 | 35 | 77.3 | 22.2 | 22.8 | 43.2 | 230.3 | 30.6 | 75.2 | 38.3 | 27 | 37.9 | 55.9 | 49.4 | 173 | 479.8 | 608.8 | 655.6 | 661.6 | 696.4 | 682 | 620.2 | 17 | 125.3 | 0.3 | 100.6 | 101.6 | 191.4 | 266.7 | 265.5 | -0.27 | 15.1 | 273.9 | 272.8 | 36.7 | 439.7 | 130.4 | -2 | 264.9 | 210.6 | 291.7 | 274.1 | 106.2
130.3 | 1200 | 2618.3 | 329.1 | 67.2 | 204.198 | 73.7 | 8896.06 | 101.2 | 110.1 | 8.9 | 124.9 | 133 | 124.6 | 34.5 | 77.3 | 22.1 | 22.9 | 43 | 229.9 | 30.2 | 75.1 | 38.5 | 27 | 37.9 | 55.9 | 49.3 | 173 | 480 | 609.2 | 656 | 662.4 | 696.8 | 682.5 | 620.9 | 16.8 | 125 | 0.3 | 100.7 | 101.5 | 191.3 | 267 | 265.9 | -0.26 | 15.2 | 274.3 | 273.2 | 36.6 | 439.9 | 130.6 | -2 | 265.2 | 211.5 | 292.6 | 274.8 | 108.7
130.4 | 1199 | 2615.5 | 328.4 | 67.16 | 204.504 | 73.8 | 8902.78 | 100.9 | 109.7 | 8.9 | 124.9 | 133.1 | 124.6 | 34.8 | 77.5 | 22.1 | 22.8 | 43 | 229.8 | 30 | 75 | 38.4 | 26.9 | 37.8 | 55.9 | 49.4 | 172.6 | 479.2 | 608.4 | 654.7 | 661.1 | 696 | 681.2 | 619.2 | 16.8 | 125 | 0.3 | 100.7 | 101.6 | 191.2 | 267.2 | 266.1 | -0.25 | 15.1 | 274.3 | 273.7 | 36.8 | 439.8 | 130.7 | -1.9 | 265.4 | 211.1 | 292.1 | 274.3 | 109.7
130.5 | 1200 | 2615.2 | 328.7 | 67.3 | 204.752 | 73.9 | 8909.5 | 101.4 | 110.3 | 8.9 | 124.9 | 133.1 | 124.5 | 35.1 | 77.5 | 22.1 | 22.8 | 43.1 | 229.8 | 30.1 | 75.2 | 38.5 | 27 | 37.8 | 56 | 49.4 | 173 | 479.4 | 608.6 | 655.2 | 661.6 | 696.1 | 681.3 | 619.6 | 17 | 125 | 0.3 | 100.7 | 101.6 | 191.2 | 267.4 | 266.2 | -0.26 | 15.1 | 274.5 | 273.6 | 36.7 | 440.1 | 130.7 | -2 | 265.6 | 211.2 | 292.5 | 274.9 | 108.2
130.6 | 1201 | 2614.1 | 328.8 | 67.16 | 204.256 | 73.7 | 8916.22 | 100.9 | 110 | 9.1 | 125.1 | 133.1 | 124.8 | 34.8 | 77.3 | 22.1 | 22.8 | 43 | 229.5 | 29.7 | 75.1 | 38.5 | 27 | 37.9 | 55.9 | 49.3 | 172.7 | 478.9 | 607.3 | 654.3 | 660.3 | 695.1 | 680.3 | 618.7 | 16.9 | 125.2 | 0.3 | 100.6 | 101.5 | 191.3 | 267.1 | 266 | -0.26 | 15.1 | 274.2 | 273.8 | 36.7 | 439.9 | 130.7 | -2 | 265.3 | 210.7 | 292 | 274 | 109.2
130.7 | 1200 | 2615.7 | 328.8 | 67.08 | 204.003 | 73.7 | 8922.92 | 99.4 | 109.4 | 10 | 125.1 | 133 | 124.7 | 35.2 | 77.6 | 22 | 22.4 | 43.1 | 229 | 29.5 | 75 | 38.2 | 27.1 | 38.1 | 55.9 | 49.3 | 172.3 | 478 | 606.6 | 653.7 | 659.9 | 694.5 | 680.1 | 619.3 | 16.8 | 125.1 | 0.3 | 100.6 | 100.6 | 190.3 | 267.2 | 266 | -0.26 | 15.1 | 274.2 | 273.8 | 36.7 | 440.2 | 130.8 | -2 | 265.4 | 211 | 292.1 | 274.4 | 108.5
130.8 | 1201 | 2616.6 | 329 | 67.11 | 203.975 | 73.7 | 8929.64 | 101 | 109.9 | 8.9 | 124.9 | 132.9 | 124.5 | 35.3 | 77.5 | 21.9 | 22.6 | 43 | 229.4 | 29.7 | 75 | 38.5 | 27 | 37.6 | 55.9 | 49.3 | 172.5 | 478.7 | 608.2 | 654.4 | 660.5 | 695.3 | 680.5 | 618.6 | 16.8 | 125 | 0.3 | 100.6 | 101.7 | 191.3 | 267.1 | 266 | -0.27 | 15.1 | 274.2 | 273.5 | 36.6 | 440 | 130.8 | -2 | 265.3 | 211.6 | 292.7 | 275 | 107.3
130.9 | 1201 | 2615.9 | 328.9 | 67.18 | 204.253 | 73.7 | 8936.35 | 100.8 | 109.7 | 9 | 125 | 133 | 124.7 | 35.5 | 77.6 | 21.9 | 22.9 | 43 | 230.1 | 30.4 | 75.1 | 38.3 | 27 | 37.8 | 55.9 | 49.4 | 172.7 | 479.6 | 609.7 | 655.8 | 661.9 | 696.2 | 681.9 | 620 | 17 | 125.1 | 0.3 | 100.6 | 101.6 | 191.4 | 266.8 | 265.7 | -0.26 | 15.1 | 273.9 | 274 | 36.7 | 439.9 | 130.8 | -2 | 265 | 211.2 | 292.4 | 274.6 | 108.4
131 | 1200 | 2616.4 | 328.8 | 67.19 | 204.362 | 73.7 | 8943.07 | 101.5 | 110.2 | 8.8 | 125.1 | 133.2 | 124.7 | 35.3 | 77.7 | 21.9 | 22.9 | 43.2 | 229.8 | 30.1 | 75.3 | 38.5 | 27.1 | 37.9 | 56 | 49.4 | 173.1 | 479.1 | 608.4 | 654.5 | 660.7 | 696.2 | 681.5 | 619 | 16.8 | 125.2 | 0.3 | 100.6 | 101.7 | 191.4 | 267 | 265.8 | -0.28 | 15.1 | 274 | 273.6 | 36.7 | 439.8 | 130.9 | -1.9 | 265.2 | 211.6 | 292.9 | 275.1 | 106.1
131.1 | 1199 | 2615.5 | 328.5 | 67.22 | 204.606 | 73.7 | 8949.79 | 100.8 | 109.5 | 8.7 | 124.9 | 133.1 | 124.5 | 34.8 | 77.4 | 21.8 | 22.9 | 42.9 | 230.1 | 30.6 | 75 | 38.5 | 27 | 37.8 | 55.9 | 49.4 | 172.6 | 479.7 | 608.6 | 655.1 | 661.6 | 696.4 | 681.6 | 619.8 | 16.7 | 125 | 0.3 | 100.6 | 101.7 | 191.5 | 266.7 | 265.6 | -0.27 | 15.1 | 273.9 | 273.7 | 36.7 | 439.9 | 130.9 | -1.9 | 264.9 | 211.3 | 292.6 | 275.1 | 106.9
131.2 | 1200 | 2615.3 | 328.6 | 67.07 | 204.09 | 73.7 | 8956.5 | 101.4 | 110.1 | 8.7 | 125.3 | 133.2 | 125 | 35 | 77.5 | 21.8 | 22.6 | 42.9 | 229.3 | 29.7 | 75 | 38.3 | 26.8 | 37.6 | 55.9 | 49.3 | 174 | 479.1 | 608 | 654.8 | 661 | 695.8 | 681 | 619.1 | 16.8 | 125.4 | 0.3 | 100.6 | 101.8 | 191.6 | 267.3 | 266.1 | -0.26 | 15.1 | 274.4 | 273.8 | 36.7 | 439.9 | 130.9 | -2 | 265.5 | 210.6 | 291.9 | 274 | 108.5
131.3 | 1200 | 2614.6 | 328.6 | 67.11 | 204.256 | 73.7 | 8963.2 | 101.4 | 110.3 | 8.9 | 125 | 133.2 | 124.7 | 35 | 77.5 | 21.8 | 22.6 | 43.1 | 229.3 | 29.7 | 75.1 | 38.5 | 27 | 37.8 | 55.9 | 49.3 | 172.8 | 478.4 | 607.1 | 653.9 | 660.2 | 694.8 | 680 | 618.4 | 16.8 | 125.1 | 0.3 | 100.6 | 101.5 | 191.3 | 266.8 | 265.7 | -0.27 | 15.1 | 273.9 | 273 | 36.8 | 439.9 | 130.9 | -2 | 265 | 211.3 | 292.3 | 274.8 | 107.1
131.4 | 1200 | 2614.6 | 328.5 | 67.13 | 204.335 | 73.7 | 8969.91 | 101.6 | 110.3 | 8.7 | 125.2 | 133.1 | 124.7 | 35.1 | 77.4 | 21.7 | 22.6 | 43.1 | 229.6 | 30 | 75.1 | 38.5 | 26.9 | 37.9 | 55.9 | 49.3 | 173.2 | 479 | 608.6 | 655 | 660.9 | 695.9 | 680.8 | 618.9 | 16.7 | 125.1 | 0.3 | 100.6 | 101.5 | 191.3 | 267 | 265.8 | -0.27 | 15.1 | 274.1 | 273.3 | 36.7 | 439.9 | 130.9 | -2 | 265.2 | 211 | 292.2 | 274.6 | 107.2
131.5 | 1201 | 2613.7 | 328.6 | 67.18 | 204.464 | 73.8 | 8976.63 | 101.2 | 109.9 | 8.8 | 124.9 | 133.1 | 124.6 | 34.5 | 77.4 | 21.8 | 22.7 | 42.9 | 229.7 | 30 | 75.1 | 38.5 | 26.9 | 37.6 | 55.9 | 49.4 | 172.6 | 479.1 | 608.2 | 654.8 | 660.9 | 696.1 | 681.2 | 618.7 | 16.7 | 125 | 0.3 | 100.6 | 101.6 | 191.4 | 266.7 | 265.5 | -0.26 | 15.1 | 273.9 | 273.4 | 36.6 | 439.9 | 130.9 | -2 | 264.9 | 211.6 | 292.6 | 274.8 | 108.1
131.6 | 1201 | 2616 | 328.9 | 67.19 | 204.276 | 73.9 | 8983.35 | 101.5 | 110.1 | 8.6 | 125 | 133.1 | 124.6 | 35.1 | 77.4 | 21.8 | 22.9 | 43.1 | 230.1 | 30.3 | 75.3 | 38.1 | 27 | 37.8 | 55.9 | 49.4 | 173.8 | 480 | 609.4 | 655.7 | 662 | 697.1 | 682.1 | 619.5 | 17.1 | 125.1 | 0.3 | 100.6 | 101.6 | 191.6 | 266.9 | 265.8 | -0.25 | 15.1 | 274.1 | 273.6 | 36.7 | 440.3 | 130.9 | -2 | 265.1 | 211.4 | 292.8 | 275 | 110.6
131.7 | 1200 | 2614.1 | 328.6 | 67.14 | 204.329 | 73.9 | 8990.06 | 101.4 | 110.2 | 8.8 | 125.2 | 133.2 | 124.8 | 35 | 77.6 | 21.7 | 22.8 | 43.1 | 229.8 | 30 | 75.2 | 38.4 | 27 | 37.8 | 56 | 49.3 | 173.3 | 479.3 | 608.7 | 655.4 | 661.5 | 695.7 | 681.1 | 619.5 | 16.8 | 125.2 | 0.3 | 100.6 | 101.6 | 191.3 | 267 | 265.9 | -0.25 | 15.1 | 274.2 | 273.8 | 36.7 | 440.1 | 130.9 | -2 | 265.2 | 211 | 292.3 | 274.8 | 110.1
131.8 | 1200 | 2614.1 | 328.5 | 67.08 | 204.23 | 73.8 | 8996.77 | 100.8 | 109.6 | 8.8 | 124.9 | 133.1 | 124.5 | 35.4 | 77.6 | 21.7 | 22.6 | 43 | 229.4 | 29.8 | 75.1 | 38.3 | 27 | 37.9 | 55.9 | 49.3 | 172.5 | 478.6 | 608.1 | 654.4 | 660.6 | 695.5 | 681 | 618.4 | 16.7 | 125 | 0.3 | 100.6 | 101.7 | 191.5 | 267 | 265.8 | -0.25 | 15.1 | 274.1 | 273.1 | 36.7 | 439.8 | 131 | -2 | 265.2 | 211.5 | 292.5 | 274.6 | 109.5
131.9 | 1199 | 2614.5 | 328.4 | 67.05 | 204.198 | 73.8 | 9003.48 | 101 | 109.8 | 8.8 | 125 | 133.1 | 124.6 | 35.4 | 77.7 | 21.7 | 22.3 | 43 | 229 | 29.5 | 75 | 38.2 | 26.9 | 37.6 | 56 | 49.4 | 172.5 | 478.1 | 607.8 | 654.2 | 660.2 | 694.4 | 680 | 618.8 | 16.4 | 125 | 0.3 | 100.6 | 101.7 | 191.2 | 267.1 | 265.9 | -0.25 | 15.1 | 274.2 | 273.5 | 36.6 | 439.7 | 130.9 | -1.9 | 265.3 | 211.2 | 292.5 | 274.6 | 109.2
132 | 1199 | 2615.4 | 328.5 | 67.24 | 204.673 | 74 | 9010.19 | 101.2 | 110.1 | 8.8 | 125.1 | 133.1 | 124.7 | 34.8 | 77.5 | 21.7 | 22.7 | 43 | 230.2 | 30.4 | 75.1 | 38.3 | 27 | 37.8 | 55.9 | 49.4 | 173.1 | 479.9 | 609.1 | 655.9 | 662.2 | 696.8 | 681.7 | 620 | 16.7 | 125.1 | 0.3 | 100.6 | 101.6 | 191.4 | 266.8 | 265.6 | -0.26 | 15.1 | 273.9 | 272.7 | 36.8 | 439.7 | 130.9 | -2 | 265 | 212 | 293 | 275.2 | 109
132.1 | 1200 | 2615.1 | 328.7 | 67.21 | 204.482 | 74 | 9016.91 | 101.1 | 110.1 | 9 | 124.9 | 133.1 | 124.5 | 35 | 77.4 | 21.7 | 23 | 42.8 | 230.3 | 30.5 | 75.2 | 38.2 | 26.9 | 37.7 | 55.9 | 49.3 | 173.3 | 480.2 | 609.5 | 655.9 | 662 | 697.4 | 682.7 | 621.2 | 16.9 | 124.9 | 0.3 | 100.6 | 101.6 | 191.3 | 267 | 265.8 | -0.25 | 15.1 | 274.1 | 273.4 | 36.7 | 439.9 | 130.8 | -2 | 265.2 | 211.6 | 293.1 | 275.7 | 110.1
132.2 | 1200 | 2616 | 328.8 | 67.13 | 204.19 | 73.8 | 9023.63 | 100.5 | 109.3 | 8.8 | 124.9 | 133.2 | 124.5 | 34.7 | 77.6 | 21.7 | 22.9 | 43 | 229.6 | 29.9 | 75.1 | 38.4 | 26.9 | 37.8 | 56 | 49.4 | 172.6 | 479.1 | 608.6 | 654.7 | 661.2 | 695.6 | 681 | 619.1 | 17 | 125 | 0.3 | 100.6 | 101.7 | 191.3 | 266.9 | 265.8 | -0.25 | 15.1 | 274 | 273.6 | 36.8 | 440 | 130.8 | -2 | 265.1 | 210.8 | 292.3 | 274.5 | 109.3
132.3 | 1201 | 2614.9 | 328.8 | 67.1 | 204.064 | 73.6 | 9030.34 | 101.5 | 110.4 | 8.9 | 125.1 | 133 | 124.7 | 34.8 | 77.4 | 21.7 | 22.7 | 43 | 229.5 | 29.8 | 75.2 | 38.1 | 26.9 | 37.8 | 55.9 | 49.4 | 173 | 478.9 | 607.6 | 654.6 | 660.8 | 695.3 | 680.5 | 619.1 | 17 | 125.3 | 0.3 | 100.6 | 101.5 | 191.2 | 266.9 | 265.7 | -0.25 | 15.1 | 273.9 | 273.5 | 36.7 | 440.3 | 130.9 | -2 | 265.1 | 210.8 | 292.3 | 274.7 | 110
132.4 | 1200 | 2615.2 | 328.6 | 67.11 | 204.244 | 73.8 | 9037.05 | 101 | 109.9 | 8.9 | 124.8 | 133.1 | 124.4 | 34.9 | 77.5 | 21.6 | 22.7 | 43 | 229.6 | 29.9 | 75 | 38.2 | 26.9 | 37.8 | 55.9 | 49.4 | 172.8 | 479.2 | 609.4 | 655.2 | 661.4 | 695.9 | 681.3 | 619.8 | 17 | 124.8 | 0.3 | 100.6 | 101.5 | 191.2 | 266.9 | 265.8 | -0.26 | 15.1 | 274.1 | 273.3 | 36.7 | 439.9 | 130.9 | -2 | 265.1 | 211.3 | 292.6 | 275.1 | 108.9
132.5 | 1200 | 2613.9 | 328.5 | 67.26 | 204.74 | 74 | 9043.77 | 101.5 | 110.3 | 8.8 | 124.9 | 133 | 124.6 | 35.1 | 77.6 | 21.7 | 23.1 | 43 | 230.4 | 30.4 | 75.3 | 38.2 | 27 | 38 | 55.9 | 49.4 | 173.2 | 479.8 | 608.4 | 654.9 | 661.4 | 696.7 | 682.5 | 620.9 | 17 | 125 | 0.3 | 100.6 | 101.6 | 191.5 | 267.3 | 266.1 | -0.25 | 15 | 274.4 | 274 | 36.7 | 439.9 | 130.9 | -1.9 | 265.4 | 211.1 | 292.4 | 274.8 | 109.9
132.6 | 1200 | 2615.2 | 328.8 | 67.11 | 204.115 | 73.7 | 9050.49 | 101.3 | 110 | 8.8 | 125.4 | 133.1 | 124.9 | 34.8 | 77.7 | 21.7 | 22.7 | 43 | 229.1 | 29.6 | 75 | 38.3 | 26.9 | 37.6 | 56 | 49.4 | 172.7 | 478.2 | 607.7 | 653.8 | 659.8 | 694.7 | 680.2 | 617.6 | 16.9 | 125.4 | 0.3 | 100.6 | 101.6 | 191.3 | 267.1 | 265.9 | -0.25 | 15.1 | 274.1 | 273.8 | 36.7 | 439.8 | 130.9 | -2 | 265.3 | 210.7 | 292.1 | 274.2 | 110.2
132.7 | 1200 | 2615.8 | 328.7 | 67.11 | 204.165 | 73.7 | 9057.2 | 101.5 | 110.3 | 8.8 | 124.9 | 133.1 | 124.6 | 34.8 | 77.4 | 21.8 | 22.5 | 43 | 229.4 | 29.9 | 75.2 | 38.2 | 26.9 | 37.8 | 56 | 49.3 | 172.9 | 478.5 | 606.8 | 654.1 | 660.6 | 694.9 | 680.4 | 619 | 16.8 | 125 | 0.3 | 100.6 | 101.6 | 191.4 | 267.5 | 266.4 | -0.24 | 15.1 | 274.7 | 274.2 | 36.7 | 440 | 130.9 | -1.9 | 265.7 | 210.9 | 292.1 | 274 | 111.5
132.8 | 1200 | 2615.2 | 328.8 | 67.16 | 204.283 | 73.9 | 9063.91 | 100.8 | 109.7 | 8.8 | 125 | 133.1 | 124.6 | 35.4 | 77.7 | 21.6 | 22.8 | 42.9 | 230 | 30.2 | 75.1 | 38.3 | 26.9 | 37.7 | 56 | 49.4 | 173 | 479.8 | 609.4 | 655.3 | 661.7 | 696.8 | 682.5 | 620.9 | 17 | 125.1 | 0.3 | 100.6 | 101.6 | 191.5 | 267.1 | 266 | -0.25 | 15.1 | 274.3 | 273.1 | 36.6 | 440 | 130.9 | -2 | 265.3 | 211.2 | 292.1 | 274.1 | 110
132.9 | 1201 | 2615.7 | 328.9 | 67.21 | 204.389 | 73.7 | 9070.63 | 102.6 | 111.3 | 8.7 | 125.2 | 133.3 | 124.9 | 34.9 | 77.7 | 21.7 | 23 | 43 | 230.2 | 30.3 | 75.4 | 38.6 | 26.9 | 37.9 | 56.1 | 49.4 | 174 | 479.7 | 608.5 | 655.1 | 661.5 | 696.8 | 681.9 | 620.9 | 17 | 125.3 | 0.3 | 100.6 | 101.5 | 191.3 | 267.2 | 266 | -0.24 | 15.1 | 274.2 | 273.7 | 36.8 | 439.8 | 130.8 | -1.9 | 265.4 | 211.3 | 292.3 | 274.6 | 111.8
133 | 1200 | 2614.4 | 328.6 | 67.19 | 204.458 | 73.8 | 9077.35 | 101.3 | 110.1 | 8.8 | 125 | 133.1 | 124.7 | 34 | 77.2 | 21.7 | 22.9 | 43 | 229.8 | 30 | 75.2 | 38.3 | 26.8 | 37.7 | 56 | 49.4 | 172.9 | 479.5 | 608.5 | 655.3 | 661.7 | 696.5 | 681.8 | 620.4 | 16.8 | 125.2 | 0.3 | 100.5 | 101.5 | 191.3 | 267 | 265.8 | -0.25 | 15.1 | 274.1 | 273.6 | 36.7 | 440 | 130.8 | -2 | 265.2 | 211.1 | 291.9 | 274.1 | 110.3
133.1 | 1200 | 2616 | 328.8 | 67.11 | 204.095 | 73.9 | 9084.06 | 100.9 | 109.7 | 8.8 | 125.1 | 133 | 124.6 | 35.2 | 77.3 | 21.7 | 22.9 | 43 | 230 | 30.1 | 75.2 | 38.2 | 26.9 | 37.9 | 55.9 | 49.4 | 173.1 | 479.7 | 609.6 | 655.4 | 661.7 | 696.6 | 681.7 | 620.2 | 17.2 | 125 | 0.3 | 100.5 | 101.7 | 191.5 | 267 | 265.8 | -0.25 | 15.1 | 274 | 273.6 | 36.7 | 440 | 130.9 | -2 | 265.1 | 211.4 | 292.6 | 274.6 | 110.4
133.2 | 1200 | 2613.8 | 328.4 | 67.09 | 204.277 | 73.9 | 9090.77 | 101 | 110 | 9 | 125 | 133.1 | 124.6 | 34.9 | 77.6 | 21.7 | 22.7 | 43 | 229.6 | 29.9 | 75.2 | 38.3 | 27.1 | 38 | 56.1 | 49.5 | 173.3 | 478.9 | 608.6 | 654.5 | 660.8 | 695.6 | 681.4 | 620.4 | 16.8 | 125 | 0.3 | 100.5 | 101.4 | 191.1 | 267 | 265.8 | -0.26 | 15.1 | 274 | 273.2 | 36.6 | 439.7 | 130.8 | -2 | 265.2 | 211 | 292.4 | 274.7 | 109.7
133.3 | 1200 | 2616.1 | 328.6 | 67.09 | 204.154 | 73.7 | 9097.48 | 101 | 110.1 | 9 | 125 | 133.1 | 124.7 | 35.6 | 77.8 | 21.7 | 22.6 | 43 | 229.5 | 29.9 | 75.1 | 38.4 | 27 | 37.7 | 56 | 49.4 | 173.9 | 478.8 | 609.4 | 654.8 | 660.9 | 695.2 | 680.5 | 619.6 | 16.8 | 125.1 | 0.3 | 100.5 | 101.3 | 191.1 | 267.1 | 265.9 | -0.26 | 15.1 | 274 | 273.2 | 36.7 | 439.8 | 130.9 | -1.9 | 265.3 | 211.2 | 292.2 | 274.5 | 109
133.4 | 1200 | 2614.9 | 328.6 | 67.28 | 204.731 | 74.1 | 9104.2 | 101.2 | 110.2 | 8.9 | 125 | 133 | 124.7 | 34.9 | 77.4 | 21.8 | 23 | 43 | 230.7 | 30.6 | 75.3 | 38.1 | 27 | 37.8 | 56 | 49.3 | 173.6 | 480.4 | 611.1 | 656.9 | 662.9 | 697.3 | 682.7 | 621.3 | 17 | 125.1 | 0.3 | 100.5 | 101.7 | 191.4 | 266.8 | 265.7 | -0.25 | 15.1 | 273.9 | 273.6 | 36.6 | 439.7 | 130.8 | -2 | 265 | 211.8 | 293 | 275.3 | 110.5
133.5 | 1199 | 2614 | 328.1 | 67.19 | 204.779 | 73.8 | 9110.92 | 101.7 | 110.4 | 8.7 | 124.9 | 133.2 | 124.7 | 34.6 | 77.3 | 21.7 | 22.9 | 43.1 | 229.8 | 29.8 | 75.2 | 38.3 | 27 | 37.9 | 56 | 49.4 | 173.4 | 479 | 609.2 | 655 | 661.1 | 695.6 | 681 | 619.8 | 17 | 125.1 | 0.3 | 100.5 | 101.5 | 191.2 | 267.3 | 266.1 | -0.25 | 15.1 | 274.1 | 273.5 | 36.6 | 439.8 | 130.8 | -1.9 | 265.5 | 211 | 292.2 | 274.5 | 110.7
133.6 | 1200 | 2615.1 | 328.6 | 67 | 203.88 | 73.5 | 9117.63 | 100.8 | 109.6 | 8.8 | 124.9 | 133 | 124.6 | 34.8 | 77.6 | 21.7 | 22.2 | 43 | 228.6 | 29.2 | 75 | 38.1 | 27 | 38 | 56 | 49.4 | 172.1 | 477 | 606.8 | 652.5 | 658.8 | 692.8 | 678.6 | 617.8 | 16.3 | 125 | 0.3 | 100.5 | 101.7 | 191.3 | 267.2 | 266 | -0.25 | 15.1 | 274.1 | 273.2 | 36.7 | 439.8 | 130.9 | -1.9 | 265.4 | 211 | 292.3 | 274.5 | 109.6
133.7 | 1199 | 2614 | 328.1 | 67.15 | 204.673 | 73.9 | 9124.33 | 101.2 | 110.3 | 9 | 125 | 133 | 124.6 | 35 | 77.4 | 21.7 | 22.6 | 43 | 230.1 | 30.2 | 75.3 | 38 | 26.9 | 37.5 | 56 | 49.4 | 173.1 | 479.4 | 608 | 655 | 661.3 | 696.5 | 681.4 | 620.1 | 16.7 | 125.1 | 0.3 | 100.5 | 101.6 | 191.2 | 267 | 265.8 | -0.25 | 15.1 | 273.9 | 273.8 | 36.7 | 439.6 | 130.7 | -1.9 | 265.2 | 210.9 | 292.1 | 274.2 | 110
133.8 | 1201 | 2615.5 | 328.9 | 67.19 | 204.299 | 74 | 9131.05 | 101 | 109.9 | 8.9 | 125 | 133.1 | 124.7 | 36.3 | 77.8 | 21.7 | 23.2 | 42.9 | 230.8 | 30.6 | 75.1 | 38 | 26.9 | 37.8 | 55.9 | 49.3 | 173.4 | 480.5 | 610.6 | 656.4 | 663 | 697.4 | 682.6 | 621.3 | 17.2 | 125.1 | 0.3 | 100.5 | 101.6 | 191.4 | 267.1 | 265.9 | -0.25 | 15.1 | 274.1 | 273.6 | 36.7 | 439.8 | 130.9 | -2 | 265.3 | 210.7 | 292 | 274.3 | 110.2
133.9 | 1200 | 2615.6 | 328.7 | 67.25 | 204.589 | 73.9 | 9137.78 | 100.8 | 110 | 9.1 | 124.9 | 133.1 | 124.6 | 35 | 77.8 | 21.8 | 22.9 | 43 | 229.8 | 29.7 | 75.2 | 38.2 | 26.9 | 37.8 | 55.9 | 49.4 | 173.1 | 478.9 | 608.1 | 654.5 | 661 | 695.7 | 681.1 | 619.5 | 16.9 | 125 | 0.3 | 100.5 | 101.4 | 190.9 | 267.5 | 266.4 | -0.26 | 15.1 | 274.5 | 274 | 36.6 | 439.5 | 130.8 | -1.9 | 265.8 | 210.6 | 291.7 | 273.7 | 109.3
134 | 1201 | 2615.3 | 328.8 | 67.17 | 204.253 | 73.7 | 9144.5 | 101.4 | 110.2 | 8.8 | 125.1 | 133 | 124.7 | 34.7 | 77.3 | 21.8 | 22.6 | 43 | 229.6 | 29.7 | 75.2 | 38.4 | 27 | 37.9 | 56.1 | 49.4 | 173.3 | 478.7 | 607.9 | 654.7 | 660.9 | 695.4 | 680.9 | 619.7 | 17 | 125.1 | 0.3 | 100.5 | 101.6 | 191.5 | 267.5 | 266.3 | -0.25 | 15.1 | 274.4 | 273.8 | 36.7 | 439.8 | 130.8 | -2 | 265.7 | 211.6 | 292.8 | 275 | 110.2
134.1 | 1200 | 2615.3 | 328.7 | 67.14 | 204.232 | 73.6 | 9151.21 | 101.3 | 110 | 8.7 | 124.9 | 133.1 | 124.6 | 34.5 | 77.1 | 21.8 | 22.5 | 43 | 229.7 | 29.7 | 75.2 | 38.1 | 26.9 | 37.7 | 55.9 | 49.4 | 172.9 | 478.7 | 608.1 | 654.4 | 660.7 | 695.3 | 680.7 | 619.1 | 16.9 | 125.1 | 0.3 | 100.5 | 101.6 | 191.5 | 267.2 | 266.1 | -0.25 | 15.1 | 274.2 | 273.7 | 36.7 | 440 | 130.8 | -2 | 265.4 | 211.2 | 292.4 | 274.8 | 109.5
134.2 | 1199 | 2613.2 | 328.1 | 67.29 | 205.099 | 73.8 | 9157.93 | 101.4 | 110.3 | 8.9 | 125 | 133.2 | 124.6 | 34.9 | 77.5 | 21.8 | 22.8 | 43 | 230.1 | 30 | 75.3 | 38.2 | 27 | 37.9 | 56 | 49.4 | 173.3 | 479.2 | 609.5 | 655 | 661.3 | 696.1 | 681.4 | 619.9 | 17.1 | 125 | 0.3 | 100.5 | 101.5 | 191.2 | 267.1 | 266 | -0.25 | 15.1 | 274 | 273.5 | 36.7 | 439.7 | 130.9 | -2 | 265.3 | 210.7 | 291.9 | 273.9 | 109.9
134.3 | 1200 | 2614.9 | 328.6 | 67.11 | 204.241 | 73.7 | 9164.64 | 101.8 | 110.6 | 8.9 | 125 | 133 | 124.6 | 34.9 | 77.5 | 21.8 | 22.5 | 42.9 | 229.7 | 29.7 | 75.2 | 38.4 | 27 | 38 | 55.9 | 49.3 | 173.5 | 478.8 | 608.5 | 654.7 | 661.1 | 695.4 | 681.1 | 620.6 | 16.9 | 125.1 | 0.3 | 100.5 | 101.4 | 191.2 | 267.5 | 266.4 | -0.26 | 15.1 | 274.5 | 273.8 | 36.7 | 439.9 | 130.8 | -1.9 | 265.7 | 211.1 | 292.4 | 274.7 | 108.7
134.4 | 1200 | 2614.7 | 328.7 | 67.32 | 204.823 | 74.1 | 9171.36 | 101.7 | 110.3 | 8.6 | 125 | 133.2 | 124.6 | 35.4 | 77.7 | 21.7 | 23 | 43 | 231.2 | 30.9 | 75.3 | 38.3 | 26.9 | 37.6 | 56 | 49.4 | 173.6 | 481.1 | 610.8 | 657.2 | 663.6 | 698.5 | 684.1 | 622.6 | 16.9 | 125 | 0.3 | 100.4 | 101.7 | 191.3 | 266.9 | 265.8 | -0.26 | 15.1 | 273.9 | 273.1 | 36.7 | 439.8 | 130.8 | -2 | 265.1 | 211.2 | 292.7 | 275 | 109.2
134.5 | 1201 | 2614.7 | 328.9 | 67.24 | 204.449 | 74 | 9178.08 | 100.6 | 109.5 | 9 | 125 | 133.1 | 124.6 | 35.5 | 77.7 | 21.8 | 23 | 43.1 | 230.4 | 30.2 | 75.3 | 38.1 | 26.9 | 37.8 | 56 | 49.4 | 173.2 | 480.1 | 609.3 | 656.1 | 662.6 | 696.8 | 682.4 | 621.8 | 17.2 | 125 | 0.3 | 100.5 | 101.7 | 191.4 | 267.4 | 266.3 | -0.24 | 15.1 | 274.4 | 273.5 | 36.7 | 439.7 | 130.8 | -2 | 265.6 | 211.3 | 292.5 | 274.9 | 111.1
134.6 | 1200 | 2612.6 | 328.5 | 67.16 | 204.478 | 73.8 | 9184.81 | 101.1 | 109.9 | 8.8 | 124.9 | 133 | 124.5 | 34.3 | 77.3 | 21.7 | 22.6 | 43 | 229.3 | 29.5 | 75.1 | 38.4 | 27 | 37.8 | 55.9 | 49.4 | 172.9 | 478.5 | 608 | 653.7 | 660.2 | 695 | 680.4 | 619.5 | 17.1 | 125 | 0.3 | 100.5 | 101.6 | 191.4 | 266.9 | 265.8 | -0.25 | 15.1 | 273.8 | 273 | 36.7 | 439.9 | 130.8 | -2 | 265.1 | 211.7 | 292.7 | 274.8 | 109.6
134.7 | 1200 | 2614.9 | 328.6 | 67.14 | 204.307 | 73.7 | 9191.52 | 102.1 | 110.6 | 8.6 | 125 | 132.9 | 124.4 | 34.7 | 77.2 | 21.8 | 22.5 | 43 | 229.4 | 29.6 | 75.1 | 38.6 | 27 | 37.9 | 56 | 49.4 | 173.2 | 478.4 | 608.6 | 654.8 | 660.8 | 695.2 | 680.4 | 620.5 | 17 | 125 | 0.3 | 100.4 | 101.6 | 191.4 | 267.1 | 265.9 | -0.25 | 15.1 | 274 | 273.6 | 36.6 | 439.9 | 130.9 | -2 | 265.2 | 210.7 | 292.3 | 274.7 | 109.9
134.8 | 1200 | 2614.3 | 328.5 | 67.07 | 204.15 | 73.9 | 9198.23 | 100.8 | 109.8 | 9.1 | 125.1 | 133.1 | 124.7 | 35.5 | 77.6 | 21.8 | 22.6 | 43 | 230 | 30 | 75.3 | 38.2 | 26.9 | 37.7 | 56 | 49.4 | 173.3 | 479.2 | 609.3 | 655.3 | 661.4 | 696.5 | 682 | 620.2 | 16.9 | 125.2 | 0.3 | 100.5 | 101.6 | 191.5 | 267.3 | 266.2 | -0.26 | 15.1 | 274.3 | 273.5 | 36.7 | 440 | 130.9 | -2 | 265.5 | 210.7 | 292 | 274.1 | 108.6
134.9 | 1201 | 2617.4 | 329.2 | 67.26 | 204.317 | 73.8 | 9204.95 | 100.9 | 109.8 | 8.9 | 124.9 | 133 | 124.6 | 35.8 | 77.8 | 21.8 | 22.9 | 43 | 230.5 | 30.3 | 75.2 | 38.1 | 26.9 | 37.8 | 55.9 | 49.4 | 173.5 | 479.9 | 610.4 | 656 | 662.2 | 696.8 | 681.5 | 620.6 | 17.2 | 125.1 | 0.3 | 100.5 | 101.5 | 191.4 | 267.4 | 266.2 | -0.26 | 15.2 | 274.4 | 273.8 | 36.7 | 439.7 | 130.7 | -1.9 | 265.6 | 211.7 | 293 | 275.1 | 109
135 | 1200 | 2616.8 | 328.9 | 67.27 | 204.533 | 73.9 | 9211.67 | 101.1 | 109.7 | 8.7 | 124.9 | 132.9 | 124.5 | 34.7 | 77.4 | 21.8 | 22.9 | 43 | 230.2 | 30.1 | 75.2 | 38.3 | 27 | 37.9 | 55.9 | 49.3 | 173.2 | 479.8 | 609.2 | 655.6 | 662 | 696.8 | 681.7 | 621.3 | 17 | 125 | 0.3 | 100.5 | 101.6 | 191.3 | 267.4 | 266.3 | -0.26 | 15.1 | 274.4 | 273.7 | 36.7 | 439.8 | 130.7 | -2 | 265.6 | 211.2 | 292.5 | 274.4 | 108.8
135.1 | 1200 | 2614.2 | 328.6 | 67.16 | 204.381 | 73.7 | 9218.39 | 100.9 | 109.6 | 8.7 | 124.8 | 133 | 124.6 | 34.5 | 77.4 | 21.9 | 22.7 | 43.1 | 229.5 | 29.7 | 75.1 | 38.3 | 26.9 | 37.8 | 56 | 49.4 | 172.9 | 478.4 | 608.5 | 654.2 | 660.5 | 694.8 | 680.7 | 620.1 | 16.9 | 124.9 | 0.3 | 100.5 | 101.6 | 191.3 | 267.2 | 266 | -0.26 | 15.1 | 274.1 | 273.4 | 36.7 | 439.7 | 130.9 | -1.9 | 265.4 | 210.8 | 292 | 274.2 | 108.5
135.2 | 1199 | 2615.8 | 328.6 | 67.09 | 204.196 | 73.8 | 9225.1 | 101.2 | 110.1 | 8.9 | 124.9 | 133 | 124.5 | 36.4 | 77.7 | 21.8 | 22.7 | 43 | 229.8 | 29.8 | 75.2 | 38.3 | 26.9 | 37.7 | 55.9 | 49.4 | 173.5 | 479 | 609.5 | 654.9 | 661.4 | 695.9 | 681 | 619.8 | 17.2 | 125 | 0.3 | 100.5 | 101.5 | 191.1 | 267.4 | 266.3 | -0.26 | 15.2 | 274.4 | 273.8 | 36.7 | 439.8 | 130.8 | -1.9 | 265.6 | 211.7 | 293 | 274.8 | 108.5
135.3 | 1200 | 2614.5 | 328.6 | 67.35 | 204.948 | 73.9 | 9231.82 | 101.5 | 109.7 | 8.2 | 124.7 | 133 | 124.4 | 35 | 77.7 | 21.9 | 23.1 | 42.9 | 230.4 | 30.4 | 75.1 | 38.3 | 26.9 | 37.8 | 56 | 49.3 | 172.7 | 480.1 | 610.4 | 656.2 | 662.1 | 697 | 682.7 | 621.5 | 17 | 124.9 | 0.3 | 100.5 | 101.6 | 191.4 | 266.9 | 265.7 | -0.26 | 15.1 | 274 | 273.6 | 36.7 | 439.9 | 130.8 | -2 | 265.1 | 211.6 | 293.1 | 275.4 | 109
135.4 | 1200 | 2616.4 | 328.8 | 67.14 | 204.221 | 73.8 | 9238.54 | 100.8 | 109.7 | 8.9 | 125.1 | 133.2 | 124.7 | 34.9 | 77.6 | 21.9 | 22.8 | 43.1 | 230.3 | 30.3 | 75.4 | 38.4 | 27 | 38 | 56 | 49.4 | 173.6 | 479.7 | 610.2 | 655.7 | 661.9 | 696.6 | 682.1 | 621.4 | 16.4 | 125 | 0.3 | 100.5 | 101.6 | 191.2 | 267.1 | 265.9 | -0.25 | 15.1 | 274 | 273.6 | 36.7 | 439.9 | 130.8 | -1.9 | 265.3 | 211 | 292.3 | 274.3 | 109.2
135.5 | 1200 | 2615.4 | 328.7 | 67.02 | 203.901 | 73.6 | 9245.26 | 101 | 109.7 | 8.8 | 125 | 133.1 | 124.7 | 35.1 | 77.4 | 21.9 | 22.6 | 42.9 | 229 | 29.2 | 75.1 | 38.1 | 26.9 | 37.7 | 56 | 49.4 | 171 | 477.8 | 607.4 | 653.5 | 659.6 | 694 | 679.7 | 619.9 | 16.8 | 125.2 | 0.3 | 100.5 | 101.6 | 191.5 | 267.3 | 266.1 | -0.26 | 15.1 | 274.2 | 274.2 | 36.6 | 440.1 | 130.8 | -2 | 265.4 | 211.1 | 292.5 | 274.9 | 108.3
135.6 | 1200 | 2616 | 328.6 | 67.12 | 204.238 | 73.7 | 9251.96 | 101.2 | 110 | 8.8 | 125 | 133.1 | 124.4 | 35.3 | 77.5 | 21.9 | 22.6 | 43.1 | 229.7 | 29.9 | 75 | 38.2 | 26.9 | 37.8 | 56 | 49.4 | 173.4 | 478.9 | 609.3 | 654.8 | 660.9 | 695.6 | 681 | 619.7 | 17.2 | 125 | 0.3 | 100.5 | 101.7 | 191.5 | 267.1 | 266 | -0.26 | 15.1 | 274.1 | 273.2 | 36.7 | 439.9 | 130.8 | -1.9 | 265.3 | 211.6 | 292.9 | 275.1 | 109.1
135.7 | 1200 | 2616.5 | 328.8 | 67.2 | 204.374 | 73.7 | 9258.68 | 101.2 | 109.9 | 8.7 | 125 | 132.9 | 124.6 | 35.6 | 77.7 | 22 | 22.8 | 43 | 230.1 | 30.2 | 75.2 | 38.3 | 27 | 37.8 | 56 | 49.5 | 173.4 | 479.9 | 610.3 | 655.6 | 662 | 696.9 | 682.3 | 621.2 | 16.7 | 125 | 0.3 | 100.5 | 101.6 | 191.5 | 267.1 | 265.9 | -0.25 | 15.1 | 274.1 | 273 | 36.8 | 439.5 | 130.6 | -1.9 | 265.3 | 211.7 | 293.3 | 275.6 | 110
135.8 | 1200 | 2615 | 328.7 | 67.24 | 204.581 | 73.8 | 9265.4 | 100.7 | 109.6 | 8.9 | 125.2 | 133.1 | 124.9 | 34.4 | 77.2 | 21.8 | 22.9 | 43 | 230 | 30.1 | 75.2 | 38.1 | 26.9 | 37.9 | 56 | 49.4 | 173.2 | 479.3 | 609.2 | 654.9 | 661.1 | 696.4 | 681.6 | 620.2 | 17 | 125.4 | 0.3 | 100.5 | 101.7 | 191.4 | 267 | 265.8 | -0.25 | 15.1 | 273.9 | 273.1 | 36.7 | 439.7 | 130.8 | -2 | 265.2 | 211.1 | 292.3 | 274.6 | 109.4
135.9 | 1201 | 2613.7 | 328.6 | 67.1 | 204.181 | 73.9 | 9272.12 | 101.6 | 110.4 | 8.8 | 125.1 | 133.1 | 124.7 | 35.3 | 77.3 | 21.9 | 23.2 | 43.1 | 230.7 | 30.6 | 75.4 | 38.5 | 26.8 | 37.7 | 56 | 49.4 | 174 | 480.3 | 610.3 | 655.9 | 662.1 | 697.9 | 683.1 | 621 | 17.3 | 125.1 | 0.3 | 100.5 | 101.6 | 191.3 | 266.9 | 265.8 | -0.25 | 15.1 | 273.9 | 273.2 | 36.7 | 439.8 | 130.7 | -2 | 265.1 | 210.7 | 292.3 | 274.9 | 110.1
136 | 1201 | 2614.7 | 328.7 | 67.19 | 204.391 | 73.8 | 9278.83 | 101.5 | 110 | 8.6 | 124.9 | 133 | 124.5 | 35.7 | 77.8 | 22 | 23 | 43 | 229.7 | 29.8 | 75.2 | 38.5 | 27 | 37.8 | 55.9 | 49.3 | 173.1 | 478.7 | 608 | 654.3 | 660.6 | 695.7 | 680.6 | 619.4 | 17.3 | 124.9 | 0.3 | 100.5 | 101.7 | 191.5 | 267.5 | 266.3 | -0.25 | 15.1 | 274.4 | 274.1 | 36.7 | 439.8 | 130.8 | -1.9 | 265.7 | 211.4 | 292.8 | 275 | 109.4
136.1 | 1200 | 2615.6 | 328.8 | 67.21 | 204.394 | 73.8 | 9285.55 | 101.1 | 110 | 9 | 125.3 | 133.2 | 124.9 | 34.7 | 77.6 | 22 | 22.5 | 43 | 229.6 | 29.4 | 75.4 | 38.5 | 27 | 38 | 56 | 49.4 | 173.5 | 478.7 | 608 | 654.7 | 661 | 695.8 | 681.3 | 619.6 | 17.2 | 125.3 | 0.3 | 100.5 | 101.6 | 191.2 | 268.1 | 267 | -0.26 | 15.1 | 275.2 | 274.6 | 36.6 | 439.9 | 130.8 | -1.9 | 266.3 | 211 | 292 | 274.3 | 107.6
136.2 | 1200 | 2614.8 | 328.6 | 67.16 | 204.406 | 73.8 | 9292.27 | 100.8 | 109.6 | 8.8 | 125 | 133.1 | 124.7 | 34.6 | 77.3 | 22 | 22.7 | 43.1 | 229.8 | 29.9 | 75.1 | 38.6 | 27 | 37.8 | 56.1 | 49.4 | 172.7 | 478.9 | 608 | 654.6 | 660.6 | 696 | 681.3 | 620.4 | 17.2 | 125.2 | 0.3 | 100.5 | 101.5 | 191.3 | 267.3 | 266.1 | -0.25 | 15.2 | 274.1 | 273.9 | 36.7 | 439.8 | 130.8 | -1.9 | 265.5 | 211 | 292.3 | 274.4 | 109.3
136.3 | 1200 | 2615.3 | 328.7 | 67.34 | 204.861 | 74.1 | 9298.99 | 100.9 | 109.9 | 8.9 | 125 | 133 | 124.7 | 35 | 77.4 | 22 | 23.2 | 43 | 231.3 | 31.1 | 75.4 | 38.4 | 27 | 37.8 | 55.9 | 49.4 | 173.8 | 480.9 | 611.6 | 657.7 | 663.9 | 698.5 | 683.3 | 621.1 | 17.4 | 125 | 0.3 | 100.5 | 101.6 | 191.3 | 267 | 265.9 | -0.27 | 15.1 | 274 | 273.5 | 36.6 | 439.9 | 130.8 | -2 | 265.2 | 211.1 | 292.8 | 275.1 | 106.2
136.4 | 1199 | 2613.5 | 328.2 | 67.13 | 204.535 | 73.8 | 9305.71 | 101.1 | 109.9 | 8.8 | 124.9 | 133 | 124.5 | 34.9 | 77.5 | 22 | 23.1 | 43.1 | 230 | 30 | 75.3 | 38.5 | 27 | 37.9 | 56 | 49.4 | 173.5 | 479 | 608.4 | 654.5 | 660.8 | 695.7 | 681 | 620.8 | 17.2 | 125 | 0.3 | 100.5 | 101.6 | 191.3 | 267.2 | 266 | -0.26 | 15.1 | 273.9 | 273.3 | 36.8 | 439.8 | 130.9 | -2 | 265.4 | 211.7 | 293.2 | 275.5 | 108.7
136.5 | 1200 | 2615.5 | 328.6 | 67.03 | 203.966 | 73.7 | 9312.42 | 101.4 | 110.2 | 8.9 | 125 | 133 | 124.8 | 35.3 | 77.6 | 22 | 22.6 | 43.1 | 229.4 | 29.6 | 75.2 | 38.4 | 27 | 38 | 56 | 49.4 | 173.3 | 478.1 | 608.4 | 654.1 | 660.2 | 694.5 | 680 | 619.8 | 17.1 | 125.1 | 0.3 | 100.5 | 101.5 | 191.2 | 267.3 | 266.1 | -0.25 | 15.1 | 274.2 | 273.8 | 36.7 | 439.6 | 130.7 | -2 | 265.5 | 211.1 | 292.7 | 275 | 109.3
136.6 | 1199 | 2613.6 | 328.2 | 67.09 | 204.405 | 73.8 | 9319.13 | 101.3 | 110.1 | 8.7 | 125.1 | 133.2 | 124.6 | 35.3 | 77.6 | 22.1 | 22.4 | 43 | 229.3 | 29.5 | 75.2 | 38.2 | 26.8 | 37.6 | 56 | 49.5 | 173 | 478.6 | 607.4 | 654.2 | 660.5 | 695.1 | 680.6 | 619.3 | 16.4 | 125.1 | 0.3 | 100.5 | 101.6 | 191.3 | 267.1 | 265.9 | -0.26 | 15.1 | 273.9 | 273.8 | 36.8 | 439.8 | 130.9 | -2 | 265.3 | 211.5 | 292.5 | 274.7 | 108.6
136.7 | 1200 | 2615.3 | 328.6 | 67.26 | 204.714 | 74 | 9325.85 | 101 | 110.1 | 9.1 | 125 | 133 | 124.6 | 35 | 77.4 | 22 | 22.9 | 43.1 | 230.8 | 30.8 | 75.3 | 38.3 | 26.9 | 37.7 | 55.8 | 49.4 | 173.9 | 480.5 | 610.2 | 656.8 | 662.8 | 698.2 | 683.2 | 622.2 | 17.1 | 125 | 0.3 | 100.5 | 101.6 | 191.5 | 267 | 265.9 | -0.26 | 15.1 | 273.9 | 273.8 | 36.6 | 439.9 | 130.8 | -1.9 | 265.2 | 211.3 | 292.8 | 274.7 | 107.8
136.8 | 1200 | 2615.4 | 328.7 | 67.22 | 204.513 | 73.6 | 9332.58 | 101.3 | 110 | 8.7 | 125 | 133.1 | 124.6 | 33.7 | 77.1 | 22 | 22.9 | 42.8 | 230.2 | 30 | 75.2 | 38.3 | 27 | 37.9 | 56 | 49.4 | 172.7 | 479.3 | 608.9 | 655.1 | 661.4 | 696.2 | 681.3 | 620.7 | 17 | 125.1 | 0.3 | 100.5 | 101.7 | 191.3 | 267.2 | 266.1 | -0.27 | 15.1 | 274.1 | 273.9 | 36.7 | 440.1 | 130.9 | -1.9 | 265.4 | 211.3 | 292.9 | 275.2 | 106.8
136.9 | 1200 | 2615.7 | 328.6 | 67.02 | 203.931 | 73.7 | 9339.29 | 101 | 109.9 | 8.9 | 125 | 133.1 | 124.7 | 35.1 | 77.4 | 22 | 22.6 | 43 | 229.6 | 29.8 | 75.1 | 38.2 | 27 | 37.7 | 55.9 | 49.4 | 173.4 | 479 | 608.4 | 654.4 | 660.7 | 695.8 | 681.4 | 620.2 | 17.1 | 125.1 | 0.3 | 100.5 | 101.4 | 191 | 267.2 | 266 | -0.26 | 15.1 | 273.9 | 273.6 | 36.8 | 440.1 | 131 | -1.9 | 265.4 | 211.1 | 292.6 | 274.7 | 109
137 | 1201 | 2615.2 | 328.8 | 67.11 | 204.122 | 73.9 | 9346 | 101.1 | 110.1 | 8.9 | 124.8 | 133.2 | 124.5 | 35.7 | 78 | 22.1 | 22.5 | 43 | 229.6 | 29.8 | 75.3 | 37.9 | 27 | 37.8 | 56 | 49.5 | 173.2 | 478.9 | 609.3 | 655 | 661.1 | 696 | 681.3 | 620.1 | 17.1 | 124.8 | 0.3 | 100.5 | 101.6 | 191.4 | 267.5 | 266.3 | -0.26 | 15.2 | 274.2 | 273.7 | 36.7 | 439.7 | 130.9 | -1.9 | 265.7 | 211.4 | 292.8 | 274.8 | 108.2
137.1 | 1201 | 2614.9 | 328.9 | 67.27 | 204.532 | 73.8 | 9352.71 | 101.5 | 110.5 | 9.1 | 125.1 | 133 | 124.8 | 35.3 | 77.7 | 22.2 | 22.7 | 43.3 | 230.3 | 30.1 | 75.3 | 38.3 | 27 | 37.8 | 56 | 49.5 | 174.1 | 479.3 | 609.8 | 655.6 | 661.6 | 695.9 | 681.2 | 620.6 | 17.3 | 125.2 | 0.3 | 100.5 | 101.5 | 191.1 | 267.7 | 266.6 | -0.26 | 15.1 | 274.4 | 273.7 | 36.7 | 440 | 130.9 | -1.9 | 265.9 | 211.2 | 292.3 | 274.7 | 108
137.2 | 1201 | 2616.8 | 329.1 | 67.24 | 204.347 | 73.8 | 9359.44 | 100.6 | 109.6 | 9 | 125 | 133.2 | 124.7 | 34.7 | 77.5 | 22.1 | 22.9 | 43.1 | 230.4 | 30.3 | 75.3 | 38.3 | 27 | 38 | 56 | 49.4 | 173.3 | 480 | 610 | 656.5 | 662.3 | 697.6 | 682.8 | 622.2 | 17.1 | 125 | 0.3 | 100.5 | 101.5 | 191.4 | 267.3 | 266.1 | -0.26 | 15.2 | 274 | 273.8 | 36.6 | 439.9 | 130.8 | -2 | 265.5 | 211.7 | 293 | 275.1 | 108.1
137.3 | 1200 | 2615 | 328.6 | 67.21 | 204.519 | 73.8 | 9366.17 | 101.5 | 110.3 | 8.8 | 125.2 | 132.9 | 124.8 | 34.7 | 77.4 | 22.1 | 22.9 | 43.1 | 230.3 | 30.2 | 75.3 | 38.3 | 26.9 | 37.6 | 56 | 49.4 | 174.2 | 479.7 | 609.5 | 655.8 | 661.9 | 696.8 | 682.5 | 621.3 | 17 | 125.3 | 0.3 | 100.5 | 101.6 | 191.2 | 267.5 | 266.3 | -0.25 | 15.1 | 274.1 | 273.7 | 36.7 | 439.7 | 130.7 | -1.9 | 265.7 | 211.3 | 292.7 | 275.1 | 109.7
137.4 | 1200 | 2614.9 | 328.5 | 67.17 | 204.445 | 74 | 9372.88 | 101.4 | 110.3 | 8.9 | 124.9 | 133.1 | 124.6 | 35.4 | 77.5 | 22 | 22.9 | 42.7 | 230.3 | 30.1 | 75.3 | 38.2 | 26.9 | 37.8 | 56 | 49.4 | 174 | 479.8 | 609.8 | 655.7 | 661.8 | 697.6 | 682.7 | 621.9 | 17.3 | 125 | 0.3 | 100.5 | 101.6 | 191.4 | 267.4 | 266.3 | -0.25 | 15.1 | 274.1 | 274.4 | 36.7 | 439.8 | 130.8 | -2 | 265.6 | 211.7 | 293.2 | 275.4 | 110
137.5 | 1201 | 2614.6 | 328.8 | 67.24 | 204.478 | 73.9 | 9379.61 | 101.1 | 110 | 9 | 125.3 | 133 | 124.8 | 35.6 | 77.8 | 22.1 | 22.9 | 43 | 230.1 | 30 | 75.4 | 38.4 | 26.9 | 37.8 | 56 | 49.4 | 173.3 | 479.8 | 609.7 | 656 | 662.3 | 696.8 | 682 | 622.1 | 17.2 | 125.2 | 0.3 | 100.5 | 101.5 | 191.3 | 267.5 | 266.3 | -0.25 | 15.2 | 274.2 | 274.1 | 36.7 | 440 | 130.7 | -2 | 265.6 | 211 | 292.1 | 274.1 | 110.6
137.6 | 1200 | 2615.3 | 328.6 | 67.23 | 204.587 | 74 | 9386.33 | 101.4 | 110.1 | 8.8 | 124.9 | 133.2 | 124.5 | 35 | 77.7 | 22.2 | 22.7 | 43 | 230 | 29.8 | 75.5 | 38.4 | 27 | 37.9 | 56.1 | 49.5 | 173.6 | 479.2 | 609.2 | 655.5 | 661.5 | 696.5 | 681.9 | 620.9 | 17.1 | 124.9 | 0.3 | 100.5 | 101.5 | 191.2 | 267.8 | 266.7 | -0.25 | 15.2 | 274.5 | 273.6 | 36.7 | 439.7 | 130.6 | -2 | 266 | 211.2 | 293 | 275.3 | 109.4
137.7 | 1199 | 2613.8 | 328.3 | 67.2 | 204.674 | 73.9 | 9393.05 | 101.4 | 110.3 | 8.9 | 125.1 | 133.1 | 124.6 | 35 | 77.4 | 22.2 | 22.6 | 43 | 229.8 | 29.9 | 75.2 | 38.3 | 26.9 | 37.7 | 56.1 | 49.5 | 173.3 | 479.1 | 609 | 654.9 | 661.2 | 696.2 | 681.4 | 620.4 | 17.2 | 125.1 | 0.3 | 100.5 | 101.6 | 191.3 | 267.2 | 266.1 | -0.25 | 15.1 | 273.9 | 273.8 | 36.7 | 439.9 | 130.6 | -2 | 265.4 | 211.3 | 292.6 | 274.8 | 109.6
137.8 | 1200 | 2614.5 | 328.6 | 67.28 | 204.75 | 73.9 | 9399.77 | 102.1 | 110.7 | 8.6 | 125 | 133.1 | 124.7 | 35.1 | 77.3 | 22.2 | 22.9 | 43.1 | 230.4 | 30.2 | 75.4 | 38.5 | 27 | 37.8 | 56 | 49.4 | 174.3 | 479.9 | 610.2 | 655.9 | 662.2 | 697.4 | 682.7 | 621.9 | 17.4 | 125.1 | 0.3 | 100.5 | 101.6 | 191.3 | 267.4 | 266.2 | -0.27 | 15.1 | 274.1 | 273.8 | 36.6 | 439.8 | 130.6 | -2 | 265.5 | 211.6 | 292.7 | 274.7 | 108
137.9 | 1201 | 2615.4 | 328.9 | 67.24 | 204.441 | 73.8 | 9406.5 | 101.4 | 110.1 | 8.7 | 125.2 | 133.1 | 124.8 | 34.9 | 77.3 | 22.2 | 22.9 | 43 | 230.3 | 30.1 | 75.3 | 38.3 | 27 | 38 | 56 | 49.4 | 173.9 | 479.7 | 609.7 | 656 | 662.1 | 696.9 | 682 | 621.5 | 17.2 | 125.2 | 0.3 | 100.5 | 101.7 | 191.4 | 267.7 | 266.5 | -0.26 | 15.2 | 274.5 | 274.1 | 36.7 | 439.9 | 130.8 | -2 | 265.9 | 211.1 | 292.5 | 274.7 | 108.8
138 | 1201 | 2614.4 | 328.7 | 67.01 | 203.829 | 73.8 | 9413.21 | 101.3 | 110 | 8.7 | 125.2 | 133.1 | 124.8 | 35.3 | 77.8 | 22.2 | 22.6 | 43.1 | 229.8 | 29.9 | 75.3 | 38.3 | 27 | 37.6 | 56.1 | 49.5 | 173.6 | 478.9 | 609.6 | 655.2 | 661.3 | 695.8 | 681.5 | 620.7 | 17 | 125.2 | 0.3 | 100.5 | 101.6 | 191.4 | 267.2 | 266 | -0.26 | 15.1 | 273.9 | 273.2 | 36.7 | 439.8 | 130.8 | -2 | 265.4 | 211.3 | 292.6 | 274.9 | 107.6
138.1 | 1200 | 2615.2 | 328.6 | 67.18 | 204.445 | 73.7 | 9419.92 | 101.2 | 110.2 | 9 | 125.2 | 133.1 | 124.7 | 35.3 | 77.6 | 22.1 | 22.4 | 43.1 | 229.7 | 29.7 | 75.3 | 38.1 | 27 | 37.9 | 56 | 49.4 | 173.6 | 478.9 | 608.8 | 654.8 | 660.7 | 696 | 681.3 | 620.7 | 16.5 | 125.2 | 0.3 | 100.5 | 101.7 | 191.3 | 267.3 | 266.1 | -0.26 | 15.1 | 273.9 | 273.8 | 36.7 | 440 | 130.8 | -2 | 265.5 | 210.9 | 292.4 | 274.5 | 108
138.2 | 1200 | 2614.2 | 328.5 | 67.34 | 204.991 | 73.9 | 9426.65 | 101 | 109.8 | 8.8 | 125.2 | 133.2 | 124.8 | 34.8 | 77.6 | 22.2 | 22.8 | 43 | 230.8 | 30.5 | 75.3 | 38.2 | 27.1 | 37.8 | 56.1 | 49.5 | 171.2 | 480.2 | 610.9 | 656.3 | 662.5 | 697.4 | 682.7 | 622 | 17 | 125.3 | 0.3 | 100.5 | 101.6 | 191.2 | 267.1 | 265.9 | -0.26 | 15.1 | 273.8 | 273.7 | 36.7 | 439.6 | 130.7 | -1.9 | 265.3 | 211.8 | 293.1 | 275.4 | 108.3
138.3 | 1201 | 2615.5 | 328.8 | 67.26 | 204.56 | 74 | 9433.38 | 101.2 | 110.1 | 8.9 | 124.9 | 133.2 | 124.6 | 34.5 | 77.4 | 22.1 | 23.1 | 42.9 | 230.6 | 30.2 | 75.3 | 38 | 27 | 37.9 | 56.1 | 49.4 | 174 | 480 | 611 | 656.1 | 662 | 697.4 | 683.3 | 622.8 | 16.9 | 125 | 0.3 | 100.5 | 101.5 | 191.4 | 267.5 | 266.3 | -0.26 | 15.2 | 274.2 | 274.1 | 36.6 | 439.9 | 130.8 | -2 | 265.6 | 211.6 | 292.8 | 275 | 108.4
138.4 | 1201 | 2615.2 | 328.9 | 67.09 | 204.002 | 73.8 | 9440.09 | 101 | 109.9 | 8.8 | 125.3 | 133.1 | 124.7 | 35.1 | 77.3 | 22.1 | 22.6 | 43 | 229.5 | 29.6 | 75.2 | 38.1 | 26.8 | 37.6 | 56.1 | 49.4 | 173.3 | 478.7 | 608.2 | 654.5 | 660.7 | 695.9 | 681.2 | 620 | 17 | 125.2 | 0.3 | 100.5 | 101.6 | 191.3 | 267.6 | 266.5 | -0.27 | 15.2 | 274.2 | 274 | 36.7 | 440 | 130.7 | -1.9 | 265.8 | 212.1 | 293.7 | 276.1 | 107.8
138.5 | 1200 | 2614.8 | 328.6 | 67.08 | 204.149 | 73.7 | 9446.8 | 101.1 | 110 | 8.9 | 125.1 | 133.1 | 124.7 | 35.1 | 77.3 | 22.1 | 22.5 | 42.9 | 229.4 | 29.7 | 75.1 | 38.2 | 26.9 | 37.8 | 55.9 | 49.4 | 173.4 | 478.4 | 609.1 | 654.2 | 660.4 | 695.1 | 680.9 | 620.1 | 17.1 | 125.1 | 0.3 | 100.5 | 101.5 | 191.2 | 267 | 265.9 | -0.28 | 15.1 | 273.5 | 273.5 | 36.8 | 439.8 | 130.8 | -1.9 | 265.2 | 211.4 | 292.7 | 274.9 | 106.4
138.6 | 1199 | 2615.9 | 328.5 | 67.11 | 204.256 | 73.8 | 9453.51 | 101 | 109.9 | 8.9 | 124.8 | 133 | 124.4 | 35.2 | 77.6 | 22.1 | 22.5 | 42.9 | 229.7 | 29.7 | 75.2 | 38.2 | 26.9 | 37.8 | 56 | 49.4 | 173.2 | 478.7 | 608.9 | 654.3 | 660.6 | 695.5 | 681.2 | 620.3 | 16.9 | 124.9 | 0.3 | 100.5 | 101.5 | 191.2 | 267.3 | 266.1 | -0.28 | 15.1 | 273.8 | 273.7 | 36.7 | 439.9 | 130.7 | -1.9 | 265.5 | 211.1 | 292.7 | 274.8 | 106.1
138.7 | 1200 | 2615.3 | 328.7 | 67.15 | 204.262 | 73.8 | 9460.22 | 100.6 | 109.7 | 9 | 125 | 133 | 124.6 | 35.4 | 77.8 | 22.2 | 22.5 | 43.1 | 229.8 | 30 | 75.3 | 38.4 | 27 | 37.9 | 56.1 | 49.4 | 173.4 | 478.8 | 609 | 654.6 | 660.9 | 695.6 | 681 | 619.3 | 17 | 125.1 | 0.3 | 100.5 | 101.6 | 191.5 | 267.5 | 266.3 | -0.26 | 15.1 | 274.1 | 273.8 | 36.6 | 439.7 | 130.7 | -2 | 265.7 | 211.7 | 293 | 275.3 | 108
138.8 | 1199 | 2614.8 | 328.5 | 67.16 | 204.488 | 73.7 | 9466.95 | 101.5 | 110.2 | 8.7 | 125.1 | 133.1 | 124.7 | 34.8 | 77.4 | 22.2 | 22.6 | 43.1 | 230 | 30.1 | 75.4 | 38.1 | 26.9 | 37.8 | 56 | 49.4 | 173.6 | 479.4 | 608.6 | 654.8 | 660.9 | 696.3 | 681.7 | 620.4 | 16.9 | 125.2 | 0.3 | 100.5 | 101.7 | 191.5 | 267.2 | 266 | -0.26 | 15.1 | 273.7 | 273.6 | 36.7 | 439.9 | 130.7 | -1.9 | 265.4 | 211.3 | 292.9 | 275.1 | 108.5
138.9 | 1200 | 2614.5 | 328.5 | 67.22 | 204.64 | 73.8 | 9473.67 | 101.6 | 110.2 | 8.6 | 125.2 | 133.2 | 124.8 | 34.6 | 77.4 | 22.1 | 22.8 | 43.1 | 230.1 | 30.3 | 75.3 | 38.1 | 27 | 37.8 | 56 | 49.4 | 173.8 | 479.6 | 609 | 655.1 | 661.5 | 696.2 | 681.8 | 620.2 | 17.1 | 125.2 | 0.3 | 100.5 | 101.6 | 191.4 | 267 | 265.8 | -0.26 | 15.1 | 273.5 | 273.6 | 36.8 | 439.8 | 130.7 | -2 | 265.2 | 211.7 | 293.1 | 275.2 | 109
139 | 1201 | 2614.7 | 328.7 | 67.13 | 204.223 | 73.7 | 9480.38 | 101.2 | 110.2 | 9 | 124.9 | 133.2 | 124.5 | 34.6 | 77.4 | 22.1 | 22.6 | 43 | 229.6 | 29.8 | 75.2 | 38.2 | 27 | 37.9 | 56 | 49.4 | 173.9 | 479 | 608.5 | 654.6 | 660.9 | 695.8 | 681.4 | 619.7 | 17.1 | 125 | 0.3 | 100.6 | 101.7 | 191.4 | 267.4 | 266.3 | -0.27 | 15.2 | 273.9 | 273.3 | 36.7 | 439.9 | 130.7 | -1.9 | 265.6 | 211.7 | 293.2 | 275.5 | 106.7
139.1 | 1201 | 2615.4 | 329 | 67.09 | 203.898 | 73.9 | 9487.08 | 101.3 | 110.1 | 8.9 | 124.9 | 133 | 124.5 | 36.1 | 77.9 | 22.1 | 22.7 | 42.9 | 230 | 30 | 75.4 | 38.4 | 26.9 | 37.7 | 56 | 49.4 | 173.7 | 479.6 | 610 | 655.3 | 661.7 | 696.5 | 681.9 | 621 | 16.9 | 125 | 0.3 | 100.5 | 101.6 | 191.4 | 267.3 | 266.2 | -0.25 | 15.2 | 273.9 | 273.9 | 36.7 | 439.9 | 130.7 | -1.9 | 265.5 | 211.4 | 292.9 | 275.2 | 109.3
139.2 | 1200 | 2615.3 | 328.7 | 67.49 | 205.308 | 74.1 | 9493.82 | 101.1 | 110 | 8.9 | 124.9 | 133.1 | 124.5 | 34.6 | 77.5 | 22.1 | 23.3 | 42.9 | 231 | 30.7 | 75.4 | 38.2 | 26.9 | 37.8 | 55.9 | 49.4 | 174.3 | 481 | 610 | 656.5 | 663 | 698.4 | 683.8 | 623.2 | 17.2 | 125 | 0.3 | 100.5 | 101.5 | 191.1 | 267.2 | 266.1 | -0.27 | 15.2 | 273.8 | 274.2 | 36.7 | 439.8 | 130.7 | -2 | 265.4 | 212.2 | 293.7 | 276 | 108.4
139.3 | 1200 | 2616.1 | 328.6 | 67.04 | 203.985 | 73.6 | 9500.54 | 101.3 | 110.1 | 8.9 | 125 | 133 | 124.6 | 34.2 | 77.1 | 22 | 22.7 | 43 | 229.4 | 29.5 | 75.3 | 38.1 | 26.9 | 37.8 | 56 | 49.3 | 172.7 | 478.7 | 609 | 654.7 | 660.9 | 695.6 | 680.5 | 618.6 | 17.2 | 125.1 | 0.3 | 100.6 | 101.6 | 191.4 | 267.5 | 266.3 | -0.26 | 15.2 | 274 | 274.3 | 36.6 | 439.8 | 130.7 | -2 | 265.7 | 211.6 | 292.9 | 274.9 | 108.6
139.4 | 1200 | 2614.4 | 328.5 | 67.09 | 204.226 | 73.7 | 9507.24 | 101.1 | 109.7 | 8.7 | 125 | 133.1 | 124.6 | 35.2 | 77.6 | 22.1 | 22.4 | 42.9 | 229.5 | 29.7 | 75.1 | 38.3 | 26.9 | 37.8 | 55.9 | 49.4 | 174 | 478.6 | 608.2 | 654.4 | 660.5 | 695.1 | 680.7 | 617.8 | 17.2 | 125.2 | 0.3 | 100.6 | 101.7 | 191.4 | 267.4 | 266.2 | -0.25 | 15.1 | 273.8 | 273.8 | 36.6 | 439.8 | 130.7 | -1.9 | 265.6 | 211.5 | 293 | 275.4 | 109.5
139.5 | 1201 | 2614.3 | 328.7 | 67.26 | 204.657 | 74 | 9513.96 | 100.8 | 109.8 | 9 | 124.9 | 133.2 | 124.5 | 35.6 | 77.6 | 22.1 | 22.7 | 43.1 | 230.3 | 30.2 | 75.4 | 38.2 | 26.9 | 37.8 | 56 | 49.5 | 174.1 | 479.7 | 609.3 | 655.3 | 661.5 | 696.9 | 682.1 | 618.6 | 17.2 | 125.1 | 0.3 | 100.5 | 101.6 | 191.3 | 267.8 | 266.6 | -0.26 | 15.2 | 274.3 | 274.6 | 36.8 | 439.7 | 130.7 | -1.9 | 266 | 211.8 | 293.5 | 275.8 | 108.2
139.6 | 1200 | 2614.1 | 328.5 | 67.29 | 204.843 | 73.9 | 9520.69 | 100.9 | 109.8 | 8.9 | 125 | 133.2 | 124.7 | 34.8 | 77.4 | 22.1 | 22.8 | 43 | 230.4 | 30.4 | 75.4 | 38.4 | 27 | 37.9 | 56 | 49.5 | 173.9 | 480.1 | 609.8 | 655.3 | 661.6 | 697.7 | 682.7 | 619.3 | 17 | 125.1 | 0.3 | 100.5 | 101.6 | 191.3 | 267.5 | 266.4 | -0.24 | 15.2 | 274 | 273.7 | 36.7 | 440 | 130.7 | -1.9 | 265.7 | 211.7 | 293.1 | 275.3 | 110.8
139.7 | 1199 | 2615.7 | 328.4 | 67.16 | 204.51 | 73.8 | 9527.41 | 101.3 | 110.1 | 8.8 | 125 | 133.1 | 124.5 | 34.6 | 77.4 | 22.1 | 22.7 | 42.9 | 230 | 29.9 | 75.4 | 38.2 | 27 | 38 | 55.9 | 49.4 | 173.5 | 479.5 | 609.1 | 654.8 | 661.4 | 696.8 | 682.3 | 619.6 | 16.3 | 125 | 0.3 | 100.5 | 101.6 | 191.2 | 267.5 | 266.4 | -0.25 | 15.2 | 274 | 273.7 | 36.7 | 439.9 | 130.7 | -1.9 | 265.7 | 211 | 292.8 | 275 | 110.1
139.8 | 1200 | 2615 | 328.6 | 67.17 | 204.397 | 73.9 | 9534.13 | 101.2 | 110 | 8.8 | 125.2 | 133.2 | 124.7 | 35.2 | 77.5 | 22.1 | 22.5 | 42.9 | 229.7 | 29.9 | 75.4 | 38.1 | 26.9 | 37.6 | 56 | 49.4 | 173.6 | 479.3 | 608.7 | 654.9 | 661 | 696.4 | 681.9 | 619.2 | 16.7 | 125.1 | 0.3 | 100.6 | 101.6 | 191.5 | 267.3 | 266.1 | -0.24 | 15.2 | 273.8 | 274 | 36.6 | 439.7 | 130.7 | -2 | 265.5 | 211.7 | 293.3 | 275.2 | 111.1
139.9 | 1201 | 2615.5 | 328.9 | 67.02 | 203.783 | 73.8 | 9540.84 | 101.3 | 110.2 | 8.8 | 125 | 133.2 | 124.6 | 35.9 | 77.5 | 22 | 22.6 | 43.1 | 230 | 30 | 75.4 | 38 | 26.9 | 37.7 | 55.9 | 49.4 | 174 | 479.4 | 608.1 | 654.6 | 661.1 | 696.6 | 681.6 | 618.5 | 16.9 | 125.2 | 0.3 | 100.6 | 101.6 | 191.5 | 267.3 | 266.2 | -0.25 | 15.2 | 273.7 | 273.5 | 36.6 | 439.9 | 130.8 | -1.9 | 265.5 | 212 | 293.3 | 275.5 | 109.6
140 | 1201 | 2614.6 | 328.7 | 67.25 | 204.562 | 73.9 | 9547.55 | 101.4 | 110.2 | 8.8 | 125 | 133 | 124.8 | 35.5 | 77.9 | 22.1 | 22.7 | 43 | 230 | 30.1 | 75.4 | 38.1 | 27 | 37.7 | 56 | 49.4 | 173.6 | 479.6 | 609.9 | 655.4 | 661.4 | 696.7 | 682.3 | 618.2 | 16.8 | 125.1 | 0.3 | 100.6 | 101.7 | 191.4 | 267.3 | 266.2 | -0.26 | 15.2 | 273.8 | 274 | 36.7 | 439.6 | 130.6 | -2 | 265.5 | 211.7 | 293.1 | 275.1 | 109
140.1 | 1200 | 2614.4 | 328.5 | 67.09 | 204.216 | 73.7 | 9554.28 | 100.9 | 109.5 | 8.6 | 124.9 | 133.1 | 124.6 | 34.5 | 77.5 | 22 | 22.4 | 43 | 229 | 29.5 | 75.1 | 38.1 | 27 | 37.9 | 56 | 49.4 | 173.1 | 478.2 | 608.4 | 653.4 | 659.7 | 694.6 | 680.3 | 617.6 | 16.9 | 124.9 | 0.3 | 100.6 | 101.7 | 191.5 | 267.3 | 266.1 | -0.25 | 15.2 | 273.6 | 273.4 | 36.7 | 439.8 | 130.7 | -1.9 | 265.5 | 211.5 | 292.9 | 275 | 109.6
140.2 | 1200 | 2616.8 | 328.8 | 67.18 | 204.326 | 73.7 | 9560.99 | 100.9 | 110 | 9 | 125.1 | 133.1 | 124.7 | 34.9 | 77.5 | 22.1 | 22.6 | 42.9 | 230.1 | 30.3 | 75.2 | 38.2 | 26.9 | 37.8 | 56 | 49.5 | 173.5 | 479.8 | 609.3 | 655.6 | 661.8 | 697.2 | 682.2 | 618.6 | 17 | 125.1 | 0.3 | 100.6 | 101.5 | 191.2 | 267.4 | 266.2 | -0.25 | 15.2 | 273.7 | 273.5 | 36.8 | 439.7 | 130.7 | -1.9 | 265.6 | 211.2 | 292.9 | 275.1 | 110
140.3 | 1200 | 2616.6 | 328.7 | 67.26 | 204.61 | 73.8 | 9567.71 | 100.8 | 109.5 | 8.7 | 124.9 | 133.2 | 124.6 | 34.7 | 77.4 | 21.9 | 22.9 | 42.9 | 230.5 | 30.4 | 75.3 | 38 | 26.9 | 37.8 | 55.9 | 49.4 | 173.8 | 480.5 | 609.9 | 656.3 | 662.7 | 698.1 | 683.4 | 619.3 | 16.9 | 125 | 0.3 | 100.6 | 101.6 | 191.4 | 266.9 | 265.8 | -0.25 | 15.2 | 273.2 | 273.3 | 36.6 | 439.5 | 130.6 | -2 | 265.1 | 211.4 | 293 | 275.2 | 110.3
140.4 | 1200 | 2616.1 | 328.7 | 67.19 | 204.429 | 73.8 | 9574.43 | 101 | 109.8 | 8.9 | 124.9 | 133.1 | 124.6 | 34.8 | 77.6 | 21.9 | 22.8 | 43 | 230 | 30 | 75.4 | 38.3 | 27 | 37.9 | 56 | 49.4 | 173.9 | 479.7 | 608.8 | 655.3 | 661.5 | 696.9 | 682.4 | 619.7 | 16.8 | 125 | 0.3 | 100.6 | 101.6 | 191.4 | 267.4 | 266.3 | -0.25 | 15.2 | 273.7 | 273.6 | 36.7 | 439.8 | 130.6 | -1.9 | 265.6 | 210.6 | 292.5 | 274.9 | 110.4
140.5 | 1200 | 2615.1 | 328.6 | 67.11 | 204.237 | 73.8 | 9581.15 | 101.6 | 109.8 | 8.3 | 125 | 133 | 124.5 | 35.4 | 77.6 | 21.9 | 22.6 | 43 | 229.7 | 29.9 | 75.2 | 38.1 | 27 | 37.8 | 56.2 | 49.5 | 173.6 | 478.9 | 607.6 | 653.7 | 660.4 | 695.8 | 681.3 | 618.6 | 16.9 | 125 | 0.3 | 100.6 | 101.7 | 191.5 | 267.4 | 266.3 | -0.25 | 15.2 | 273.8 | 273.8 | 36.7 | 439.5 | 130.6 | -1.9 | 265.6 | 211.8 | 293.3 | 275.3 | 109.7
140.6 | 1200 | 2615.6 | 328.8 | 67.15 | 204.248 | 73.8 | 9587.86 | 101.4 | 110.1 | 8.7 | 124.9 | 133.1 | 124.6 | 35.8 | 77.8 | 22 | 22.5 | 43 | 229.5 | 29.8 | 75.3 | 37.9 | 26.9 | 37.8 | 56.1 | 49.4 | 175.1 | 478.9 | 608.8 | 654.4 | 660.7 | 695.9 | 681.4 | 618.5 | 16.9 | 125 | 0.3 | 100.7 | 101.6 | 191.4 | 267.5 | 266.4 | -0.24 | 15.2 | 273.8 | 273.6 | 36.7 | 439.7 | 130.6 | -1.9 | 265.7 | 211.3 | 293.2 | 275.5 | 110.5
140.7 | 1201 | 2616.1 | 329 | 67.19 | 204.253 | 73.7 | 9594.58 | 101.4 | 110.1 | 8.7 | 125 | 133 | 124.6 | 34.9 | 77.6 | 22 | 22.4 | 43 | 229.5 | 29.8 | 75.3 | 38.3 | 27 | 37.9 | 56 | 49.4 | 173.3 | 479.1 | 608.1 | 654.5 | 660.7 | 696.4 | 681.3 | 619 | 16.7 | 125 | 0.3 | 100.7 | 101.5 | 191.3 | 267.5 | 266.4 | -0.25 | 15.2 | 273.9 | 273.6 | 36.7 | 439.6 | 130.5 | -1.9 | 265.7 | 211.6 | 293.1 | 275.1 | 110.2
140.8 | 1201 | 2615.6 | 329 | 67.2 | 204.29 | 73.6 | 9601.3 | 101.5 | 110.1 | 8.7 | 124.9 | 133.2 | 124.6 | 34.5 | 77.4 | 22 | 22.5 | 43 | 229.6 | 30 | 75.3 | 37.9 | 27 | 38 | 56 | 49.4 | 173.7 | 479.1 | 608.6 | 654.4 | 660.9 | 696.1 | 681.3 | 618.8 | 16.5 | 124.9 | 0.3 | 100.7 | 101.7 | 191.4 | 267.4 | 266.3 | -0.26 | 15.2 | 273.9 | 273.8 | 36.7 | 439.9 | 130.5 | -1.9 | 265.7 | 211.6 | 293.3 | 275.5 | 109.2
140.9 | 1200 | 2615.9 | 328.8 | 67.11 | 204.095 | 73.7 | 9608.01 | 100.9 | 109.7 | 8.9 | 124.9 | 133.2 | 124.5 | 34.6 | 77.2 | 22 | 22.5 | 42.9 | 229.6 | 29.9 | 75.1 | 38.1 | 26.8 | 37.6 | 56 | 49.4 | 173.4 | 479.3 | 609.4 | 655.1 | 661.2 | 696.3 | 681.4 | 618.1 | 16.5 | 125 | 0.3 | 100.7 | 101.4 | 191.2 | 267.2 | 266 | -0.25 | 15.2 | 273.5 | 273.6 | 36.6 | 439.6 | 130.4 | -2 | 265.4 | 212 | 293.4 | 275.6 | 109.5
141 | 1199 | 2617.4 | 328.8 | 67.22 | 204.443 | 73.7 | 9614.72 | 100.9 | 109.7 | 8.8 | 124.7 | 133 | 124.3 | 34.5 | 77.2 | 22 | 22.8 | 42.9 | 230.4 | 30.6 | 75.3 | 37.7 | 26.9 | 37.8 | 56 | 49.4 | 173.7 | 480.5 | 609.8 | 656 | 662.3 | 697.9 | 683 | 620.9 | 16.3 | 124.8 | 0.3 | 100.7 | 101.7 | 191.6 | 266.9 | 265.8 | -0.26 | 15.2 | 273.3 | 273 | 36.8 | 439.6 | 130.5 | -1.9 | 265.1 | 211.6 | 293.1 | 275.4 | 108
141.1 | 1201 | 2614.7 | 328.7 | 67.11 | 204.138 | 73.9 | 9621.44 | 102.3 | 110.5 | 8.2 | 124.9 | 133 | 124.5 | 36.1 | 77.9 | 22 | 22.7 | 43 | 229.8 | 30.1 | 75.4 | 38.2 | 27 | 37.8 | 56 | 49.4 | 173.9 | 479.7 | 608.6 | 654.4 | 661.2 | 696.7 | 681.6 | 618.2 | 16.6 | 125 | 0.3 | 100.7 | 101.7 | 191.5 | 267.2 | 266.1 | -0.25 | 15.2 | 273.5 | 274 | 36.6 | 439.4 | 130.5 | -2 | 265.4 | 210.8 | 292.4 | 274.6 | 110
141.2 | 1201 | 2616 | 328.9 | 67.36 | 204.795 | 73.7 | 9628.16 | 101.2 | 110 | 8.8 | 124.9 | 133 | 124.6 | 35.2 | 77.8 | 22.1 | 22.6 | 43 | 230 | 30 | 75.5 | 38.3 | 27 | 37.8 | 56 | 49.4 | 174.2 | 479.6 | 608.9 | 655 | 661.5 | 696.5 | 682 | 619.6 | 16.8 | 125 | 0.3 | 100.7 | 101.7 | 191.4 | 267.7 | 266.6 | -0.26 | 15.2 | 274 | 274.2 | 36.6 | 439.5 | 130.5 | -1.9 | 265.9 | 211.3 | 292.9 | 275.1 | 108.1
141.3 | 1200 | 2614.4 | 328.5 | 67.16 | 204.406 | 73.6 | 9634.88 | 101.8 | 110.4 | 8.7 | 125.1 | 133 | 124.7 | 34.3 | 77.1 | 22.1 | 22.4 | 43.1 | 229.2 | 29.6 | 75.3 | 38 | 27 | 37.8 | 56.1 | 49.6 | 173.9 | 478.7 | 608.4 | 654.1 | 660.4 | 695.4 | 680.8 | 618.2 | 16.6 | 125.2 | 0.3 | 100.7 | 101.6 | 191.5 | 267 | 265.9 | -0.25 | 15.2 | 273.3 | 273.2 | 36.6 | 439.7 | 130.5 | -2 | 265.2 | 211.9 | 293.4 | 275.3 | 110
141.4 | 1201 | 2615.6 | 328.9 | 67.04 | 203.845 | 73.7 | 9641.59 | 101.5 | 110.4 | 8.9 | 125.1 | 133.1 | 124.7 | 34.9 | 77.3 | 22 | 22.4 | 43 | 229.6 | 29.8 | 75.3 | 38 | 26.9 | 37.9 | 55.9 | 49.4 | 174 | 479.4 | 608.4 | 654.8 | 661.3 | 696.6 | 681.6 | 618.1 | 16.5 | 125.1 | 0.3 | 100.7 | 101.7 | 191.4 | 267.2 | 266.1 | -0.26 | 15.2 | 273.5 | 274.3 | 36.6 | 439.8 | 130.6 | -2 | 265.4 | 211.4 | 293.1 | 275.5 | 109.3
141.5 | 1200 | 2615.7 | 328.7 | 67.28 | 204.65 | 74 | 9648.3 | 101.4 | 110.2 | 8.8 | 124.8 | 133.1 | 124.6 | 36 | 78.2 | 22 | 22.9 | 43 | 230.6 | 30.5 | 75.3 | 38.1 | 27 | 37.9 | 55.9 | 49.4 | 174 | 480.6 | 610.6 | 655.9 | 662.4 | 697.9 | 683.3 | 619.5 | 16.4 | 125 | 0.3 | 100.7 | 101.4 | 191.2 | 266.9 | 265.8 | -0.26 | 15.2 | 273.2 | 273.1 | 36.7 | 439.4 | 130.4 | -1.9 | 265.2 | 211.3 | 292.6 | 274.8 | 108.3
141.6 | 1201 | 2615.7 | 329.1 | 67.25 | 204.344 | 73.6 | 9655.02 | 100.9 | 109.7 | 8.8 | 124.9 | 132.8 | 124.5 | 34.8 | 77.6 | 22 | 22.7 | 43 | 229.6 | 29.9 | 75.2 | 38.2 | 26.9 | 37.6 | 56 | 49.4 | 173.5 | 478.8 | 608.5 | 654.1 | 660.5 | 695.5 | 681 | 617.9 | 16.2 | 125 | 0.3 | 100.7 | 101.7 | 191.5 | 267.2 | 266.1 | -0.27 | 15.2 | 273.5 | 273.6 | 36.6 | 439.6 | 130.5 | -1.9 | 265.4 | 211.6 | 293 | 275 | 107
141.7 | 1200 | 2615.1 | 328.6 | 67.07 | 204.081 | 73.7 | 9661.74 | 101.7 | 110.7 | 8.9 | 125.1 | 133.1 | 124.7 | 34.2 | 76.9 | 22 | 22.4 | 43 | 229.4 | 29.7 | 75.3 | 37.8 | 26.8 | 37.6 | 55.9 | 49.4 | 174.3 | 478.7 | 608.1 | 653.9 | 660.2 | 695.6 | 681 | 617.6 | 16 | 125.1 | 0.3 | 100.7 | 101.5 | 191.3 | 267.1 | 266 | -0.27 | 15.2 | 273.3 | 274 | 36.8 | 439.7 | 130.5 | -2 | 265.3 | 211.4 | 292.9 | 275 | 108.3
141.8 | 1200 | 2615.1 | 328.6 | 67.11 | 204.249 | 73.7 | 9668.45 | 101.3 | 110.1 | 8.7 | 125 | 133.1 | 124.7 | 35.3 | 77.4 | 22 | 22.4 | 43 | 229.4 | 29.8 | 75.1 | 38 | 27 | 37.8 | 55.9 | 49.4 | 173.6 | 478.7 | 607.8 | 653.6 | 660.1 | 695.4 | 681.1 | 618.6 | 16.1 | 125.1 | 0.3 | 100.7 | 101.6 | 191.4 | 267.2 | 266.1 | -0.26 | 15.2 | 273.5 | 273.8 | 36.7 | 439.7 | 130.6 | -2 | 265.4 | 212.2 | 293.7 | 276 | 109.9
141.9 | 1200 | 2615.3 | 328.7 | 67.07 | 204.051 | 73.6 | 9675.15 | 101.1 | 110 | 8.8 | 124.9 | 133 | 124.5 | 35.2 | 77.7 | 22.2 | 22.3 | 42.9 | 229.3 | 29.7 | 75.2 | 38.2 | 26.9 | 37.8 | 56 | 49.4 | 173.4 | 478.7 | 607.9 | 653.8 | 660.3 | 695.2 | 680.9 | 617.9 | 15.9 | 125 | 0.3 | 100.7 | 101.6 | 191.3 | 266.9 | 265.8 | -0.26 | 15.2 | 273.1 | 273.5 | 36.7 | 439.6 | 130.6 | -1.9 | 265.1 | 212.2 | 293.7 | 275.9 | 110
142 | 1201 | 2615 | 329 | 67.15 | 204.132 | 73.7 | 9681.86 | 101 | 110 | 9 | 125 | 133.1 | 124.6 | 35.1 | 77.6 | 22.3 | 22.4 | 42.9 | 229.8 | 30.3 | 75.2 | 38 | 26.9 | 37.7 | 56 | 49.5 | 173.7 | 479.6 | 610.6 | 655.5 | 661.4 | 696.4 | 681.8 | 618.4 | 15.9 | 125.1 | 0.3 | 100.7 | 101.6 | 191.4 | 266.8 | 265.7 | -0.26 | 15.2 | 273.1 | 273.2 | 36.6 | 439.6 | 130.6 | -2 | 265 | 212.5 | 293.9 | 276.2 | 109.1
142.1 | 1199 | 2615.6 | 328.5 | 67.24 | 204.672 | 73.8 | 9688.58 | 100.9 | 109.9 | 8.9 | 125.2 | 133.1 | 124.8 | 35.1 | 77.5 | 22.4 | 22.7 | 43 | 230.4 | 30.5 | 75.3 | 38.1 | 26.9 | 37.8 | 55.9 | 49.4 | 173.8 | 480.1 | 609.2 | 655.5 | 662 | 696.9 | 682.7 | 619.8 | 16.1 | 125.2 | 0.3 | 100.7 | 101.6 | 191.4 | 267.1 | 266 | -0.26 | 15.2 | 273.5 | 273.5 | 36.7 | 439.4 | 130.5 | -1.9 | 265.4 | 211.6 | 293 | 275.2 | 109.3
142.2 | 1200 | 2614.1 | 328.4 | 67.13 | 204.405 | 73.7 | 9695.3 | 101.2 | 109.8 | 8.7 | 125 | 133 | 124.6 | 35 | 77.7 | 22.7 | 22.5 | 42.9 | 229.3 | 29.6 | 75.3 | 38.3 | 26.9 | 37.8 | 55.9 | 49.3 | 173.4 | 478.6 | 607.9 | 653.3 | 659.8 | 695.1 | 681 | 618.2 | 15.9 | 125 | 0.3 | 100.7 | 101.6 | 191.2 | 266.8 | 265.7 | -0.27 | 15.1 | 273 | 273.3 | 36.8 | 439.8 | 130.6 | -1.9 | 265.1 | 211.9 | 293.5 | 275.7 | 108.5
142.3 | 1199 | 2615.8 | 328.4 | 67.08 | 204.287 | 73.7 | 9702.01 | 100.7 | 109.7 | 8.9 | 125.2 | 132.9 | 124.8 | 34.8 | 77.5 | 23 | 22.1 | 43 | 228.8 | 29.5 | 75 | 38.1 | 26.9 | 37.8 | 55.9 | 49.4 | 173 | 477.7 | 606.1 | 652.5 | 659 | 693.8 | 679.5 | 617.6 | 15.8 | 125.2 | 0.3 | 100.7 | 101.6 | 191.3 | 267.2 | 266.1 | -0.27 | 15.2 | 273.4 | 274 | 36.7 | 439.5 | 130.6 | -1.9 | 265.4 | 211.5 | 292.8 | 274.8 | 107.5
142.4 | 1200 | 2616 | 328.8 | 67.05 | 203.923 | 73.7 | 9708.71 | 101.4 | 110.1 | 8.7 | 124.8 | 132.9 | 124.4 | 35.4 | 77.6 | 23.2 | 22.3 | 43 | 229.6 | 30 | 75.2 | 37.9 | 26.9 | 37.7 | 55.9 | 49.4 | 173.4 | 479 | 609.3 | 654.7 | 661 | 695.6 | 681.5 | 619.9 | 15.9 | 125 | 0.3 | 100.7 | 101.6 | 191.3 | 266.9 | 265.8 | -0.26 | 15.2 | 273.1 | 273.3 | 36.6 | 439.6 | 130.6 | -2 | 265.2 | 211.8 | 293.7 | 275.4 | 109.9
142.5 | 1201 | 2615.3 | 328.9 | 67.27 | 204.519 | 73.7 | 9715.43 | 101.4 | 110.3 | 8.9 | 125 | 133 | 124.6 | 35 | 77.5 | 23.2 | 22.7 | 43 | 230.1 | 30.4 | 75.3 | 38.3 | 27 | 37.9 | 55.9 | 49.4 | 174.2 | 479.8 | 609.3 | 655.4 | 661.5 | 696.8 | 682.1 | 619.2 | 15.9 | 125.1 | 0.3 | 100.8 | 101.7 | 191.4 | 266.8 | 265.7 | -0.27 | 15.2 | 273 | 273.4 | 36.6 | 439.8 | 130.6 | -1.9 | 265 | 212.1 | 293.5 | 275.8 | 108.5
142.6 | 1201 | 2615.5 | 328.9 | 67.16 | 204.227 | 73.8 | 9722.16 | 101.1 | 110 | 8.9 | 124.9 | 133 | 124.6 | 34.3 | 77.5 | 23.4 | 22.5 | 43 | 229.7 | 29.9 | 75.2 | 38.2 | 27.1 | 38.1 | 55.9 | 49.4 | 173.6 | 479.5 | 609.4 | 655 | 661.5 | 696.2 | 681.4 | 619.4 | 15.6 | 125 | 0.3 | 100.8 | 101.4 | 191.2 | 267.2 | 266 | -0.26 | 15.2 | 273.4 | 273.7 | 36.7 | 439.9 | 130.7 | -1.9 | 265.4 | 212.1 | 293.7 | 275.9 | 109.6
142.7 | 1200 | 2615.6 | 328.7 | 67.02 | 203.892 | 73.5 | 9728.86 | 101.1 | 109.8 | 8.7 | 125 | 132.9 | 124.5 | 34.9 | 77.4 | 23.5 | 22.4 | 43 | 229.1 | 29.9 | 75.2 | 38 | 27 | 37.7 | 56 | 49.5 | 173.6 | 478.5 | 607.7 | 653.7 | 660.1 | 694.8 | 680.5 | 618.4 | 15.5 | 125 | 0.3 | 100.8 | 101.6 | 191.4 | 266.6 | 265.5 | -0.27 | 15.2 | 272.8 | 272.9 | 36.8 | 439.7 | 130.8 | -1.9 | 264.8 | 211.7 | 293.4 | 275.5 | 107.6
142.8 | 1200 | 2615.2 | 328.6 | 67.21 | 204.567 | 73.9 | 9735.57 | 100.9 | 109.8 | 8.9 | 125.2 | 133.1 | 124.8 | 35.4 | 77.5 | 23.5 | 22.9 | 43.2 | 230.7 | 31 | 75.4 | 38.1 | 27 | 37.9 | 55.9 | 49.4 | 174.2 | 480.9 | 610.9 | 656.8 | 662.9 | 698.1 | 683.7 | 622.1 | 15.8 | 125.3 | 0.3 | 100.8 | 101.6 | 191.4 | 266.7 | 265.6 | -0.27 | 15.2 | 272.9 | 273.6 | 36.7 | 439.8 | 130.7 | -1.9 | 264.9 | 211.8 | 293.6 | 275.6 | 108.7
142.9 | 1201 | 2615.3 | 328.8 | 66.98 | 203.717 | 73.4 | 9742.28 | 101 | 109.7 | 8.7 | 124.8 | 132.9 | 124.5 | 35 | 77.6 | 23.4 | 22.3 | 42.9 | 228.5 | 29.2 | 75.1 | 38.1 | 26.9 | 37.8 | 55.8 | 49.3 | 173.1 | 477.6 | 606.4 | 652.1 | 658.5 | 693.7 | 679.2 | 617 | 15.2 | 124.9 | 0.3 | 100.8 | 101.6 | 191.3 | 267 | 265.8 | -0.26 | 15.2 | 273 | 273.4 | 36.7 | 440 | 130.8 | -1.9 | 265.2 | 212.4 | 293.7 | 275.9 | 109.4
143 | 1200 | 2615.7 | 328.8 | 67.21 | 204.449 | 73.9 | 9748.98 | 101 | 109.8 | 8.8 | 125 | 133 | 124.7 | 34.4 | 77.3 | 23.5 | 22.3 | 43.1 | 230.1 | 30.8 | 75.3 | 38.4 | 27 | 37.9 | 55.9 | 49.4 | 173.6 | 480.6 | 610.3 | 656.5 | 662.7 | 697.8 | 683 | 620.4 | 15.3 | 125 | 0.3 | 100.8 | 101.6 | 191.6 | 266.1 | 265 | -0.26 | 15.2 | 272.4 | 272.3 | 36.6 | 439.6 | 130.7 | -2 | 264.4 | 212.5 | 294 | 276.2 | 109.8
143.1 | 1200 | 2615.3 | 328.6 | 66.92 | 203.654 | 73.6 | 9755.69 | 100.8 | 109.8 | 8.9 | 125.1 | 133 | 124.6 | 35 | 77.3 | 23.5 | 22.6 | 43 | 229.6 | 30.1 | 75.3 | 38.2 | 26.9 | 37.7 | 55.8 | 49.4 | 173.9 | 479.4 | 608.7 | 654.9 | 661 | 695.9 | 681 | 618.3 | 15.5 | 125 | 0.3 | 100.8 | 101.6 | 191.6 | 266.6 | 265.5 | -0.27 | 15.2 | 272.7 | 273.1 | 36.6 | 439.5 | 130.7 | -1.9 | 264.9 | 212.4 | 293.9 | 276.1 | 109.1
143.2 | 1201 | 2616.3 | 328.9 | 66.95 | 203.539 | 73.4 | 9762.39 | 100.7 | 109.1 | 8.4 | 124.9 | 133 | 124.6 | 35.6 | 77.7 | 23.5 | 22.2 | 43 | 228.2 | 29.2 | 74.9 | 38.2 | 27 | 37.9 | 55.8 | 49.4 | 172.8 | 477.5 | 606.9 | 652.6 | 658.7 | 692.8 | 678.1 | 615.1 | 15.5 | 125 | 0.3 | 100.8 | 101.8 | 191.7 | 266.7 | 265.6 | -0.26 | 15.2 | 272.9 | 273.1 | 36.6 | 439.8 | 130.9 | -1.9 | 265 | 212.5 | 294.1 | 276.3 | 110.2
143.3 | 1199 | 2614.5 | 328.3 | 67.14 | 204.49 | 73.8 | 9769.08 | 101.5 | 110.1 | 8.6 | 125.1 | 133 | 124.8 | 35.7 | 77.7 | 23.3 | 22.3 | 43.1 | 229.9 | 30.6 | 75.3 | 38.3 | 27.1 | 38.1 | 55.8 | 49.4 | 173.8 | 480 | 609.7 | 655.5 | 661.7 | 696.7 | 682 | 618.5 | 15.4 | 125.2 | 0.3 | 100.8 | 101.6 | 191.4 | 266.3 | 265.2 | -0.26 | 15.2 | 272.4 | 273.1 | 36.7 | 439.7 | 130.9 | -1.9 | 264.5 | 212 | 293.6 | 275.8 | 109.7
143.4 | 1200 | 2615.1 | 328.6 | 67.19 | 204.447 | 73.6 | 9775.81 | 101.3 | 110.3 | 9 | 125 | 133.1 | 124.6 | 35.1 | 77.6 | 23.5 | 22.8 | 43 | 230 | 30.4 | 75.5 | 38.4 | 27 | 37.7 | 55.9 | 49.4 | 173.8 | 480.1 | 608.9 | 655.3 | 661.6 | 696.8 | 681.8 | 618.7 | 15.8 | 124.9 | 0.3 | 100.8 | 101.6 | 191.3 | 266.6 | 265.5 | -0.27 | 15.2 | 272.8 | 273.4 | 36.7 | 439.6 | 130.9 | -1.9 | 264.9 | 212.4 | 294 | 276.1 | 108.8
143.5 | 1200 | 2614.3 | 328.6 | 67.01 | 203.944 | 73.5 | 9782.51 | 101.1 | 109.9 | 8.8 | 125.1 | 133.1 | 124.8 | 34.4 | 77.3 | 23.4 | 22.3 | 42.9 | 228.6 | 29.3 | 75.1 | 38 | 26.9 | 37.8 | 55.8 | 49.3 | 173.4 | 478.7 | 608.1 | 653.9 | 660.3 | 695.2 | 680.3 | 617.5 | 15.5 | 125.3 | 0.3 | 100.8 | 101.6 | 191.4 | 266.8 | 265.7 | -0.26 | 15.3 | 272.9 | 273.4 | 36.6 | 439.6 | 131 | -2 | 265 | 211.7 | 293.4 | 275.5 | 109.5
143.6 | 1200 | 2616 | 328.9 | 66.98 | 203.655 | 73.5 | 9789.21 | 101.5 | 110.2 | 8.7 | 125.1 | 133 | 124.7 | 34.6 | 77.4 | 23.4 | 22 | 43.1 | 228.7 | 29.5 | 75.2 | 38.2 | 27.1 | 37.8 | 55.9 | 49.5 | 173.6 | 478.2 | 607.7 | 653.5 | 659.7 | 694.8 | 680 | 616.9 | 15.4 | 125.1 | 0.3 | 100.8 | 101.7 | 191.7 | 267 | 265.9 | -0.28 | 15.3 | 273.1 | 273 | 36.7 | 439.7 | 130.9 | -1.9 | 265.3 | 212.4 | 294.1 | 276.3 | 106.3
143.7 | 1200 | 2615.4 | 328.7 | 67.11 | 204.129 | 73.7 | 9795.92 | 101.6 | 110.4 | 8.8 | 125.1 | 133.1 | 124.7 | 35 | 77.4 | 23.4 | 22.5 | 42.9 | 229.9 | 30.4 | 75.2 | 38.4 | 27 | 38 | 55.8 | 49.3 | 174 | 480 | 609.5 | 655.4 | 661.6 | 696.5 | 681.6 | 618.2 | 15.7 | 125.2 | 0.3 | 100.8 | 101.6 | 191.4 | 266.4 | 265.3 | -0.28 | 15.2 | 272.6 | 273.3 | 36.7 | 439.6 | 131 | -1.9 | 264.7 | 212 | 293.8 | 275.7 | 107.9
143.8 | 1200 | 2615.6 | 328.7 | 67.12 | 204.172 | 73.6 | 9802.63 | 101.4 | 110.2 | 8.8 | 124.9 | 133 | 124.5 | 34.9 | 77.4 | 23.5 | 22.7 | 43 | 229.7 | 30.2 | 75.2 | 38.3 | 26.9 | 37.7 | 55.8 | 49.5 | 173.9 | 479.5 | 609.3 | 654.7 | 661 | 696.1 | 680.9 | 617.5 | 15.6 | 125 | 0.3 | 100.8 | 101.7 | 191.4 | 266.8 | 265.6 | -0.28 | 15.2 | 272.9 | 273.2 | 36.7 | 440 | 131 | -1.9 | 265 | 212 | 293.7 | 275.8 | 107.4
143.9 | 1200 | 2615.9 | 328.7 | 67.01 | 203.844 | 73.7 | 9809.33 | 101.3 | 110.2 | 8.9 | 125.1 | 133.2 | 124.7 | 35 | 77.5 | 23.5 | 22.8 | 43 | 230 | 30.5 | 75.4 | 38.4 | 27 | 37.9 | 55.8 | 49.3 | 173.9 | 479.6 | 609 | 655.1 | 661.1 | 696.3 | 681.3 | 617.3 | 15.9 | 125.1 | 0.3 | 100.8 | 101.6 | 191.4 | 266.2 | 265 | -0.29 | 15.2 | 272.3 | 272.5 | 36.7 | 439.8 | 131 | -1.9 | 264.4 | 211.9 | 293.5 | 275.7 | 106.4
144 | 1201 | 2615.6 | 329 | 67.03 | 203.722 | 73.6 | 9816.04 | 101.2 | 110.1 | 8.9 | 125 | 133.2 | 124.6 | 35.4 | 77.8 | 23.3 | 22.5 | 43 | 229.4 | 29.8 | 75.4 | 38.6 | 26.9 | 37.7 | 55.7 | 49.3 | 173.9 | 479 | 609.1 | 654.1 | 660.2 | 695.6 | 681.1 | 617.5 | 15.6 | 125.2 | 0.3 | 100.8 | 101.6 | 191.5 | 266.8 | 265.6 | -0.28 | 15.2 | 272.9 | 273.2 | 36.6 | 440 | 131.1 | -2 | 265 | 211.7 | 293.6 | 275.9 | 106.2
144.1 | 1201 | 2616.1 | 329.2 | 67.06 | 203.719 | 73.5 | 9822.74 | 101.8 | 110.6 | 8.9 | 125.1 | 133.1 | 124.7 | 34.9 | 77.6 | 23.3 | 22.2 | 43.1 | 228.9 | 29.4 | 75.2 | 38.7 | 26.9 | 37.8 | 55.7 | 49.3 | 173.6 | 478.4 | 607.9 | 653.4 | 659.6 | 694.7 | 680.3 | 616.7 | 15.5 | 125.1 | 0.3 | 100.8 | 101.6 | 191.5 | 266.8 | 265.6 | -0.26 | 15.2 | 272.7 | 273.4 | 36.7 | 440 | 130.7 | -1.9 | 265 | 212 | 293.5 | 275.6 | 109.4
144.2 | 1200 | 2614.3 | 328.6 | 67.08 | 204.151 | 73.8 | 9829.45 | 101.1 | 110 | 8.9 | 125 | 133.1 | 124.7 | 35 | 77.4 | 23.5 | 22.4 | 43.1 | 229.8 | 30.4 | 75.3 | 38.3 | 27 | 37.8 | 55.7 | 49.4 | 174.1 | 479.6 | 609.4 | 654.8 | 661.4 | 696.3 | 681.6 | 618.3 | 15.9 | 125.2 | 0.3 | 100.8 | 101.5 | 191.3 | 266.6 | 265.4 | -0.28 | 15.2 | 272.6 | 272.9 | 36.7 | 439.9 | 130.4 | -2 | 264.8 | 212.5 | 294 | 276.3 | 106.5
144.3 | 1200 | 2614 | 328.4 | 67.17 | 204.51 | 73.8 | 9836.16 | 101.2 | 110.1 | 8.9 | 124.9 | 133 | 124.5 | 35 | 77.5 | 23.5 | 22.8 | 42.8 | 230.2 | 30.4 | 75.3 | 38.5 | 26.9 | 37.8 | 55.6 | 49.2 | 174 | 480.1 | 609.8 | 655.4 | 661.7 | 697.3 | 682.2 | 618.4 | 15.7 | 124.9 | 0.3 | 100.8 | 101.6 | 191.4 | 266.7 | 265.5 | -0.28 | 15.2 | 272.7 | 272.5 | 36.6 | 439.8 | 130.3 | -1.9 | 264.9 | 212 | 293.7 | 275.7 | 106.6
144.4 | 1199 | 2614.2 | 328.2 | 67.03 | 204.218 | 73.7 | 9842.87 | 101.5 | 110.2 | 8.7 | 125 | 133 | 124.7 | 34.7 | 77.6 | 23.5 | 22.4 | 42.8 | 229 | 29.6 | 75.2 | 38.5 | 27 | 37.9 | 55.7 | 49.3 | 173.7 | 478.8 | 608.3 | 653.7 | 660.3 | 694.9 | 680.2 | 617.6 | 15.5 | 125.1 | 0.3 | 100.8 | 101.5 | 191.2 | 266.7 | 265.5 | -0.27 | 15.1 | 272.6 | 272.7 | 36.7 | 439.9 | 130.4 | -2 | 264.9 | 212.2 | 293.6 | 275.8 | 108.3
144.5 | 1201 | 2614.8 | 328.8 | 67.11 | 204.114 | 73.6 | 9849.57 | 101.3 | 110 | 8.7 | 124.9 | 133 | 124.7 | 34.9 | 77.3 | 23.5 | 22.3 | 43 | 229.1 | 29.9 | 75.5 | 38 | 27 | 37.7 | 55.7 | 49.3 | 173.3 | 478.7 | 608.7 | 653.9 | 660.3 | 695.5 | 680.3 | 616.9 | 15.9 | 125.1 | 0.3 | 100.8 | 101.7 | 191.7 | 266.3 | 265.2 | -0.28 | 15.2 | 272.3 | 272.5 | 36.7 | 440.1 | 130.4 | -2 | 264.6 | 212.6 | 294.2 | 276.3 | 106.3
144.6 | 1200 | 2614.1 | 328.5 | 67.01 | 203.954 | 73.6 | 9856.28 | 101.1 | 109.9 | 8.8 | 125.1 | 133 | 124.8 | 35.5 | 77.9 | 23.4 | 22.4 | 42.9 | 229.3 | 30 | 75.3 | 38.3 | 26.9 | 37.8 | 55.6 | 49.3 | 173.8 | 479.3 | 609.3 | 654.7 | 660.9 | 695.7 | 680.8 | 617.6 | 15.7 | 125.2 | 0.3 | 100.8 | 101.7 | 191.6 | 266.3 | 265.1 | -0.28 | 15.2 | 272.2 | 272.5 | 36.8 | 440.3 | 130.3 | -2 | 264.5 | 211.4 | 293.4 | 275.3 | 106.3
144.7 | 1199 | 2615.6 | 328.4 | 67.05 | 204.148 | 73.4 | 9862.98 | 103.3 | 111.6 | 8.2 | 125 | 133 | 124.6 | 35.1 | 77.6 | 23.4 | 22.2 | 43 | 229 | 29.8 | 75.3 | 38.4 | 27 | 37.8 | 55.6 | 49.2 | 174.2 | 478.5 | 607.7 | 653.8 | 660.1 | 694.9 | 680.1 | 616.6 | 15.5 | 125.1 | 0.3 | 100.8 | 101.6 | 191.4 | 266.5 | 265.3 | -0.28 | 15.2 | 272.5 | 272.7 | 36.7 | 439.9 | 129.9 | -1.9 | 264.7 | 211.8 | 293.8 | 276.1 | 107.5
144.8 | 1201 | 2615.2 | 329 | 67.03 | 203.756 | 73.5 | 9869.68 | 101.1 | 109.9 | 8.7 | 125 | 133.1 | 124.6 | 34.8 | 77.7 | 23.5 | 22.2 | 43 | 229 | 29.7 | 75.1 | 38.5 | 27 | 37.9 | 55.7 | 49.3 | 173.2 | 478.5 | 608.8 | 653.7 | 660 | 694.8 | 680.5 | 617 | 15.5 | 125 | 0.3 | 100.8 | 101.6 | 191.5 | 266.6 | 265.5 | -0.27 | 15.2 | 272.8 | 273.5 | 36.6 | 440.1 | 129.8 | -2 | 264.9 | 212.5 | 294.3 | 276.6 | 108.3
144.9 | 1200 | 2615.2 | 328.6 | 67.1 | 204.175 | 73.6 | 9876.38 | 102.2 | 110.4 | 8.2 | 124.9 | 133 | 124.6 | 35.2 | 77.6 | 23.7 | 22.2 | 43 | 229.3 | 30 | 75.1 | 38.4 | 26.9 | 37.6 | 55.7 | 49.2 | 173.3 | 478.8 | 609.2 | 654.5 | 660.8 | 694.9 | 680.4 | 616.5 | 15.5 | 125.1 | 0.3 | 100.8 | 101.7 | 191.7 | 266.6 | 265.5 | -0.27 | 15.2 | 272.7 | 273.8 | 36.6 | 439.9 | 129.8 | -1.9 | 264.9 | 212.1 | 294.1 | 276.4 | 108.2
145 | 1201 | 2615 | 328.8 | 67.09 | 204.063 | 73.7 | 9883.09 | 100.9 | 109.7 | 8.8 | 125.1 | 133.2 | 124.7 | 35.2 | 77.6 | 23.8 | 22.4 | 43.1 | 229.9 | 30.3 | 75.3 | 38.7 | 27 | 37.9 | 55.7 | 49.3 | 173.7 | 479.9 | 609.3 | 655.3 | 661.7 | 696.5 | 681.9 | 617.9 | 15.9 | 125.1 | 0.3 | 100.8 | 101.6 | 191.5 | 266.4 | 265.3 | -0.27 | 15.2 | 272.4 | 273 | 36.7 | 439.9 | 129.8 | -1.9 | 264.6 | 212 | 293.9 | 276.1 | 108.9
145.1 | 1200 | 2613.7 | 328.4 | 67.23 | 204.733 | 73.7 | 9889.8 | 101.3 | 110.1 | 8.8 | 124.9 | 133.1 | 124.4 | 35.1 | 77.4 | 23.6 | 22.7 | 43.1 | 229.8 | 30.3 | 75.6 | 38.4 | 27 | 37.9 | 55.8 | 49.4 | 173.9 | 479.8 | 609.9 | 654.9 | 661.7 | 696.4 | 681.6 | 618 | 15.7 | 124.9 | 0.3 | 100.8 | 101.6 | 191.2 | 266 | 264.9 | -0.28 | 15.2 | 271.9 | 272.7 | 36.6 | 439.9 | 130 | -2 | 264.3 | 212.3 | 294.1 | 276.2 | 107.1
145.2 | 1201 | 2615.9 | 329 | 66.97 | 203.557 | 73.6 | 9896.51 | 101.4 | 110.1 | 8.7 | 124.9 | 133 | 124.4 | 34.6 | 77.4 | 23.7 | 22.5 | 43.1 | 229.2 | 29.9 | 75.2 | 38.9 | 27.1 | 37.8 | 55.8 | 49.3 | 173.5 | 479.2 | 608.7 | 654.8 | 661 | 695 | 680.3 | 616.9 | 15.6 | 124.9 | 0.3 | 100.8 | 101.6 | 191.4 | 266.7 | 265.6 | -0.27 | 15.2 | 272.6 | 273 | 36.7 | 440.1 | 129.9 | -1.9 | 265 | 212.4 | 294.2 | 276.5 | 107.2
145.3 | 1199 | 2613.7 | 328.3 | 66.98 | 204.022 | 73.8 | 9903.21 | 100.8 | 109.7 | 8.9 | 124.9 | 133 | 124.5 | 34.9 | 77.6 | 23.8 | 22.2 | 43.1 | 229 | 29.7 | 75.2 | 38.4 | 27 | 37.9 | 55.7 | 49.3 | 173.1 | 478.7 | 609.9 | 654.5 | 660.4 | 695 | 680 | 616.2 | 15.8 | 125 | 0.3 | 100.8 | 101.7 | 191.4 | 266.5 | 265.4 | -0.27 | 15.2 | 272.4 | 273.2 | 36.7 | 440.3 | 129.7 | -2 | 264.8 | 212.4 | 294.5 | 276.5 | 108.2
145.4 | 1200 | 2615 | 328.6 | 67.3 | 204.813 | 73.6 | 9909.92 | 101.3 | 110.1 | 8.8 | 124.8 | 133 | 124.5 | 33.9 | 76.9 | 23.7 | 22.3 | 43.1 | 229.1 | 29.7 | 75.4 | 37.6 | 27 | 37.9 | 55.6 | 49.2 | 173.2 | 478.6 | 608.2 | 653.9 | 660.4 | 694.7 | 680.1 | 617.7 | 15.5 | 125 | 0.3 | 100.8 | 101.7 | 191.4 | 266.5 | 265.4 | -0.28 | 15.2 | 272.5 | 272.9 | 36.7 | 440.1 | 129.6 | -1.9 | 264.8 | 212.3 | 294.2 | 276.2 | 106
145.5 | 1200 | 2615.7 | 328.6 | 66.91 | 203.625 | 73.6 | 9916.62 | 100.8 | 109.5 | 8.7 | 124.8 | 133.1 | 124.4 | 34.6 | 77.4 | 23.8 | 22.4 | 43 | 229.2 | 29.8 | 75.3 | 39.9 | 27 | 37.8 | 55.5 | 49.2 | 173 | 479.2 | 609.5 | 654.6 | 660.8 | 695.9 | 680.2 | 616.8 | 15.3 | 125 | 0.3 | 100.8 | 101.5 | 191.5 | 266 | 264.9 | -0.28 | 15.3 | 271.9 | 272.4 | 36.6 | 440 | 129.5 | -2 | 264.3 | 212.5 | 294.2 | 276.3 | 105.6
145.6 | 1200 | 2615.1 | 328.6 | 67.01 | 203.917 | 73.6 | 9923.32 | 101.2 | 110.2 | 9 | 125 | 133.2 | 124.7 | 35.4 | 77.7 | 24 | 22.7 | 43.1 | 229.9 | 30.5 | 75.6 | 39.8 | 27 | 37.7 | 55.5 | 49.2 | 174 | 480.4 | 609.8 | 655.3 | 661.7 | 697.3 | 682.4 | 619.3 | 15.8 | 125.1 | 0.3 | 100.8 | 101.5 | 191.2 | 266.2 | 265 | -0.27 | 15.2 | 272.2 | 272.7 | 36.7 | 440.3 | 129 | -2 | 264.4 | 212.4 | 294.3 | 276.4 | 107.6
145.7 | 1201 | 2615.1 | 328.9 | 67.03 | 203.772 | 73.6 | 9930.03 | 101.2 | 110.1 | 8.9 | 125.2 | 133 | 124.8 | 36 | 78 | 24 | 22.9 | 43.1 | 229.5 | 30.2 | 75.5 | 39.2 | 27.1 | 38 | 55.4 | 49.2 | 174 | 479.6 | 610.5 | 655.3 | 661 | 696 | 681.3 | 617.2 | 15.9 | 125.3 | 0.3 | 100.8 | 101.6 | 191.5 | 266.4 | 265.2 | -0.28 | 15.2 | 272.4 | 272.8 | 36.8 | 440.4 | 128.4 | -2 | 264.7 | 212.4 | 294.1 | 276.1 | 107.2
145.8 | 1201 | 2615.5 | 328.9 | 67.19 | 204.313 | 73.3 | 9936.75 | 101.3 | 110.2 | 8.9 | 125.1 | 133 | 124.7 | 33.6 | 76.8 | 24.1 | 22.5 | 43.1 | 228.9 | 29.9 | 75.4 | 38.2 | 27 | 37.9 | 55.4 | 49.2 | 173.7 | 478.8 | 608.9 | 653.6 | 660.3 | 695.6 | 680.4 | 617.7 | 15.6 | 125.1 | 0.3 | 100.8 | 101.4 | 191.4 | 266.3 | 265.1 | -0.29 | 15.2 | 272.2 | 272.8 | 36.7 | 440.9 | 128.2 | -1.9 | 264.6 | 212.1 | 294.2 | 276.2 | 105
145.9 | 1200 | 2613.8 | 328.5 | 66.82 | 203.418 | 73.4 | 9943.44 | 100.8 | 109.6 | 8.8 | 124.9 | 133.1 | 124.5 | 35.4 | 77.5 | 24.1 | 22.3 | 43 | 228.8 | 29.7 | 75.2 | 39.3 | 27.1 | 37.9 | 55.3 | 49.1 | 173.1 | 478.6 | 607.2 | 653.2 | 659.5 | 694.6 | 680.2 | 616.7 | 15.7 | 125.1 | 0.3 | 100.8 | 101.5 | 191.3 | 266 | 264.8 | -0.29 | 15.2 | 271.7 | 272.8 | 36.7 | 440.8 | 128.1 | -2 | 264.2 | 212.4 | 294.2 | 276.3 | 105.3
146 | 1200 | 2615.7 | 328.7 | 67 | 203.819 | 73.6 | 9950.13 | 100.1 | 109.1 | 9 | 125.1 | 132.9 | 124.6 | 35.5 | 77.9 | 24.3 | 22.5 | 43 | 229.4 | 30.1 | 75.2 | 39.2 | 26.9 | 37.8 | 55.2 | 49 | 172.7 | 479.2 | 610 | 654.9 | 661 | 695.2 | 680.3 | 617.2 | 15.6 | 125.1 | 0.3 | 100.8 | 101.7 | 191.5 | 266 | 264.8 | -0.28 | 15.2 | 272 | 272.3 | 36.7 | 440.4 | 127.8 | -2 | 264.2 | 212.5 | 294.3 | 276.3 | 107.2
146.1 | 1198 | 2614.9 | 328.1 | 67.29 | 205.067 | 73.8 | 9956.86 | 100.8 | 109.7 | 8.8 | 124.8 | 133.1 | 124.4 | 34.4 | 77.1 | 24.2 | 22.8 | 43.1 | 229.8 | 30.3 | 75.6 | 38.2 | 27 | 37.8 | 55.2 | 49 | 173.5 | 479.8 | 610.2 | 655.3 | 661.7 | 696.7 | 681.8 | 618.8 | 15.4 | 125 | 0.3 | 100.8 | 101.6 | 191.4 | 265.7 | 264.6 | -0.27 | 15.2 | 271.5 | 271.9 | 36.6 | 440.6 | 127.9 | -2 | 264 | 212.6 | 294.3 | 276.1 | 107.2
146.2 | 1201 | 2614.9 | 328.9 | 67 | 203.739 | 73.5 | 9963.57 | 101.7 | 110.4 | 8.7 | 125 | 133.1 | 124.6 | 34.4 | 77.3 | 24.3 | 22.8 | 43.1 | 229.5 | 30.1 | 75.4 | 39.3 | 27.2 | 38.1 | 55.2 | 49.1 | 173.7 | 479.7 | 609 | 654.6 | 660.8 | 695.6 | 680.9 | 616.9 | 16.1 | 125.2 | 0.3 | 100.8 | 101.6 | 191.6 | 266.5 | 265.4 | -0.27 | 15.2 | 272.4 | 272.9 | 36.7 | 440.9 | 127.7 | -1.9 | 264.8 | 212.2 | 293.8 | 275.8 | 107.2
146.3 | 1201 | 2616.6 | 329.1 | 66.78 | 202.92 | 73.3 | 9970.26 | 101.1 | 110 | 8.9 | 125 | 132.9 | 124.7 | 35.8 | 77.7 | 24.5 | 22 | 43.1 | 228.1 | 29.1 | 75.2 | 39 | 27 | 37.7 | 55.3 | 49.1 | 173.1 | 477.7 | 607.1 | 652.7 | 659.1 | 694 | 679.1 | 615.4 | 15.4 | 125.2 | 0.3 | 100.8 | 101.6 | 191.7 | 266.9 | 265.7 | -0.28 | 15.3 | 272.6 | 273.4 | 36.8 | 440.7 | 127.5 | -2 | 265.1 | 212.7 | 295 | 276.8 | 107.9
146.4 | 1200 | 2614.3 | 328.5 | 67.12 | 204.319 | 73.7 | 9976.96 | 101.2 | 109.8 | 8.6 | 124.9 | 133 | 124.5 | 35.2 | 77.6 | 24.4 | 22.3 | 43 | 229.7 | 30.3 | 75.4 | 39.3 | 27.1 | 37.9 | 55.2 | 49 | 173.4 | 479.9 | 610.4 | 655.7 | 661.6 | 697 | 682 | 617.3 | 15.8 | 125.1 | 0.3 | 100.8 | 101.6 | 191.4 | 266 | 264.8 | -0.28 | 15.2 | 271.8 | 272.2 | 36.7 | 440.6 | 127.6 | -1.9 | 264.2 | 212.6 | 294.2 | 276.1 | 107.1
146.5 | 1200 | 2615.7 | 328.8 | 67.3 | 204.712 | 73.6 | 9983.68 | 101.1 | 109.9 | 8.8 | 125 | 133.2 | 124.7 | 34.8 | 77.4 | 24.4 | 23.1 | 43 | 230.3 | 30.6 | 75.6 | 38.6 | 27 | 37.9 | 55.1 | 48.9 | 173.7 | 480.6 | 610.4 | 655.8 | 662.2 | 697.2 | 682.2 | 618.4 | 15.8 | 125.2 | 0.3 | 100.8 | 101.5 | 191.4 | 266.2 | 265 | -0.28 | 15.2 | 272.1 | 272.9 | 36.6 | 440.6 | 127.5 | -1.9 | 264.4 | 212 | 294.1 | 276 | 107
146.6 | 1201 | 2615.4 | 328.9 | 66.97 | 203.637 | 73.4 | 9990.39 | 99.3 | 107.8 | 8.5 | 124.9 | 133.1 | 124.5 | 34.2 | 77.3 | 24.4 | 22.6 | 42.9 | 228.9 | 29.6 | 75 | 40 | 27 | 37.7 | 55.1 | 48.9 | 172.1 | 478.8 | 607.5 | 653.3 | 659.5 | 695.1 | 680.5 | 616.9 | 15.5 | 125.1 | 0.3 | 100.8 | 101.3 | 191.6 | 265.8 | 264.6 | -0.27 | 15.2 | 271.8 | 272 | 36.7 | 440.6 | 127.3 | -2 | 264.1 | 212.3 | 294.2 | 276.3 | 108.3
146.7 | 1200 | 2614.1 | 328.6 | 66.96 | 203.771 | 73.4 | 9997.09 | 101.4 | 110 | 8.6 | 125 | 133.1 | 124.5 | 35.2 | 77.7 | 24.6 | 22.8 | 43 | 229.3 | 30.2 | 75.2 | 39.5 | 27.1 | 37.9 | 55.1 | 49 | 173.6 | 479.6 | 609.3 | 654.9 | 661 | 695.4 | 680.8 | 617 | 16 | 125.2 | 0.3 | 100.8 | 101.6 | 191.5 | 265.5 | 264.3 | -0.26 | 15.2 | 271.3 | 271.7 | 36.6 | 440.8 | 127 | -1.9 | 263.8 | 212.9 | 294.9 | 277 | 109
146.8 | 1200 | 2613.2 | 328.3 | 67.09 | 204.371 | 73.6 | 10003.8 | 101 | 109.8 | 8.9 | 125.1 | 133.1 | 124.7 | 35.5 | 77.9 | 24.6 | 22.6 | 43.2 | 229 | 30 | 75.5 | 38.5 | 27.1 | 37.9 | 55.1 | 49 | 173.5 | 479.3 | 608.5 | 654.5 | 660.7 | 695.3 | 680.8 | 617.9 | 15.6 | 125.2 | 0.3 | 100.8 | 101.6 | 191.4 | 265.8 | 264.6 | -0.26 | 15.2 | 271.5 | 272.2 | 36.8 | 440.9 | 127 | -1.9 | 264 | 212.8 | 294.8 | 276.8 | 108.9
146.9 | 1199 | 2613.6 | 328.2 | 66.98 | 204.106 | 73.8 | 10010.5 | 101.3 | 110 | 8.8 | 125 | 133.1 | 124.7 | 35 | 77.7 | 24.7 | 22.9 | 43 | 229.9 | 30.8 | 75.3 | 39.8 | 27.1 | 37.9 | 55.1 | 49 | 173.9 | 481 | 611.5 | 656.8 | 662.7 | 697.5 | 683.2 | 619.1 | 15.9 | 125.2 | 0.3 | 100.8 | 101.6 | 191.4 | 265.7 | 264.5 | -0.26 | 15.2 | 271.6 | 272.2 | 36.7 | 440.8 | 126.8 | -1.9 | 264 | 212.4 | 294.6 | 276.6 | 109.4
147 | 1200 | 2614.4 | 328.4 | 67.1 | 204.3 | 73.5 | 10017.2 | 101.3 | 110.2 | 8.9 | 125 | 133.1 | 124.6 | 34.7 | 77.1 | 24.8 | 22.8 | 43 | 229 | 29.7 | 75.7 | 38.5 | 27.1 | 38.1 | 55 | 49 | 174 | 478.9 | 608.6 | 654.1 | 660.6 | 694.7 | 680.2 | 617.4 | 15.8 | 125.1 | 0.3 | 100.8 | 101.6 | 191.6 | 266.3 | 265.1 | -0.26 | 15.2 | 272 | 272.9 | 36.7 | 440.9 | 126.9 | -2 | 264.6 | 212.1 | 294 | 276.1 | 109.4
147.1 | 1200 | 2615 | 328.7 | 66.88 | 203.443 | 73.2 | 10023.9 | 101.3 | 110.3 | 9 | 125 | 133.1 | 124.7 | 34.6 | 77.3 | 24.8 | 22.2 | 42.9 | 228.5 | 29.4 | 75.3 | 39.5 | 27 | 37.7 | 55 | 48.9 | 173.5 | 478 | 607.1 | 653 | 659 | 693.7 | 679.3 | 616.1 | 15.4 | 125.3 | 0.3 | 100.8 | 101.5 | 191.4 | 266.4 | 265.2 | -0.26 | 15.1 | 272.2 | 272.6 | 36.7 | 441.2 | 127 | -1.9 | 264.7 | 212.9 | 294.8 | 276.6 | 109
147.2 | 1199 | 2614.4 | 328.4 | 67.16 | 204.515 | 73.8 | 10030.6 | 101.2 | 110.1 | 8.9 | 125.1 | 133.1 | 124.6 | 36.5 | 78 | 25.1 | 22.4 | 43.1 | 229.8 | 30.4 | 75.6 | 39.4 | 27.1 | 38 | 55.1 | 49 | 173.9 | 480.1 | 610.1 | 655.8 | 662.2 | 697.3 | 682.5 | 619.1 | 15.8 | 125.2 | 0.3 | 100.8 | 101.4 | 191.2 | 266.6 | 265.3 | -0.26 | 15.2 | 272.4 | 272.7 | 36.7 | 440.8 | 126.8 | -2 | 264.8 | 212.8 | 294.9 | 277 | 108.8
147.3 | 1201 | 2616.2 | 328.9 | 67.36 | 204.765 | 73.7 | 10037.3 | 101.6 | 110.3 | 8.7 | 125 | 133.2 | 124.6 | 34.4 | 77.2 | 25.1 | 23 | 43.1 | 230.2 | 30.6 | 75.9 | 38.3 | 26.9 | 38 | 55.1 | 48.8 | 174.2 | 480.4 | 610.6 | 656.2 | 662.5 | 698 | 682.8 | 618.7 | 15.8 | 125.1 | 0.3 | 100.8 | 101.6 | 191.7 | 266.2 | 265 | -0.26 | 15.2 | 271.9 | 272.5 | 36.7 | 441 | 126.9 | -2 | 264.5 | 212.7 | 294.7 | 276.7 | 108.8
147.4 | 1200 | 2615.9 | 328.6 | 66.77 | 203.191 | 73.3 | 10044 | 101.3 | 110.1 | 8.8 | 125 | 133 | 124.6 | 34.6 | 77.1 | 25.1 | 22.6 | 43.2 | 229 | 29.7 | 75.4 | 39.6 | 27.1 | 38.2 | 55 | 48.8 | 173.8 | 479.4 | 608.5 | 654.3 | 660.6 | 695.5 | 681.1 | 617.6 | 15.6 | 125.2 | 0.3 | 100.8 | 101.6 | 191.5 | 266.3 | 265.1 | -0.25 | 15.2 | 271.9 | 273.3 | 36.7 | 440.8 | 126.9 | -1.9 | 264.5 | 212.6 | 294.7 | 276.6 | 109.8
147.5 | 1200 | 2614.3 | 328.5 | 67.01 | 204.009 | 73.6 | 10050.7 | 101.8 | 110.4 | 8.6 | 125.2 | 133.3 | 124.7 | 36 | 78 | 25.3 | 22.1 | 43.2 | 228.4 | 29.3 | 75.5 | 39.5 | 26.9 | 38.5 | 55.1 | 48.9 | 173.5 | 478.1 | 608.4 | 653.4 | 659.5 | 694.4 | 679.7 | 617.1 | 15.3 | 125.4 | 0.3 | 100.8 | 101.6 | 191.5 | 266.5 | 265.3 | -0.26 | 15.2 | 272.1 | 273.6 | 36.8 | 440.8 | 126.7 | -2 | 264.8 | 212.5 | 294.8 | 276.7 | 108.9
147.6 | 1199 | 2614.2 | 328.2 | 67.41 | 205.375 | 73.8 | 10057.5 | 101.5 | 110.4 | 8.8 | 125.1 | 133.1 | 124.6 | 34.6 | 77.2 | 25.4 | 22.9 | 43 | 230.6 | 30.9 | 75.8 | 38.4 | 27.1 | 38.2 | 55.2 | 48.9 | 174.3 | 480.8 | 610.5 | 656.3 | 662.9 | 698.1 | 683.6 | 620.2 | 15.9 | 125.2 | 0.3 | 100.9 | 101.5 | 191.3 | 266 | 264.8 | -0.26 | 15.2 | 271.6 | 272.5 | 36.7 | 440.7 | 126.7 | -2 | 264.3 | 212.2 | 294.5 | 276.5 | 108.7
147.7 | 1200 | 2615.5 | 328.5 | 67.04 | 204.044 | 73.6 | 10064.2 | 101.5 | 110.4 | 8.9 | 125 | 133.2 | 124.7 | 34.1 | 77.3 | 25.4 | 22.8 | 43.1 | 229.6 | 29.9 | 75.5 | 39.9 | 27.1 | 38.3 | 55 | 48.8 | 174.5 | 479.8 | 609.1 | 654.7 | 661 | 696.2 | 682.1 | 619.2 | 15.6 | 125.3 | 0.3 | 100.8 | 101.6 | 191.6 | 266.7 | 265.5 | -0.26 | 15.2 | 272.3 | 273.3 | 36.7 | 441.1 | 126.7 | -1.9 | 265 | 212.3 | 294.4 | 276.4 | 109.1
147.8 | 1200 | 2615.1 | 328.7 | 67.1 | 204.11 | 73.6 | 10070.9 | 100.5 | 109.4 | 8.9 | 124.8 | 133 | 124.4 | 35.8 | 77.9 | 25.6 | 22.4 | 42.9 | 228.9 | 29.6 | 75.3 | 39.4 | 27 | 37.9 | 55.1 | 48.8 | 173.2 | 478.8 | 609.4 | 654 | 660.4 | 695.6 | 681.1 | 617 | 16 | 124.9 | 0.3 | 100.8 | 101.5 | 191.5 | 266.6 | 265.4 | -0.27 | 15.3 | 272.3 | 273.1 | 36.7 | 441 | 126.4 | -1.9 | 264.9 | 212.9 | 295.3 | 277.4 | 107.7
147.9 | 1201 | 2615.8 | 328.9 | 67.35 | 204.768 | 73.6 | 10077.6 | 101.1 | 109.9 | 8.8 | 125.3 | 133.2 | 124.9 | 34.7 | 77.3 | 25.6 | 22.8 | 43 | 230.2 | 30.7 | 75.7 | 39.2 | 27 | 37.9 | 55.2 | 48.8 | 173.7 | 480.7 | 610.1 | 656.1 | 662.8 | 697.6 | 682.5 | 618.8 | 15.5 | 125.5 | 0.3 | 100.8 | 101.5 | 191.5 | 266.3 | 265 | -0.26 | 15.2 | 271.7 | 272.4 | 36.7 | 440.8 | 126.5 | -1.9 | 264.5 | 212.4 | 294.3 | 276.3 | 107.6
148 | 1199 | 2614.4 | 328.2 | 66.83 | 203.653 | 73.3 | 10084.3 | 101.5 | 110.2 | 8.7 | 125.2 | 133.2 | 124.8 | 34.2 | 77.2 | 25.6 | 21.9 | 43 | 228.1 | 28.9 | 75.2 | 40 | 27.1 | 38 | 55.1 | 48.8 | 173.4 | 477.2 | 606.9 | 652.1 | 658.2 | 692.6 | 678.4 | 615.6 | 15.5 | 125.4 | 0.3 | 100.8 | 101.7 | 191.6 | 266.4 | 265.1 | -0.27 | 15.1 | 271.9 | 272.8 | 36.7 | 440.9 | 126.6 | -2 | 264.6 | 211.9 | 294.2 | 276 | 107.4
148.1 | 1199 | 2617 | 328.6 | 67.19 | 204.474 | 73.7 | 10091 | 101.3 | 109.9 | 8.6 | 125.2 | 133.1 | 124.7 | 36.6 | 78.2 | 25.8 | 22.7 | 43.1 | 230 | 30.5 | 75.4 | 39.7 | 27.1 | 38.1 | 55.1 | 48.8 | 173.6 | 480 | 609.9 | 655.4 | 662.1 | 696.5 | 681.9 | 618.7 | 15.8 | 125.2 | 0.3 | 100.8 | 101.6 | 191.3 | 266.3 | 265.1 | -0.26 | 15.2 | 271.7 | 273 | 36.8 | 440.9 | 126.3 | -1.9 | 264.6 | 212.3 | 294.3 | 276.4 | 108.5
148.2 | 1201 | 2617 | 329 | 67.31 | 204.562 | 73.4 | 10097.7 | 100.7 | 109.4 | 8.7 | 125 | 133 | 124.6 | 34.6 | 77.2 | 25.8 | 22.8 | 42.9 | 229.2 | 29.9 | 75.5 | 38.6 | 27 | 37.8 | 55.2 | 48.8 | 173.2 | 478.9 | 609.5 | 654 | 660.5 | 695.4 | 680.6 | 617.2 | 15.7 | 125.2 | 0.3 | 100.8 | 101.7 | 191.8 | 266.4 | 265.2 | -0.27 | 15.2 | 271.8 | 273.4 | 36.7 | 441.1 | 126.5 | -1.9 | 264.7 | 212.9 | 294.7 | 276.4 | 107.8
148.3 | 1200 | 2614.4 | 328.6 | 66.89 | 203.562 | 73.4 | 10104.4 | 101 | 109.8 | 8.8 | 125 | 133.2 | 124.6 | 35 | 77.1 | 25.8 | 22.2 | 43 | 228.7 | 29.5 | 75.4 | 38.6 | 27.1 | 38 | 55.1 | 48.7 | 173.8 | 478.8 | 608.1 | 653.8 | 660.4 | 695.4 | 681 | 616.9 | 15.8 | 125.1 | 0.3 | 100.8 | 101.7 | 191.6 | 266 | 264.8 | -0.27 | 15.2 | 271.5 | 272.2 | 36.7 | 441 | 126.5 | -2 | 264.3 | 212.9 | 295.1 | 277 | 107.2
148.4 | 1200 | 2615.5 | 328.7 | 67.24 | 204.562 | 73.6 | 10111.1 | 101 | 109.8 | 8.8 | 124.8 | 133.2 | 124.5 | 35.7 | 78 | 25.9 | 23 | 42.9 | 230 | 30.5 | 75.4 | 40.5 | 27 | 37.9 | 55 | 48.7 | 174 | 480.5 | 610.4 | 655.9 | 661.9 | 697.1 | 682.1 | 617.5 | 15.8 | 125.1 | 0.3 | 100.8 | 101.6 | 191.6 | 265.9 | 264.7 | -0.26 | 15.2 | 271.2 | 272.1 | 36.7 | 440.9 | 126.1 | -1.9 | 264.2 | 212.8 | 295 | 277.1 | 109.2
148.5 | 1200 | 2615.8 | 328.7 | 67.22 | 204.496 | 73.5 | 10117.9 | 101 | 109.9 | 9 | 125.2 | 133.4 | 124.8 | 34.4 | 77.2 | 26 | 22.9 | 42.9 | 229.3 | 30 | 75.7 | 38.9 | 27 | 38.1 | 55.1 | 48.7 | 174 | 479.6 | 609.1 | 654.7 | 661.3 | 696.5 | 681.6 | 618.4 | 15.7 | 125.3 | 0.3 | 100.8 | 101.5 | 191.4 | 266.7 | 265.5 | -0.27 | 15.1 | 272 | 273.1 | 36.7 | 441.1 | 126.1 | -1.9 | 265 | 212.4 | 294.6 | 276.4 | 106.7
148.6 | 1201 | 2614.3 | 328.8 | 67.02 | 203.809 | 73.4 | 10124.6 | 101.5 | 110.2 | 8.7 | 125.3 | 133.3 | 124.9 | 35 | 77.1 | 26.1 | 22.5 | 43 | 228.6 | 29.7 | 75.6 | 38.8 | 27 | 37.9 | 55.2 | 48.8 | 173.6 | 478.2 | 608.5 | 653.5 | 659.7 | 694.5 | 679.9 | 616.4 | 15.5 | 125.5 | 0.3 | 100.8 | 101.6 | 191.7 | 266.1 | 264.9 | -0.27 | 15.1 | 271.3 | 272.6 | 36.7 | 441.1 | 126.2 | -2 | 264.3 | 212.8 | 294.9 | 276.8 | 105.9
148.7 | 1201 | 2612.9 | 328.6 | 66.97 | 203.779 | 73.5 | 10131.3 | 100.9 | 109.9 | 8.9 | 124.8 | 133.2 | 124.7 | 35.6 | 78 | 26 | 22.7 | 43.1 | 229.5 | 30.1 | 75.4 | 40.2 | 27.1 | 38.2 | 55.1 | 48.8 | 173.9 | 479.5 | 609.8 | 655.1 | 660.9 | 695.1 | 680.9 | 616.6 | 16 | 125.2 | 0.3 | 100.8 | 101.6 | 191.4 | 266.3 | 265.1 | -0.27 | 15.2 | 271.5 | 272.4 | 36.7 | 441 | 126 | -1.9 | 264.5 | 212 | 293.8 | 275.5 | 106.2
148.8 | 1200 | 2612.9 | 328.4 | 67.25 | 204.798 | 73.6 | 10138 | 100.8 | 109.7 | 8.9 | 125.1 | 133.2 | 124.6 | 34.9 | 77.5 | 26.2 | 22.8 | 42.9 | 229.3 | 30 | 75.4 | 38.8 | 27 | 38.3 | 55 | 48.7 | 173.6 | 479.1 | 609.4 | 654.2 | 660.5 | 695.5 | 680.6 | 617 | 15.7 | 125.2 | 0.3 | 100.8 | 101.6 | 191.4 | 265.8 | 264.6 | -0.27 | 15.1 | 271.2 | 272.4 | 36.8 | 441 | 125.8 | -2 | 264 | 212.4 | 294.2 | 276 | 106.5
148.9 | 1201 | 2615.1 | 328.8 | 67.05 | 203.961 | 73.2 | 10144.7 | 100.8 | 109.8 | 9 | 125.1 | 133.2 | 124.7 | 34.7 | 77 | 26.2 | 22.4 | 42.9 | 228.4 | 29.5 | 75.6 | 38.9 | 27 | 37.8 | 55.1 | 48.8 | 173.9 | 478.5 | 608.8 | 653.6 | 659.8 | 694.7 | 679.9 | 615.8 | 15.5 | 125.2 | 0.3 | 100.8 | 101.6 | 191.7 | 266 | 264.8 | -0.26 | 15.2 | 271.2 | 273 | 36.7 | 441.3 | 126 | -2 | 264.2 | 212.7 | 295.1 | 277.1 | 107.4
149 | 1201 | 2613.7 | 328.7 | 67.1 | 204.125 | 73.6 | 10151.4 | 101.1 | 109.9 | 8.8 | 125.1 | 133.3 | 124.7 | 34.8 | 77.4 | 26.3 | 22.4 | 43.1 | 229 | 29.9 | 75.7 | 39 | 27 | 37.9 | 55.1 | 48.7 | 173.9 | 479.2 | 608.4 | 653.9 | 660.5 | 696.1 | 681.5 | 617.2 | 16 | 125.2 | 0.3 | 100.9 | 101.6 | 191.6 | 266.2 | 265 | -0.27 | 15.2 | 271.2 | 272.6 | 36.8 | 441 | 125.9 | -2 | 264.5 | 212.4 | 294.5 | 276.4 | 106.5
149.1 | 1199 | 2613.1 | 328.2 | 67.09 | 204.416 | 73.6 | 10158.1 | 100.9 | 109.8 | 8.9 | 125.1 | 133.3 | 124.8 | 35.8 | 77.8 | 26.3 | 22.9 | 43.1 | 229.7 | 30.2 | 75.4 | 40.3 | 27.2 | 38.1 | 55 | 48.7 | 174.2 | 480.3 | 609.5 | 655.1 | 661.3 | 696.5 | 681.6 | 617.4 | 15.9 | 125.4 | 0.3 | 100.8 | 101.4 | 191.4 | 265.9 | 264.7 | -0.28 | 15.2 | 271.3 | 272.9 | 36.7 | 440.8 | 125.6 | -2 | 264.2 | 211.9 | 293.8 | 275.8 | 105.5
149.2 | 1200 | 2615.1 | 328.6 | 67.19 | 204.488 | 73.4 | 10164.8 | 101.3 | 110 | 8.8 | 125.1 | 133.1 | 124.7 | 34.8 | 77.3 | 26.3 | 22.5 | 43 | 228.6 | 29.5 | 75.6 | 39.2 | 27 | 38.1 | 55.1 | 48.6 | 173.7 | 478.5 | 608.4 | 653.2 | 659.5 | 694.9 | 680.1 | 616.1 | 15.6 | 125.3 | 0.3 | 100.9 | 101.7 | 191.4 | 266.3 | 265.1 | -0.27 | 15.2 | 271.4 | 272.7 | 36.7 | 441.4 | 125.6 | -1.9 | 264.6 | 212.5 | 294.3 | 276.2 | 107.4
149.3 | 1200 | 2615.1 | 328.6 | 67.17 | 204.402 | 73.5 | 10171.6 | 101.7 | 110.3 | 8.6 | 124.8 | 133.2 | 124.5 | 34 | 76.9 | 26.4 | 22.5 | 43 | 229.1 | 30.1 | 75.7 | 39.2 | 27 | 37.8 | 55.1 | 48.6 | 174.1 | 479.5 | 610.4 | 655.2 | 661.5 | 695.9 | 680.8 | 616.8 | 15.7 | 125 | 0.3 | 100.9 | 101.6 | 191.5 | 266.4 | 265.2 | -0.26 | 15.2 | 271.3 | 272.6 | 36.8 | 441.3 | 125.8 | -1.9 | 264.6 | 212.7 | 294.9 | 276.9 | 107.7
149.4 | 1201 | 2613.9 | 328.6 | 67.23 | 204.577 | 73.7 | 10178.3 | 101.1 | 110 | 8.9 | 125.4 | 133.3 | 124.9 | 34.6 | 77.1 | 26.5 | 22.9 | 42.9 | 230 | 30.5 | 75.7 | 39.1 | 27 | 38 | 55.1 | 48.6 | 174.5 | 480.1 | 610.3 | 655.1 | 661.4 | 696.8 | 682 | 618.5 | 15.9 | 125.5 | 0.3 | 100.8 | 101.6 | 191.5 | 266.5 | 265.3 | -0.27 | 15.2 | 271.6 | 272.7 | 36.7 | 441.2 | 125.6 | -1.9 | 264.7 | 212.2 | 294.2 | 276.1 | 106.4
149.5 | 1200 | 2613.9 | 328.4 | 67.15 | 204.504 | 73.4 | 10185 | 101.5 | 109.8 | 8.2 | 125 | 133.1 | 124.6 | 35.3 | 77.3 | 26.5 | 22.5 | 42.9 | 228.6 | 29.4 | 75.4 | 38.8 | 27.1 | 38.1 | 55.1 | 48.6 | 173.5 | 477.9 | 608.2 | 653.3 | 659.4 | 694.8 | 679.4 | 615.3 | 15.7 | 125.1 | 0.3 | 100.8 | 101.8 | 191.8 | 266.4 | 265.2 | -0.26 | 15.2 | 271.4 | 272.6 | 36.7 | 441.2 | 125.5 | -2 | 264.6 | 212.4 | 294.6 | 276.4 | 107.2
149.6 | 1200 | 2614.4 | 328.6 | 67.2 | 204.509 | 73.4 | 10191.7 | 100.5 | 109.4 | 8.8 | 124.9 | 133.1 | 124.6 | 35.2 | 77.5 | 26.5 | 22.3 | 42.9 | 228.9 | 29.8 | 75.6 | 38.5 | 27 | 37.9 | 55.1 | 48.6 | 173.8 | 478.8 | 609.2 | 654 | 660.4 | 695.5 | 680.4 | 616.5 | 15.6 | 125.1 | 0.3 | 100.8 | 101.5 | 191.3 | 266.1 | 264.9 | -0.27 | 15.2 | 270.7 | 272.4 | 36.7 | 441 | 125.3 | -2 | 264.3 | 212.9 | 295 | 277 | 106.4
149.7 | 1200 | 2613.3 | 328.4 | 67.23 | 204.746 | 73.6 | 10198.4 | 101.9 | 110.2 | 8.3 | 125 | 133.1 | 124.6 | 35 | 77.3 | 26.6 | 22.6 | 43 | 229.4 | 30.3 | 75.6 | 39 | 27.1 | 37.9 | 55 | 48.7 | 174 | 479.6 | 609.5 | 654.8 | 661.1 | 696.4 | 681.6 | 618 | 16 | 125.2 | 0.3 | 100.8 | 101.7 | 191.4 | 265.9 | 264.7 | -0.27 | 15.2 | 270.7 | 272.3 | 36.7 | 441.2 | 125.2 | -1.9 | 264.1 | 212.6 | 294.7 | 276.4 | 106.6
149.8 | 1200 | 2614.4 | 328.6 | 67.25 | 204.635 | 73.7 | 10205.1 | 101.5 | 110.3 | 8.8 | 124.9 | 133.2 | 124.6 | 35 | 77.3 | 26.8 | 22.9 | 43.1 | 229.8 | 30.3 | 75.8 | 39.1 | 27.1 | 38 | 55 | 48.6 | 174.5 | 480.2 | 610.6 | 655.5 | 662.1 | 697.2 | 682.1 | 618.8 | 15.8 | 125.1 | 0.3 | 100.8 | 101.6 | 191.6 | 266.2 | 265 | -0.25 | 15.2 | 271.2 | 272.8 | 36.6 | 440.9 | 125 | -1.9 | 264.4 | 212.2 | 294.8 | 276.6 | 109.2
149.9 | 1199 | 2614.1 | 328.3 | 67.17 | 204.572 | 73.7 | 10211.9 | 101.1 | 109.8 | 8.7 | 125 | 133.2 | 124.5 | 34.6 | 77.1 | 26.7 | 22.7 | 43 | 229 | 29.7 | 75.7 | 38.6 | 27 | 38.1 | 55 | 48.5 | 173.8 | 478.8 | 608.8 | 654.4 | 660.7 | 695.6 | 680.7 | 617.8 | 15.6 | 125.1 | 0.3 | 100.9 | 101.6 | 191.3 | 266.4 | 265.3 | -0.25 | 15.1 | 271.5 | 273 | 36.8 | 441.1 | 124.9 | -2 | 264.7 | 212.4 | 294.4 | 276.3 | 109.5
150 | 1199 | 2613.6 | 328.3 | 67.11 | 204.464 | 73.6 | 10218.6 | 101.1 | 109.9 | 8.8 | 125.1 | 133.1 | 124.6 | 34.9 | 77.2 | 26.7 | 22.3 | 43 | 228.8 | 29.6 | 75.6 | 39.5 | 26.9 | 37.7 | 55 | 48.5 | 173.7 | 478.6 | 608.4 | 654.1 | 660.4 | 695.6 | 680.4 | 616.9 | 15.9 | 125.1 | 0.3 | 100.9 | 101.5 | 191.3 | 266.6 | 265.4 | -0.25 | 15.2 | 271.2 | 273 | 36.8 | 441.1 | 124.8 | -2 | 264.8 | 212.4 | 294.3 | 276.2 | 108.6
150.1 | 1200 | 2613.6 | 328.3 | 67.2 | 204.668 | 73.7 | 10225.3 | 101.5 | 110.3 | 8.8 | 125.1 | 133.3 | 124.8 | 35.1 | 77.4 | 26.8 | 22.4 | 43.1 | 229.1 | 29.9 | 75.6 | 39.2 | 27 | 38 | 54.9 | 48.4 | 174.2 | 479 | 609.4 | 654.6 | 661 | 695.6 | 680.7 | 617.6 | 15.7 | 125.3 | 0.3 | 100.9 | 101.6 | 191.3 | 266.8 | 265.6 | -0.25 | 15.2 | 272 | 273.2 | 36.7 | 441 | 124.8 | -1.9 | 265 | 212.7 | 294.8 | 276.8 | 108.8
150.2 | 1201 | 2613.6 | 328.7 | 67.2 | 204.414 | 73.6 | 10232 | 101.1 | 109.8 | 8.7 | 125.1 | 133.1 | 124.6 | 34.8 | 77.2 | 26.8 | 22.5 | 43 | 229.2 | 30 | 75.7 | 38.9 | 27.1 | 38 | 54.9 | 48.5 | 173.9 | 479.3 | 609.1 | 654.5 | 660.9 | 696.4 | 681.4 | 618.5 | 15.7 | 125.2 | 0.3 | 100.9 | 101.6 | 191.5 | 266 | 264.9 | -0.27 | 15.2 | 270.8 | 272.6 | 36.8 | 441 | 124.6 | -2 | 264.3 | 214.6 | 296.9 | 278.5 | 107.4
150.3 | 1200 | 2616.2 | 328.8 | 67.15 | 204.205 | 73.5 | 10238.7 | 101.5 | 110.5 | 8.9 | 125.1 | 133.2 | 124.7 | 35.4 | 77.4 | 26.9 | 22.6 | 43.1 | 229.4 | 30 | 75.8 | 38.9 | 27 | 38 | 54.9 | 48.5 | 174.6 | 479.3 | 609.6 | 654.4 | 660.9 | 696.3 | 681.4 | 619 | 15.7 | 125.2 | 0.3 | 100.9 | 101.5 | 191.6 | 266.7 | 265.5 | -0.27 | 15.2 | 271.6 | 273.3 | 36.8 | 440.9 | 124.6 | -1.9 | 264.9 | 213.9 | 296.5 | 278.2 | 107.5
150.4 | 1200 | 2613.7 | 328.4 | 67.22 | 204.685 | 73.7 | 10245.5 | 101.6 | 110.3 | 8.7 | 125 | 133.1 | 124.6 | 35.1 | 77.6 | 26.9 | 22.5 | 43 | 228.9 | 29.7 | 75.7 | 39.3 | 27 | 37.8 | 54.9 | 48.4 | 174.2 | 478.9 | 609.3 | 654.1 | 660.6 | 695.5 | 680.6 | 617.2 | 15.5 | 125.2 | 0.3 | 100.9 | 101.7 | 191.5 | 266.3 | 265.2 | -0.26 | 15.2 | 271.6 | 272.6 | 36.7 | 441 | 124.6 | -2 | 264.6 | 213.8 | 296.3 | 277.8 | 108.8
150.5 | 1200 | 2614.6 | 328.5 | 67.08 | 204.196 | 73.6 | 10252.2 | 101.3 | 110.1 | 8.8 | 125 | 133.1 | 124.7 | 35.1 | 77.6 | 27 | 22.7 | 43 | 229.6 | 30.2 | 75.4 | 40.1 | 27.1 | 38 | 54.8 | 48.4 | 174.4 | 479.9 | 609.5 | 655.1 | 661.4 | 696 | 681.3 | 619.6 | 16.1 | 125.3 | 0.3 | 100.9 | 101.5 | 191.3 | 266.3 | 265.1 | -0.27 | 15.2 | 271.3 | 272.6 | 36.7 | 440.8 | 124.5 | -1.9 | 264.5 | 214 | 296.1 | 277.8 | 108.5
150.6 | 1201 | 2615.6 | 329 | 67.27 | 204.477 | 73.6 | 10258.9 | 101.1 | 109.8 | 8.8 | 125 | 133.1 | 124.6 | 35.1 | 77.5 | 27.2 | 23 | 43 | 229.7 | 30.4 | 75.6 | 39.4 | 27.1 | 38.2 | 55 | 48.4 | 174.4 | 480 | 610.6 | 655.1 | 661.5 | 696.6 | 682.2 | 620.1 | 15.9 | 125.2 | 0.3 | 100.9 | 101.6 | 191.6 | 266.5 | 265.3 | -0.26 | 15.3 | 271.6 | 272.7 | 36.7 | 440.7 | 124.5 | -1.9 | 264.7 | 213.1 | 295.6 | 277.5 | 109.1
150.7 | 1200 | 2613.7 | 328.5 | 67.15 | 204.425 | 73.5 | 10265.6 | 101.2 | 109.9 | 8.7 | 124.9 | 133.2 | 124.6 | 34.4 | 77.1 | 27.1 | 22.6 | 43 | 228.8 | 29.7 | 75.6 | 39 | 27 | 37.6 | 55 | 48.4 | 173.7 | 478.4 | 608.5 | 653.4 | 659.6 | 694.9 | 680 | 618.5 | 15.5 | 125.1 | 0.3 | 100.9 | 101.7 | 191.5 | 266.2 | 265 | -0.27 | 15.2 | 271.3 | 272.5 | 36.8 | 440.8 | 124.9 | -1.9 | 264.4 | 213.9 | 296.3 | 277.9 | 106.7
150.8 | 1201 | 2616 | 328.9 | 67.25 | 204.477 | 73.7 | 10272.3 | 101.1 | 110 | 8.9 | 125 | 133.1 | 124.5 | 34.3 | 77 | 27.2 | 22.8 | 43.1 | 229.9 | 30.3 | 75.9 | 39 | 27 | 37.9 | 55 | 48.4 | 174.5 | 479.7 | 609.5 | 655.2 | 661.5 | 697.1 | 682.5 | 620.5 | 15.9 | 125.1 | 0.3 | 100.9 | 101.6 | 191.6 | 266.9 | 265.7 | -0.26 | 15.2 | 271.7 | 272.9 | 36.7 | 440.9 | 125.1 | -1.9 | 265.1 | 213.4 | 295.6 | 277.4 | 109.1
150.9 | 1200 | 2615.4 | 328.6 | 67.3 | 204.817 | 73.7 | 10279.1 | 101 | 110 | 9.1 | 125.1 | 133.3 | 124.7 | 35.2 | 77.4 | 27.2 | 22.9 | 43.1 | 230.1 | 30.5 | 76 | 38.8 | 27.1 | 38.1 | 55 | 48.5 | 174.7 | 479.9 | 611.9 | 655.7 | 661.9 | 696.8 | 682.3 | 620.1 | 16 | 125.3 | 0.3 | 100.9 | 101.5 | 191.4 | 266.7 | 265.5 | -0.27 | 15.2 | 271.5 | 273.2 | 36.8 | 440.9 | 125.1 | -1.9 | 264.9 | 213.2 | 295.5 | 277.3 | 106.7
151 | 1201 | 2615.3 | 328.9 | 67.22 | 204.414 | 73.6 | 10285.8 | 101.5 | 110.1 | 8.6 | 125 | 133.1 | 124.6 | 34.9 | 77.3 | 27.1 | 22.5 | 42.9 | 229 | 29.6 | 75.7 | 38.7 | 27 | 38.1 | 55 | 48.4 | 174 | 478.6 | 608.8 | 654.1 | 660.3 | 694.8 | 680.3 | 618.7 | 15.6 | 125.1 | 0.3 | 100.9 | 101.6 | 191.6 | 266.9 | 265.8 | -0.26 | 15.2 | 271.7 | 273.5 | 36.6 | 441.2 | 125.1 | -1.9 | 265.2 | 213.6 | 295.8 | 277.6 | 107.4
151.1 | 1201 | 2614.3 | 328.7 | 67.29 | 204.699 | 73.7 | 10292.5 | 101.2 | 109.9 | 8.7 | 125.1 | 133.1 | 124.7 | 35.1 | 77.3 | 27.2 | 22.5 | 42.9 | 229.6 | 30.4 | 75.8 | 38.6 | 26.9 | 37.7 | 55 | 48.4 | 174.5 | 479.3 | 609.7 | 654.7 | 661 | 696.5 | 681.7 | 619.4 | 15.5 | 125.3 | 0.3 | 100.9 | 101.6 | 191.6 | 266.8 | 265.6 | -0.27 | 15.2 | 271.8 | 273.8 | 36.7 | 441.1 | 125 | -1.9 | 265 | 212.8 | 295.2 | 277 | 106.7
151.2 | 1200 | 2615 | 328.6 | 67.3 | 204.812 | 73.7 | 10299.2 | 101 | 109.9 | 8.9 | 125.1 | 133.1 | 124.7 | 35.3 | 77.2 | 27.2 | 23 | 43.1 | 229.8 | 30.1 | 75.8 | 38.8 | 27.1 | 38.1 | 54.9 | 48.4 | 174.3 | 479.2 | 609.1 | 654.2 | 660.8 | 695.9 | 681.4 | 619.6 | 16.3 | 125.2 | 0.3 | 100.9 | 101.6 | 191.3 | 266.7 | 265.6 | -0.27 | 15.2 | 271.4 | 272.9 | 36.7 | 441 | 125 | -1.9 | 264.9 | 213 | 295.4 | 277.2 | 106.4
151.3 | 1200 | 2614.4 | 328.6 | 67.22 | 204.578 | 73.6 | 10306 | 101.3 | 110 | 8.7 | 125.2 | 133.2 | 124.8 | 34.9 | 77.3 | 27.3 | 22.4 | 43 | 228.8 | 29.5 | 75.6 | 38.8 | 27.1 | 38.1 | 55 | 48.4 | 173.8 | 478 | 608.4 | 653.2 | 659.7 | 694.6 | 679.9 | 617.1 | 15.9 | 125.3 | 0.3 | 100.9 | 101.6 | 191.5 | 267.1 | 265.9 | -0.25 | 15.2 | 271.8 | 273.6 | 36.7 | 441.3 | 124.9 | -2 | 265.3 | 213.1 | 295.2 | 276.9 | 109.1
151.4 | 1201 | 2615.4 | 329 | 67.28 | 204.505 | 73.7 | 10312.7 | 101.1 | 109.9 | 8.8 | 124.9 | 133.2 | 124.5 | 34.9 | 77.2 | 27.2 | 22.3 | 42.9 | 229.4 | 29.9 | 75.6 | 38.5 | 27 | 37.9 | 54.9 | 48.4 | 174 | 478.9 | 609.9 | 654.9 | 661.2 | 696 | 681.2 | 618.6 | 15.5 | 125 | 0.3 | 100.9 | 101.6 | 191.5 | 267.1 | 265.9 | -0.25 | 15.2 | 271.9 | 274.1 | 36.7 | 440.8 | 124.7 | -2 | 265.3 | 213.3 | 295.3 | 276.9 | 109.4
151.5 | 1200 | 2613.4 | 328.3 | 67.31 | 205.02 | 73.9 | 10319.4 | 101.3 | 110.1 | 8.9 | 125 | 133.2 | 124.6 | 34.7 | 77.3 | 27.3 | 22.8 | 43.1 | 230.1 | 30.5 | 75.8 | 39.3 | 27.1 | 38 | 55 | 48.4 | 174.5 | 479.9 | 610.2 | 655.4 | 661.7 | 697 | 682.1 | 620.3 | 16 | 125.1 | 0.3 | 100.9 | 101.6 | 191.5 | 266.4 | 265.2 | -0.26 | 15.2 | 271.3 | 273.1 | 36.7 | 440.9 | 124.8 | -2 | 264.6 | 213.4 | 295.8 | 277.9 | 107.5
151.6 | 1199 | 2614.9 | 328.4 | 67.18 | 204.578 | 73.7 | 10326.2 | 101.5 | 110.2 | 8.7 | 125.1 | 133.2 | 124.7 | 35.6 | 77.8 | 27.3 | 23.1 | 43.1 | 230.1 | 30.3 | 75.6 | 40.8 | 27 | 37.9 | 54.9 | 48.4 | 174.6 | 479.8 | 609.4 | 654.9 | 661 | 696.7 | 682 | 619.2 | 15.8 | 125.3 | 0.3 | 100.9 | 101.5 | 191.3 | 266.9 | 265.7 | -0.27 | 15.2 | 272 | 273 | 36.7 | 440.7 | 124.6 | -2 | 265.1 | 213.1 | 295.2 | 277 | 107.5
151.7 | 1199 | 2615.2 | 328.5 | 67.25 | 204.734 | 73.6 | 10332.9 | 99.5 | 108 | 8.4 | 124.9 | 133.1 | 124.5 | 35.2 | 77.5 | 27.3 | 22.6 | 42.9 | 228.8 | 29.6 | 75.4 | 39.3 | 27 | 38.2 | 54.9 | 48.4 | 172.7 | 478 | 608.7 | 653.5 | 659.7 | 694.4 | 679.4 | 617.4 | 15.5 | 125.1 | 0.3 | 100.9 | 101.5 | 191.5 | 266.6 | 265.4 | -0.27 | 15.2 | 271.9 | 273 | 36.8 | 441.1 | 124.7 | -1.9 | 264.9 | 213.6 | 295.8 | 277.5 | 107.7
151.8 | 1200 | 2616 | 328.6 | 67.21 | 204.52 | 73.7 | 10339.6 | 101.4 | 110.2 | 8.8 | 124.8 | 133.1 | 124.5 | 34.9 | 77.3 | 27.3 | 22.4 | 43 | 229.1 | 29.8 | 75.8 | 39.6 | 27 | 37.7 | 54.9 | 48.4 | 174.1 | 478.4 | 608.6 | 654.2 | 660.5 | 695.1 | 680.3 | 618.5 | 16 | 125 | 0.3 | 100.9 | 101.5 | 191.5 | 267 | 265.8 | -0.25 | 15.2 | 272.4 | 273.4 | 36.6 | 441.3 | 124.8 | -2 | 265.2 | 213.4 | 295.5 | 277 | 109.7
151.9 | 1201 | 2614.9 | 328.8 | 67.31 | 204.693 | 73.8 | 10346.3 | 101.5 | 110 | 8.5 | 125 | 133.2 | 124.6 | 34.9 | 77.2 | 27.3 | 22.7 | 43 | 229.7 | 30.1 | 75.8 | 39.3 | 26.9 | 37.9 | 54.9 | 48.4 | 174.3 | 479.4 | 610.4 | 654.8 | 661.1 | 696.5 | 681.6 | 619.5 | 15.8 | 125.2 | 0.3 | 100.9 | 101.7 | 191.7 | 267.3 | 266.1 | -0.25 | 15.2 | 272.7 | 273.4 | 36.8 | 441.1 | 124.9 | -1.9 | 265.5 | 212.6 | 294.9 | 276.7 | 110
152 | 1201 | 2615.1 | 328.8 | 67.3 | 204.674 | 73.7 | 10353.1 | 100.7 | 109.6 | 8.9 | 124.9 | 133.2 | 124.6 | 34.7 | 77.2 | 27.3 | 22.8 | 42.9 | 229.8 | 30.1 | 75.8 | 39.1 | 27.1 | 38 | 55 | 48.5 | 177.5 | 479.6 | 609.7 | 655 | 661.5 | 696.4 | 681.3 | 620.2 | 15.7 | 125.1 | 0.3 | 100.9 | 101.6 | 191.5 | 266.9 | 265.8 | -0.26 | 15.2 | 272.3 | 273.4 | 36.7 | 441.5 | 124.9 | -1.9 | 265.2 | 213.7 | 295.8 | 277.8 | 107.4
152.1 | 1199 | 2614.6 | 328.4 | 67.23 | 204.716 | 73.6 | 10359.8 | 101 | 109.8 | 8.8 | 124.9 | 133.2 | 124.5 | 35.2 | 77.2 | 27.3 | 22.6 | 42.9 | 228.9 | 29.4 | 75.8 | 38.6 | 27 | 37.9 | 55 | 48.4 | 174.6 | 478.1 | 609.1 | 653.5 | 659.8 | 694.9 | 679.9 | 618 | 15.8 | 125 | 0.3 | 100.9 | 101.6 | 191.5 | 267.1 | 266 | -0.28 | 15.2 | 272.6 | 273.6 | 36.6 | 441 | 124.9 | -1.9 | 265.4 | 213.1 | 295.5 | 277.3 | 104.3
152.2 | 1201 | 2614.9 | 328.9 | 67.29 | 204.578 | 73.7 | 10366.5 | 101.1 | 109.9 | 8.8 | 125 | 133.2 | 124.7 | 35 | 77.4 | 27.5 | 22.4 | 43 | 229.4 | 29.8 | 75.8 | 39.2 | 27 | 37.8 | 54.9 | 48.5 | 174.6 | 478.8 | 608.6 | 653.9 | 660.4 | 696.2 | 681.3 | 619.9 | 15.8 | 125.2 | 0.3 | 100.9 | 101.6 | 191.4 | 267.2 | 266.1 | -0.27 | 15.2 | 272.6 | 273.9 | 36.7 | 441 | 124.9 | -1.9 | 265.5 | 213 | 295.1 | 276.9 | 106.8
152.3 | 1202 | 2613.9 | 328.9 | 67.31 | 204.628 | 73.8 | 10373.2 | 100.8 | 109.6 | 8.8 | 125.1 | 133.2 | 124.6 | 36.1 | 77.6 | 27.3 | 22.7 | 42.9 | 229.9 | 30.4 | 75.9 | 39 | 27 | 38.1 | 54.9 | 48.4 | 174.6 | 479.2 | 610.2 | 654.7 | 661 | 696.4 | 681.6 | 619.6 | 16.1 | 125.2 | 0.3 | 100.9 | 101.6 | 191.5 | 266.7 | 265.5 | -0.27 | 15.2 | 272.4 | 273 | 36.8 | 441.1 | 124.8 | -2 | 264.9 | 212.6 | 294.9 | 276.9 | 105.3
152.4 | 1201 | 2614.6 | 328.7 | 67.51 | 205.371 | 73.7 | 10380 | 101.4 | 110.3 | 9 | 125 | 133.1 | 124.6 | 34.4 | 77.1 | 27.4 | 22.8 | 43 | 229.8 | 30.1 | 75.9 | 39.3 | 27.1 | 38.2 | 54.9 | 48.4 | 175.1 | 479.2 | 609.4 | 654.7 | 661.4 | 696.7 | 681.6 | 620 | 15.7 | 125.2 | 0.3 | 100.9 | 101.6 | 191.4 | 267.4 | 266.2 | -0.25 | 15.2 | 273.2 | 273.9 | 36.8 | 441.2 | 124.7 | -1.9 | 265.6 | 213.3 | 295.1 | 276.9 | 109.2
152.5 | 1200 | 2614.7 | 328.5 | 67.25 | 204.704 | 73.7 | 10386.7 | 101.1 | 109.8 | 8.7 | 125 | 133.2 | 124.6 | 34.4 | 77 | 27.3 | 22.6 | 43.1 | 229.6 | 29.9 | 75.9 | 39.2 | 27.1 | 37.8 | 55 | 48.5 | 174.5 | 479.1 | 609.9 | 654.9 | 661.3 | 696 | 681.4 | 619.9 | 15.8 | 125.2 | 0.3 | 100.9 | 101.7 | 191.7 | 267 | 265.8 | -0.26 | 15.2 | 272.9 | 273.4 | 36.6 | 441.2 | 124.7 | -2 | 265.2 | 213.3 | 295.5 | 277.2 | 108.3
152.6 | 1200 | 2613.8 | 328.5 | 67.29 | 204.8 | 73.8 | 10393.4 | 101.3 | 110 | 8.7 | 125.1 | 133.1 | 124.7 | 35.3 | 77.3 | 27.3 | 22.6 | 43.1 | 229.8 | 30.1 | 75.8 | 39 | 27.1 | 38 | 55 | 48.5 | 174.8 | 479.2 | 609.5 | 655.2 | 661.5 | 696.4 | 681.2 | 619.3 | 16.2 | 125.2 | 0.3 | 100.9 | 101.6 | 191.4 | 267 | 265.8 | -0.26 | 15.2 | 273 | 273.8 | 36.8 | 441.3 | 124.7 | -2 | 265.2 | 213 | 295.3 | 277.1 | 108
152.7 | 1201 | 2614.6 | 328.8 | 67.33 | 204.774 | 73.9 | 10400.2 | 101 | 109.8 | 8.8 | 124.9 | 133.1 | 124.5 | 35.4 | 77.4 | 27.2 | 22.6 | 43.1 | 229.5 | 29.9 | 75.9 | 38.7 | 27 | 38 | 54.9 | 48.3 | 174.6 | 479 | 609.9 | 654.6 | 661.1 | 696.2 | 681.1 | 618.8 | 15.6 | 125 | 0.3 | 100.9 | 101.7 | 191.6 | 267.5 | 266.4 | -0.26 | 15.2 | 273.6 | 273.9 | 36.7 | 441 | 124.8 | -2 | 265.8 | 213 | 295.5 | 277.2 | 108
152.8 | 1200 | 2614.9 | 328.6 | 67.4 | 205.086 | 73.8 | 10406.9 | 100.9 | 109.9 | 9 | 125 | 133.1 | 124.5 | 35.2 | 77.5 | 27.2 | 22.5 | 43 | 229.5 | 29.8 | 75.8 | 38.6 | 27.1 | 38 | 54.9 | 48.4 | 174.8 | 478.8 | 609.3 | 654.6 | 661 | 696.2 | 681 | 619 | 15.5 | 125.1 | 0.3 | 100.9 | 101.5 | 191.5 | 267.4 | 266.2 | -0.24 | 15.2 | 273.6 | 274.4 | 36.7 | 440.8 | 124.7 | -1.9 | 265.6 | 213.2 | 295.7 | 277.4 | 110.7
152.9 | 1200 | 2614.6 | 328.6 | 67.38 | 205.064 | 73.8 | 10413.7 | 101.3 | 110.3 | 9 | 125.1 | 133.1 | 124.7 | 35.2 | 77.3 | 27.2 | 22.6 | 43 | 230 | 30.1 | 76 | 39.1 | 27 | 37.8 | 55 | 48.4 | 175.3 | 479.8 | 610.6 | 655.8 | 662.2 | 697.3 | 682.4 | 620.5 | 16.3 | 125.3 | 0.3 | 100.9 | 101.5 | 191.3 | 267.4 | 266.3 | -0.24 | 15.2 | 274.3 | 273.4 | 36.8 | 440.7 | 124.6 | -2 | 265.7 | 213.2 | 295.8 | 277.7 | 110.4
153 | 1200 | 2614.3 | 328.5 | 67.24 | 204.708 | 73.7 | 10420.4 | 101.4 | 110.2 | 8.8 | 124.9 | 133.2 | 124.7 | 34 | 77.1 | 27.2 | 22.8 | 43 | 230.1 | 30.4 | 75.8 | 40 | 27.1 | 38.1 | 54.9 | 48.5 | 175.7 | 480.4 | 609.5 | 655.7 | 661.9 | 697.1 | 682.5 | 620.4 | 15.9 | 125.2 | 0.3 | 100.9 | 101.6 | 191.5 | 266.8 | 265.7 | -0.24 | 15.2 | 273.2 | 273.4 | 36.7 | 440.9 | 124.5 | -2 | 265.1 | 213.4 | 295.2 | 276.8 | 111.2
153.1 | 1200 | 2615 | 328.6 | 67.2 | 204.491 | 73.7 | 10427.1 | 100.7 | 109.5 | 8.9 | 124.8 | 133 | 124.4 | 35.2 | 77.5 | 27.1 | 22.8 | 43 | 229.6 | 30 | 75.6 | 39.6 | 27.1 | 38 | 54.9 | 48.5 | 174.6 | 479.3 | 609.5 | 654.5 | 661 | 695.9 | 681.2 | 620.4 | 15.5 | 125 | 0.3 | 100.9 | 101.6 | 191.4 | 266.7 | 265.5 | -0.24 | 15.2 | 273.1 | 273.6 | 36.7 | 440.7 | 124.6 | -2 | 264.9 | 213.6 | 295.9 | 277.7 | 112.2
153.2 | 1199 | 2615.3 | 328.3 | 67.33 | 205.078 | 73.6 | 10433.8 | 100.9 | 109.9 | 9 | 125.1 | 133.3 | 124.9 | 35.4 | 77.4 | 27.1 | 22.9 | 42.9 | 229.7 | 30.3 | 75.8 | 39 | 27 | 38 | 55 | 48.5 | 174.9 | 479.6 | 609.9 | 655.1 | 661.5 | 696.4 | 681.8 | 620.9 | 16 | 125.1 | 0.3 | 101 | 101.5 | 191.3 | 266.8 | 265.6 | -0.25 | 15.2 | 273.8 | 272.7 | 36.7 | 441 | 124.9 | -1.9 | 265 | 213.3 | 295.5 | 277.2 | 110
153.3 | 1200 | 2614.6 | 328.6 | 67.23 | 204.631 | 73.7 | 10440.6 | 101.6 | 110.1 | 8.5 | 125 | 133.1 | 124.6 | 34.7 | 77.3 | 27 | 22.8 | 43 | 229.2 | 29.9 | 75.8 | 38.6 | 26.9 | 37.9 | 55 | 48.4 | 174.5 | 479 | 609.4 | 654.3 | 660.8 | 695.9 | 680.8 | 618.6 | 15.8 | 125.1 | 0.3 | 101 | 101.7 | 191.6 | 266.8 | 265.6 | -0.26 | 15.2 | 273.9 | 273.6 | 36.7 | 441 | 125 | -2 | 265 | 213.6 | 295.7 | 277.5 | 107.8
153.4 | 1200 | 2615.4 | 328.6 | 67.11 | 204.254 | 73.5 | 10447.3 | 101.3 | 110.2 | 8.9 | 124.8 | 133 | 124.5 | 34.6 | 77.6 | 26.9 | 22.8 | 42.9 | 229.3 | 29.8 | 75.5 | 40.5 | 27 | 37.9 | 54.9 | 48.5 | 174.7 | 479.2 | 609.8 | 654.4 | 660.4 | 695.3 | 680.8 | 618.7 | 16.1 | 125.2 | 0.3 | 101 | 101.5 | 191.4 | 266.8 | 265.6 | -0.27 | 15.2 | 274 | 273.2 | 36.7 | 440.7 | 125.1 | -2 | 265 | 213.3 | 295.6 | 277.7 | 108.1
153.5 | 1201 | 2615.2 | 328.8 | 67.18 | 204.321 | 73.5 | 10454 | 102 | 110.6 | 8.6 | 124.9 | 133.2 | 124.5 | 34.5 | 77.1 | 26.9 | 22.4 | 42.9 | 228.8 | 29.7 | 75.6 | 38.2 | 27 | 38.2 | 55 | 48.5 | 174.7 | 478.6 | 608.5 | 654 | 660.4 | 695.6 | 680.6 | 617.6 | 15.7 | 125.1 | 0.3 | 101 | 101.6 | 191.6 | 267 | 265.8 | -0.27 | 15.3 | 274.3 | 273.4 | 36.8 | 441.2 | 125.2 | -1.9 | 265.2 | 213.2 | 295.5 | 277.4 | 107.5
153.6 | 1200 | 2613.7 | 328.4 | 67.04 | 204.123 | 73.7 | 10460.7 | 101.5 | 110.3 | 8.8 | 125 | 133 | 124.5 | 35.3 | 77.6 | 26.9 | 22.8 | 43 | 229.3 | 30 | 75.5 | 40.1 | 27 | 37.7 | 55 | 48.5 | 174.5 | 479.3 | 608.2 | 654.2 | 660.7 | 695.3 | 680.3 | 618.5 | 15.7 | 125.1 | 0.3 | 101 | 101.6 | 191.6 | 266.8 | 265.6 | -0.29 | 15.2 | 274 | 273.5 | 36.8 | 441 | 125.3 | -1.9 | 265 | 212.6 | 294.9 | 276.4 | 105.8
153.7 | 1199 | 2615 | 328.4 | 67.23 | 204.717 | 73.7 | 10467.4 | 101.1 | 110 | 8.9 | 125 | 133.1 | 124.6 | 35.6 | 77.5 | 26.9 | 22.8 | 42.9 | 229.3 | 30 | 75.7 | 38.9 | 27 | 37.9 | 55 | 48.6 | 174.5 | 479.4 | 610.2 | 655.1 | 661.4 | 696.4 | 681.3 | 618.9 | 16.1 | 125.1 | 0.3 | 101 | 101.5 | 191.3 | 266.6 | 265.4 | -0.26 | 15.3 | 274.1 | 273 | 36.6 | 440.9 | 125.4 | -2 | 264.8 | 213.3 | 295.5 | 277.1 | 108.7
153.8 | 1200 | 2614.4 | 328.5 | 67.18 | 204.52 | 73.6 | 10474.1 | 101.2 | 110 | 8.8 | 124.9 | 133 | 124.6 | 34.9 | 77.2 | 26.6 | 22.9 | 42.8 | 229.2 | 30 | 75.6 | 38.2 | 27 | 37.9 | 55 | 48.5 | 174.5 | 479.3 | 609.1 | 654.8 | 661.3 | 695.4 | 680.8 | 618.8 | 16.4 | 125.1 | 0.3 | 101 | 101.5 | 191.5 | 266.5 | 265.4 | -0.26 | 15.2 | 274.2 | 272.8 | 36.8 | 441.1 | 125.6 | -1.9 | 264.8 | 213.2 | 295.5 | 277.2 | 107.6
153.9 | 1200 | 2615 | 328.5 | 67.05 | 204.083 | 73.4 | 10480.9 | 101.2 | 109.9 | 8.8 | 124.9 | 133 | 124.5 | 35.1 | 77.7 | 26.7 | 23 | 42.9 | 229.5 | 30.3 | 75.5 | 40.1 | 27 | 38 | 54.9 | 48.5 | 174.7 | 479.7 | 610.2 | 654.9 | 660.9 | 695.4 | 681.3 | 619 | 16.3 | 125.1 | 0.3 | 101 | 101.6 | 191.3 | 266.4 | 265.2 | -0.26 | 15.2 | 274 | 272.2 | 36.7 | 441 | 125.6 | -1.9 | 264.6 | 213 | 295.4 | 277.3 | 109
154 | 1200 | 2615.6 | 328.8 | 67.22 | 204.418 | 73.5 | 10487.6 | 100.9 | 109.7 | 8.8 | 124.9 | 133 | 124.5 | 35 | 77.4 | 26.6 | 22.9 | 43 | 229.1 | 29.9 | 75.7 | 39.1 | 26.9 | 37.7 | 55 | 48.5 | 174.4 | 479 | 608.5 | 654.1 | 660.8 | 695.3 | 680.8 | 618.7 | 16.2 | 125 | 0.3 | 101 | 101.6 | 191.6 | 266.5 | 265.3 | -0.27 | 15.2 | 274.2 | 272.4 | 36.7 | 440.9 | 125.7 | -2 | 264.7 | 213.1 | 295.3 | 276.9 | 108
154.1 | 1199 | 2614 | 328.3 | 67.15 | 204.51 | 73.5 | 10494.3 | 101.1 | 109.8 | 8.8 | 124.9 | 133.2 | 124.5 | 34.3 | 77 | 26.5 | 22.6 | 43 | 228.5 | 29.4 | 75.8 | 38.3 | 27.1 | 38 | 55 | 48.5 | 174.5 | 478.4 | 608.5 | 653.2 | 659.9 | 694.6 | 680 | 619 | 16.3 | 125 | 0.3 | 101 | 101.7 | 191.6 | 266.4 | 265.2 | -0.26 | 15.3 | 274.2 | 273.1 | 36.8 | 441.2 | 125.8 | -2 | 264.6 | 213 | 295.4 | 277.2 | 108.3
154.2 | 1200 | 2615.1 | 328.6 | 67.01 | 203.926 | 73.4 | 10501 | 101.4 | 110.1 | 8.8 | 125.1 | 133.2 | 124.8 | 34.9 | 77.5 | 26.5 | 22.5 | 42.9 | 229.2 | 29.8 | 75.6 | 40.6 | 27 | 38.2 | 55 | 48.5 | 174.6 | 478.9 | 609.3 | 654.5 | 660.7 | 695.1 | 680.3 | 618.2 | 16.3 | 125.3 | 0.3 | 101 | 101.6 | 191.8 | 267 | 265.7 | -0.27 | 15.3 | 275 | 273.4 | 36.8 | 441.1 | 125.8 | -1.9 | 265.1 | 213.3 | 295.9 | 278.1 | 107.8
154.3 | 1200 | 2614.2 | 328.6 | 67.12 | 204.239 | 73.6 | 10507.7 | 101.2 | 109.9 | 8.7 | 124.9 | 133.1 | 124.5 | 35.4 | 77.5 | 26.3 | 22.8 | 42.9 | 229 | 30.1 | 75.7 | 38.6 | 26.9 | 37.6 | 55 | 48.6 | 174.5 | 478.9 | 608.6 | 654 | 660.4 | 694.9 | 680.4 | 618.4 | 16.1 | 125.1 | 0.3 | 101.1 | 101.5 | 191.5 | 266.2 | 265 | -0.27 | 15.2 | 275 | 272.6 | 36.7 | 441.1 | 125.7 | -2 | 264.4 | 213.5 | 296 | 277.8 | 107.1
154.4 | 1200 | 2614.4 | 328.6 | 67.05 | 204.077 | 73.5 | 10514.4 | 101.6 | 110.4 | 8.8 | 125.1 | 133.2 | 124.8 | 35.5 | 77.8 | 26.3 | 23 | 43 | 229.7 | 30.4 | 75.7 | 40.3 | 27 | 37.9 | 54.9 | 48.7 | 175.5 | 479.7 | 609.1 | 654.6 | 661.3 | 695.8 | 681.4 | 619.6 | 15.7 | 125.2 | 0.3 | 101.1 | 101.7 | 191.5 | 266.1 | 264.9 | -0.28 | 15.2 | 274.5 | 272.8 | 36.6 | 441.2 | 125.7 | -2 | 264.3 | 213.4 | 295.9 | 277.5 | 106.9
154.5 | 1200 | 2615.3 | 328.7 | 67.22 | 204.54 | 73.5 | 10521.1 | 101 | 109.8 | 8.8 | 124.9 | 133 | 124.5 | 35.1 | 77.6 | 26.2 | 22.9 | 43.1 | 228.8 | 29.9 | 75.6 | 38.6 | 27 | 37.9 | 55 | 48.6 | 174.4 | 478.6 | 608.6 | 653.8 | 660.1 | 694.5 | 679.5 | 618.1 | 15.8 | 124.9 | 0.3 | 101.1 | 101.7 | 191.8 | 266.4 | 265.2 | -0.25 | 15.2 | 275.3 | 273 | 36.7 | 441.5 | 125.5 | -2 | 264.6 | 213.8 | 296.6 | 278.2 | 110.4
154.6 | 1201 | 2614.6 | 328.8 | 67.03 | 203.848 | 73.6 | 10527.8 | 101.2 | 109.9 | 8.7 | 125 | 133 | 124.6 | 34.3 | 77.2 | 26.1 | 22.7 | 43.1 | 229.1 | 29.8 | 75.6 | 39.9 | 27 | 38 | 54.9 | 48.5 | 174.6 | 478.1 | 608.4 | 653.6 | 659.6 | 693.8 | 678.9 | 617.2 | 15.9 | 125.1 | 0.3 | 101.1 | 101.5 | 191.4 | 267.3 | 266.1 | -0.28 | 15.2 | 275.8 | 273.7 | 36.8 | 441.6 | 125.4 | -2 | 265.5 | 213.6 | 296 | 277.8 | 106.4
154.7 | 1199 | 2614.5 | 328.4 | 67.21 | 204.646 | 73.6 | 10534.6 | 101.6 | 110.3 | 8.7 | 124.8 | 132.9 | 124.3 | 35.4 | 77.4 | 26 | 22.6 | 43.2 | 229.3 | 30 | 75.6 | 39.2 | 26.9 | 37.7 | 54.9 | 48.6 | 174.7 | 478.5 | 608.9 | 653.9 | 660.3 | 694.5 | 679.5 | 617.6 | 15.9 | 124.8 | 0.3 | 101.1 | 101.6 | 191.4 | 267.3 | 266.1 | -0.28 | 15.2 | 275.8 | 273.9 | 36.8 | 441.1 | 125.3 | -2 | 265.5 | 213.8 | 296.4 | 278.2 | 107.4
154.8 | 1199 | 2614.3 | 328.3 | 67.11 | 204.395 | 73.7 | 10541.3 | 101.1 | 110.1 | 9 | 125 | 133.1 | 124.7 | 35.1 | 77.6 | 25.8 | 22.6 | 43 | 229.4 | 30 | 75.6 | 39.5 | 26.9 | 37.9 | 54.9 | 48.7 | 174.9 | 479 | 608.8 | 654.3 | 661 | 694.9 | 680 | 618.1 | 15.9 | 125.2 | 0.3 | 101.1 | 101.6 | 191.4 | 267.2 | 266 | -0.27 | 15.2 | 275.6 | 274.2 | 36.7 | 441.1 | 125.5 | -2 | 265.4 | 213.4 | 295.9 | 277.7 | 107.9
154.9 | 1200 | 2615.4 | 328.7 | 67.13 | 204.216 | 73.5 | 10548 | 102 | 110.9 | 8.9 | 125.3 | 133.1 | 124.9 | 35.3 | 77.6 | 25.8 | 22.7 | 43.2 | 229.6 | 30.1 | 75.5 | 39.7 | 27.1 | 38.1 | 55.1 | 48.7 | 175.1 | 479.1 | 609.6 | 654.7 | 661.3 | 694.6 | 679.5 | 617.4 | 15.9 | 125.4 | 0.3 | 101.1 | 101.5 | 191.4 | 267.4 | 266.1 | -0.27 | 15.2 | 276.3 | 273.8 | 36.8 | 441.2 | 125.7 | -1.9 | 265.6 | 213.6 | 295.6 | 277.2 | 109.7
155 | 1200 | 2614.5 | 328.6 | 67.21 | 204.575 | 73.6 | 10554.7 | 101.5 | 110.4 | 8.8 | 125 | 133 | 124.6 | 34.8 | 77.3 | 25.6 | 22.7 | 43.1 | 229.5 | 30.1 | 75.6 | 38.7 | 27 | 38 | 55 | 48.7 | 174.7 | 478.7 | 608.7 | 654.3 | 661 | 694.5 | 679.3 | 617.3 | 15.9 | 125.1 | 0.3 | 101.1 | 101.6 | 191.3 | 266.9 | 265.7 | -0.24 | 15.2 | 276.2 | 273.3 | 36.7 | 441.1 | 126.1 | -2 | 265.1 | 214 | 296.2 | 277.8 | 111.8
155.1 | 1201 | 2614.2 | 328.7 | 67.11 | 204.188 | 73.5 | 10561.4 | 101.2 | 110 | 8.8 | 124.9 | 133.2 | 124.6 | 35 | 77.5 | 25.6 | 22.9 | 43 | 229.3 | 30.1 | 75.4 | 39.2 | 27 | 37.9 | 55 | 48.7 | 174.5 | 478.8 | 608.1 | 654.1 | 660.4 | 694 | 679.5 | 616.5 | 16 | 125.2 | 0.3 | 101.1 | 101.6 | 191.3 | 267.2 | 265.9 | -0.27 | 15.3 | 276.1 | 273.4 | 36.7 | 441.3 | 126.1 | -1.9 | 265.4 | 213.5 | 295.7 | 277.1 | 109.5
155.2 | 1201 | 2615.8 | 329.1 | 67.28 | 204.426 | 73.5 | 10568.1 | 101.1 | 109.9 | 8.8 | 125 | 133.1 | 124.6 | 34.7 | 77.5 | 25.6 | 22.9 | 43.2 | 229.5 | 30.2 | 75.7 | 38.6 | 27.1 | 37.9 | 55.2 | 48.8 | 174.8 | 478.9 | 608.5 | 654.2 | 660.6 | 694.7 | 679.7 | 616.8 | 16.1 | 125.1 | 0.3 | 101.1 | 101.5 | 191.5 | 267.2 | 266 | -0.27 | 15.2 | 276.3 | 273.5 | 36.7 | 441.2 | 126.3 | -1.9 | 265.4 | 213.6 | 296.2 | 277.7 | 108.3
155.3 | 1201 | 2615.4 | 328.9 | 67.02 | 203.776 | 73.4 | 10574.9 | 101.1 | 110 | 8.8 | 125 | 133.1 | 124.6 | 34.6 | 77.2 | 25.5 | 22.5 | 43 | 228.9 | 29.6 | 75.4 | 39.3 | 27 | 38.2 | 55 | 48.8 | 174.6 | 477.9 | 607.5 | 652.7 | 659.2 | 693.2 | 678.3 | 615.4 | 16 | 125.1 | 0.3 | 101.1 | 101.7 | 191.8 | 267.4 | 266.2 | -0.27 | 15.2 | 276.2 | 273.3 | 36.7 | 440.8 | 126.5 | -2 | 265.6 | 213.8 | 296.5 | 278.3 | 109
155.4 | 1199 | 2614.6 | 328.2 | 67 | 204.128 | 73.6 | 10581.6 | 101.6 | 110.3 | 8.7 | 124.9 | 133 | 124.6 | 36.1 | 77.4 | 25.3 | 22.4 | 42.9 | 228.8 | 29.7 | 75.6 | 38.5 | 26.9 | 37.6 | 55.1 | 48.8 | 174.5 | 478.4 | 608.9 | 653.7 | 660.3 | 694.3 | 679.2 | 616 | 15.8 | 125.1 | 0.3 | 101.1 | 101.6 | 191.5 | 267.2 | 266 | -0.26 | 15.2 | 275.5 | 273.3 | 36.7 | 440.7 | 126.7 | -2 | 265.4 | 213.5 | 295.9 | 277.8 | 109.7
155.5 | 1201 | 2615.4 | 328.8 | 67.28 | 204.612 | 73.7 | 10588.3 | 100.3 | 109.7 | 9.4 | 125.2 | 133.2 | 124.8 | 36 | 78.1 | 25.1 | 22.8 | 42.9 | 229.7 | 30.4 | 75.5 | 39.4 | 27 | 38 | 55.1 | 48.8 | 174.9 | 479.7 | 608.1 | 654.5 | 661.1 | 695.7 | 680.9 | 617.8 | 15.4 | 125.4 | 0.3 | 101.1 | 101.1 | 191.3 | 266.9 | 265.7 | -0.28 | 15.2 | 275.7 | 273.2 | 36.6 | 440.3 | 126.9 | -2 | 265.1 | 213 | 295.5 | 277.2 | 108.3
155.6 | 1200 | 2615 | 328.7 | 67.37 | 204.931 | 73.5 | 10595 | 101 | 109.9 | 8.9 | 124.9 | 133 | 124.6 | 34.4 | 77.2 | 24.9 | 23.1 | 42.9 | 229.5 | 30.2 | 75.6 | 38.3 | 27 | 37.9 | 55.1 | 48.8 | 174.6 | 479.3 | 608.5 | 654.4 | 661.3 | 695.5 | 680.3 | 617.2 | 16.3 | 125.1 | 0.3 | 101.2 | 101.7 | 191.7 | 267.2 | 266 | -0.27 | 15.2 | 276.2 | 273.4 | 36.7 | 440.8 | 127 | -1.9 | 265.4 | 213.6 | 296.2 | 278.1 | 109.2
155.7 | 1200 | 2614.4 | 328.5 | 67.1 | 204.247 | 73.5 | 10601.7 | 101 | 109.8 | 8.8 | 125 | 133.1 | 124.6 | 34.5 | 77.2 | 25 | 22.9 | 43.1 | 229.3 | 30.1 | 75.5 | 39.3 | 27.1 | 38.2 | 55.2 | 48.9 | 174.8 | 478.6 | 607.7 | 653.3 | 660 | 693.6 | 678.6 | 615 | 16.9 | 125.1 | 0.3 | 101.2 | 101.6 | 191.4 | 267.5 | 266.3 | -0.27 | 15.1 | 276.4 | 273.9 | 36.8 | 441.1 | 127.1 | -2 | 265.7 | 213.2 | 295.6 | 277.4 | 108.5
155.8 | 1200 | 2615.7 | 328.6 | 66.99 | 203.831 | 73.4 | 10608.4 | 101.1 | 110.1 | 8.9 | 124.9 | 133 | 124.6 | 35.4 | 77.6 | 24.9 | 22.5 | 42.9 | 228.9 | 29.5 | 75.4 | 39.2 | 26.9 | 37.8 | 55.1 | 48.9 | 174.5 | 477.7 | 607.9 | 653 | 659.5 | 692.9 | 677.9 | 615.2 | 16.4 | 125.1 | 0.3 | 101.2 | 101.5 | 191.4 | 267.6 | 266.4 | -0.28 | 15.2 | 276.6 | 274.2 | 36.7 | 441.1 | 127.1 | -1.9 | 265.8 | 213.4 | 295.8 | 277.6 | 107.4
155.9 | 1201 | 2614.4 | 328.7 | 67.16 | 204.296 | 73.6 | 10615.1 | 100.9 | 109.6 | 8.8 | 125 | 133.1 | 124.6 | 35 | 77.7 | 24.7 | 22.5 | 43.1 | 229.3 | 30 | 75.5 | 39.4 | 27 | 37.9 | 55.1 | 48.8 | 174.4 | 478.3 | 607.6 | 653.6 | 660.3 | 693.7 | 678.6 | 616.5 | 16.1 | 125.2 | 0.3 | 101.2 | 101.6 | 191.6 | 267.6 | 266.3 | -0.28 | 15.2 | 276.7 | 273.8 | 36.6 | 440.4 | 127.3 | -1.9 | 265.7 | 213.1 | 295.4 | 277.2 | 107.4
156 | 1200 | 2614.2 | 328.7 | 67.17 | 204.389 | 73.6 | 10621.9 | 101.5 | 110.2 | 8.7 | 124.9 | 133.1 | 124.6 | 35.1 | 77.5 | 24.7 | 22.8 | 43.1 | 229.5 | 30.1 | 75.4 | 39.4 | 27.2 | 38.2 | 55.2 | 48.9 | 174.6 | 479 | 608.5 | 654.4 | 660.6 | 694.6 | 679.5 | 617.2 | 16 | 125.1 | 0.3 | 101.2 | 101.6 | 191.5 | 267.3 | 266 | -0.26 | 15.2 | 276.5 | 273.6 | 36.8 | 440.7 | 127.1 | -2 | 265.4 | 213.6 | 295.8 | 277.6 | 110
156.1 | 1200 | 2615.9 | 328.9 | 67.16 | 204.201 | 73.3 | 10628.6 | 101.1 | 109.9 | 8.8 | 125 | 133.1 | 124.6 | 34.3 | 77.2 | 24.7 | 22.7 | 43.1 | 229.4 | 30.1 | 75.5 | 39.3 | 27 | 37.7 | 55.1 | 48.9 | 174.5 | 478.8 | 609.1 | 654.3 | 660.5 | 694.7 | 679.7 | 616.4 | 15.9 | 125.1 | 0.3 | 101.2 | 101.6 | 191.9 | 267.1 | 265.9 | -0.27 | 15.2 | 276 | 273.4 | 36.7 | 440.9 | 127.3 | -1.9 | 265.3 | 213.1 | 295.6 | 277.4 | 108.3
156.2 | 1199 | 2615 | 328.4 | 66.97 | 203.894 | 73.7 | 10635.3 | 100.9 | 109.7 | 8.8 | 124.9 | 133.1 | 124.6 | 36.1 | 77.8 | 24.5 | 23 | 43 | 229.7 | 30.6 | 75.3 | 39.7 | 27 | 37.9 | 55 | 48.9 | 174.5 | 479.5 | 609.5 | 654.9 | 661.5 | 695.1 | 680.2 | 617.1 | 16 | 125 | 0.3 | 101.2 | 101.7 | 191.6 | 266.9 | 265.7 | -0.28 | 15.3 | 276.1 | 273.1 | 36.7 | 440.6 | 127.3 | -1.9 | 265.1 | 213.3 | 295.9 | 277.7 | 108.1
156.3 | 1200 | 2614.9 | 328.6 | 67.36 | 204.993 | 73.6 | 10642 | 101 | 110.1 | 9.1 | 124.8 | 133 | 124.3 | 35.1 | 77.7 | 24.4 | 22.9 | 42.9 | 228.9 | 29.9 | 75.7 | 38 | 27 | 37.9 | 55.1 | 48.9 | 174.8 | 478.3 | 607.8 | 653.4 | 660 | 694.1 | 678.6 | 615.9 | 16 | 124.9 | 0.3 | 101.2 | 101.5 | 191.3 | 267.3 | 266.1 | -0.28 | 15.2 | 276.2 | 273.7 | 36.7 | 440.8 | 127.1 | -1.9 | 265.5 | 214.2 | 296.8 | 278.6 | 107.7
156.4 | 1201 | 2614.7 | 328.7 | 67.04 | 203.938 | 73.3 | 10648.7 | 101.5 | 110.2 | 8.7 | 125 | 133.1 | 124.6 | 34.1 | 77.2 | 24.3 | 22.7 | 43 | 228.7 | 29.7 | 75.4 | 39.4 | 27 | 38 | 55 | 48.9 | 174.8 | 477.9 | 606.7 | 652.4 | 659.2 | 692.9 | 677.8 | 615.8 | 15.9 | 125.1 | 0.3 | 101.2 | 101.6 | 191.6 | 267.7 | 266.4 | -0.3 | 15.3 | 277.1 | 274.2 | 36.6 | 440.8 | 127.1 | -1.9 | 265.8 | 213.9 | 296.3 | 278 | 104.5
156.5 | 1201 | 2615 | 328.8 | 66.88 | 203.415 | 73.4 | 10655.4 | 102 | 110.6 | 8.6 | 124.8 | 133 | 124.5 | 35.5 | 77.5 | 24.4 | 22.6 | 43.1 | 229 | 30 | 75.3 | 38.9 | 27 | 37.7 | 55.1 | 48.9 | 174.8 | 478.3 | 606.9 | 653.2 | 659.9 | 693.3 | 678.4 | 615.6 | 16.1 | 124.9 | 0.3 | 101.2 | 101.6 | 191.7 | 267.2 | 266 | -0.29 | 15.2 | 276.2 | 274 | 36.7 | 440.7 | 127 | -1.9 | 265.4 | 213.8 | 296.3 | 278.2 | 106.8
156.6 | 1199 | 2613.4 | 328.3 | 67.1 | 204.396 | 73.5 | 10662.1 | 101.1 | 110 | 8.9 | 125 | 133.1 | 124.6 | 35.3 | 77.8 | 24.3 | 22.8 | 42.9 | 229.1 | 30 | 75.4 | 39.6 | 27 | 37.9 | 55.1 | 48.9 | 174.5 | 478.4 | 607.7 | 653.3 | 660.1 | 693.9 | 678.4 | 614.4 | 16 | 125.2 | 0.3 | 101.2 | 101.7 | 191.5 | 266.7 | 265.5 | -0.29 | 15.2 | 275.8 | 272.8 | 36.7 | 440.7 | 127.2 | -2 | 264.9 | 213.8 | 296.5 | 278.2 | 105.6
156.7 | 1199 | 2613.1 | 328.2 | 67.04 | 204.246 | 73.4 | 10668.8 | 101.4 | 110.2 | 8.8 | 125 | 133.1 | 124.6 | 34.8 | 77.5 | 24.2 | 22.9 | 43.1 | 228.9 | 30.1 | 75.4 | 39.7 | 27 | 38 | 55 | 49 | 174.6 | 478.7 | 606.8 | 652.9 | 659.6 | 693.8 | 678.9 | 614.8 | 15.9 | 125.1 | 0.3 | 101.2 | 101.5 | 191.4 | 266.6 | 265.3 | -0.28 | 15.2 | 276.1 | 272.9 | 36.6 | 440.3 | 127.1 | -2 | 264.8 | 213.4 | 296.1 | 277.9 | 107.3
156.8 | 1200 | 2614.2 | 328.4 | 67.11 | 204.351 | 73.5 | 10675.6 | 101.4 | 110.1 | 8.8 | 125.1 | 133.2 | 124.6 | 34.4 | 77.2 | 24.1 | 22.7 | 43.1 | 228.8 | 29.9 | 75.6 | 38.4 | 27 | 38 | 55.2 | 48.9 | 174.7 | 478.8 | 608.7 | 653.7 | 660.6 | 694.5 | 679.4 | 615.4 | 16.2 | 125.2 | 0.3 | 101.2 | 101.8 | 191.5 | 266.4 | 265.2 | -0.28 | 15.2 | 275.5 | 272.5 | 36.7 | 440.6 | 127 | -2 | 264.6 | 213.8 | 296.4 | 278.3 | 106.6
156.9 | 1200 | 2614.7 | 328.6 | 66.83 | 203.355 | 73.2 | 10682.3 | 101 | 109.9 | 8.9 | 125.2 | 133.2 | 124.8 | 35.2 | 77.6 | 24.1 | 22.5 | 43 | 227.7 | 29.3 | 75.3 | 38.9 | 27 | 37.9 | 55 | 48.8 | 174.2 | 477.9 | 605.8 | 651.4 | 658.4 | 692.7 | 677.8 | 614.2 | 16 | 125.3 | 0.3 | 101.2 | 101.6 | 191.5 | 266.4 | 265.2 | -0.28 | 15.3 | 275.4 | 273 | 36.7 | 440.9 | 126.9 | -2 | 264.6 | 213.3 | 295.6 | 277 | 107.3
157 | 1201 | 2615.1 | 328.9 | 66.95 | 203.579 | 73.3 | 10688.9 | 101.3 | 110.2 | 8.9 | 125 | 132.9 | 124.7 | 35.6 | 77.8 | 24 | 22.4 | 42.9 | 228.6 | 29.9 | 75.4 | 38.7 | 27 | 37.8 | 55.1 | 48.9 | 174.6 | 478.5 | 607.4 | 653 | 659.6 | 693.9 | 679.2 | 614.4 | 15.8 | 125.1 | 0.3 | 101.2 | 101.6 | 191.5 | 266.6 | 265.4 | -0.29 | 15.3 | 275.8 | 272.9 | 36.7 | 440.9 | 126.8 | -1.9 | 264.8 | 214 | 296.6 | 278.3 | 107
157.1 | 1200 | 2614.1 | 328.4 | 67.08 | 204.224 | 73.5 | 10695.6 | 100.5 | 109.5 | 9 | 124.9 | 133 | 124.6 | 34.8 | 77.5 | 23.9 | 22.9 | 42.9 | 229.1 | 30.3 | 75.4 | 38.6 | 27 | 38.1 | 55.1 | 48.8 | 174.2 | 479.2 | 608 | 653.4 | 660.2 | 694.7 | 680 | 615.9 | 15.9 | 125.1 | 0.3 | 101.2 | 101.7 | 191.8 | 266.3 | 265.1 | -0.3 | 15.2 | 275.6 | 273.2 | 36.7 | 440.5 | 127 | -2 | 264.5 | 214.1 | 296.5 | 278.2 | 106.4
157.2 | 1199 | 2614.4 | 328.3 | 67.09 | 204.35 | 73.5 | 10702.4 | 101.1 | 110 | 8.9 | 125.1 | 133.1 | 124.7 | 34.4 | 77.1 | 23.9 | 23 | 43 | 229.4 | 30.3 | 75.6 | 38.9 | 27 | 37.7 | 55.1 | 48.8 | 174.8 | 479.4 | 608.3 | 654.4 | 661.4 | 695.6 | 680.5 | 616.4 | 16 | 125.2 | 0.3 | 101.3 | 101.6 | 191.5 | 266.6 | 265.4 | -0.28 | 15.2 | 275.8 | 272.9 | 36.6 | 440.4 | 127.4 | -2 | 264.9 | 213.1 | 295.6 | 277.2 | 107.2
157.3 | 1200 | 2613.1 | 328.4 | 66.97 | 203.941 | 73.5 | 10709.1 | 101.7 | 110.4 | 8.7 | 124.8 | 133.1 | 124.5 | 35.1 | 77.6 | 23.8 | 23 | 43.1 | 228.6 | 29.7 | 75.4 | 39.1 | 27 | 37.9 | 55.1 | 48.9 | 174.4 | 477.8 | 606.9 | 652.7 | 659.3 | 692.3 | 677.5 | 614 | 16.3 | 125.1 | 0.3 | 101.3 | 101.6 | 191.4 | 267.3 | 266.1 | -0.27 | 15.2 | 276.9 | 273.1 | 36.8 | 440.4 | 127.6 | -2 | 265.5 | 213.9 | 296.5 | 278.2 | 109.3
157.4 | 1200 | 2615.7 | 328.8 | 66.99 | 203.756 | 73.5 | 10715.8 | 101.8 | 110.4 | 8.6 | 125 | 132.9 | 124.5 | 35.9 | 77.9 | 23.8 | 22.5 | 43 | 228.6 | 29.6 | 75.4 | 38.9 | 27 | 38 | 55.1 | 48.9 | 174.7 | 478.4 | 607.6 | 653.2 | 660 | 693.9 | 679.2 | 614.5 | 15.9 | 125.1 | 0.3 | 101.3 | 101.7 | 191.8 | 267.4 | 266.2 | -0.27 | 15.3 | 276.7 | 273.6 | 36.7 | 440.3 | 127.5 | -2 | 265.6 | 213.9 | 296.6 | 278.4 | 109.6
157.5 | 1199 | 2615.5 | 328.5 | 67.28 | 204.824 | 73.6 | 10722.5 | 101.1 | 109.8 | 8.7 | 125 | 133 | 124.6 | 35.1 | 77.6 | 23.7 | 23 | 43.1 | 229.8 | 30.6 | 75.4 | 38.8 | 27 | 38 | 55.1 | 49 | 174.4 | 479.9 | 608.8 | 654.7 | 661.5 | 696 | 680.8 | 616.9 | 16.2 | 125.1 | 0.3 | 101.3 | 101.6 | 191.6 | 266.9 | 265.7 | -0.26 | 15.2 | 276.2 | 273 | 36.7 | 440.3 | 127.5 | -1.9 | 265.1 | 213.6 | 296.2 | 278 | 110.5
157.6 | 1200 | 2613.3 | 328.4 | 67.08 | 204.256 | 73.5 | 10729.2 | 101.4 | 110.1 | 8.7 | 125.1 | 133 | 124.6 | 34 | 77.2 | 23.7 | 22.9 | 42.9 | 228.9 | 30 | 75.3 | 38.6 | 26.9 | 37.8 | 55.2 | 48.9 | 174.4 | 478.6 | 607.8 | 653.2 | 660 | 694 | 678.8 | 614 | 16 | 125 | 0.3 | 101.3 | 101.6 | 191.3 | 266.8 | 265.6 | -0.27 | 15.2 | 275.8 | 273.6 | 36.7 | 440.2 | 127.8 | -1.9 | 265 | 213.3 | 295.7 | 277.6 | 110.3
157.7 | 1201 | 2614.6 | 328.7 | 67.1 | 204.11 | 73.6 | 10735.9 | 101 | 109.8 | 8.9 | 125.1 | 133.1 | 124.7 | 34.5 | 77.2 | 23.6 | 22.8 | 43.1 | 229.3 | 30 | 75.6 | 38.7 | 27.1 | 38 | 55.3 | 49 | 174.7 | 479.2 | 607.1 | 653.5 | 660.5 | 695.1 | 679.9 | 615.4 | 16.4 | 125.3 | 0.3 | 101.3 | 101.8 | 191.6 | 267.3 | 266.1 | -0.27 | 15.3 | 276.3 | 273.6 | 36.7 | 440.5 | 128.2 | -2 | 265.5 | 213.2 | 295.6 | 277.2 | 109.1
157.8 | 1199 | 2614.8 | 328.4 | 67.08 | 204.267 | 73.6 | 10742.6 | 100.8 | 109.7 | 8.8 | 124.9 | 133 | 124.6 | 35.3 | 77.6 | 23.5 | 22.8 | 43 | 229 | 29.9 | 75.3 | 38.7 | 27.1 | 38.1 | 55.2 | 48.9 | 174.5 | 478.5 | 607.8 | 652.8 | 659.7 | 693.8 | 679 | 614.6 | 16.1 | 125 | 0.3 | 101.3 | 101.7 | 191.6 | 267.1 | 265.9 | -0.28 | 15.2 | 276.3 | 273.3 | 36.7 | 440.2 | 128.2 | -2 | 265.3 | 213.6 | 296.3 | 278.4 | 107.9
157.9 | 1200 | 2614.1 | 328.5 | 67.11 | 204.326 | 73.4 | 10749.3 | 101.2 | 110 | 8.8 | 124.8 | 133 | 124.5 | 34.6 | 77.3 | 23.6 | 22.7 | 43 | 228.7 | 29.9 | 75.3 | 38.5 | 27 | 37.8 | 55.3 | 49.1 | 174.4 | 478.1 | 606.7 | 652.7 | 659.5 | 693.2 | 678.1 | 614.9 | 16 | 124.9 | 0.3 | 101.3 | 101.6 | 191.5 | 267.2 | 266 | -0.28 | 15.2 | 276.3 | 273.8 | 36.7 | 440.6 | 128.2 | -1.9 | 265.4 | 213.7 | 296.4 | 278.4 | 108.1
158 | 1200 | 2614.2 | 328.6 | 67.1 | 204.184 | 73.5 | 10756 | 101 | 109.7 | 8.7 | 124.9 | 132.9 | 124.6 | 34.9 | 77.3 | 23.5 | 23 | 43 | 229.4 | 30.1 | 75.3 | 38.3 | 26.9 | 37.9 | 55.3 | 49 | 174.6 | 479.2 | 609.4 | 654.7 | 661.3 | 694.4 | 679.7 | 616.4 | 16.3 | 125.1 | 0.3 | 101.3 | 101.8 | 191.4 | 267.1 | 265.9 | -0.27 | 15.2 | 276.3 | 273.8 | 36.7 | 440.3 | 128.3 | -2 | 265.3 | 213.9 | 296.5 | 278.4 | 110.3
158.1 | 1200 | 2615.9 | 328.7 | 66.95 | 203.723 | 73.3 | 10762.8 | 101.2 | 109.7 | 8.5 | 125 | 132.9 | 124.7 | 35.1 | 77.5 | 23.5 | 22.3 | 42.9 | 227.8 | 29.2 | 75.2 | 38.3 | 26.9 | 37.8 | 55.3 | 49 | 174.1 | 476.9 | 605.2 | 651.4 | 658.1 | 691.8 | 677.3 | 614.2 | 15.3 | 125.1 | 0.3 | 101.3 | 101.5 | 191.5 | 267.6 | 266.4 | -0.28 | 15.2 | 276.5 | 273.6 | 36.7 | 440.3 | 128.6 | -1.9 | 265.8 | 213.7 | 296.1 | 277.9 | 108.9
158.2 | 1200 | 2615.4 | 328.7 | 67.16 | 204.302 | 73.7 | 10769.5 | 101.2 | 110 | 8.8 | 124.9 | 133 | 124.6 | 35.2 | 77.5 | 23.4 | 22.8 | 42.8 | 229.9 | 30.8 | 75.5 | 38.5 | 27 | 38.1 | 55.4 | 49.1 | 175.1 | 480.2 | 609.7 | 655.3 | 661.9 | 696.5 | 681.3 | 617.9 | 16.2 | 125 | 0.3 | 101.3 | 101.7 | 191.5 | 266.9 | 265.7 | -0.28 | 15.2 | 276 | 273.1 | 36.7 | 439.7 | 128.8 | -2 | 265.1 | 213.3 | 295.7 | 277.6 | 109.1
158.3 | 1200 | 2614.9 | 328.6 | 67.1 | 204.19 | 73.5 | 10776.2 | 101 | 109.9 | 8.9 | 125 | 133.1 | 124.6 | 35.1 | 77.4 | 23.4 | 23.1 | 43 | 229.3 | 30.2 | 75.4 | 38.2 | 26.8 | 37.7 | 55.4 | 49.1 | 174.8 | 479 | 606.3 | 653.3 | 660.2 | 694.6 | 680 | 616.6 | 16 | 125 | 0.3 | 101.3 | 101.7 | 191.6 | 267.1 | 265.9 | -0.28 | 15.2 | 276.2 | 273.5 | 36.7 | 440.1 | 129.1 | -1.9 | 265.3 | 213.9 | 296.2 | 278.1 | 109.1
158.4 | 1200 | 2615.6 | 328.6 | 67.04 | 204.019 | 73.4 | 10782.9 | 101.1 | 109.9 | 8.7 | 124.9 | 133 | 124.5 | 34.8 | 77.5 | 23.3 | 22.7 | 42.9 | 228.6 | 29.8 | 75.4 | 38.3 | 27 | 38 | 55.4 | 49.1 | 174.4 | 478.2 | 606.8 | 652.5 | 659.3 | 693.7 | 678.7 | 615.4 | 16.1 | 125 | 0.3 | 101.3 | 101.6 | 191.4 | 267 | 265.8 | -0.27 | 15.2 | 276.1 | 273.3 | 36.7 | 439.9 | 129.3 | -2 | 265.2 | 213.8 | 295.9 | 277.6 | 110
158.5 | 1201 | 2614.9 | 328.7 | 67.07 | 204.016 | 73.4 | 10789.6 | 101.5 | 110.1 | 8.6 | 124.9 | 133 | 124.6 | 35.1 | 77.5 | 23.2 | 22.5 | 43.1 | 228.7 | 29.8 | 75.5 | 38.4 | 27 | 38.1 | 55.5 | 49.2 | 175.1 | 478.3 | 606.9 | 652.6 | 659.5 | 693.9 | 678.8 | 615.6 | 16 | 125 | 0.3 | 101.3 | 101.7 | 191.6 | 267 | 265.8 | -0.28 | 15.2 | 276.1 | 273.8 | 36.6 | 439.8 | 129.5 | -2 | 265.2 | 214.2 | 296.6 | 278.4 | 108
158.6 | 1200 | 2614.9 | 328.6 | 67.11 | 204.253 | 73.5 | 10796.3 | 101.3 | 110.1 | 8.7 | 125.1 | 133 | 124.4 | 34.3 | 77.1 | 23.1 | 22.4 | 42.9 | 228.7 | 29.7 | 75.5 | 38.2 | 27 | 38 | 55.4 | 49.2 | 174.4 | 478.4 | 608.2 | 653.4 | 660.1 | 694.1 | 679.4 | 615 | 15.8 | 125.1 | 0.3 | 101.3 | 101.7 | 191.4 | 267 | 265.9 | -0.26 | 15.2 | 275.7 | 273.4 | 36.7 | 439.8 | 129.8 | -1.9 | 265.2 | 213.7 | 296.3 | 278.1 | 110.5
158.7 | 1200 | 2615 | 328.5 | 67.06 | 204.098 | 73.7 | 10803 | 101.4 | 110.1 | 8.8 | 125.1 | 133 | 124.6 | 35.8 | 77.7 | 22.9 | 23 | 43.1 | 229.4 | 30.3 | 75.6 | 39.6 | 26.9 | 37.8 | 55.3 | 49 | 175.1 | 479.8 | 607.4 | 654.2 | 661 | 695.8 | 680.7 | 616.4 | 16.1 | 125.1 | 0.3 | 101.3 | 101.3 | 191.3 | 266.9 | 265.8 | -0.25 | 15.2 | 275.8 | 273.4 | 36.6 | 439.6 | 129.7 | -2 | 265.1 | 213.6 | 296.1 | 278 | 110.4
158.8 | 1199 | 2615.1 | 328.3 | 67.17 | 204.586 | 73.5 | 10809.7 | 101.2 | 110 | 8.8 | 124.9 | 132.9 | 124.4 | 35.1 | 77.6 | 23 | 23 | 42.9 | 229 | 30.1 | 75.4 | 38.4 | 27 | 37.9 | 55.3 | 49.1 | 174.8 | 479 | 608.4 | 653.6 | 660.2 | 694.4 | 679.2 | 614.6 | 15.8 | 124.9 | 0.3 | 101.3 | 101.6 | 191.4 | 266.6 | 265.4 | -0.26 | 15.2 | 275.9 | 272.8 | 36.7 | 440.2 | 129.4 | -2 | 264.8 | 213.6 | 295.9 | 277.6 | 109.7
158.9 | 1199 | 2614.7 | 328.4 | 67.05 | 204.164 | 73.3 | 10816.4 | 100.3 | 108.8 | 8.5 | 125 | 132.9 | 124.6 | 34.7 | 77.5 | 23 | 22.6 | 43.1 | 228.3 | 29.4 | 75.2 | 38.2 | 27 | 38.1 | 55.4 | 49.1 | 173.5 | 477.4 | 604.9 | 651.4 | 658.2 | 692.7 | 677.6 | 614 | 16.2 | 125 | 0.3 | 101.3 | 101.8 | 191.7 | 267.4 | 266.2 | -0.27 | 15.2 | 276.7 | 274.1 | 36.7 | 440.1 | 129.2 | -2 | 265.5 | 213.4 | 296.1 | 277.8 | 109.6
159 | 1200 | 2615 | 328.6 | 67.1 | 204.238 | 73.5 | 10823.1 | 100.9 | 109.8 | 8.9 | 125 | 132.9 | 124.5 | 34.5 | 77.1 | 22.9 | 22.7 | 43.1 | 229 | 30.2 | 75.5 | 38.2 | 26.9 | 37.7 | 55.3 | 49.1 | 174.6 | 479.1 | 607.8 | 653.7 | 660.5 | 694.9 | 679.9 | 615.4 | 15.9 | 125 | 0.3 | 101.3 | 101.5 | 191.3 | 267.1 | 265.9 | -0.27 | 15.3 | 276.2 | 273.6 | 36.7 | 440.2 | 129.1 | -1.9 | 265.3 | 213.8 | 296.6 | 278.4 | 109.6
159.1 | 1201 | 2615.1 | 329 | 67.1 | 203.955 | 73.6 | 10829.8 | 100.8 | 109.7 | 8.9 | 124.8 | 133 | 124.4 | 34.6 | 77.2 | 23 | 23 | 43 | 229.5 | 30.5 | 75.5 | 37.9 | 26.9 | 37.9 | 55.4 | 49.2 | 174.7 | 479.5 | 607.9 | 654 | 660.7 | 695.5 | 680.3 | 615.2 | 16.2 | 124.9 | 0.3 | 101.3 | 101.6 | 191.9 | 267.6 | 266.4 | -0.27 | 15.3 | 276.6 | 274.1 | 36.8 | 440 | 129.2 | -1.9 | 265.8 | 214 | 296.6 | 278.4 | 110.1
159.2 | 1200 | 2616.7 | 328.9 | 67.11 | 204.058 | 73.4 | 10836.6 | 101.2 | 110.1 | 8.9 | 124.7 | 132.9 | 124.5 | 35.1 | 77.5 | 22.8 | 22.9 | 43 | 229 | 29.9 | 75.5 | 38.5 | 27 | 38 | 55.5 | 49.2 | 175.2 | 479.3 | 607.3 | 653.5 | 660.5 | 695.1 | 679.9 | 614.8 | 16.1 | 124.9 | 0.3 | 101.3 | 101.5 | 191.4 | 267.4 | 266.2 | -0.25 | 15.3 | 276.7 | 273.7 | 36.7 | 439.7 | 129.2 | -1.9 | 265.5 | 213.7 | 296.3 | 278 | 111.6
159.3 | 1200 | 2615.4 | 328.8 | 67.03 | 203.889 | 73.4 | 10843.3 | 100.9 | 109.9 | 8.9 | 124.7 | 133 | 124.5 | 35.4 | 77.5 | 22.9 | 22.6 | 43 | 228.6 | 29.8 | 75.4 | 38.6 | 27 | 38 | 55.5 | 49.2 | 174.9 | 478.5 | 607.3 | 652.5 | 659.3 | 694.1 | 678.8 | 613.9 | 16.3 | 124.9 | 0.3 | 101.3 | 101.5 | 191.5 | 267.2 | 266 | -0.27 | 15.3 | 276.6 | 273.2 | 36.7 | 440 | 129.5 | -2 | 265.4 | 214.1 | 296.6 | 278.4 | 110.2
159.4 | 1199 | 2615.6 | 328.5 | 66.99 | 203.926 | 73.3 | 10850 | 101.5 | 110.3 | 8.8 | 125.2 | 133.1 | 124.8 | 35.4 | 77.6 | 23 | 22.8 | 43.1 | 228.8 | 30.1 | 75.6 | 38.3 | 27 | 37.8 | 55.5 | 49.3 | 174.9 | 478.6 | 607 | 653 | 660 | 693.7 | 678.4 | 614.1 | 16.3 | 125.2 | 0.3 | 101.4 | 101.7 | 191.5 | 267.1 | 265.9 | -0.28 | 15.2 | 275.9 | 273.6 | 36.7 | 439.9 | 129.6 | -1.9 | 265.3 | 213.4 | 295.8 | 277.5 | 107.9
159.5 | 1200 | 2615.3 | 328.6 | 67.01 | 203.916 | 73.5 | 10856.7 | 101.3 | 110 | 8.7 | 125 | 133 | 124.6 | 35.6 | 77.7 | 22.8 | 22.7 | 43 | 228.8 | 30 | 75.5 | 38.2 | 27 | 37.9 | 55.5 | 49.2 | 174.9 | 478.8 | 607.7 | 653.3 | 659.9 | 694.4 | 678.7 | 613.6 | 16.2 | 125.1 | 0.3 | 101.4 | 101.8 | 191.7 | 267.1 | 266 | -0.28 | 15.2 | 276.7 | 273.2 | 36.7 | 440 | 129.7 | -2 | 265.4 | 213.8 | 296.4 | 278.2 | 109
159.6 | 1200 | 2616.2 | 328.8 | 67.14 | 204.192 | 73.5 | 10863.4 | 101.3 | 110 | 8.7 | 125 | 132.9 | 124.6 | 34.4 | 77.2 | 22.8 | 22.8 | 43 | 229.4 | 30.5 | 75.4 | 38.5 | 27 | 38.1 | 55.5 | 49.2 | 175 | 479.1 | 608.8 | 653.9 | 660.5 | 694.5 | 679.2 | 614.6 | 16.1 | 125.1 | 0.3 | 101.3 | 101.6 | 191.5 | 267.2 | 266 | -0.28 | 15.2 | 276.4 | 273.6 | 36.7 | 439.9 | 129.8 | -1.9 | 265.4 | 213.4 | 295.6 | 277.4 | 108.7
159.7 | 1201 | 2615.8 | 328.9 | 67.01 | 203.747 | 73.4 | 10870.1 | 100.8 | 109.7 | 8.8 | 124.8 | 133 | 124.4 | 34.4 | 77.1 | 22.7 | 22.9 | 42.9 | 229.1 | 30.2 | 75.5 | 38.2 | 27 | 37.7 | 55.6 | 49.3 | 174.7 | 479.2 | 606.5 | 653.2 | 660.1 | 695.2 | 679.3 | 614.8 | 15.8 | 124.9 | 0.3 | 101.4 | 101.7 | 191.5 | 267.1 | 265.9 | -0.28 | 15.2 | 276.2 | 273.3 | 36.7 | 440.1 | 130 | -1.9 | 265.3 | 213.7 | 295.9 | 277.6 | 108.9
159.8 | 1200 | 2616.1 | 328.7 | 66.88 | 203.493 | 73.4 | 10876.8 | 101.2 | 110 | 8.8 | 125.1 | 133 | 124.7 | 36.3 | 77.8 | 22.8 | 22.8 | 43.1 | 228.8 | 30 | 75.4 | 38 | 27 | 37.9 | 55.6 | 49.3 | 174.7 | 478.6 | 608.7 | 653.5 | 660 | 693.7 | 678.3 | 614 | 16.2 | 125.2 | 0.3 | 101.3 | 101.8 | 191.5 | 266.9 | 265.8 | -0.26 | 15.2 | 276.2 | 273.1 | 36.7 | 439.8 | 130.1 | -1.9 | 265.1 | 213.1 | 295.5 | 277.5 | 110
159.9 | 1200 | 2615.6 | 328.6 | 67.13 | 204.279 | 73.3 | 10883.5 | 101.1 | 110 | 8.9 | 125.2 | 133 | 124.6 | 34.8 | 77.6 | 22.7 | 22.6 | 42.9 | 228.5 | 29.9 | 75.2 | 38.4 | 27 | 37.9 | 55.6 | 49.3 | 174.6 | 478.2 | 606.9 | 651.9 | 658.9 | 693.7 | 678.3 | 613.9 | 15.9 | 125.1 | 0.3 | 101.3 | 101.6 | 191.3 | 266.8 | 265.6 | -0.27 | 15.2 | 275.6 | 273 | 36.7 | 439.6 | 130.2 | -1.9 | 265 | 213.2 | 296 | 277.9 | 109.1
160 | 1200 | 2614.9 | 328.6 | 66.88 | 203.537 | 73.4 | 10890.2 | 101.2 | 109.9 | 8.6 | 125 | 133.1 | 124.5 | 34.8 | 77.1 | 22.7 | 22.6 | 42.9 | 228.6 | 30 | 75.4 | 38.3 | 27 | 38.1 | 55.6 | 49.3 | 174.5 | 478.4 | 607.1 | 652.3 | 659.2 | 693.9 | 678.3 | 613.5 | 16.1 | 125.1 | 0.3 | 101.3 | 101.7 | 191.4 | 266.7 | 265.5 | -0.27 | 15.2 | 275.7 | 272.9 | 36.6 | 439.8 | 130.3 | -2 | 264.9 | 213.9 | 296.3 | 277.9 | 109.3
160.1 | 1200 | 2615.2 | 328.5 | 66.98 | 203.895 | 73.4 | 10896.9 | 101.4 | 110.2 | 8.8 | 125 | 132.9 | 124.6 | 35.3 | 77.5 | 22.7 | 22.6 | 43 | 228.7 | 30.1 | 75.4 | 38.1 | 26.9 | 37.6 | 55.5 | 49.2 | 175.4 | 478.9 | 607.7 | 653.2 | 659.9 | 694.6 | 679.3 | 614.1 | 15.9 | 125.1 | 0.3 | 101.3 | 101.8 | 191.5 | 266.8 | 265.7 | -0.27 | 15.3 | 276.1 | 273.6 | 36.7 | 439.7 | 130.3 | -1.9 | 265 | 213.3 | 295.7 | 277.6 | 109.4
160.2 | 1200 | 2614.8 | 328.6 | 67.08 | 204.167 | 73.6 | 10903.6 | 101.5 | 110.3 | 8.8 | 125.2 | 133 | 124.9 | 35.1 | 77.6 | 22.7 | 22.9 | 42.9 | 229.3 | 30.5 | 75.4 | 37.9 | 26.9 | 37.8 | 55.5 | 49.2 | 175.3 | 479.7 | 608.7 | 654.5 | 661 | 695.5 | 679.9 | 615.2 | 16.1 | 125.3 | 0.3 | 101.3 | 101.6 | 191.4 | 266.6 | 265.4 | -0.26 | 15.2 | 275.6 | 272.9 | 36.8 | 439.7 | 130.4 | -2 | 264.8 | 213 | 295.3 | 277 | 111.4
160.3 | 1199 | 2615.5 | 328.5 | 67.04 | 204.094 | 73.3 | 10910.3 | 100.9 | 109.8 | 8.9 | 124.9 | 133 | 124.5 | 34.9 | 77.5 | 22.7 | 22.9 | 43 | 228.9 | 30 | 75.4 | 38.3 | 27 | 38 | 55.6 | 49.3 | 174.7 | 478.8 | 607.6 | 653.2 | 660.1 | 693.9 | 678.3 | 613.2 | 16 | 125 | 0.3 | 101.3 | 101.6 | 191.5 | 266.8 | 265.7 | -0.27 | 15.2 | 276.1 | 273.1 | 36.8 | 439.9 | 130.4 | -1.9 | 265 | 213.4 | 295.8 | 277.7 | 109.7
160.4 | 1201 | 2615.6 | 328.8 | 66.89 | 203.417 | 73.3 | 10917 | 101 | 109.7 | 8.8 | 124.7 | 132.8 | 124.3 | 34.2 | 77.1 | 22.5 | 22.3 | 42.9 | 228 | 29.4 | 75.3 | 38.5 | 26.9 | 37.9 | 55.5 | 49.2 | 174.3 | 477.5 | 606.1 | 651.9 | 658.4 | 693.1 | 677.5 | 612.5 | 15.8 | 124.8 | 0.3 | 101.3 | 101.7 | 191.4 | 267.3 | 266.1 | -0.27 | 15.2 | 276 | 273.8 | 36.7 | 439.7 | 130.4 | -2 | 265.5 | 214.2 | 296.7 | 278.9 | 109
160.5 | 1200 | 2614.3 | 328.5 | 67 | 203.993 | 73.6 | 10923.7 | 100.9 | 109.7 | 8.8 | 125.3 | 133 | 124.9 | 35.8 | 77.6 | 22.6 | 22.8 | 42.9 | 229.3 | 30.4 | 75.4 | 38.1 | 27 | 37.8 | 55.5 | 49.3 | 175 | 479.5 | 609.5 | 654.5 | 660.9 | 695.3 | 679.2 | 614 | 16.3 | 125.4 | 0.3 | 101.4 | 101.6 | 191.5 | 266.9 | 265.7 | -0.26 | 15.2 | 276 | 273.4 | 36.7 | 439.4 | 130.5 | -1.9 | 265.1 | 213 | 295.4 | 277.3 | 110.8
160.6 | 1200 | 2615.6 | 328.7 | 67.14 | 204.244 | 73.5 | 10930.4 | 101.3 | 110 | 8.7 | 124.9 | 133 | 124.7 | 35.6 | 77.7 | 22.5 | 23 | 43 | 229.2 | 30.1 | 75.5 | 38.5 | 27 | 37.9 | 55.6 | 49.2 | 175.1 | 479.2 | 607.5 | 654 | 660.5 | 695.2 | 679.5 | 614.3 | 16.1 | 125.1 | 0.3 | 101.4 | 101.7 | 191.6 | 267.2 | 266.1 | -0.26 | 15.2 | 276.2 | 273.3 | 36.7 | 439.3 | 130.5 | -2 | 265.4 | 213.6 | 296.1 | 277.8 | 110.9
160.7 | 1200 | 2615.4 | 328.7 | 67.13 | 204.251 | 73.4 | 10937.1 | 101.7 | 110.5 | 8.8 | 125.2 | 133 | 124.8 | 34.6 | 77.4 | 22.6 | 22.9 | 43 | 229.1 | 30.1 | 75.5 | 38.6 | 27.1 | 38.2 | 55.7 | 49.3 | 175.1 | 478.7 | 607.4 | 653 | 659.9 | 694.2 | 678.5 | 613.7 | 16.4 | 125.2 | 0.3 | 101.4 | 101.6 | 191.4 | 267.4 | 266.3 | -0.27 | 15.2 | 276.6 | 274 | 36.7 | 439.5 | 130.6 | -1.9 | 265.6 | 213.8 | 296.2 | 278.1 | 110
160.8 | 1199 | 2613.6 | 328.3 | 66.97 | 204.006 | 73.3 | 10943.8 | 102.7 | 111.1 | 8.5 | 125 | 132.9 | 124.6 | 34.5 | 77.1 | 22.5 | 22.4 | 43 | 228 | 29.4 | 75.3 | 38.2 | 26.9 | 37.7 | 55.6 | 49.2 | 174.7 | 477.2 | 606.2 | 651.7 | 658.1 | 692.3 | 676.6 | 611.9 | 16 | 125.1 | 0.3 | 101.4 | 101.7 | 191.3 | 267.1 | 266 | -0.26 | 15.2 | 276.5 | 273.3 | 36.7 | 439.7 | 130.6 | -1.9 | 265.3 | 213.9 | 296.3 | 278.2 | 109.8
160.9 | 1200 | 2614.9 | 328.6 | 66.98 | 203.841 | 73.5 | 10950.5 | 101 | 110 | 9 | 125.2 | 133.1 | 124.8 | 35 | 77.3 | 22.5 | 22.5 | 42.9 | 228.7 | 30 | 75.3 | 37.9 | 27 | 37.9 | 55.6 | 49.3 | 174.6 | 478.7 | 607.8 | 653.6 | 660 | 694.4 | 679 | 613.8 | 16.2 | 125.2 | 0.3 | 101.4 | 101.7 | 191.7 | 267 | 265.8 | -0.26 | 15.2 | 276.1 | 273.6 | 36.7 | 439.9 | 130.7 | -2 | 265.2 | 213.1 | 295.4 | 277.4 | 111.2
161 | 1200 | 2614.1 | 328.6 | 67.08 | 204.149 | 73.5 | 10957.2 | 99.5 | 108.2 | 8.7 | 125 | 132.8 | 124.5 | 35.6 | 77.6 | 22.5 | 22.8 | 43 | 229 | 30.2 | 75.1 | 38.3 | 27 | 37.9 | 55.5 | 49.3 | 173.3 | 478.9 | 608.1 | 653.1 | 659.7 | 694 | 678.5 | 613.1 | 16 | 125 | 0.3 | 101.4 | 101.9 | 191.8 | 266.7 | 265.6 | -0.27 | 15.3 | 276.1 | 273.7 | 36.8 | 439.9 | 130.7 | -1.9 | 264.9 | 213.8 | 296.5 | 278.5 | 110.3
161.1 | 1200 | 2613.9 | 328.4 | 67.09 | 204.282 | 73.5 | 10963.9 | 101.4 | 110.2 | 8.8 | 125.2 | 132.9 | 124.8 | 35.3 | 77.5 | 22.5 | 22.7 | 43 | 228.9 | 30.2 | 75.6 | 38.1 | 27 | 38 | 55.6 | 49.3 | 174.9 | 478.9 | 607.2 | 653.3 | 659.8 | 694.4 | 678.9 | 613.3 | 15.9 | 125.2 | 0.3 | 101.4 | 101.7 | 191.5 | 266.8 | 265.7 | -0.27 | 15.2 | 276 | 273.1 | 36.7 | 439.9 | 130.7 | -1.9 | 265 | 213.2 | 295.5 | 277.5 | 109.2
161.2 | 1200 | 2616 | 328.8 | 67.09 | 204.051 | 73.4 | 10970.6 | 101.4 | 110.3 | 8.9 | 125.1 | 133.1 | 124.7 | 35.3 | 77.4 | 22.5 | 22.8 | 43.1 | 228.8 | 30 | 75.5 | 38 | 26.9 | 37.7 | 55.6 | 49.3 | 175 | 478.6 | 607.4 | 653.3 | 659.9 | 693.8 | 678.3 | 613.4 | 16.1 | 125.2 | 0.3 | 101.4 | 101.7 | 191.6 | 267.3 | 266.2 | -0.28 | 15.3 | 276.5 | 273.9 | 36.7 | 439.6 | 130.7 | -1.9 | 265.5 | 213.9 | 296.2 | 278.1 | 108.1
161.3 | 1199 | 2613.9 | 328.2 | 67 | 204.167 | 73.4 | 10977.3 | 101.2 | 110 | 8.8 | 124.9 | 133 | 124.5 | 34.8 | 77.3 | 22.5 | 22.6 | 42.9 | 228.5 | 29.8 | 75.4 | 38.1 | 26.9 | 37.9 | 55.6 | 49.3 | 174.7 | 478 | 607.1 | 652.5 | 659 | 693.3 | 678 | 613.6 | 16 | 125.1 | 0.3 | 101.4 | 101.7 | 191.3 | 267.1 | 265.9 | -0.27 | 15.2 | 275.9 | 273.9 | 36.6 | 439.5 | 130.6 | -1.9 | 265.3 | 213.9 | 296.3 | 278.5 | 108.8
161.4 | 1202 | 2614.9 | 329.1 | 66.97 | 203.483 | 73.4 | 10984 | 101.4 | 110.1 | 8.6 | 124.9 | 132.9 | 124.6 | 34.9 | 77.4 | 22.4 | 22.4 | 42.9 | 228.1 | 29.4 | 75.4 | 38.2 | 27 | 38.2 | 55.6 | 49.3 | 174.5 | 478.1 | 606.4 | 652.4 | 659 | 693.7 | 678.2 | 613.7 | 16.1 | 125 | 0.3 | 101.4 | 101.7 | 191.6 | 267.3 | 266.1 | -0.25 | 15.3 | 276.2 | 273.4 | 36.8 | 439.8 | 130.6 | -2 | 265.5 | 213.9 | 296.2 | 278.3 | 112.2
161.5 | 1200 | 2615.9 | 328.9 | 66.97 | 203.656 | 73.5 | 10990.7 | 100.9 | 109.8 | 8.9 | 124.9 | 132.9 | 124.6 | 35.9 | 77.5 | 22.4 | 22.8 | 43 | 229.3 | 30.4 | 75.4 | 38.3 | 26.9 | 37.7 | 55.6 | 49.3 | 175 | 479.6 | 609 | 654.2 | 660.7 | 695.6 | 680.4 | 614.5 | 15.9 | 125 | 0.3 | 101.4 | 101.7 | 191.6 | 267 | 265.9 | -0.28 | 15.3 | 276.5 | 273.7 | 36.7 | 439.6 | 130.6 | -2 | 265.3 | 213.4 | 296.3 | 278.1 | 108.7
161.6 | 1199 | 2614.9 | 328.4 | 67.2 | 204.63 | 73.6 | 10997.4 | 101.5 | 110.2 | 8.7 | 125 | 133 | 124.7 | 35.4 | 77.6 | 22.5 | 23 | 43.1 | 229.6 | 30.6 | 75.6 | 37.9 | 27 | 37.8 | 55.7 | 49.4 | 174.4 | 479.5 | 608.9 | 654.2 | 660.7 | 695.6 | 679.5 | 614.3 | 16.2 | 125.1 | 0.3 | 101.4 | 101.7 | 191.6 | 266.9 | 265.8 | -0.27 | 15.2 | 276.2 | 273.6 | 36.7 | 439.4 | 130.6 | -2 | 265.1 | 213.8 | 296.3 | 277.9 | 109.5
161.7 | 1201 | 2614 | 328.7 | 67.04 | 203.982 | 73.3 | 11004.2 | 101.1 | 110 | 8.9 | 125.2 | 132.9 | 124.7 | 34.4 | 77.3 | 22.4 | 22.6 | 43 | 228.2 | 29.5 | 75.3 | 38.2 | 27 | 37.9 | 55.6 | 49.3 | 174.5 | 477.8 | 607.4 | 652 | 658.5 | 693 | 677.5 | 612.7 | 16 | 125.2 | 0.3 | 101.4 | 101.6 | 191.3 | 267.3 | 266.1 | -0.27 | 15.3 | 276.4 | 274 | 36.8 | 439.7 | 130.7 | -1.9 | 265.5 | 213.2 | 295.7 | 277.6 | 110
161.8 | 1200 | 2616.2 | 328.7 | 67.17 | 204.361 | 73.6 | 11010.9 | 101.2 | 110 | 8.8 | 124.9 | 132.9 | 124.5 | 34.6 | 77.3 | 22.4 | 22.8 | 42.9 | 229.8 | 30.8 | 75.6 | 38.2 | 26.9 | 38 | 55.6 | 49.3 | 175 | 480.1 | 609 | 654.6 | 661.6 | 696.2 | 681.3 | 616.6 | 16.1 | 125 | 0.3 | 101.4 | 101.7 | 191.4 | 266.9 | 265.7 | -0.27 | 15.2 | 276.3 | 273.1 | 36.7 | 439.6 | 130.6 | -1.9 | 265.1 | 213.5 | 296 | 277.6 | 109.9
161.9 | 1200 | 2614.8 | 328.5 | 67.09 | 204.248 | 73.5 | 11017.6 | 100.9 | 109.6 | 8.8 | 125.1 | 133.2 | 124.6 | 36.4 | 77.9 | 22.4 | 22.9 | 43.1 | 228.8 | 30.1 | 75.3 | 38 | 26.9 | 37.7 | 55.7 | 49.4 | 174.8 | 478.7 | 607.8 | 653.4 | 659.9 | 693.7 | 678.3 | 614.5 | 16.2 | 125.2 | 0.3 | 101.4 | 101.7 | 191.4 | 266.9 | 265.8 | -0.26 | 15.3 | 276.2 | 274.2 | 36.6 | 439.3 | 130.6 | -1.9 | 265.1 | 213.8 | 296.2 | 278.1 | 110.6
162 | 1199 | 2614.2 | 328.2 | 67.02 | 204.235 | 73.4 | 11024.3 | 101.2 | 110 | 8.9 | 124.9 | 132.8 | 124.6 | 34.6 | 77.4 | 22.3 | 22.5 | 42.9 | 228.1 | 29.5 | 75.3 | 38.1 | 27 | 37.9 | 55.6 | 49.3 | 174.8 | 477.7 | 606.1 | 651.8 | 658.4 | 693.1 | 678 | 612.8 | 16.1 | 125.1 | 0.3 | 101.4 | 101.4 | 191.3 | 267 | 265.9 | -0.27 | 15.2 | 276 | 273.2 | 36.7 | 439.6 | 130.6 | -2 | 265.2 | 213.6 | 295.6 | 277.4 | 109
162.1 | 1200 | 2616.2 | 328.7 | 67.06 | 204.037 | 73.5 | 11031 | 100.9 | 109.7 | 8.8 | 124.9 | 132.9 | 124.5 | 34.3 | 77.2 | 22.3 | 22.6 | 43.1 | 228.9 | 30.2 | 75.5 | 38.4 | 26.9 | 37.9 | 55.6 | 49.4 | 174.7 | 479.2 | 608.2 | 653.5 | 660.2 | 694.9 | 679.6 | 615.4 | 16.3 | 125 | 0.3 | 101.4 | 101.6 | 191.5 | 266.9 | 265.8 | -0.27 | 15.3 | 275.9 | 273.4 | 36.7 | 439.5 | 130.5 | -1.9 | 265.2 | 213.8 | 296.2 | 277.9 | 108.8
162.2 | 1201 | 2615.4 | 328.9 | 67.03 | 203.817 | 73.5 | 11037.7 | 101.6 | 110.4 | 8.8 | 124.8 | 132.9 | 124.4 | 34.8 | 77.4 | 22.2 | 23 | 43 | 229.1 | 30.2 | 75.7 | 38.5 | 27 | 38 | 55.7 | 49.4 | 175.4 | 479.4 | 608.2 | 653.8 | 660.3 | 695 | 680.2 | 615.8 | 16.1 | 124.9 | 0.3 | 101.4 | 101.8 | 191.7 | 267.2 | 266 | -0.26 | 15.3 | 276 | 273.8 | 36.6 | 439.6 | 130.6 | -2 | 265.4 | 213.8 | 296.5 | 278.3 | 110
162.3 | 1200 | 2615.7 | 328.8 | 66.94 | 203.552 | 73.3 | 11044.4 | 101.1 | 109.9 | 8.8 | 124.9 | 133 | 124.4 | 35.6 | 77.6 | 22.3 | 22.7 | 43 | 228.5 | 29.8 | 75.3 | 38.3 | 26.9 | 37.8 | 55.6 | 49.3 | 174.7 | 478.2 | 607.7 | 652.8 | 659.4 | 693.2 | 678.2 | 613.9 | 16.3 | 124.9 | 0.3 | 101.4 | 101.6 | 191.4 | 266.7 | 265.6 | -0.27 | 15.2 | 276 | 273.2 | 36.7 | 439.5 | 130.6 | -2 | 265 | 213.8 | 296.3 | 278.3 | 108.8
162.4 | 1201 | 2616.1 | 328.9 | 67.11 | 204.033 | 73.4 | 11051.1 | 101.1 | 109.8 | 8.8 | 125 | 133 | 124.6 | 35.3 | 77.6 | 22.3 | 22.6 | 43 | 228.9 | 30.1 | 75.4 | 38.2 | 27 | 37.9 | 55.7 | 49.4 | 174.8 | 478.8 | 607.6 | 653.1 | 660 | 694 | 679.2 | 615 | 16.2 | 125.1 | 0.3 | 101.4 | 101.7 | 191.6 | 267 | 265.9 | -0.26 | 15.2 | 276.1 | 273.5 | 36.7 | 439.6 | 130.6 | -1.9 | 265.2 | 213.6 | 296 | 277.9 | 110.5
162.5 | 1200 | 2615.4 | 328.7 | 67.06 | 204.018 | 73.3 | 11057.8 | 101.9 | 110.6 | 8.7 | 125.3 | 133 | 124.9 | 34.7 | 77.4 | 22.3 | 22.7 | 43 | 228.7 | 30.1 | 75.5 | 38.4 | 27 | 38.1 | 55.8 | 49.3 | 174.9 | 478.9 | 608.1 | 653.4 | 660 | 694.2 | 679 | 614.4 | 16.1 | 125.4 | 0.3 | 101.4 | 101.8 | 191.7 | 266.9 | 265.7 | -0.26 | 15.3 | 275.8 | 273.1 | 36.7 | 439.5 | 130.5 | -1.9 | 265.1 | 213.5 | 295.8 | 277.6 | 111
162.6 | 1200 | 2615.6 | 328.8 | 67.08 | 204.043 | 73.4 | 11064.5 | 101.6 | 110.1 | 8.5 | 125 | 132.9 | 124.5 | 34.9 | 77.3 | 22.4 | 22.7 | 42.9 | 228.9 | 30 | 75.3 | 38.1 | 26.9 | 37.7 | 55.7 | 49.4 | 174.9 | 479 | 608.6 | 653.6 | 660.2 | 694.5 | 679.5 | 614.9 | 16.2 | 125.2 | 0.3 | 101.4 | 101.7 | 191.4 | 266.7 | 265.5 | -0.25 | 15.2 | 275.9 | 273 | 36.7 | 439.5 | 130.6 | -2 | 264.9 | 213.8 | 296.3 | 278 | 111.6
162.7 | 1200 | 2613.9 | 328.5 | 67.03 | 204.02 | 73.3 | 11071.2 | 101.4 | 110.2 | 8.8 | 125.2 | 133.1 | 124.8 | 35.4 | 77.2 | 22.3 | 22.5 | 43 | 228.5 | 30 | 75.4 | 38 | 27 | 38 | 55.7 | 49.4 | 174.9 | 478.6 | 608.9 | 653.7 | 660 | 693.8 | 679 | 614.4 | 16.2 | 125.2 | 0.3 | 101.4 | 101.6 | 191.4 | 266.6 | 265.5 | -0.25 | 15.2 | 276 | 272.9 | 36.6 | 439.5 | 130.6 | -2 | 264.8 | 213.6 | 296.2 | 278.2 | 111.7
162.8 | 1199 | 2614.8 | 328.4 | 67.06 | 204.189 | 73.4 | 11077.9 | 101.3 | 110.1 | 8.8 | 125.1 | 133 | 124.7 | 35.2 | 77.5 | 22.3 | 22.6 | 42.9 | 228.7 | 30 | 75.4 | 38.3 | 27 | 38 | 55.7 | 49.4 | 174.8 | 478.9 | 607.9 | 653 | 659.8 | 693.9 | 678.9 | 615 | 16.1 | 125.2 | 0.3 | 101.4 | 101.7 | 191.4 | 266.6 | 265.5 | -0.26 | 15.2 | 275.7 | 273.4 | 36.8 | 439.6 | 130.6 | -1.9 | 264.8 | 213.7 | 296 | 277.7 | 110.8
162.9 | 1200 | 2614.9 | 328.7 | 67.04 | 203.918 | 73.4 | 11084.6 | 101.2 | 110 | 8.8 | 125.2 | 133.1 | 124.7 | 35.1 | 77.4 | 22.2 | 22.5 | 43.1 | 228.4 | 29.9 | 75.4 | 38.4 | 27 | 38.1 | 55.7 | 49.4 | 174.7 | 478.3 | 607.1 | 652.7 | 659.3 | 693.5 | 678.3 | 613.5 | 15.9 | 125.1 | 0.3 | 101.4 | 101.6 | 191.4 | 266.8 | 265.7 | -0.26 | 15.3 | 275.8 | 273 | 36.7 | 439.7 | 130.6 | -2 | 265 | 213.7 | 296.1 | 278 | 110.1
163 | 1200 | 2615 | 328.5 | 67.04 | 204.051 | 73.4 | 11091.3 | 101.5 | 110.5 | 9 | 125 | 132.9 | 124.7 | 35 | 77.4 | 22.2 | 22.6 | 43 | 228.8 | 29.9 | 75.4 | 37.8 | 26.8 | 37.8 | 55.6 | 49.3 | 175 | 478.6 | 607.8 | 653.2 | 659.9 | 694.1 | 678.5 | 614.2 | 16.2 | 125.1 | 0.3 | 101.4 | 101.6 | 191.4 | 267.1 | 266 | -0.27 | 15.3 | 276.3 | 273.8 | 36.7 | 439.5 | 130.6 | -1.9 | 265.3 | 213.9 | 296.5 | 278.4 | 109.6
163.1 | 1201 | 2613.2 | 328.5 | 67.04 | 204.045 | 73.5 | 11098 | 101.2 | 110 | 8.7 | 125.2 | 133.2 | 124.9 | 35 | 77.5 | 22.2 | 22.6 | 43.1 | 228.8 | 30.1 | 75.6 | 38.1 | 27.1 | 38 | 55.7 | 49.4 | 174.7 | 478.9 | 607.8 | 652.8 | 659.5 | 694.3 | 679.2 | 614.3 | 16.1 | 125.3 | 0.3 | 101.4 | 101.7 | 191.5 | 266.7 | 265.6 | -0.26 | 15.3 | 275.6 | 273.3 | 36.7 | 439.6 | 130.6 | -1.9 | 264.9 | 213.5 | 295.8 | 277.8 | 110.9
163.2 | 1201 | 2613.3 | 328.6 | 67.06 | 204.051 | 73.4 | 11104.7 | 101.4 | 109.9 | 8.5 | 124.8 | 132.9 | 124.4 | 34.3 | 77.4 | 22.2 | 22.6 | 42.9 | 228.8 | 30.1 | 75.3 | 38.1 | 27 | 38.1 | 55.6 | 49.4 | 174.6 | 478.6 | 607.4 | 652.8 | 659.5 | 694.1 | 678.6 | 614.1 | 16.2 | 124.9 | 0.3 | 101.4 | 101.7 | 191.5 | 267.1 | 265.9 | -0.27 | 15.3 | 276.2 | 273.8 | 36.7 | 439.5 | 130.6 | -1.9 | 265.3 | 214.3 | 296.6 | 278.5 | 109.8
163.3 | 1201 | 2615.6 | 328.9 | 67.13 | 204.127 | 73.4 | 11111.4 | 100.9 | 109.8 | 8.8 | 125 | 133.1 | 124.7 | 34.6 | 77.4 | 22.2 | 22.6 | 43 | 228.8 | 29.9 | 75.5 | 38.5 | 26.9 | 37.7 | 55.7 | 49.4 | 175.1 | 478.6 | 607.2 | 652.5 | 659.2 | 694.3 | 679.2 | 613.6 | 16.1 | 124.9 | 0.3 | 101.4 | 101.6 | 191.5 | 267.1 | 266 | -0.27 | 15.3 | 276.3 | 273.5 | 36.7 | 439.5 | 130.6 | -1.9 | 265.3 | 213.8 | 296.3 | 278.1 | 109.2
163.4 | 1200 | 2614.8 | 328.7 | 66.93 | 203.638 | 73.3 | 11118.1 | 101 | 109.8 | 8.7 | 125 | 132.9 | 124.6 | 34.7 | 77.2 | 22.1 | 22.5 | 43 | 228.4 | 29.9 | 75.4 | 37.7 | 26.9 | 37.8 | 55.6 | 49.3 | 174.5 | 478.6 | 608.1 | 653.5 | 659.8 | 694.3 | 678.7 | 613.1 | 16.2 | 124.9 | 0.3 | 101.4 | 101.8 | 191.5 | 266.6 | 265.5 | -0.28 | 15.3 | 275.8 | 273.2 | 36.8 | 439.6 | 130.6 | -2 | 264.8 | 213.7 | 296.6 | 278.4 | 107.7
163.5 | 1201 | 2615.3 | 328.9 | 66.92 | 203.465 | 73.3 | 11124.8 | 101.4 | 110 | 8.6 | 125.1 | 133.1 | 124.7 | 35 | 77.5 | 22.1 | 22.2 | 42.9 | 228 | 29.4 | 75.4 | 38.2 | 27 | 37.9 | 55.6 | 49.3 | 174.4 | 477.7 | 606.6 | 652.1 | 658.6 | 692.6 | 677.5 | 612.6 | 16.3 | 125.2 | 0.3 | 101.4 | 101.6 | 191.3 | 267.2 | 266 | -0.28 | 15.3 | 276.4 | 273.1 | 36.7 | 439.7 | 130.5 | -2 | 265.4 | 214.1 | 296.6 | 278.5 | 107.6
163.6 | 1200 | 2613.9 | 328.4 | 67.1 | 204.35 | 73.5 | 11131.5 | 100.8 | 109.8 | 9 | 124.9 | 132.8 | 124.5 | 35.1 | 77.5 | 22 | 22.5 | 42.9 | 228.9 | 30.1 | 75.4 | 38.3 | 26.9 | 38 | 55.7 | 49.3 | 174.7 | 478.8 | 607.4 | 653.2 | 660.1 | 694.4 | 679.1 | 614 | 16.1 | 124.9 | 0.3 | 101.4 | 101.5 | 191.3 | 266.8 | 265.7 | -0.27 | 15.2 | 276 | 273.5 | 36.6 | 439.5 | 130.5 | -2 | 265 | 214.1 | 296.8 | 278.9 | 108.7
163.7 | 1200 | 2614.5 | 328.6 | 67.11 | 204.2 | 73.6 | 11138.2 | 100.8 | 109.6 | 8.8 | 125 | 132.9 | 124.6 | 35.4 | 77.4 | 22.1 | 22.9 | 43 | 229.2 | 30.4 | 75.3 | 37.9 | 26.8 | 37.7 | 55.6 | 49.3 | 174.7 | 479.5 | 609.8 | 654.4 | 660.8 | 695 | 679.7 | 613.7 | 16.4 | 125.1 | 0.3 | 101.4 | 101.8 | 191.6 | 266.6 | 265.5 | -0.27 | 15.2 | 275.8 | 273.4 | 36.6 | 439.5 | 130.5 | -2 | 264.8 | 213.7 | 296.4 | 278.3 | 109.9
163.8 | 1200 | 2616 | 328.6 | 67.03 | 203.966 | 73.4 | 11144.9 | 101.3 | 110.1 | 8.8 | 125 | 132.7 | 124.5 | 35.2 | 77.4 | 22.1 | 22.7 | 43 | 228.7 | 29.9 | 75.5 | 37.9 | 27 | 37.9 | 55.6 | 49.3 | 175.2 | 478.6 | 608 | 653.3 | 659.7 | 694 | 678.5 | 613.7 | 16.1 | 125 | 0.3 | 101.4 | 101.5 | 191.3 | 267.3 | 266.1 | -0.26 | 15.3 | 276.3 | 274 | 36.7 | 439.8 | 130.5 | -1.9 | 265.5 | 213.7 | 296.4 | 278.1 | 110.8
163.9 | 1200 | 2613.8 | 328.5 | 67.01 | 203.996 | 73.5 | 11151.6 | 101.6 | 110.3 | 8.7 | 125 | 132.9 | 124.7 | 35.1 | 77.4 | 22 | 22.6 | 43.1 | 228.6 | 29.9 | 75.5 | 38.2 | 27 | 38 | 55.6 | 49.4 | 175.1 | 478.5 | 607.6 | 652.8 | 659 | 694 | 678.2 | 612.5 | 16.3 | 125 | 0.3 | 101.4 | 101.7 | 191.6 | 267 | 265.9 | -0.26 | 15.2 | 275.8 | 273.3 | 36.7 | 439.6 | 130.5 | -2 | 265.3 | 214.2 | 296.5 | 278.3 | 110.3
164 | 1200 | 2617.3 | 328.9 | 66.99 | 203.675 | 73.4 | 11158.3 | 101.6 | 110.5 | 8.9 | 124.8 | 132.9 | 124.5 | 35 | 77.6 | 22.1 | 22.2 | 43 | 228.2 | 29.4 | 75.5 | 38 | 26.9 | 38 | 55.7 | 49.3 | 175.1 | 478 | 607.5 | 652.7 | 659.3 | 693.3 | 678.2 | 612.7 | 16.1 | 124.9 | 0.3 | 101.5 | 101.8 | 191.6 | 267.4 | 266.3 | -0.26 | 15.2 | 276.6 | 273.5 | 36.6 | 439.2 | 130.5 | -2 | 265.6 | 213.3 | 295.9 | 277.5 | 110.7
164.1 | 1201 | 2615.6 | 329.1 | 67.03 | 203.666 | 73.3 | 11165 | 101.3 | 109.9 | 8.6 | 124.9 | 132.8 | 124.6 | 34.4 | 77 | 22 | 22.4 | 42.9 | 228.4 | 30 | 75.4 | 37.7 | 26.8 | 37.7 | 55.6 | 49.3 | 174.9 | 478.6 | 607.3 | 653 | 659.6 | 693.8 | 678.6 | 612.7 | 16.2 | 125.1 | 0.3 | 101.5 | 101.7 | 191.6 | 267 | 265.9 | -0.26 | 15.3 | 276.2 | 273.3 | 36.7 | 439.7 | 130.6 | -1.9 | 265.2 | 213.6 | 296.1 | 278.1 | 110.6
164.2 | 1200 | 2616 | 328.9 | 67.13 | 204.122 | 73.5 | 11171.7 | 101.8 | 109.9 | 8 | 124.8 | 132.9 | 124.5 | 35.3 | 77.3 | 22 | 22.8 | 42.9 | 229 | 30.4 | 75.3 | 37.9 | 26.9 | 37.9 | 55.5 | 49.3 | 174.7 | 479.1 | 608 | 653.3 | 659.9 | 694.4 | 679 | 613.9 | 16.1 | 124.9 | 0.3 | 101.5 | 101.8 | 191.7 | 266.9 | 265.7 | -0.27 | 15.3 | 275.8 | 273 | 36.8 | 439.5 | 130.5 | -1.9 | 265.1 | 214.4 | 297.2 | 278.9 | 109.6
164.3 | 1200 | 2615 | 328.6 | 67.06 | 204.056 | 73.4 | 11178.5 | 100.7 | 109.6 | 8.9 | 125.1 | 133 | 124.6 | 35.1 | 77.6 | 22.2 | 22.7 | 43 | 228.7 | 29.9 | 75.5 | 37.9 | 27.1 | 38.2 | 55.7 | 49.4 | 175 | 478.6 | 607.5 | 652.6 | 659.2 | 694.2 | 678.9 | 612.9 | 16 | 125.1 | 0.3 | 101.5 | 101.7 | 191.4 | 267.1 | 265.9 | -0.26 | 15.3 | 276.2 | 273.8 | 36.8 | 439.6 | 130.5 | -2 | 265.3 | 214.2 | 296.9 | 278.7 | 110.9
164.4 | 1202 | 2615.8 | 329.2 | 67.04 | 203.644 | 73.2 | 11185.2 | 101.5 | 110 | 8.6 | 124.9 | 132.8 | 124.4 | 35 | 77.4 | 22 | 22.5 | 42.9 | 228.3 | 29.7 | 75.4 | 37.7 | 26.9 | 37.6 | 55.6 | 49.3 | 175.2 | 478.4 | 608.9 | 652.7 | 659.4 | 693.4 | 678.2 | 613 | 16.1 | 124.9 | 0.3 | 101.5 | 101.6 | 191.4 | 267.2 | 266 | -0.28 | 15.3 | 275.9 | 273.5 | 36.7 | 439.6 | 130.5 | -1.9 | 265.4 | 213.7 | 296.4 | 278.1 | 108.8
164.5 | 1201 | 2612.9 | 328.6 | 67.03 | 204.011 | 73.4 | 11191.9 | 100.9 | 109.9 | 9 | 124.9 | 132.8 | 124.5 | 34.8 | 77.3 | 22 | 22.4 | 43 | 228.4 | 29.9 | 75.5 | 37.8 | 27 | 37.9 | 55.6 | 49.3 | 174.8 | 478 | 606.3 | 651.9 | 658.7 | 693.3 | 677.7 | 612.5 | 16 | 125 | 0.3 | 101.5 | 101.6 | 191.4 | 267.1 | 266 | -0.28 | 15.3 | 276.2 | 273.5 | 36.7 | 439.5 | 130.6 | -1.9 | 265.3 | 213.6 | 296.4 | 278.3 | 107.2
164.6 | 1200 | 2614.9 | 328.6 | 67.07 | 204.117 | 73.4 | 11198.6 | 101.4 | 110 | 8.6 | 125 | 132.9 | 124.5 | 34.7 | 77.3 | 22 | 22.6 | 42.9 | 228.7 | 30 | 75.4 | 38 | 27 | 37.9 | 55.6 | 49.4 | 175.2 | 478.5 | 608.2 | 652.9 | 659.4 | 693.9 | 678.5 | 613.4 | 16.2 | 125.1 | 0.3 | 101.5 | 101.7 | 191.6 | 267.1 | 266 | -0.27 | 15.2 | 276.6 | 273.6 | 36.7 | 439.2 | 130.5 | -2 | 265.4 | 213.7 | 296.4 | 278.3 | 109.7
164.7 | 1200 | 2614.4 | 328.7 | 67.14 | 204.282 | 73.7 | 11205.3 | 101.1 | 110.2 | 9.1 | 125.1 | 133 | 124.6 | 35 | 77.4 | 22 | 22.9 | 42.9 | 229.9 | 31.1 | 75.7 | 38.1 | 27 | 38 | 55.6 | 49.3 | 175.5 | 480.4 | 610.2 | 655.7 | 662.2 | 696.3 | 680.7 | 615.2 | 15.8 | 125.1 | 0.3 | 101.5 | 101.5 | 191.3 | 266.9 | 265.8 | -0.27 | 15.2 | 276 | 273.1 | 36.7 | 439.4 | 130.4 | -1.9 | 265.1 | 214.2 | 296.9 | 279 | 110.1
164.8 | 1199 | 2614 | 328.3 | 67.08 | 204.3 | 73.5 | 11212 | 101.1 | 109.9 | 8.8 | 124.9 | 133 | 124.5 | 35 | 77.3 | 22 | 23 | 42.9 | 228.8 | 30 | 75.5 | 37.8 | 26.8 | 37.7 | 55.5 | 49.3 | 174.9 | 478.2 | 605.5 | 652.2 | 658.8 | 693.5 | 677.8 | 612.8 | 16 | 125 | 0.3 | 101.5 | 101.7 | 191.7 | 267.2 | 266 | -0.32 | 15.2 | 276.4 | 274 | 36.8 | 439.6 | 130.5 | -1.9 | 265.4 | 213.8 | 296.4 | 278.1 | 103.1
164.9 | 1201 | 2615.6 | 328.9 | 67.05 | 203.873 | 73.4 | 11218.7 | 100.9 | 109.6 | 8.7 | 125 | 132.9 | 124.6 | 35 | 77.4 | 21.9 | 22.6 | 43.1 | 228.1 | 29.5 | 75.2 | 37.8 | 26.9 | 37.9 | 55.4 | 49.2 | 174.6 | 477.6 | 607.2 | 651.9 | 658.4 | 692.8 | 677.7 | 612.6 | 15.8 | 125.1 | 0.3 | 101.5 | 101.7 | 191.8 | 267.2 | 266.1 | -0.27 | 15.2 | 276.5 | 273.3 | 36.7 | 439.4 | 130.5 | -1.9 | 265.4 | 214.4 | 296.9 | 278.9 | 109.3
165 | 1200 | 2615.8 | 328.7 | 66.99 | 203.811 | 73.2 | 11225.4 | 101.3 | 109.6 | 8.3 | 125 | 133 | 124.6 | 34.6 | 77.1 | 22 | 22.3 | 43.1 | 228 | 29.7 | 75.3 | 38.1 | 27.1 | 38.2 | 55.6 | 49.3 | 174.1 | 477.6 | 606.8 | 651.9 | 658.2 | 692.7 | 677.3 | 612.1 | 15.9 | 125 | 0.3 | 101.6 | 101.7 | 191.4 | 266.9 | 265.8 | -0.27 | 15.3 | 276 | 273.4 | 36.7 | 439.6 | 130.5 | -2 | 265.1 | 213.8 | 296.4 | 278.1 | 109.6
165.1 | 1200 | 2615.1 | 328.7 | 67.09 | 204.119 | 73.6 | 11232.1 | 101.1 | 110.2 | 9.1 | 124.9 | 132.9 | 124.6 | 35.2 | 77.3 | 21.9 | 22.7 | 42.9 | 228.8 | 30 | 75.3 | 37.9 | 26.9 | 37.7 | 55.5 | 49.3 | 175.2 | 478.9 | 608.7 | 653.9 | 659.9 | 694.6 | 679.1 | 613.5 | 15.8 | 125 | 0.3 | 101.6 | 101.6 | 191.3 | 267 | 265.9 | -0.26 | 15.2 | 276.1 | 273.3 | 36.7 | 439.4 | 130.5 | -2 | 265.2 | 214.2 | 296.8 | 278.7 | 110.1
165.2 | 1201 | 2616.3 | 329.1 | 67.12 | 203.988 | 73.4 | 11238.8 | 101.5 | 110.2 | 8.7 | 125 | 132.9 | 124.6 | 35 | 77.3 | 22.1 | 22.8 | 42.9 | 228.8 | 30.1 | 75.5 | 37.8 | 27 | 37.9 | 55.5 | 49.3 | 175 | 478.9 | 607.7 | 653.1 | 659.5 | 694.7 | 679.2 | 613.4 | 16.1 | 125.1 | 0.3 | 101.6 | 101.8 | 191.6 | 267.5 | 266.4 | -0.26 | 15.3 | 276.6 | 273.7 | 36.7 | 439.6 | 130.4 | -2 | 265.7 | 213.6 | 296.1 | 277.9 | 110.4
165.3 | 1200 | 2614.8 | 328.6 | 67.04 | 204.03 | 73.4 | 11245.5 | 101.1 | 109.8 | 8.8 | 125 | 132.8 | 124.6 | 35.1 | 77.5 | 22.1 | 22.4 | 42.9 | 228.1 | 29.7 | 75.2 | 37.8 | 26.9 | 37.9 | 55.5 | 49.2 | 174.7 | 477.7 | 606.7 | 652 | 658.4 | 692.9 | 677.5 | 612.6 | 16 | 125 | 0.3 | 101.6 | 101.6 | 191.4 | 267.3 | 266.2 | -0.27 | 15.2 | 276.1 | 273.3 | 36.6 | 439.3 | 130.4 | -2 | 265.5 | 213.8 | 296.7 | 278.7 | 110
165.4 | 1201 | 2615.9 | 328.9 | 67.09 | 203.956 | 73.5 | 11252.2 | 101.7 | 110.3 | 8.6 | 125.1 | 133 | 124.7 | 34.9 | 77.4 | 22.1 | 22.5 | 43 | 228.7 | 30 | 75.5 | 38.3 | 27 | 38.1 | 55.5 | 49.3 | 174.9 | 478.4 | 606 | 652.2 | 659 | 694 | 678.6 | 613.1 | 15.9 | 125 | 0.3 | 101.6 | 101.6 | 191.7 | 267.7 | 266.6 | -0.26 | 15.3 | 276.9 | 274 | 36.6 | 439.2 | 130.5 | -2 | 265.9 | 214.1 | 296.9 | 278.9 | 110.5
165.5 | 1199 | 2616.5 | 328.6 | 67.16 | 204.388 | 73.5 | 11258.9 | 101.1 | 110.1 | 9 | 125.1 | 132.9 | 124.7 | 35.2 | 77.6 | 22.1 | 22.7 | 42.9 | 228.8 | 30.1 | 75.5 | 37.9 | 26.8 | 37.7 | 55.5 | 49.2 | 174.9 | 478.7 | 607.5 | 653.4 | 659.9 | 693.9 | 678.5 | 613.7 | 16.2 | 125.1 | 0.3 | 101.6 | 101.5 | 191.3 | 267.4 | 266.3 | -0.26 | 15.2 | 276.4 | 274.2 | 36.5 | 439.3 | 130.5 | -1.9 | 265.6 | 214.2 | 296.7 | 278.3 | 110.8
165.6 | 1200 | 2614.5 | 328.5 | 67.08 | 204.192 | 73.5 | 11265.6 | 101.2 | 110.1 | 9 | 125.1 | 132.9 | 124.6 | 34.9 | 77.4 | 22.1 | 22.7 | 43 | 228.4 | 29.7 | 75.5 | 37.9 | 26.8 | 37.8 | 55.5 | 49 | 174.7 | 478.1 | 606 | 652.6 | 659.1 | 693.4 | 677.9 | 612.5 | 15.8 | 125.1 | 0.3 | 101.6 | 101.8 | 191.3 | 267.2 | 266 | -0.27 | 15.2 | 276.2 | 273.4 | 36.6 | 439.6 | 130.5 | -2 | 265.4 | 213.8 | 296.4 | 278.2 | 109.2
165.7 | 1201 | 2615.1 | 328.9 | 67.06 | 203.889 | 73.5 | 11272.3 | 101.3 | 109.9 | 8.7 | 125.1 | 133 | 124.7 | 34.7 | 77.3 | 22.2 | 22.8 | 43 | 228.6 | 30.1 | 75.5 | 38.1 | 26.9 | 38 | 55.6 | 49.3 | 174.7 | 478.6 | 607.1 | 652.9 | 659.4 | 693.9 | 678.2 | 613.4 | 16.2 | 125.1 | 0.3 | 101.6 | 101.8 | 191.7 | 267.1 | 266 | -0.26 | 15.2 | 276.3 | 273.4 | 36.7 | 439.5 | 130.5 | -2 | 265.3 | 213.9 | 296.4 | 278.4 | 110.5
165.8 | 1200 | 2615.2 | 328.8 | 67.01 | 203.813 | 73.3 | 11279 | 101.1 | 109.9 | 8.8 | 125 | 133 | 124.6 | 35.5 | 77.5 | 22.2 | 22.8 | 43 | 228.6 | 30.1 | 75.4 | 38.1 | 26.9 | 38 | 55.6 | 49.3 | 174.7 | 478.2 | 606.3 | 652.4 | 659 | 693.3 | 677.9 | 612.7 | 16 | 125 | 0.3 | 101.6 | 101.5 | 191.3 | 267.4 | 266.2 | -0.27 | 15.2 | 276.3 | 273.5 | 36.7 | 439.5 | 130.5 | -2 | 265.6 | 214 | 296.3 | 278.3 | 108.7
165.9 | 1202 | 2616 | 329.2 | 67.06 | 203.718 | 73.4 | 11285.7 | 101.5 | 110.4 | 8.9 | 125 | 132.8 | 124.6 | 35.3 | 77.6 | 22.4 | 22.7 | 42.9 | 228.4 | 30 | 75.5 | 37.9 | 26.9 | 37.8 | 55.6 | 49.3 | 175.3 | 478.4 | 607 | 652.9 | 659.4 | 693.9 | 678.8 | 612.8 | 16.1 | 125.1 | 0.3 | 101.7 | 101.6 | 191.6 | 267.3 | 266.2 | -0.27 | 15.3 | 276.3 | 273.6 | 36.6 | 439.3 | 130.5 | -2 | 265.5 | 214.4 | 296.9 | 278.5 | 109.9
166 | 1201 | 2614.4 | 328.8 | 67.07 | 203.996 | 73.4 | 11292.4 | 101.2 | 110 | 8.8 | 124.8 | 132.9 | 124.6 | 34.7 | 77.4 | 22.5 | 22.7 | 43 | 228.5 | 30.1 | 75.4 | 37.9 | 27 | 37.9 | 55.6 | 49.3 | 174.7 | 478.6 | 606.7 | 652.3 | 658.9 | 693.8 | 678.6 | 613 | 16.1 | 125.1 | 0.3 | 101.7 | 101.6 | 191.5 | 267 | 265.8 | -0.26 | 15.3 | 276 | 273 | 36.7 | 439.5 | 130.5 | -1.9 | 265.2 | 214.4 | 297 | 279.2 | 111
166.1 | 1200 | 2614.3 | 328.4 | 67.03 | 204.087 | 73.4 | 11299.1 | 101.1 | 110 | 8.9 | 125 | 132.9 | 124.8 | 34.5 | 77.3 | 22.5 | 22.6 | 43 | 228.2 | 29.9 | 75.3 | 38.3 | 27 | 38.1 | 55.6 | 49.2 | 174.4 | 478.1 | 607.1 | 652.2 | 658.5 | 693 | 677.7 | 612.5 | 15.8 | 125.1 | 0.3 | 101.7 | 101.7 | 191.5 | 267 | 265.9 | -0.25 | 15.3 | 276.1 | 273.2 | 36.7 | 439.5 | 130.5 | -1.9 | 265.2 | 213.9 | 296.3 | 278.1 | 111.6
166.2 | 1200 | 2615.1 | 328.5 | 66.91 | 203.655 | 73.3 | 11305.8 | 100.9 | 109.6 | 8.7 | 125 | 132.9 | 124.6 | 35 | 77.3 | 22.8 | 22.5 | 43 | 227.9 | 29.7 | 75.3 | 38.1 | 26.9 | 37.7 | 55.5 | 49.3 | 174.3 | 478 | 606.8 | 652.2 | 658.9 | 692.7 | 677.3 | 612.5 | 16.2 | 125 | 0.3 | 101.7 | 101.7 | 191.8 | 266.8 | 265.7 | -0.27 | 15.3 | 276.3 | 273.2 | 36.7 | 439.5 | 130.5 | -2 | 265 | 213.8 | 296.8 | 278.5 | 110.3
166.3 | 1201 | 2615.6 | 328.9 | 66.99 | 203.689 | 73.3 | 11312.5 | 101.2 | 110.1 | 8.9 | 125.2 | 132.9 | 124.7 | 35 | 77.4 | 23 | 22.3 | 43.1 | 228 | 29.7 | 75.4 | 37.9 | 27 | 37.9 | 55.6 | 49.3 | 174.5 | 477.9 | 607.6 | 652.8 | 659.1 | 693.3 | 677.9 | 612.5 | 15.6 | 125.2 | 0.3 | 101.6 | 101.7 | 191.6 | 267 | 265.9 | -0.28 | 15.2 | 276 | 273.4 | 36.6 | 439.4 | 130.4 | -1.9 | 265.3 | 213.9 | 296.8 | 278.8 | 108.8
166.4 | 1200 | 2613.9 | 328.5 | 67.11 | 204.331 | 73.6 | 11319.2 | 101.4 | 110.3 | 8.9 | 125.1 | 132.9 | 124.7 | 35 | 77.5 | 23.2 | 22.8 | 42.9 | 229.1 | 30.6 | 75.6 | 38.2 | 27 | 38 | 55.6 | 49.3 | 174.8 | 479.7 | 608.8 | 654.5 | 661 | 695 | 679.7 | 614.4 | 16.2 | 125.1 | 0.3 | 101.7 | 101.7 | 191.5 | 266.5 | 265.4 | -0.25 | 15.2 | 275.5 | 273.2 | 36.7 | 439.4 | 130.6 | -2 | 264.7 | 213.7 | 296.3 | 278.2 | 112
166.5 | 1201 | 2615.5 | 328.8 | 67.1 | 204.048 | 73.5 | 11326 | 101.7 | 110.6 | 8.8 | 125.1 | 132.8 | 124.6 | 34.4 | 77.4 | 23.4 | 23 | 43.1 | 228.6 | 30 | 75.5 | 38.4 | 27 | 38 | 55.6 | 49.3 | 175 | 479.1 | 608.2 | 653.8 | 660.3 | 694.2 | 678.5 | 613.9 | 15.8 | 125.1 | 0.3 | 101.7 | 101.6 | 191.4 | 267.3 | 266.2 | -0.26 | 15.3 | 276.5 | 273.9 | 36.6 | 439.4 | 130.6 | -2 | 265.5 | 214 | 296.9 | 278.5 | 110.4
166.6 | 1200 | 2614.4 | 328.6 | 66.87 | 203.483 | 73.2 | 11332.7 | 101.5 | 110.3 | 8.8 | 125 | 132.9 | 124.6 | 35 | 77.4 | 23.3 | 22.6 | 43 | 227.8 | 29.6 | 75.5 | 38.2 | 26.8 | 37.8 | 55.7 | 49.3 | 174.6 | 477.9 | 607.4 | 652.1 | 658.4 | 692.7 | 677.4 | 612.6 | 15.8 | 125 | 0.3 | 101.7 | 101.6 | 191.4 | 266.7 | 265.5 | -0.27 | 15.3 | 275.9 | 273.7 | 36.7 | 439.5 | 130.6 | -1.9 | 264.9 | 214.3 | 296.8 | 278.8 | 109.1
166.7 | 1200 | 2614.8 | 328.6 | 66.97 | 203.807 | 73.4 | 11339.4 | 101.1 | 109.9 | 8.9 | 125.1 | 132.8 | 124.7 | 35.2 | 77.4 | 23.3 | 22.8 | 43.1 | 228.7 | 30.2 | 75.6 | 38.4 | 27 | 38 | 55.7 | 49.3 | 174.8 | 479.2 | 608.3 | 653.6 | 660.2 | 694.1 | 678.8 | 613.5 | 15.5 | 125.2 | 0.3 | 101.7 | 101.6 | 191.3 | 266.7 | 265.6 | -0.26 | 15.2 | 275.9 | 273.1 | 36.7 | 439.6 | 130.6 | -1.9 | 265 | 214.1 | 296.9 | 278.7 | 110.4
166.8 | 1200 | 2616.4 | 328.8 | 66.93 | 203.532 | 73.1 | 11346 | 102.2 | 110.4 | 8.3 | 125.1 | 132.9 | 124.7 | 35.4 | 77.8 | 23.3 | 22.5 | 43 | 227.9 | 29.6 | 75.5 | 38.7 | 27.1 | 38.2 | 55.8 | 49.4 | 174.7 | 477.9 | 607.1 | 652.2 | 658.6 | 692.9 | 677.6 | 612 | 15.7 | 125.1 | 0.3 | 101.7 | 101.6 | 191.3 | 267 | 265.9 | -0.27 | 15.2 | 276.2 | 273.4 | 36.7 | 439.6 | 130.7 | -2 | 265.2 | 213.9 | 296.6 | 278.3 | 109.1
166.9 | 1200 | 2614.6 | 328.5 | 66.98 | 203.903 | 73.3 | 11352.7 | 101.1 | 110.1 | 9 | 125.1 | 133.1 | 124.6 | 35.1 | 77.8 | 23.2 | 22.4 | 42.8 | 227.7 | 29.4 | 75.4 | 38.3 | 26.9 | 37.7 | 55.8 | 49.4 | 174.3 | 477.8 | 607.2 | 651.8 | 658.5 | 692.5 | 677.3 | 612.3 | 15.5 | 125.1 | 0.3 | 101.7 | 101.6 | 191.4 | 266.7 | 265.6 | -0.26 | 15.2 | 276.1 | 272.9 | 36.8 | 439.4 | 130.7 | -1.9 | 264.9 | 214.1 | 296.7 | 278.4 | 110
167 | 1200 | 2617.1 | 328.8 | 67 | 203.763 | 73.3 | 11359.4 | 101 | 109.9 | 8.8 | 124.6 | 133.1 | 124.3 | 34.7 | 77.5 | 23.4 | 22.5 | 43 | 228.3 | 30.1 | 75.4 | 38.3 | 27 | 37.9 | 55.9 | 49.4 | 174.6 | 478.5 | 607.4 | 652.8 | 659.3 | 693.4 | 677.7 | 612.8 | 15.5 | 124.8 | 0.3 | 101.7 | 101.7 | 191.5 | 267.2 | 266 | -0.27 | 15.2 | 276.3 | 273.6 | 36.7 | 439.8 | 130.6 | -1.9 | 265.4 | 214.2 | 296.8 | 278.7 | 109.3
167.1 | 1200 | 2613.9 | 328.5 | 67.07 | 204.152 | 73.6 | 11366.1 | 101.6 | 110.3 | 8.8 | 125.3 | 133 | 124.7 | 35.5 | 77.5 | 23.4 | 22.9 | 43.1 | 228.9 | 30.4 | 75.7 | 38.5 | 27 | 37.9 | 55.9 | 49.3 | 175 | 479.3 | 608.4 | 653.3 | 659.9 | 694.2 | 678.7 | 613.5 | 15.8 | 125.1 | 0.3 | 101.7 | 101.6 | 191.3 | 266.8 | 265.7 | -0.27 | 15.2 | 276 | 273.3 | 36.8 | 439.7 | 130.7 | -2 | 265 | 214 | 296.8 | 278.3 | 110.3
167.2 | 1201 | 2615.8 | 328.9 | 66.98 | 203.602 | 73.3 | 11372.8 | 101.2 | 110.2 | 9 | 125 | 132.9 | 124.5 | 35.2 | 77.7 | 23.3 | 22.5 | 43.1 | 227.9 | 29.5 | 75.5 | 38.6 | 26.9 | 38.1 | 55.9 | 49.5 | 174.9 | 477.7 | 606.6 | 651.6 | 658.2 | 692.7 | 677.6 | 612.6 | 15.4 | 125 | 0.3 | 101.7 | 101.5 | 191.5 | 267.3 | 266.1 | -0.28 | 15.2 | 276.4 | 273.7 | 36.7 | 439.8 | 130.6 | -2 | 265.5 | 214.1 | 296.8 | 278.8 | 107.7
167.3 | 1199 | 2616.6 | 328.7 | 67.01 | 203.874 | 73.2 | 11379.5 | 101 | 109.9 | 8.8 | 125 | 133 | 124.7 | 35.2 | 77.6 | 23.3 | 22.5 | 43 | 228.3 | 30 | 75.4 | 38.4 | 26.9 | 37.7 | 55.9 | 49.4 | 174.6 | 478.3 | 608.6 | 653.1 | 659.4 | 693 | 677.6 | 613 | 15.7 | 125.1 | 0.3 | 101.7 | 101.6 | 191.4 | 266.7 | 265.6 | -0.26 | 15.2 | 275.9 | 273.5 | 36.7 | 439.7 | 130.7 | -1.9 | 265 | 213.8 | 296.7 | 278.5 | 111.1
167.4 | 1200 | 2614.5 | 328.7 | 66.99 | 203.802 | 73.4 | 11386.2 | 101.3 | 110 | 8.7 | 125.2 | 133 | 124.8 | 34.7 | 77.5 | 23.3 | 22.7 | 42.9 | 228.5 | 30.2 | 75.5 | 38.6 | 26.9 | 37.8 | 56 | 49.4 | 174.5 | 478.6 | 607.2 | 652.9 | 659.2 | 693.8 | 678.1 | 612.9 | 15.5 | 125.4 | 0.3 | 101.7 | 101.6 | 191.5 | 266.5 | 265.4 | -0.28 | 15.2 | 275.7 | 272.8 | 36.7 | 439.8 | 130.6 | -2 | 264.7 | 213.7 | 296.4 | 278 | 107.6
167.5 | 1201 | 2614.4 | 328.8 | 67.02 | 203.88 | 73.4 | 11392.9 | 100.7 | 109.5 | 8.8 | 125.1 | 132.9 | 124.7 | 34.6 | 77.2 | 23.2 | 22.9 | 43 | 228.8 | 30.4 | 75.7 | 38.2 | 27 | 37.9 | 55.9 | 49.4 | 174.8 | 479 | 609.4 | 654 | 660.2 | 694.1 | 678.9 | 613.4 | 15.9 | 125.2 | 0.3 | 101.7 | 101.6 | 191.5 | 266.3 | 265.2 | -0.28 | 15.2 | 275.5 | 272.8 | 36.7 | 440.1 | 130.8 | -2 | 264.5 | 214.5 | 297.3 | 279 | 107.8
167.6 | 1199 | 2614.9 | 328.4 | 67 | 204.022 | 73.3 | 11399.6 | 101.4 | 110.1 | 8.7 | 125.1 | 133 | 124.7 | 35.7 | 77.8 | 23.3 | 22.9 | 43.1 | 228.3 | 30 | 75.6 | 38.6 | 27 | 38 | 55.9 | 49.5 | 174.8 | 478.3 | 607.4 | 652.2 | 658.6 | 693 | 677.6 | 613.1 | 15.7 | 125.1 | 0.3 | 101.7 | 101.6 | 191.4 | 266.7 | 265.5 | -0.29 | 15.2 | 275.5 | 272.8 | 36.7 | 439.6 | 130.5 | -1.9 | 264.9 | 213.6 | 296.5 | 278.3 | 106.9
167.7 | 1200 | 2615.6 | 328.7 | 67.11 | 204.163 | 73.3 | 11406.3 | 101 | 109.7 | 8.7 | 125.4 | 133 | 124.9 | 34.9 | 77.5 | 23.4 | 22.6 | 43.1 | 228.1 | 29.8 | 75.4 | 38.4 | 27 | 37.8 | 55.9 | 49.4 | 174.8 | 477.9 | 606.7 | 652 | 658.5 | 692.8 | 677.5 | 612.5 | 15.6 | 125.4 | 0.3 | 101.7 | 101.6 | 191.2 | 267.2 | 266 | -0.28 | 15.2 | 276.5 | 273.5 | 36.6 | 439.6 | 130.2 | -1.9 | 265.4 | 214.4 | 297.1 | 278.9 | 108.7
167.8 | 1200 | 2615.2 | 328.7 | 67.04 | 203.965 | 73.2 | 11413 | 101.4 | 110.2 | 8.8 | 125 | 132.9 | 124.6 | 34.4 | 77.4 | 23.3 | 22.6 | 43 | 228.2 | 29.7 | 75.6 | 38.6 | 27 | 37.8 | 55.8 | 49.4 | 174.8 | 477.5 | 606.1 | 651.2 | 657.9 | 692.3 | 677 | 612.5 | 15.9 | 125.1 | 0.3 | 101.7 | 101.6 | 191.4 | 267.1 | 266 | -0.28 | 15.2 | 275.7 | 274.9 | 36.6 | 439.7 | 130.1 | -1.9 | 265.3 | 214.5 | 297.3 | 279 | 108.4
167.9 | 1199 | 2616.6 | 328.6 | 67.05 | 204.039 | 73.4 | 11419.8 | 101.4 | 110 | 8.6 | 125.3 | 133.1 | 124.7 | 35.2 | 77.6 | 23.6 | 22.7 | 43.2 | 228.7 | 30.1 | 75.5 | 38.6 | 27.1 | 38.3 | 55.9 | 49.4 | 174.7 | 478.5 | 607.4 | 652.3 | 659.2 | 693.9 | 678.5 | 613.1 | 15.6 | 125.2 | 0.3 | 101.7 | 101.6 | 191.3 | 267.4 | 266.2 | -0.28 | 15.2 | 276.3 | 273.6 | 36.8 | 439.8 | 130.1 | -1.9 | 265.6 | 214.1 | 296.8 | 278.4 | 107.7
168 | 1201 | 2614.6 | 328.7 | 67.06 | 204.002 | 73.6 | 11426.5 | 101.1 | 110 | 8.9 | 124.8 | 132.8 | 124.5 | 35.5 | 77.7 | 23.7 | 22.8 | 42.9 | 228.6 | 30.1 | 75.5 | 38.6 | 26.8 | 37.7 | 55.8 | 49.3 | 174.8 | 478.7 | 609.1 | 653.7 | 660.1 | 693.6 | 678.1 | 613.1 | 15.5 | 124.9 | 0.3 | 101.7 | 101.7 | 191.6 | 267 | 265.9 | -0.27 | 15.2 | 276.5 | 273.5 | 36.7 | 439.7 | 130.2 | -2 | 265.2 | 213.8 | 296.8 | 278.5 | 109.9
168.1 | 1200 | 2616.2 | 328.9 | 67.26 | 204.524 | 73.4 | 11433.2 | 101.2 | 110.2 | 9 | 125.1 | 132.9 | 124.5 | 35.3 | 77.4 | 23.7 | 22.8 | 43.1 | 228.6 | 30 | 75.9 | 38.3 | 27 | 37.8 | 55.8 | 49.4 | 175.4 | 478.6 | 608.7 | 653.4 | 660.1 | 694.3 | 678.3 | 612.8 | 15.5 | 125 | 0.3 | 101.7 | 101.7 | 191.6 | 267.3 | 266.2 | -0.27 | 15.3 | 276.2 | 273.4 | 36.6 | 440 | 130.3 | -1.9 | 265.6 | 214.5 | 297.6 | 279.5 | 109.3
168.2 | 1200 | 2615.6 | 328.6 | 67.05 | 204.033 | 73.2 | 11439.9 | 101.4 | 110.3 | 8.9 | 124.7 | 133 | 124.5 | 34.3 | 77.2 | 23.8 | 22.7 | 42.9 | 228.2 | 29.8 | 75.6 | 38.8 | 27 | 38 | 55.7 | 49.3 | 175.3 | 478.1 | 606.7 | 652.4 | 658.8 | 692.9 | 677.7 | 613.1 | 15.4 | 125 | 0.3 | 101.7 | 101.6 | 191.5 | 267.1 | 266 | -0.28 | 15.2 | 276.4 | 273.3 | 36.7 | 439.8 | 130.2 | -1.9 | 265.4 | 214.6 | 297.6 | 279.3 | 107.1
168.3 | 1200 | 2614.8 | 328.6 | 66.87 | 203.522 | 73.5 | 11446.6 | 100.8 | 109.8 | 9 | 124.8 | 132.8 | 124.4 | 35.7 | 77.5 | 24 | 22.8 | 42.9 | 228.5 | 29.9 | 75.5 | 38.8 | 26.9 | 38 | 55.7 | 49.3 | 175 | 478.3 | 607.7 | 652.5 | 658.9 | 693.8 | 678.5 | 613.8 | 15.8 | 124.9 | 0.3 | 101.7 | 101.6 | 191.3 | 267.3 | 266.1 | -0.28 | 15.2 | 276.6 | 274 | 36.6 | 439.8 | 129.9 | -1.9 | 265.5 | 214.1 | 296.8 | 278.6 | 108.6
168.4 | 1201 | 2614.7 | 328.9 | 67.16 | 204.217 | 73.3 | 11453.3 | 101.4 | 110.2 | 8.8 | 125.1 | 132.9 | 124.8 | 35.7 | 77.8 | 24.1 | 22.8 | 43.1 | 228.4 | 30 | 75.5 | 38.5 | 26.9 | 37.6 | 55.7 | 49.3 | 175.4 | 478.3 | 608.1 | 653.1 | 659.4 | 693.2 | 678 | 613.7 | 15.7 | 125.1 | 0.3 | 101.7 | 101.7 | 191.8 | 267.1 | 266 | -0.27 | 15.2 | 276.3 | 273.6 | 36.8 | 440 | 129.7 | -1.9 | 265.4 | 214.6 | 297.1 | 278.8 | 109.8
168.5 | 1200 | 2615.3 | 328.7 | 67.22 | 204.484 | 73.4 | 11460 | 101 | 109.9 | 8.9 | 124.8 | 132.7 | 124.3 | 34.3 | 77.4 | 24.2 | 22.7 | 43 | 228.7 | 30.1 | 75.8 | 38 | 26.9 | 37.9 | 55.7 | 49.3 | 175 | 478.6 | 608.9 | 653.1 | 660.1 | 694 | 678.7 | 614.3 | 15.8 | 124.8 | 0.3 | 101.7 | 101.7 | 191.5 | 267.4 | 266.3 | -0.29 | 15.3 | 276.6 | 274.4 | 36.7 | 439.9 | 129.7 | -1.9 | 265.7 | 214.3 | 297.5 | 279.3 | 107
168.6 | 1200 | 2615 | 328.6 | 67.02 | 203.915 | 73.3 | 11466.7 | 101.5 | 110.3 | 8.8 | 125 | 132.9 | 124.6 | 34.4 | 77.1 | 24.2 | 22.8 | 43 | 228.5 | 29.8 | 75.7 | 38.8 | 26.9 | 38 | 55.5 | 49.2 | 175.5 | 478.4 | 606.9 | 652.3 | 659.2 | 693.4 | 678.2 | 614.7 | 15.8 | 125.1 | 0.3 | 101.7 | 101.5 | 191.3 | 267.1 | 266 | -0.27 | 15.2 | 276.1 | 273.7 | 36.6 | 440.1 | 129.8 | -2 | 265.3 | 214.4 | 296.9 | 278.5 | 109.1
168.7 | 1200 | 2615.3 | 328.8 | 66.88 | 203.445 | 73.3 | 11473.4 | 101.1 | 109.9 | 8.8 | 125 | 132.9 | 124.6 | 35.9 | 77.6 | 24.4 | 22.6 | 43.1 | 228.1 | 29.8 | 75.4 | 38.8 | 26.9 | 37.8 | 55.7 | 49.3 | 174.8 | 477.9 | 607.9 | 652.2 | 658.8 | 692.5 | 677.1 | 613 | 15.8 | 125 | 0.3 | 101.7 | 101.6 | 191.4 | 267.2 | 266 | -0.27 | 15.2 | 276.2 | 273.9 | 36.6 | 439.9 | 129.6 | -2 | 265.4 | 214.5 | 297.3 | 279.1 | 108.6
168.8 | 1199 | 2614.3 | 328.4 | 67.22 | 204.733 | 73.6 | 11480.1 | 101.5 | 110.3 | 8.8 | 124.9 | 132.9 | 124.5 | 35.5 | 77.8 | 24.4 | 22.7 | 42.8 | 228.3 | 29.7 | 75.6 | 38.8 | 26.9 | 37.9 | 55.6 | 49.3 | 174.6 | 478.1 | 608.4 | 652.5 | 659.4 | 693.6 | 678.3 | 614.3 | 15.9 | 125 | 0.3 | 101.7 | 101.7 | 191.4 | 267 | 265.9 | -0.28 | 15.2 | 276.3 | 273.8 | 36.6 | 439.9 | 129.3 | -2 | 265.3 | 214 | 297.1 | 278.9 | 108.9
168.9 | 1201 | 2615.6 | 328.9 | 67.15 | 204.189 | 73.3 | 11486.8 | 100.9 | 109.7 | 8.8 | 124.9 | 133 | 124.6 | 34 | 77.1 | 24.4 | 22.7 | 43 | 228.5 | 30 | 75.6 | 38.9 | 26.9 | 37.9 | 55.5 | 49.3 | 175.1 | 478.2 | 606.9 | 652.3 | 659 | 692.8 | 677.8 | 614.2 | 15.8 | 125.1 | 0.3 | 101.7 | 101.7 | 191.6 | 267.4 | 266.3 | -0.27 | 15.2 | 276.8 | 273.7 | 36.7 | 440.1 | 129.4 | -1.9 | 265.6 | 214.5 | 297.4 | 279.3 | 109.2
169 | 1201 | 2615.7 | 328.9 | 67.06 | 203.906 | 73.5 | 11493.5 | 101.2 | 110 | 8.8 | 125 | 133 | 124.6 | 34.7 | 77.1 | 24.6 | 22.7 | 43 | 228.6 | 30 | 75.5 | 39 | 27.1 | 38.2 | 55.6 | 49.3 | 174.9 | 478.4 | 608.7 | 653.1 | 659.6 | 693.8 | 678.8 | 614.6 | 15.8 | 125 | 0.3 | 101.7 | 101.6 | 191.5 | 267.3 | 266.1 | -0.26 | 15.2 | 276.4 | 274.1 | 36.6 | 440.1 | 129.1 | -2 | 265.5 | 214 | 296.9 | 278.5 | 111.1
169.1 | 1200 | 2615.4 | 328.7 | 67.18 | 204.414 | 73.5 | 11500.3 | 101.2 | 109.8 | 8.7 | 125.2 | 133 | 124.8 | 35.3 | 77.6 | 24.6 | 22.8 | 43 | 228.8 | 30 | 75.5 | 39.2 | 26.9 | 37.6 | 55.7 | 49.4 | 175.3 | 478.5 | 609.4 | 653.8 | 660.2 | 693.6 | 678.6 | 615.2 | 15.9 | 125.2 | 0.3 | 101.7 | 101.6 | 191.1 | 267.6 | 266.4 | -0.28 | 15.3 | 276.9 | 274 | 36.7 | 440 | 129 | -1.9 | 265.8 | 214.4 | 297.1 | 278.8 | 108.6
169.2 | 1200 | 2615.2 | 328.6 | 67.17 | 204.39 | 73.6 | 11507 | 101 | 109.9 | 8.9 | 125 | 133.1 | 124.6 | 34.9 | 77.4 | 24.7 | 22.8 | 43 | 229.1 | 30 | 75.7 | 39.5 | 26.9 | 38 | 55.5 | 49.2 | 175.6 | 478.9 | 608.4 | 653.5 | 660.4 | 694.5 | 679.3 | 614.8 | 15.7 | 125.1 | 0.3 | 101.7 | 101.6 | 191.4 | 267.5 | 266.3 | -0.26 | 15.3 | 276.6 | 274 | 36.6 | 439.7 | 129.1 | -1.9 | 265.7 | 214.2 | 297 | 278.6 | 109.4
169.3 | 1200 | 2615.4 | 328.7 | 67.14 | 204.281 | 73.7 | 11513.7 | 101.3 | 110.2 | 8.9 | 125.1 | 133.2 | 124.7 | 35.7 | 77.8 | 24.7 | 23.1 | 43 | 229.1 | 30.3 | 75.7 | 39.1 | 26.9 | 38 | 55.6 | 49.3 | 175.7 | 479.1 | 609.7 | 654 | 660.4 | 694.8 | 679.6 | 614.5 | 16.1 | 125.1 | 0.3 | 101.7 | 101.6 | 191.4 | 267.6 | 266.4 | -0.27 | 15.3 | 276.6 | 273.8 | 36.6 | 439.7 | 128.8 | -2 | 265.8 | 214.1 | 297.1 | 278.9 | 108.9
169.4 | 1199 | 2616 | 328.6 | 67.34 | 204.936 | 73.5 | 11520.4 | 101.2 | 109.9 | 8.7 | 124.8 | 133.1 | 124.4 | 34.4 | 77.3 | 24.8 | 22.8 | 43.1 | 228.4 | 29.8 | 75.9 | 38.2 | 27 | 38 | 55.6 | 49.3 | 175.1 | 477.8 | 608.1 | 652.7 | 659.3 | 692.9 | 677 | 613.1 | 15.7 | 124.9 | 0.3 | 101.7 | 101.8 | 191.4 | 267.4 | 266.2 | -0.27 | 15.2 | 276.6 | 273.7 | 36.7 | 440.2 | 128.7 | -1.9 | 265.7 | 213.8 | 296.8 | 278.6 | 107.6
169.5 | 1200 | 2614.6 | 328.6 | 67.04 | 204.01 | 73.6 | 11527.1 | 101.5 | 110.7 | 9.1 | 125.1 | 133 | 124.7 | 34.1 | 77.1 | 24.8 | 22.4 | 43.1 | 228.4 | 29.7 | 75.9 | 39.3 | 26.9 | 37.8 | 55.5 | 49.2 | 175.8 | 478 | 607.9 | 653.1 | 659.5 | 693.6 | 678.3 | 614.4 | 15.6 | 125.1 | 0.3 | 101.7 | 101.6 | 191.2 | 267.8 | 266.7 | -0.27 | 15.2 | 277 | 274.2 | 36.7 | 440.6 | 128.5 | -2 | 266.1 | 213.9 | 296.4 | 278.2 | 108.5
169.6 | 1200 | 2616.4 | 328.8 | 67.1 | 204.04 | 73.5 | 11533.9 | 101.1 | 110 | 8.9 | 125.1 | 133 | 124.6 | 36.1 | 77.8 | 25 | 23 | 42.9 | 229.2 | 30.5 | 75.7 | 39.3 | 27 | 37.9 | 55.5 | 49.2 | 175.7 | 479.1 | 609.4 | 653.7 | 660.2 | 694.5 | 679.3 | 615.5 | 16 | 125.1 | 0.3 | 101.7 | 101.7 | 191.5 | 267.4 | 266.2 | -0.29 | 15.2 | 276.5 | 273.8 | 36.7 | 440.5 | 128 | -1.9 | 265.6 | 214.5 | 297.5 | 279.1 | 106.4
169.7 | 1199 | 2614.1 | 328.1 | 67.35 | 205.258 | 73.6 | 11540.6 | 101.6 | 110.2 | 8.6 | 124.9 | 133 | 124.4 | 35 | 77.5 | 24.9 | 23 | 42.9 | 228.9 | 30.1 | 75.9 | 38.4 | 27.1 | 38.2 | 55.5 | 49.2 | 175.3 | 478.4 | 608 | 653 | 659.8 | 693.8 | 678.9 | 615.9 | 15.8 | 125 | 0.3 | 101.8 | 101.7 | 191.4 | 267.3 | 266.2 | -0.27 | 15.2 | 276.6 | 273.5 | 36.7 | 440.2 | 127.9 | -1.9 | 265.6 | 213.9 | 296.7 | 278.1 | 108.3
169.8 | 1199 | 2613.9 | 328.3 | 67.17 | 204.594 | 73.4 | 11547.3 | 101.3 | 110 | 8.8 | 125.2 | 133 | 124.7 | 33.9 | 76.8 | 25 | 22.7 | 43.1 | 228.3 | 29.9 | 75.9 | 38.3 | 27 | 37.7 | 55.5 | 49.2 | 175.3 | 478 | 607.6 | 652.7 | 659.4 | 693.3 | 678.1 | 614.1 | 15.8 | 125.2 | 0.3 | 101.8 | 101.7 | 191.5 | 267 | 265.8 | -0.28 | 15.2 | 276.1 | 273.4 | 36.8 | 440.7 | 128.1 | -2 | 265.2 | 213.7 | 296.6 | 278.1 | 107
169.9 | 1200 | 2615.1 | 328.7 | 67 | 203.824 | 73.3 | 11554 | 101.6 | 110.5 | 8.8 | 125 | 133 | 124.4 | 35.3 | 77.7 | 25.1 | 22.7 | 43.1 | 228.5 | 29.9 | 75.6 | 39.5 | 27 | 37.9 | 55.4 | 49.1 | 175.5 | 478.3 | 609.6 | 653.3 | 659.6 | 693.1 | 678 | 613.8 | 15.8 | 125.1 | 0.3 | 101.8 | 101.6 | 191.6 | 267.3 | 266.2 | -0.27 | 15.3 | 276.5 | 273.4 | 36.7 | 440.3 | 127.7 | -2 | 265.6 | 214.5 | 297.3 | 278.9 | 108.3
170 | 1200 | 2615.7 | 328.7 | 67.22 | 204.488 | 73.4 | 11560.7 | 101.2 | 109.9 | 8.8 | 125.1 | 133.1 | 124.6 | 35.7 | 77.6 | 25.2 | 22.7 | 43.1 | 228.4 | 29.9 | 76 | 38.8 | 27 | 37.9 | 55.5 | 49.2 | 175.2 | 477.6 | 606.9 | 652.3 | 658.9 | 692.8 | 677.4 | 614.8 | 15.7 | 125.1 | 0.3 | 101.8 | 101.7 | 191.6 | 267.3 | 266.1 | -0.27 | 15.2 | 276.4 | 274 | 36.7 | 440.5 | 127.5 | -1.9 | 265.5 | 214 | 297 | 278.5 | 109
170.1 | 1199 | 2615 | 328.4 | 67.31 | 204.943 | 73.6 | 11567.4 | 100.6 | 109.5 | 8.9 | 125.1 | 133.1 | 124.7 | 34.9 | 77.2 | 25.2 | 22.7 | 43 | 228.7 | 30.1 | 76 | 38.2 | 27 | 38.1 | 55.4 | 49.1 | 175 | 478.5 | 609.7 | 653.3 | 660.1 | 693.9 | 678.3 | 614.4 | 16 | 125.2 | 0.3 | 101.8 | 101.7 | 191.5 | 267.1 | 265.9 | -0.28 | 15.2 | 276 | 273.6 | 36.8 | 440.4 | 127.5 | -2 | 265.3 | 214.5 | 297.5 | 279.1 | 106.1
170.2 | 1200 | 2615 | 328.7 | 67.16 | 204.342 | 73.3 | 11574.2 | 100.8 | 109.8 | 9 | 124.9 | 133.1 | 124.6 | 34.4 | 77.4 | 25.3 | 23 | 43 | 228.9 | 30.3 | 75.7 | 39.8 | 26.9 | 37.7 | 55.3 | 49.1 | 175 | 478.6 | 607.6 | 652.9 | 659.7 | 693.3 | 678.4 | 614.7 | 15.9 | 125.1 | 0.3 | 101.8 | 101.6 | 191.6 | 267 | 265.8 | -0.28 | 15.2 | 276.2 | 273.3 | 36.7 | 440.6 | 127.1 | -1.9 | 265.2 | 213.9 | 296.9 | 278.6 | 107.2
170.3 | 1201 | 2614.5 | 328.7 | 67.13 | 204.222 | 73.4 | 11580.9 | 101.6 | 110.3 | 8.7 | 124.9 | 133 | 124.5 | 34.8 | 77.1 | 25.3 | 22.9 | 43 | 228.6 | 29.9 | 75.9 | 38.9 | 27 | 37.9 | 55.3 | 49 | 175.4 | 478.2 | 607.6 | 653 | 659.8 | 693.4 | 677.7 | 614.5 | 15.8 | 125.1 | 0.3 | 101.8 | 101.7 | 191.7 | 267.5 | 266.3 | -0.28 | 15.3 | 276.6 | 273.7 | 36.7 | 440.7 | 127 | -1.9 | 265.7 | 214.8 | 297.7 | 279.5 | 106.6
170.4 | 1200 | 2614.4 | 328.6 | 67.1 | 204.211 | 73.3 | 11587.6 | 101.5 | 110.2 | 8.7 | 124.9 | 133.2 | 124.7 | 35.1 | 77.2 | 25.5 | 22.8 | 43 | 228.4 | 30 | 76 | 38.6 | 27.1 | 38.1 | 55.2 | 49.1 | 175.6 | 477.8 | 607.7 | 652.4 | 659 | 693 | 677.7 | 614.7 | 16 | 125.2 | 0.3 | 101.8 | 101.7 | 191.6 | 267 | 265.8 | -0.28 | 15.2 | 276.1 | 273.2 | 36.7 | 440.8 | 127 | -1.9 | 265.2 | 214.2 | 297.3 | 278.9 | 106.2
170.5 | 1200 | 2613.9 | 328.5 | 67.17 | 204.44 | 73.7 | 11594.3 | 101.1 | 109.8 | 8.8 | 125.5 | 133.2 | 124.9 | 34.9 | 77.5 | 25.5 | 22.6 | 43 | 228.7 | 30.4 | 76 | 38 | 27 | 37.8 | 55.3 | 48.9 | 175.1 | 478.8 | 608.3 | 653.4 | 660.3 | 694.9 | 679.2 | 615.3 | 15.9 | 125.5 | 0.3 | 101.8 | 101.5 | 191.6 | 266.6 | 265.5 | -0.28 | 15.3 | 275.7 | 273.5 | 36.7 | 440.6 | 126.7 | -2 | 264.9 | 214.2 | 297.1 | 278.6 | 105.4
170.6 | 1200 | 2614.6 | 328.6 | 67.1 | 204.24 | 73.4 | 11601 | 101.4 | 110.1 | 8.7 | 125 | 133.2 | 124.6 | 35.2 | 77.3 | 25.6 | 22.7 | 43.1 | 227.9 | 29.9 | 75.9 | 38.9 | 27 | 37.9 | 55.2 | 48.9 | 175.5 | 477.8 | 607.3 | 652.1 | 658.9 | 692.9 | 677.5 | 614 | 16.1 | 125.1 | 0.3 | 101.8 | 101.7 | 191.6 | 266.9 | 265.7 | -0.27 | 15.2 | 275.7 | 273.4 | 36.6 | 440.7 | 126.5 | -2 | 265.1 | 214.5 | 297.6 | 279.3 | 107.7
170.7 | 1200 | 2614.5 | 328.6 | 67.2 | 204.488 | 73.4 | 11607.7 | 101 | 109.9 | 8.9 | 124.9 | 133.1 | 124.6 | 34.8 | 77.4 | 25.7 | 22.7 | 43 | 228.2 | 30 | 76.1 | 38.6 | 27 | 37.9 | 55.2 | 49 | 175.3 | 478.5 | 609.1 | 653.5 | 659.9 | 693.6 | 678.2 | 613.6 | 16 | 125.1 | 0.3 | 101.8 | 101.6 | 191.4 | 266.5 | 265.3 | -0.27 | 15.2 | 275.7 | 272.9 | 36.7 | 440.8 | 126.2 | -2 | 264.8 | 214.3 | 297.1 | 278.5 | 107.4
170.8 | 1199 | 2614.9 | 328.4 | 67.1 | 204.32 | 73.3 | 11614.4 | 101.3 | 109.9 | 8.7 | 124.8 | 133 | 124.5 | 34 | 76.8 | 25.7 | 22.6 | 42.9 | 228.1 | 29.8 | 76 | 38.2 | 27 | 38.1 | 55.1 | 48.8 | 175.2 | 478.2 | 607.4 | 652.8 | 659.5 | 693.7 | 678 | 613.7 | 15.6 | 125.1 | 0.3 | 101.8 | 101.7 | 191.3 | 266.7 | 265.6 | -0.26 | 15.2 | 275.7 | 273.1 | 36.6 | 440.6 | 125.8 | -2 | 265 | 214.2 | 297.1 | 278.5 | 109.2
170.9 | 1200 | 2614.1 | 328.4 | 67.09 | 204.313 | 73.4 | 11621.1 | 101.4 | 110.3 | 8.9 | 125.2 | 133.1 | 124.8 | 35.3 | 77.2 | 25.9 | 22.8 | 43.1 | 228.4 | 30.2 | 76.1 | 39.1 | 27 | 37.8 | 55.1 | 48.9 | 175.7 | 478.5 | 607.3 | 653.4 | 660 | 693.8 | 678.1 | 614.8 | 15.9 | 125.2 | 0.3 | 101.8 | 101.5 | 191.2 | 266.7 | 265.5 | -0.27 | 15.2 | 275.8 | 273.1 | 36.7 | 440.6 | 125.6 | -2 | 265 | 214.2 | 297.1 | 278.7 | 107.2
171 | 1200 | 2614.4 | 328.4 | 67.14 | 204.404 | 73.6 | 11627.9 | 101 | 109.9 | 8.9 | 125.1 | 133 | 124.7 | 35.9 | 77.6 | 25.9 | 23 | 43 | 228.6 | 30.3 | 76.1 | 39.1 | 27 | 37.8 | 55 | 48.8 | 175.5 | 479 | 609.1 | 653.8 | 660.6 | 694.4 | 678.8 | 614.4 | 15.9 | 125.2 | 0.3 | 101.8 | 101.6 | 191.5 | 266.5 | 265.4 | -0.27 | 15.3 | 275.8 | 272.5 | 36.7 | 440.6 | 125.5 | -1.9 | 264.8 | 213.9 | 296.9 | 278.4 | 107.5
171.1 | 1201 | 2613.4 | 328.6 | 67.21 | 204.539 | 73.5 | 11634.6 | 101.2 | 110.2 | 9 | 124.9 | 133.1 | 124.6 | 35.3 | 77.5 | 26 | 23.2 | 43.1 | 228.7 | 30.3 | 76.2 | 38.8 | 27 | 38 | 55.1 | 48.8 | 175.6 | 479.2 | 607.6 | 653.5 | 660.3 | 694.5 | 679.2 | 615 | 15.8 | 125.1 | 0.3 | 101.8 | 101.6 | 191.6 | 266.2 | 265.1 | -0.27 | 15.2 | 275.4 | 272.9 | 36.7 | 440.9 | 125.2 | -2 | 264.4 | 214.3 | 297.2 | 278.9 | 107.8
171.2 | 1200 | 2614.9 | 328.6 | 67.08 | 204.1 | 73.3 | 11641.3 | 100.9 | 109.9 | 9 | 125.3 | 133.2 | 125 | 35.1 | 77.3 | 26.1 | 22.7 | 43 | 228 | 29.7 | 76 | 38.9 | 27.1 | 38.2 | 55.1 | 48.8 | 175.4 | 477.8 | 607.1 | 652.4 | 659.1 | 692.9 | 677.3 | 612.4 | 16 | 125.4 | 0.3 | 101.8 | 101.7 | 191.7 | 266.7 | 265.6 | -0.28 | 15.2 | 275.7 | 273.8 | 36.7 | 440.8 | 125.1 | -1.9 | 265 | 213.8 | 297 | 278.6 | 106.3
171.3 | 1200 | 2615.8 | 328.8 | 67.1 | 204.114 | 73.2 | 11648 | 99.3 | 108.8 | 9.4 | 125.1 | 133.2 | 124.7 | 35.1 | 77.2 | 26.2 | 22.6 | 43.2 | 227.9 | 29.9 | 76 | 39 | 27 | 37.8 | 55 | 48.8 | 175.2 | 478.2 | 608.1 | 652.5 | 659.3 | 693.5 | 678 | 613.3 | 15.8 | 125.1 | 0.3 | 101.8 | 101.3 | 191.1 | 266.5 | 265.4 | -0.26 | 15.3 | 275.5 | 272.9 | 36.6 | 440.7 | 125.2 | -1.9 | 264.8 | 214 | 296.8 | 278.1 | 108.4
171.4 | 1199 | 2614.6 | 328.4 | 67.18 | 204.599 | 73.4 | 11654.7 | 101.4 | 110.3 | 8.9 | 125 | 133 | 124.6 | 35.2 | 77.2 | 26.3 | 22.9 | 43.2 | 229 | 30.6 | 76.2 | 38.9 | 27 | 38 | 55 | 48.7 | 175.9 | 479.3 | 608.8 | 654 | 660.9 | 695.2 | 679.4 | 615.2 | 16 | 125.1 | 0.3 | 101.7 | 101.7 | 191.5 | 266.4 | 265.3 | -0.25 | 15.2 | 275.5 | 272.5 | 36.7 | 440.8 | 125 | -1.9 | 264.7 | 213.7 | 296.7 | 278.2 | 109.8
171.5 | 1200 | 2615.5 | 328.7 | 67.27 | 204.647 | 73.3 | 11661.4 | 100.8 | 109.7 | 8.9 | 125.1 | 133.2 | 124.8 | 34.5 | 77.2 | 26.3 | 23.1 | 43 | 228.5 | 30 | 76.1 | 38.7 | 27.2 | 38.1 | 55 | 48.8 | 176 | 478.9 | 608 | 653.4 | 660.3 | 693.8 | 678.4 | 614 | 15.9 | 125.2 | 0.3 | 101.7 | 101.6 | 191.7 | 266.7 | 265.6 | -0.25 | 15.2 | 275.9 | 273.1 | 36.7 | 440.9 | 125 | -2 | 265 | 214.2 | 297.1 | 278.2 | 110.3
171.6 | 1200 | 2614 | 328.6 | 66.95 | 203.752 | 73.2 | 11668.2 | 101 | 109.6 | 8.7 | 125.1 | 133 | 124.7 | 34.7 | 77.1 | 26.4 | 22.4 | 43.1 | 227.2 | 29.3 | 75.8 | 39.2 | 27 | 37.7 | 55 | 48.8 | 174.9 | 476.8 | 606 | 651.1 | 657.4 | 691.3 | 675.8 | 611 | 15.6 | 125.2 | 0.3 | 101.8 | 101.6 | 191.5 | 266.6 | 265.4 | -0.29 | 15.2 | 275.8 | 273.5 | 36.7 | 441 | 125 | -2 | 264.9 | 214.1 | 297.3 | 279 | 104.8
171.7 | 1200 | 2614.8 | 328.7 | 66.99 | 203.818 | 73.4 | 11674.8 | 100.9 | 109.8 | 8.9 | 125 | 133.3 | 124.7 | 36.1 | 77.7 | 26.5 | 22.7 | 43 | 228.5 | 30.4 | 76.1 | 39.1 | 26.9 | 38 | 54.9 | 48.7 | 175.7 | 478.9 | 608.4 | 653.6 | 660.5 | 694.4 | 678.7 | 614.4 | 15.9 | 125.1 | 0.3 | 101.7 | 101.6 | 191.6 | 266.5 | 265.3 | -0.27 | 15.3 | 275.7 | 273.2 | 36.8 | 440.7 | 124.9 | -1.9 | 264.8 | 213.9 | 297.1 | 278.9 | 107.6
171.8 | 1201 | 2614 | 328.8 | 67.36 | 204.873 | 73.6 | 11681.6 | 101.3 | 110 | 8.6 | 124.9 | 133.1 | 124.5 | 36 | 77.6 | 26.4 | 23.4 | 43 | 229.3 | 30.7 | 76.2 | 39 | 27 | 37.9 | 54.9 | 48.6 | 176 | 479.8 | 609.2 | 654.5 | 661.5 | 695.3 | 679.7 | 614.8 | 15.9 | 124.9 | 0.3 | 101.7 | 101.7 | 191.6 | 266.4 | 265.3 | -0.26 | 15.2 | 275.5 | 272.4 | 36.7 | 440.8 | 124.8 | -2 | 264.7 | 214.2 | 297.3 | 279 | 108.3
171.9 | 1200 | 2613.6 | 328.5 | 66.98 | 203.919 | 73.1 | 11688.3 | 101.2 | 110 | 8.7 | 125.1 | 133.1 | 124.6 | 34.4 | 77.1 | 26.6 | 22.3 | 43 | 226.7 | 28.8 | 75.9 | 39.4 | 27 | 38 | 54.9 | 48.7 | 175 | 476.2 | 604.3 | 650.1 | 656.8 | 690.6 | 675.4 | 611.4 | 15.5 | 125.1 | 0.3 | 101.8 | 101.6 | 191.6 | 266.8 | 265.7 | -0.26 | 15.3 | 275.5 | 273.2 | 36.7 | 441 | 125 | -1.9 | 265.1 | 214.6 | 297.5 | 279.2 | 108.6
172 | 1200 | 2614.1 | 328.6 | 67.24 | 204.617 | 73.6 | 11695 | 100.8 | 109.8 | 8.9 | 125.3 | 133.1 | 125 | 34.6 | 77.1 | 26.8 | 22.8 | 43 | 229.3 | 30.9 | 76.1 | 39.3 | 26.9 | 37.6 | 54.9 | 48.6 | 175.6 | 480.1 | 610.1 | 655 | 661.8 | 696 | 680.6 | 616.4 | 16 | 125.4 | 0.3 | 101.7 | 101.7 | 191.6 | 266.3 | 265.2 | -0.25 | 15.3 | 275.6 | 273 | 36.7 | 440.8 | 125 | -2 | 264.6 | 214.1 | 297.2 | 279 | 110.2
172.1 | 1200 | 2613.5 | 328.5 | 66.91 | 203.676 | 73.2 | 11701.7 | 101.5 | 110.1 | 8.7 | 125 | 133.2 | 124.7 | 35.4 | 77.4 | 26.7 | 22.8 | 43 | 227.4 | 29.3 | 75.9 | 38.7 | 27 | 38 | 54.9 | 48.6 | 175.2 | 476.8 | 605.8 | 650.7 | 657.7 | 691.3 | 675.8 | 611.9 | 15.8 | 125.2 | 0.3 | 101.8 | 101.7 | 191.5 | 267 | 265.8 | -0.26 | 15.2 | 276.3 | 273.6 | 36.7 | 441.2 | 125.1 | -1.9 | 265.3 | 214.1 | 297.1 | 278.8 | 108.6
172.2 | 1200 | 2613.9 | 328.5 | 67.19 | 204.528 | 73.4 | 11708.4 | 101.6 | 110.5 | 8.9 | 125.1 | 133.3 | 124.7 | 35.6 | 77.6 | 26.7 | 22.5 | 43.2 | 228.4 | 30 | 76.1 | 39 | 27 | 38 | 55 | 48.7 | 175.7 | 478.2 | 608.8 | 653.6 | 660.2 | 693.7 | 677.8 | 614.1 | 15.6 | 125.2 | 0.3 | 101.7 | 101.5 | 191.4 | 266.6 | 265.5 | -0.26 | 15.2 | 275.5 | 273.2 | 36.7 | 440.8 | 124.9 | -1.9 | 264.9 | 213.6 | 296.6 | 278.3 | 109.3
172.3 | 1201 | 2614.6 | 328.8 | 67.24 | 204.499 | 73.3 | 11715.1 | 100.8 | 109.5 | 8.7 | 125.1 | 133.2 | 124.7 | 34.1 | 77.2 | 26.7 | 22.8 | 43.1 | 228.6 | 30.2 | 76 | 39.1 | 27 | 38 | 55 | 48.6 | 175 | 478.8 | 608.3 | 654 | 660.5 | 694.3 | 678.6 | 615.1 | 15.2 | 125.1 | 0.3 | 101.7 | 101.8 | 191.9 | 266.6 | 265.5 | -0.25 | 15.2 | 275.8 | 272.8 | 36.8 | 441.1 | 124.9 | -1.9 | 264.9 | 214.1 | 296.9 | 278.4 | 109.4
172.4 | 1200 | 2614.2 | 328.7 | 67.1 | 204.155 | 73.3 | 11721.9 | 101.4 | 110.1 | 8.7 | 125 | 133.2 | 124.7 | 34.4 | 77 | 26.9 | 22.9 | 43 | 228.3 | 30.1 | 76.2 | 39.1 | 27 | 37.9 | 55 | 48.5 | 175.9 | 478.8 | 608.8 | 654.1 | 660.4 | 694.3 | 678.4 | 614.6 | 15.3 | 125.1 | 0.3 | 101.7 | 101.6 | 191.5 | 266.6 | 265.4 | -0.26 | 15.2 | 275.7 | 273.5 | 36.7 | 441.1 | 125 | -1.9 | 264.8 | 214.6 | 297.7 | 279.4 | 109.6
172.5 | 1201 | 2614.6 | 328.7 | 67.05 | 203.966 | 73.3 | 11728.6 | 100.7 | 109.5 | 8.9 | 125.3 | 133.3 | 124.6 | 35.1 | 77.3 | 26.9 | 22.7 | 42.8 | 228 | 29.5 | 76.2 | 38.6 | 26.9 | 37.8 | 54.8 | 48.5 | 175.7 | 478.2 | 607.7 | 652.9 | 659.6 | 693.4 | 677.7 | 613.2 | 15.5 | 125.3 | 0.3 | 101.7 | 101.6 | 191.4 | 266.7 | 265.6 | -0.28 | 15.2 | 276.1 | 273.8 | 36.6 | 440.9 | 124.9 | -2 | 265 | 214.5 | 297.4 | 279.1 | 106.8
172.6 | 1200 | 2613.9 | 328.5 | 67.13 | 204.328 | 73.4 | 11735.3 | 101.5 | 110.2 | 8.8 | 125 | 133.2 | 124.6 | 35.6 | 77.6 | 27 | 22.8 | 43.1 | 228.4 | 29.8 | 76.2 | 39.5 | 27 | 38.1 | 54.9 | 48.6 | 176.1 | 478.4 | 608.8 | 653.7 | 660 | 693.7 | 678.4 | 614.3 | 15.5 | 125.1 | 0.3 | 101.7 | 101.7 | 191.6 | 266.7 | 265.6 | -0.27 | 15.2 | 275.9 | 273.1 | 36.8 | 441.1 | 124.8 | -2 | 265 | 214.2 | 297.2 | 278.7 | 107.7
172.7 | 1199 | 2613.9 | 328.2 | 67.12 | 204.491 | 73.3 | 11742 | 100.9 | 109.8 | 9 | 125 | 133.2 | 124.6 | 34.8 | 77.5 | 27 | 22.7 | 43 | 228 | 29.6 | 76.2 | 39.4 | 26.9 | 37.6 | 55 | 48.5 | 175.7 | 478 | 608.7 | 653.1 | 659.6 | 693.2 | 677.6 | 613.9 | 15.1 | 125.1 | 0.3 | 101.7 | 101.7 | 191.5 | 266.8 | 265.6 | -0.28 | 15.2 | 276 | 273.6 | 36.7 | 440.8 | 124.9 | -1.9 | 265 | 214 | 297 | 278.5 | 106.8
172.8 | 1199 | 2614.2 | 328.2 | 67.17 | 204.634 | 73.3 | 11748.7 | 101.4 | 110.3 | 8.9 | 124.9 | 133.1 | 124.5 | 34.6 | 77.2 | 27 | 22.9 | 42.9 | 228.7 | 30.3 | 76.1 | 39.1 | 26.9 | 37.8 | 54.9 | 48.5 | 176.1 | 479 | 608.3 | 654 | 660.7 | 694.5 | 678.6 | 614.9 | 15.6 | 125.1 | 0.3 | 101.7 | 101.5 | 191.3 | 266.4 | 265.2 | -0.27 | 15.2 | 275.7 | 273 | 36.6 | 441 | 124.9 | -2 | 264.7 | 214.4 | 297.6 | 279 | 107.9
172.9 | 1200 | 2614.6 | 328.7 | 67.17 | 204.355 | 73.3 | 11755.4 | 101 | 109.9 | 8.9 | 124.9 | 133.1 | 124.6 | 35 | 77.3 | 27.2 | 23.2 | 43 | 229.1 | 30.5 | 76.3 | 39.4 | 27 | 37.9 | 55 | 48.6 | 176.2 | 479.5 | 609 | 654.3 | 661 | 694.7 | 679.3 | 614.8 | 16 | 125.1 | 0.3 | 101.7 | 101.6 | 191.5 | 266.5 | 265.4 | -0.27 | 15.3 | 275.8 | 273 | 36.7 | 441.2 | 125 | -1.9 | 264.8 | 214.3 | 297.2 | 278.7 | 107.8
173 | 1201 | 2614.2 | 328.7 | 67.05 | 204.009 | 73.3 | 11762.1 | 101.3 | 110.1 | 8.8 | 125 | 133 | 124.5 | 35.5 | 77.4 | 27.3 | 22.9 | 42.8 | 228 | 29.7 | 76.2 | 39.4 | 26.9 | 38 | 55 | 48.5 | 176.2 | 477.8 | 606.9 | 652.3 | 659.3 | 692.8 | 677.3 | 613.8 | 15.7 | 125.1 | 0.3 | 101.7 | 101.6 | 191.3 | 266.8 | 265.6 | -0.26 | 15.2 | 276 | 273 | 36.8 | 441.4 | 125 | -1.9 | 265.1 | 214.3 | 297.4 | 279.1 | 108.3
173.1 | 1200 | 2615.6 | 328.7 | 67.2 | 204.395 | 73.2 | 11768.8 | 101.4 | 110.1 | 8.7 | 125.2 | 133.2 | 124.8 | 35.5 | 77.5 | 27.4 | 22.6 | 43 | 228 | 29.7 | 76.2 | 39.4 | 27 | 37.9 | 55.1 | 48.6 | 176.3 | 478.3 | 609.3 | 653.7 | 660 | 693.6 | 677.7 | 613.7 | 15.7 | 125.2 | 0.3 | 101.7 | 101.5 | 191.4 | 266.9 | 265.7 | -0.27 | 15.3 | 275.9 | 273.3 | 36.7 | 441.2 | 125 | -1.9 | 265.2 | 214.1 | 297.3 | 279 | 107.2
173.2 | 1200 | 2614.6 | 328.6 | 67.24 | 204.616 | 73.3 | 11775.6 | 101.5 | 110.2 | 8.7 | 125 | 133.1 | 124.6 | 33.9 | 76.8 | 27.4 | 22.7 | 43.1 | 228.4 | 29.9 | 76.2 | 39.5 | 27 | 38 | 55.1 | 48.6 | 176.2 | 478.5 | 608 | 653.2 | 660.1 | 693.8 | 677.8 | 614.2 | 15.6 | 125.3 | 0.3 | 101.7 | 101.6 | 191.5 | 266.7 | 265.6 | -0.28 | 15.3 | 275.8 | 273.2 | 36.7 | 441.2 | 125 | -2 | 265 | 214.4 | 297.2 | 278.8 | 106.7
173.3 | 1200 | 2613.2 | 328.4 | 67.06 | 204.224 | 73.5 | 11782.3 | 101.3 | 110.1 | 8.8 | 125 | 133.1 | 124.6 | 35 | 77.1 | 27.5 | 22.9 | 43.2 | 228.7 | 30.2 | 76.3 | 39.5 | 27.1 | 38.2 | 55.1 | 48.6 | 176 | 479.1 | 608.2 | 653.6 | 660 | 694.6 | 679.3 | 615.6 | 15.6 | 125 | 0.3 | 101.7 | 101.7 | 191.4 | 266.4 | 265.2 | -0.26 | 15.2 | 275.8 | 272.8 | 36.7 | 441.4 | 125.1 | -2 | 264.7 | 214.7 | 297.7 | 279.3 | 108.6
173.4 | 1201 | 2614.6 | 328.7 | 67.11 | 204.169 | 73.2 | 11789 | 100.9 | 109.5 | 8.6 | 124.9 | 133 | 124.4 | 36 | 77.7 | 27.6 | 22.9 | 42.9 | 228.3 | 30 | 76 | 39.4 | 26.9 | 37.7 | 55 | 48.5 | 175.5 | 478.4 | 608.4 | 653.1 | 659.7 | 693.7 | 678.1 | 613.7 | 15.2 | 125 | 0.3 | 101.7 | 101.6 | 191.5 | 266.3 | 265.2 | -0.26 | 15.2 | 275.5 | 272.9 | 36.7 | 441.4 | 125.2 | -2 | 264.6 | 214.6 | 297.7 | 279.3 | 109.2
173.5 | 1199 | 2612.8 | 328.2 | 67.24 | 204.88 | 73.5 | 11795.7 | 101.1 | 109.8 | 8.7 | 125.1 | 133.2 | 124.8 | 35.3 | 77.7 | 27.7 | 23.2 | 43.1 | 229 | 30.6 | 76.3 | 39.8 | 27 | 38 | 55 | 48.6 | 176 | 479.3 | 609.3 | 654.1 | 660.7 | 694.8 | 679.4 | 614.8 | 15.9 | 125.1 | 0.3 | 101.7 | 101.7 | 191.5 | 266.3 | 265.2 | -0.27 | 15.2 | 275.5 | 273.1 | 36.8 | 441.2 | 125.1 | -2 | 264.6 | 214 | 297.2 | 278.7 | 108
173.6 | 1200 | 2613.7 | 328.3 | 67.15 | 204.522 | 73.3 | 11802.4 | 100.9 | 109.9 | 9 | 125.1 | 133.2 | 124.6 | 34.3 | 77.2 | 27.6 | 23.1 | 43 | 228.4 | 30 | 76.4 | 38.8 | 27 | 37.9 | 55.1 | 48.6 | 176.3 | 478.6 | 608.2 | 653.3 | 659.8 | 694.1 | 678.6 | 614.6 | 15.9 | 125.2 | 0.3 | 101.7 | 101.6 | 191.6 | 266.3 | 265.1 | -0.26 | 15.3 | 274.9 | 273.4 | 36.7 | 441.1 | 125.2 | -2 | 264.6 | 214.9 | 297.7 | 279.3 | 108.4
173.7 | 1199 | 2614.6 | 328.4 | 67.02 | 204.075 | 73.3 | 11809.1 | 101.5 | 110.2 | 8.7 | 125 | 133.1 | 124.6 | 35 | 77.3 | 27.7 | 22.6 | 43.1 | 227.8 | 29.3 | 76.3 | 39.2 | 27.1 | 38.2 | 55.1 | 48.6 | 176.5 | 477.2 | 606.7 | 651.7 | 658.6 | 692.2 | 676.8 | 614.1 | 15.6 | 125.1 | 0.3 | 101.7 | 101.6 | 191.4 | 267.4 | 266.2 | -0.25 | 15.2 | 276.5 | 273.6 | 36.7 | 441.1 | 125.1 | -1.9 | 265.6 | 214.5 | 297.4 | 278.9 | 109.8
173.8 | 1201 | 2614.4 | 328.8 | 67.19 | 204.364 | 73.5 | 11815.8 | 101 | 109.8 | 8.8 | 124.7 | 133.1 | 124.4 | 35.3 | 77.3 | 27.7 | 22.6 | 42.9 | 228.5 | 30 | 76.2 | 39.5 | 26.8 | 37.6 | 55.1 | 48.5 | 175.7 | 478.6 | 609 | 654 | 660.5 | 694.2 | 678.6 | 614.8 | 15.5 | 124.9 | 0.3 | 101.7 | 101.5 | 191.5 | 267.1 | 265.9 | -0.26 | 15.2 | 276.2 | 273.6 | 36.7 | 441.4 | 125.1 | -2 | 265.3 | 214.8 | 298.1 | 279.7 | 109.2
173.9 | 1200 | 2614.7 | 328.7 | 67.3 | 204.767 | 73.7 | 11822.6 | 101.3 | 110.1 | 8.8 | 124.9 | 133.1 | 124.6 | 35.2 | 77.4 | 27.8 | 23 | 43 | 229.1 | 30.2 | 76.4 | 39.1 | 27 | 38 | 55 | 48.6 | 176.2 | 479.1 | 609.1 | 654.2 | 661 | 694.8 | 679.2 | 615.8 | 15.5 | 125 | 0.3 | 101.7 | 101.7 | 191.5 | 267.5 | 266.3 | -0.25 | 15.2 | 276.5 | 273.7 | 36.8 | 441.3 | 125.2 | -2 | 265.8 | 214.3 | 297.4 | 279.1 | 110.1
174 | 1200 | 2614.7 | 328.6 | 67.35 | 204.94 | 73.5 | 11829.3 | 101 | 109.7 | 8.7 | 124.9 | 133.1 | 124.7 | 35.2 | 77.4 | 27.8 | 23.2 | 42.9 | 229.2 | 30.3 | 76.2 | 39.7 | 27 | 37.9 | 55 | 48.4 | 175.8 | 479.1 | 608.9 | 654.2 | 661 | 695 | 679.5 | 616.4 | 15.9 | 125 | 0.3 | 101.7 | 101.5 | 191.5 | 267.3 | 266.1 | -0.25 | 15.2 | 276.6 | 273.6 | 36.7 | 441.4 | 125.2 | -1.9 | 265.5 | 214.6 | 297.7 | 279.4 | 110.2
174.1 | 1200 | 2614.1 | 328.5 | 67.22 | 204.651 | 73.4 | 11836 | 100.6 | 109.4 | 8.9 | 124.9 | 133 | 124.7 | 34.7 | 77.2 | 27.8 | 22.8 | 42.9 | 228.1 | 29.5 | 76 | 39.4 | 26.9 | 37.9 | 55 | 48.6 | 175.4 | 477.4 | 607.5 | 652.3 | 659.1 | 692.2 | 676.6 | 613.9 | 15.5 | 125.1 | 0.3 | 101.7 | 101.7 | 191.6 | 267.3 | 266.2 | -0.26 | 15.2 | 276.5 | 274.3 | 36.7 | 441.3 | 125.1 | -1.9 | 265.6 | 214.3 | 297.1 | 278.5 | 109.6
174.2 | 1200 | 2614.9 | 328.5 | 67.26 | 204.734 | 73.4 | 11842.7 | 101.3 | 110 | 8.7 | 124.9 | 133.1 | 124.5 | 34.4 | 77 | 27.9 | 22.6 | 43 | 228.4 | 29.8 | 76.1 | 39.3 | 26.9 | 38.1 | 55 | 48.6 | 175.7 | 477.7 | 607.5 | 652.6 | 659.4 | 693.2 | 678.2 | 614.5 | 15.4 | 125 | 0.3 | 101.7 | 101.6 | 191.4 | 267.4 | 266.2 | -0.26 | 15.2 | 276.6 | 273.8 | 36.7 | 441.2 | 125 | -1.9 | 265.6 | 214.7 | 297.6 | 279.3 | 108.9
174.3 | 1200 | 2616 | 328.7 | 67.26 | 204.643 | 73.4 | 11849.5 | 101 | 109.8 | 8.9 | 125.1 | 132.9 | 124.7 | 34.8 | 77.2 | 28 | 23 | 42.9 | 229.3 | 30.5 | 76.1 | 39.3 | 27 | 37.9 | 55.1 | 48.6 | 176 | 479.1 | 609.8 | 654.1 | 660.8 | 695 | 679.7 | 616 | 15.8 | 125.1 | 0.3 | 101.7 | 101.6 | 191.5 | 266.9 | 265.8 | -0.27 | 15.2 | 276 | 274.1 | 36.8 | 441.3 | 124.9 | -1.9 | 265.2 | 215 | 298.1 | 279.7 | 108.1
174.4 | 1201 | 2616.6 | 329 | 67.34 | 204.699 | 73.5 | 11856.2 | 101.4 | 110.3 | 8.9 | 125.1 | 133.1 | 124.7 | 34.5 | 77.2 | 27.9 | 23.1 | 43.1 | 229.2 | 30.2 | 76.4 | 39.5 | 27 | 38 | 55 | 48.4 | 176.6 | 479.3 | 609.3 | 654.4 | 661.2 | 695.3 | 679.9 | 616.7 | 15.6 | 125 | 0.3 | 101.7 | 101.6 | 191.4 | 267.6 | 266.4 | -0.26 | 15.2 | 276.7 | 274.6 | 36.6 | 441.1 | 124.8 | -2 | 265.8 | 214.9 | 298.3 | 279.8 | 109.3
174.5 | 1200 | 2615 | 328.6 | 67.23 | 204.604 | 73.6 | 11862.9 | 101 | 109.7 | 8.7 | 125 | 133.1 | 124.6 | 35.1 | 77.3 | 28 | 22.8 | 42.9 | 228.7 | 29.9 | 76.3 | 38.9 | 26.9 | 37.9 | 55.1 | 48.6 | 175.3 | 478 | 607.6 | 652.6 | 659.4 | 693.9 | 678.6 | 615.9 | 15.4 | 125 | 0.3 | 101.7 | 101.5 | 191.3 | 267.4 | 266.3 | -0.27 | 15.2 | 276.5 | 274 | 36.6 | 441.2 | 124.8 | -2 | 265.7 | 214.3 | 297.5 | 279.1 | 107
174.6 | 1200 | 2615.7 | 328.8 | 67.41 | 205.011 | 73.7 | 11869.6 | 101 | 109.7 | 8.7 | 125 | 133.1 | 124.6 | 35.2 | 77.4 | 27.9 | 22.9 | 43 | 229.7 | 30.6 | 76.5 | 39.2 | 27 | 38 | 55 | 48.6 | 176.4 | 480 | 610.4 | 655.6 | 662.3 | 696 | 680.6 | 618 | 15.5 | 125 | 0.3 | 101.7 | 101.8 | 191.8 | 267.3 | 266.1 | -0.26 | 15.3 | 276.4 | 273.9 | 36.6 | 441.2 | 124.8 | -1.9 | 265.5 | 214.6 | 297.7 | 279.3 | 108.5
174.7 | 1201 | 2614.7 | 328.9 | 67.16 | 204.187 | 73.3 | 11876.4 | 100.7 | 109.6 | 8.9 | 125.1 | 133.1 | 125 | 36.1 | 77.8 | 27.9 | 22.6 | 43.1 | 227.5 | 29.1 | 76.2 | 38.4 | 26.9 | 38 | 55.1 | 48.6 | 175.6 | 476.8 | 607.2 | 651.7 | 658.1 | 691.4 | 676.2 | 613.3 | 15.5 | 125.2 | 0.3 | 101.7 | 101.5 | 191.5 | 267.7 | 266.5 | -0.25 | 15.3 | 276.3 | 274.5 | 36.7 | 441.8 | 125 | -1.9 | 265.9 | 214.8 | 297.7 | 279.5 | 110
174.8 | 1200 | 2611.2 | 328.3 | 67.29 | 204.998 | 73.7 | 11883.1 | 101.6 | 110.4 | 8.8 | 125 | 133.1 | 124.6 | 34.6 | 77.3 | 27.9 | 22.6 | 43.1 | 228.8 | 30 | 76.3 | 39 | 26.9 | 37.9 | 55 | 48.5 | 176.4 | 478.1 | 608.4 | 653.2 | 659.8 | 693.8 | 678.2 | 615.1 | 15.4 | 125.1 | 0.3 | 101.7 | 101.7 | 191.5 | 267.1 | 265.9 | -0.26 | 15.2 | 276.3 | 273.5 | 36.6 | 441.4 | 125 | -2 | 265.3 | 214.6 | 297.6 | 279.4 | 107.9
174.9 | 1201 | 2615.1 | 328.9 | 67.31 | 204.689 | 73.3 | 11889.8 | 102.5 | 110.9 | 8.4 | 125.1 | 133 | 124.8 | 34.5 | 76.7 | 27.9 | 22.9 | 43.1 | 228.9 | 30.3 | 76.3 | 38.5 | 26.9 | 37.8 | 55 | 48.6 | 177.2 | 478.8 | 609.1 | 653.9 | 660.4 | 694.3 | 679.3 | 615.9 | 15.6 | 125.2 | 0.3 | 101.7 | 101.5 | 191.2 | 267.3 | 266.1 | -0.26 | 15.3 | 276.5 | 274 | 36.7 | 441.3 | 124.9 | -1.9 | 265.5 | 214.7 | 298.2 | 279.7 | 108.1
175 | 1200 | 2614.9 | 328.7 | 67.22 | 204.523 | 73.4 | 11896.6 | 101.2 | 110.1 | 8.9 | 124.9 | 133.1 | 124.5 | 35 | 77.2 | 27.9 | 23 | 43 | 229 | 30.2 | 76.3 | 38.7 | 26.9 | 38 | 55 | 48.5 | 176.6 | 478.7 | 609.7 | 653.9 | 660.6 | 694.4 | 679.3 | 615.6 | 15.6 | 125.1 | 0.3 | 101.7 | 101.6 | 191.6 | 267.3 | 266.1 | -0.25 | 15.2 | 276.3 | 274.4 | 36.9 | 441.6 | 125 | -1.9 | 265.5 | 214.8 | 297.9 | 279.3 | 110.5
175.1 | 1199 | 2614.6 | 328.3 | 67.3 | 204.98 | 73.4 | 11903.3 | 101.1 | 110 | 8.9 | 124.9 | 133.1 | 124.7 | 36 | 77.6 | 27.8 | 23 | 43.1 | 228.9 | 30.2 | 76.3 | 38 | 27 | 38.3 | 55 | 48.6 | 176.6 | 478.9 | 609.7 | 654.1 | 660.4 | 694.2 | 679.1 | 616.1 | 15.7 | 125.1 | 0.3 | 101.7 | 101.5 | 191.2 | 266.9 | 265.8 | -0.26 | 15.3 | 276 | 273.6 | 36.7 | 441 | 125 | -2 | 265.2 | 214.2 | 297.4 | 278.9 | 107.8
175.2 | 1200 | 2614.6 | 328.5 | 67.18 | 204.515 | 73.3 | 11910 | 101 | 109.8 | 8.8 | 125 | 133 | 124.6 | 35.3 | 77.6 | 27.8 | 22.4 | 42.8 | 227.8 | 29.4 | 76 | 38.8 | 26.9 | 37.7 | 54.9 | 48.5 | 175.7 | 477 | 607.9 | 651.7 | 658.2 | 692.1 | 677.2 | 614.2 | 15.4 | 124.9 | 0.3 | 101.7 | 101.6 | 191.3 | 267.2 | 266 | -0.26 | 15.3 | 276.3 | 273.8 | 36.8 | 441.3 | 125 | -1.9 | 265.4 | 215.1 | 298 | 279.5 | 109.2
175.3 | 1200 | 2613.4 | 328.5 | 67.3 | 204.869 | 73.8 | 11916.7 | 101.4 | 110.2 | 8.9 | 125.1 | 133.1 | 124.7 | 34.6 | 77.1 | 27.8 | 22.8 | 43 | 229.1 | 30.6 | 76.3 | 38.6 | 26.9 | 37.9 | 54.9 | 48.5 | 176.4 | 479.1 | 609.7 | 654.6 | 661.3 | 695 | 679.3 | 616.3 | 15.6 | 125.1 | 0.3 | 101.7 | 101.6 | 191.4 | 266.9 | 265.7 | -0.26 | 15.2 | 276.3 | 273.6 | 36.8 | 441 | 124.9 | -2 | 265.1 | 214 | 297 | 278.8 | 108.2
175.4 | 1199 | 2615.9 | 328.5 | 67.25 | 204.719 | 73.2 | 11923.5 | 101.1 | 109.8 | 8.7 | 124.8 | 133 | 124.5 | 34.2 | 76.8 | 27.8 | 23.1 | 42.9 | 228.9 | 30 | 76.1 | 38.3 | 26.9 | 37.9 | 54.9 | 48.5 | 176.3 | 478.9 | 608.8 | 653.7 | 660.5 | 694.3 | 679.1 | 615.9 | 15.7 | 125 | 0.3 | 101.8 | 101.7 | 191.4 | 266.9 | 265.8 | -0.26 | 15.2 | 276.2 | 273.3 | 36.6 | 441 | 125 | -1.9 | 265.2 | 214.2 | 297.4 | 278.9 | 108.3
175.5 | 1201 | 2616.3 | 329.2 | 67.11 | 203.903 | 73.2 | 11930.2 | 101.3 | 110.1 | 8.8 | 124.7 | 133.1 | 124.5 | 35.2 | 77.3 | 27.7 | 22.6 | 43 | 228.2 | 29.6 | 76.2 | 38 | 27 | 38.3 | 54.9 | 48.6 | 176.2 | 477.7 | 608.7 | 653 | 659.5 | 692.7 | 677.6 | 614.5 | 15.8 | 124.8 | 0.3 | 101.8 | 101.6 | 191.6 | 267.5 | 266.4 | -0.26 | 15.3 | 276.6 | 274.4 | 36.8 | 441.4 | 125 | -1.9 | 265.8 | 215.5 | 298.7 | 280.3 | 108.9
175.6 | 1200 | 2615.8 | 328.8 | 67.14 | 204.211 | 73.3 | 11936.9 | 100.7 | 109.2 | 8.5 | 125 | 133.1 | 124.6 | 35.6 | 77.4 | 27.7 | 22.4 | 42.9 | 227.8 | 29.5 | 76 | 38.3 | 26.9 | 37.7 | 54.9 | 48.5 | 175.2 | 477.4 | 608 | 652 | 658.7 | 692.4 | 677.5 | 613.8 | 15.6 | 125.1 | 0.3 | 101.8 | 101.7 | 191.6 | 266.9 | 265.8 | -0.28 | 15.2 | 276.4 | 274 | 36.8 | 441.1 | 125 | -2 | 265.2 | 214.7 | 297.6 | 279 | 106.4
175.7 | 1200 | 2614.1 | 328.4 | 67.36 | 205.122 | 73.6 | 11943.6 | 101.4 | 110.2 | 8.8 | 125.3 | 133.1 | 124.7 | 35.2 | 77.4 | 27.7 | 22.6 | 42.9 | 228.8 | 30.2 | 76.3 | 38.4 | 26.9 | 38 | 54.9 | 48.5 | 176.3 | 478.3 | 608.9 | 653.5 | 660.2 | 693.8 | 678.7 | 615.4 | 15.7 | 125.2 | 0.3 | 101.8 | 101.6 | 191.4 | 267.6 | 266.4 | -0.25 | 15.2 | 276.8 | 273.5 | 36.7 | 441.1 | 124.9 | -1.9 | 265.8 | 214.6 | 297.6 | 279.2 | 110.4
175.8 | 1199 | 2614.8 | 328.4 | 67.44 | 205.332 | 73.6 | 11950.4 | 101.2 | 109.9 | 8.7 | 124.9 | 133.1 | 124.6 | 34.7 | 77.2 | 27.7 | 22.8 | 43.1 | 229.2 | 30.3 | 76.3 | 38.1 | 27 | 38.1 | 54.9 | 48.5 | 176.4 | 479 | 609.1 | 653.7 | 660.5 | 694.8 | 679.3 | 616.5 | 15.9 | 124.9 | 0.3 | 101.8 | 101.7 | 191.5 | 267.2 | 266.1 | -0.26 | 15.3 | 276.3 | 273.8 | 36.7 | 440.9 | 124.9 | -1.9 | 265.5 | 214.9 | 298.1 | 279.7 | 109.4
175.9 | 1200 | 2615.7 | 328.7 | 67.29 | 204.725 | 73.4 | 11957.1 | 101.4 | 110.1 | 8.7 | 125 | 133.1 | 124.6 | 34.3 | 76.9 | 27.6 | 22.8 | 43 | 228.9 | 30 | 76.3 | 38.1 | 27.2 | 38.5 | 54.9 | 48.4 | 176.4 | 478.5 | 608.9 | 653.6 | 660.4 | 694.1 | 679 | 616.6 | 16.1 | 125 | 0.3 | 101.8 | 101.7 | 191.4 | 267.4 | 266.3 | -0.26 | 15.2 | 276.4 | 274 | 36.9 | 441.2 | 124.9 | -2 | 265.7 | 215.1 | 298.3 | 279.8 | 109
176 | 1201 | 2615.6 | 328.9 | 67.08 | 203.945 | 73.3 | 11963.8 | 101 | 109.7 | 8.7 | 124.9 | 133.1 | 124.4 | 35.3 | 77.5 | 27.6 | 22.6 | 42.9 | 228.4 | 29.7 | 75.9 | 39.4 | 26.6 | 37.6 | 54.8 | 48.5 | 176.1 | 477.9 | 608.5 | 652.8 | 659.1 | 692.6 | 677.2 | 615.2 | 15.7 | 125 | 0.3 | 101.8 | 101.6 | 191.4 | 267.7 | 266.5 | -0.24 | 15.2 | 276.9 | 273.9 | 36.6 | 441.1 | 124.9 | -1.9 | 265.9 | 215 | 298.4 | 280 | 112.4
176.1 | 1200 | 2615.9 | 328.7 | 67.25 | 204.581 | 73.5 | 11970.5 | 100.8 | 109.8 | 9.1 | 125 | 133.1 | 124.6 | 36.2 | 77.8 | 27.5 | 22.6 | 43 | 228.6 | 29.8 | 76.1 | 39.3 | 26.9 | 37.9 | 54.9 | 48.4 | 176.3 | 478.1 | 609.6 | 653.2 | 659.7 | 693.5 | 678.2 | 614.5 | 15.7 | 125 | 0.3 | 101.8 | 101.6 | 191.4 | 267.8 | 266.7 | -0.25 | 15.3 | 276.9 | 274.5 | 36.8 | 441 | 124.7 | -1.9 | 266 | 214.9 | 297.7 | 279.2 | 110.8
176.2 | 1200 | 2614.4 | 328.5 | 67.5 | 205.458 | 73.5 | 11977.3 | 101.5 | 110.2 | 8.8 | 124.9 | 133.1 | 124.5 | 34.5 | 77.2 | 27.4 | 22.7 | 43.1 | 228.7 | 30 | 76.4 | 38.5 | 27 | 38 | 54.9 | 48.4 | 176.7 | 478.3 | 608.8 | 653.1 | 659.8 | 694 | 678.8 | 614.7 | 15.7 | 124.9 | 0.3 | 101.8 | 101.5 | 191.3 | 267.8 | 266.6 | -0.26 | 15.2 | 277 | 274.6 | 36.7 | 440.5 | 124.9 | -2 | 266 | 214.6 | 297.9 | 279.5 | 109.8
176.3 | 1200 | 2615.1 | 328.7 | 67.23 | 204.505 | 73.6 | 11984 | 101.3 | 110 | 8.7 | 125 | 133 | 124.6 | 35.5 | 77.2 | 27.3 | 22.8 | 43.1 | 229 | 30.1 | 76.5 | 38.7 | 26.9 | 37.7 | 54.9 | 48.4 | 176.5 | 479 | 609.8 | 654.4 | 661.2 | 694.9 | 679.4 | 615.6 | 15.7 | 125 | 0.3 | 101.8 | 101.6 | 191.6 | 267.7 | 266.5 | -0.26 | 15.3 | 276.9 | 274 | 36.7 | 441 | 125.2 | -2 | 265.9 | 214.9 | 298.1 | 279.6 | 108.9
176.4 | 1200 | 2615.4 | 328.6 | 67.1 | 204.206 | 73.5 | 11990.7 | 101.5 | 110.3 | 8.8 | 125 | 133.1 | 124.5 | 35.6 | 77.9 | 27.3 | 22.6 | 42.9 | 228.5 | 29.5 | 75.9 | 40.1 | 26.9 | 37.8 | 54.9 | 48.5 | 176.4 | 478.4 | 609.5 | 653.6 | 659.9 | 693.6 | 678.2 | 614.1 | 15.5 | 125.1 | 0.3 | 101.8 | 101.6 | 191.5 | 267.8 | 266.7 | -0.25 | 15.3 | 277.3 | 274.6 | 36.7 | 440.6 | 125.3 | -2 | 266.1 | 214.5 | 297.8 | 279.3 | 110.9
176.5 | 1200 | 2616 | 328.8 | 67.53 | 205.399 | 73.6 | 11997.4 | 100.9 | 109.9 | 9 | 125 | 133.1 | 124.7 | 35.2 | 77.5 | 27.2 | 22.7 | 43.1 | 229.2 | 29.9 | 76.6 | 38.8 | 26.9 | 37.8 | 55 | 48.5 | 177.2 | 480 | 611.5 | 655.8 | 662.4 | 695.8 | 679.9 | 616.2 | 15.5 | 125 | 0.3 | 101.8 | 101.5 | 191.4 | 268.5 | 267.3 | -0.25 | 15.3 | 277.5 | 275.2 | 36.7 | 440.7 | 125.1 | -1.9 | 266.7 | 214.7 | 297.8 | 279.4 | 111.1
176.6 | 1200 | 2615.2 | 328.6 | 67.42 | 205.146 | 73.6 | 12004.2 | 101.4 | 110.2 | 8.8 | 124.7 | 133.1 | 124.5 | 34.3 | 77.1 | 27.2 | 23 | 43 | 229.5 | 30.5 | 76.4 | 37.6 | 26.9 | 38 | 55 | 48.7 | 176.9 | 479.5 | 611.2 | 655 | 661.5 | 695.4 | 680 | 616.7 | 15.4 | 125 | 0.3 | 101.8 | 101.7 | 191.5 | 267.5 | 266.3 | -0.26 | 15.2 | 276.7 | 274.5 | 36.7 | 441 | 125.3 | -1.9 | 265.7 | 214.6 | 297.8 | 279.4 | 108.7
176.7 | 1200 | 2614.9 | 328.7 | 67.26 | 204.616 | 73.4 | 12010.9 | 101 | 109.8 | 8.8 | 125.2 | 133.1 | 124.7 | 34.7 | 76.9 | 27.1 | 23.2 | 43.1 | 229.5 | 30.4 | 76.4 | 39 | 26.8 | 37.7 | 55 | 48.5 | 176.6 | 479.4 | 610.3 | 654.5 | 661.1 | 694.6 | 679.5 | 616.1 | 16 | 125.2 | 0.3 | 101.8 | 101.6 | 191.3 | 267.4 | 266.2 | -0.24 | 15.2 | 276.6 | 274 | 36.8 | 441.1 | 125.5 | -2 | 265.6 | 214.8 | 297.9 | 279.4 | 111.6
176.8 | 1199 | 2615 | 328.3 | 67.06 | 204.24 | 73.5 | 12017.6 | 101.8 | 110.6 | 8.8 | 125 | 133.1 | 124.6 | 36 | 77.8 | 27 | 22.6 | 43 | 228 | 29.1 | 76 | 40.1 | 26.9 | 38 | 55 | 48.6 | 177.1 | 477.2 | 609.1 | 652.5 | 658.7 | 691.8 | 676.8 | 613.5 | 15.8 | 125.1 | 0.3 | 101.8 | 101.4 | 191.3 | 268.3 | 267.1 | -0.27 | 15.2 | 277.5 | 274.9 | 36.7 | 440.7 | 125.1 | -1.9 | 266.5 | 214.9 | 298.1 | 279.6 | 109.8
176.9 | 1200 | 2615.1 | 328.5 | 67.34 | 204.987 | 73.6 | 12024.4 | 100.7 | 109.7 | 9.1 | 125 | 133 | 124.5 | 35 | 77.4 | 26.8 | 22.7 | 43 | 229.2 | 30.3 | 76.2 | 39.1 | 26.9 | 38 | 55 | 48.6 | 176.6 | 479.5 | 610.7 | 655.1 | 661.2 | 695.4 | 680.6 | 616.3 | 15.4 | 125 | 0.3 | 101.8 | 101.6 | 191.4 | 267.8 | 266.6 | -0.24 | 15.3 | 277 | 274.6 | 36.7 | 440.9 | 125.4 | -1.9 | 266 | 214.7 | 298.1 | 279.7 | 112.6
177 | 1200 | 2615.2 | 328.5 | 67.48 | 205.413 | 73.7 | 12031.1 | 101.5 | 110.3 | 8.8 | 125 | 133 | 124.6 | 34.8 | 77.1 | 26.8 | 23.1 | 43 | 229.2 | 29.9 | 76.6 | 39 | 27 | 37.8 | 55.2 | 48.7 | 177.9 | 480.2 | 611.3 | 655.7 | 662.2 | 696.1 | 680.7 | 617.1 | 15.7 | 125.1 | 0.3 | 101.8 | 101.5 | 191.6 | 268.3 | 267.1 | -0.24 | 15.3 | 277.6 | 275.5 | 36.8 | 440.9 | 125.4 | -2 | 266.5 | 214.7 | 298.2 | 279.8 | 113.2
177.1 | 1199 | 2614.4 | 328.2 | 67.08 | 204.379 | 73.4 | 12037.8 | 100.9 | 109.8 | 8.9 | 124.9 | 133.1 | 124.6 | 34 | 77.2 | 26.6 | 22.5 | 43.1 | 228 | 29.4 | 75.9 | 39.3 | 26.9 | 37.8 | 55 | 48.7 | 176.2 | 477.8 | 608.8 | 652.7 | 659.2 | 693 | 677.7 | 613.2 | 15.6 | 125.1 | 0.3 | 101.8 | 101.6 | 191.3 | 267.7 | 266.5 | -0.25 | 15.3 | 276.8 | 274.7 | 36.7 | 441.1 | 125.7 | -2 | 265.9 | 215 | 298.1 | 279.7 | 112.6
177.2 | 1200 | 2613.9 | 328.5 | 67.27 | 204.792 | 73.6 | 12044.5 | 100.9 | 109.9 | 9 | 125.2 | 133.1 | 124.8 | 35.1 | 77.3 | 26.6 | 22.8 | 43 | 229.2 | 30.3 | 76.2 | 38.7 | 27 | 37.9 | 55.2 | 48.8 | 176.5 | 479 | 610 | 654.1 | 660.7 | 694.5 | 678.9 | 614.5 | 15.8 | 125.3 | 0.3 | 101.8 | 101.6 | 191.3 | 267.4 | 266.2 | -0.26 | 15.3 | 276.7 | 274.1 | 36.7 | 441 | 125.8 | -2 | 265.6 | 214.3 | 297.3 | 278.9 | 110.5
177.3 | 1200 | 2614.9 | 328.7 | 67.37 | 204.951 | 73.6 | 12051.3 | 101.6 | 110.3 | 8.7 | 125 | 133.1 | 124.6 | 35 | 77.2 | 26.5 | 23.2 | 43.1 | 229.6 | 30.6 | 76.4 | 38.7 | 27 | 38 | 55.2 | 48.8 | 177.1 | 479.9 | 611.3 | 655.7 | 662.1 | 695.4 | 680 | 616.1 | 15.9 | 125.2 | 0.3 | 101.8 | 101.6 | 191.6 | 267.6 | 266.5 | -0.25 | 15.3 | 276.8 | 274.1 | 36.7 | 440.9 | 126 | -1.9 | 265.9 | 214.8 | 298.1 | 279.7 | 111.7
177.4 | 1200 | 2614.9 | 328.6 | 67.08 | 204.138 | 73.3 | 12058 | 101.4 | 110.1 | 8.7 | 125 | 132.8 | 124.6 | 35.3 | 77.7 | 26.5 | 22.8 | 42.9 | 228.1 | 29.3 | 75.8 | 39.6 | 26.8 | 37.6 | 55.1 | 48.7 | 176.2 | 477.7 | 607.8 | 652.8 | 659.2 | 692.3 | 676.9 | 612.9 | 15.4 | 125.1 | 0.3 | 101.9 | 101.7 | 191.5 | 267.5 | 266.4 | -0.27 | 15.3 | 277.1 | 273.9 | 36.7 | 441.1 | 126.1 | -2 | 265.8 | 215.2 | 298.3 | 280 | 110.5
177.5 | 1200 | 2613.7 | 328.6 | 67.22 | 204.579 | 73.5 | 12064.7 | 101.3 | 110 | 8.7 | 125 | 133 | 124.6 | 34.6 | 77.3 | 26.3 | 22.5 | 43 | 228.5 | 29.9 | 76.2 | 38.9 | 26.9 | 37.9 | 55.2 | 48.7 | 176.3 | 478.4 | 609.4 | 653.5 | 660.2 | 693.6 | 678.2 | 614.7 | 15.4 | 125 | 0.3 | 101.9 | 101.6 | 191.4 | 267.4 | 266.2 | -0.27 | 15.2 | 276.6 | 274.1 | 36.7 | 441.2 | 126.3 | -2 | 265.6 | 214.8 | 297.8 | 279.5 | 109.9
177.6 | 1200 | 2615.3 | 328.6 | 67.16 | 204.379 | 73.4 | 12071.4 | 100.7 | 110 | 9.3 | 124.9 | 133 | 124.5 | 35 | 77.5 | 26.3 | 22.9 | 42.8 | 229.1 | 30.2 | 76.2 | 39.3 | 26.9 | 37.9 | 55.2 | 48.8 | 176.8 | 479.3 | 610 | 654.5 | 661 | 694.6 | 679.3 | 615.1 | 15.3 | 124.9 | 0.3 | 101.9 | 101.6 | 191.5 | 267.4 | 266.2 | -0.26 | 15.2 | 276.7 | 274.1 | 36.8 | 441 | 126.3 | -2 | 265.6 | 215 | 298 | 279.6 | 112.2
177.7 | 1201 | 2616.5 | 329 | 67.08 | 203.9 | 73.3 | 12078.2 | 101.2 | 110.2 | 8.9 | 125.1 | 133.1 | 124.6 | 35.3 | 77.1 | 26.1 | 22.4 | 43.1 | 228.2 | 29.5 | 76.2 | 38 | 27 | 37.9 | 55.3 | 48.8 | 176.7 | 478 | 608.9 | 653.4 | 659.9 | 693 | 677.6 | 614.1 | 15.4 | 125.1 | 0.3 | 101.9 | 101.6 | 191.2 | 268.1 | 266.9 | -0.26 | 15.3 | 277 | 274.9 | 36.7 | 441 | 126.6 | -2 | 266.3 | 214 | 297.5 | 278.8 | 110.2
177.8 | 1200 | 2613.7 | 328.4 | 67.28 | 204.846 | 73.5 | 12084.9 | 102.3 | 111.2 | 8.8 | 125.1 | 133 | 124.7 | 35.5 | 77.9 | 26.1 | 22.8 | 43.1 | 229.1 | 30.2 | 76.2 | 39.6 | 26.9 | 37.9 | 55.3 | 48.8 | 177.1 | 478.8 | 610.2 | 654.3 | 660.3 | 694 | 678.9 | 615.2 | 15.8 | 125.1 | 0.3 | 101.9 | 101.5 | 191.3 | 267.7 | 266.5 | -0.27 | 15.2 | 276.3 | 273.8 | 36.7 | 440.7 | 126.4 | -2 | 265.9 | 214.8 | 297.8 | 279.3 | 110.5
177.9 | 1200 | 2615.9 | 328.9 | 67.39 | 204.932 | 73.6 | 12091.6 | 101.4 | 110 | 8.6 | 124.9 | 133.1 | 124.4 | 34.3 | 77.1 | 25.8 | 22.9 | 42.9 | 229.2 | 30.2 | 76.3 | 38.8 | 26.9 | 37.9 | 55.3 | 48.8 | 177.1 | 479.6 | 609.9 | 654.6 | 661.4 | 694.9 | 679.6 | 616.1 | 15.7 | 125 | 0.3 | 101.9 | 101.7 | 191.5 | 268.1 | 267 | -0.26 | 15.3 | 277.3 | 274.7 | 36.8 | 441.1 | 126.6 | -1.9 | 266.4 | 215.1 | 298.2 | 279.6 | 111.7
178 | 1200 | 2615 | 328.6 | 67.06 | 204.1 | 73.3 | 12098.3 | 101.4 | 110.3 | 8.8 | 125.2 | 133.2 | 124.7 | 34.6 | 77.4 | 25.9 | 22.9 | 43.1 | 228.7 | 30.1 | 76 | 39.8 | 27 | 38.1 | 55.3 | 48.9 | 176.6 | 478.2 | 609 | 653.3 | 659.6 | 692.9 | 677.6 | 613.8 | 15.5 | 125.2 | 0.3 | 101.9 | 101.5 | 191.3 | 267.6 | 266.4 | -0.3 | 15.2 | 276.7 | 274 | 36.8 | 441 | 126.7 | -2 | 265.8 | 215.2 | 298.6 | 280.1 | 106.8
178.1 | 1200 | 2615.6 | 328.7 | 67.11 | 204.145 | 73.4 | 12105 | 100.9 | 109.5 | 8.7 | 124.9 | 133.1 | 124.6 | 35.2 | 77.7 | 25.7 | 22.6 | 43 | 228.2 | 29.8 | 75.8 | 39.3 | 26.9 | 37.7 | 55.3 | 48.9 | 175.6 | 478.2 | 608.5 | 653.2 | 659.9 | 693.3 | 677.9 | 614.2 | 15.4 | 125 | 0.3 | 101.9 | 101.7 | 191.7 | 267.6 | 266.4 | -0.25 | 15.3 | 276.6 | 274.3 | 36.7 | 440.9 | 126.9 | -2 | 265.8 | 215.1 | 298.2 | 279.6 | 112.1
178.2 | 1200 | 2614.3 | 328.6 | 67.19 | 204.439 | 73.6 | 12111.7 | 101.2 | 110 | 8.8 | 125 | 133.1 | 124.7 | 35.7 | 77.7 | 25.7 | 23 | 43.1 | 229.3 | 30.7 | 76 | 39.5 | 27 | 37.9 | 55.3 | 48.9 | 176.6 | 479.5 | 610.1 | 654.5 | 661.2 | 694.6 | 679.1 | 615.2 | 15.8 | 125 | 0.3 | 101.9 | 101.6 | 191.5 | 267.1 | 265.9 | -0.28 | 15.2 | 276.3 | 273.4 | 36.7 | 440.8 | 126.9 | -2 | 265.3 | 214.4 | 297.7 | 279.2 | 110.2
178.3 | 1200 | 2614.4 | 328.6 | 67.08 | 204.162 | 73.3 | 12118.5 | 101.4 | 110.1 | 8.7 | 124.9 | 133 | 124.6 | 35 | 77.6 | 25.4 | 22.9 | 42.8 | 228.3 | 29.6 | 75.9 | 39.3 | 26.9 | 37.9 | 55.2 | 48.8 | 176.5 | 478.1 | 608.2 | 652.5 | 659 | 692.6 | 677.6 | 613.4 | 15.7 | 125.1 | 0.3 | 101.9 | 101.6 | 191.6 | 267.2 | 266 | -0.29 | 15.2 | 276.4 | 273.7 | 36.6 | 440.7 | 127.1 | -2 | 265.5 | 214.3 | 297.3 | 278.6 | 107.4
178.4 | 1200 | 2615 | 328.6 | 67.29 | 204.764 | 73.7 | 12125.2 | 101.4 | 110.3 | 8.9 | 124.7 | 132.9 | 124.4 | 35 | 77.5 | 25.3 | 22.7 | 42.9 | 228.8 | 29.9 | 76.2 | 38.6 | 26.9 | 37.9 | 55.3 | 48.9 | 176.9 | 479.3 | 610.5 | 654.6 | 661.3 | 695.1 | 679.4 | 615.8 | 15.7 | 124.9 | 0.3 | 101.9 | 101.5 | 191.4 | 268 | 266.8 | -0.28 | 15.3 | 277 | 274.9 | 36.8 | 440.5 | 127 | -2 | 266.2 | 214.8 | 298.2 | 279.8 | 108
178.5 | 1200 | 2616.2 | 328.7 | 67.11 | 204.163 | 73.3 | 12131.9 | 100.9 | 109.8 | 8.8 | 124.9 | 133 | 124.4 | 34.8 | 77.4 | 25.3 | 22.8 | 43 | 228.6 | 30.2 | 75.9 | 38.9 | 26.9 | 37.8 | 55.3 | 48.9 | 176.3 | 478.8 | 609.5 | 653.8 | 660.1 | 693.6 | 678.5 | 614.7 | 15.6 | 125 | 0.3 | 101.9 | 101.7 | 191.6 | 267.5 | 266.3 | -0.26 | 15.3 | 276.8 | 274.3 | 36.8 | 440.7 | 127.1 | -1.9 | 265.7 | 214.4 | 297.7 | 279 | 111.7
178.6 | 1200 | 2614.7 | 328.7 | 67.21 | 204.503 | 73.4 | 12138.6 | 101.5 | 110.2 | 8.7 | 125.1 | 133 | 124.5 | 34.9 | 77.4 | 25.1 | 22.8 | 42.9 | 228.6 | 30 | 76 | 38.1 | 27 | 37.8 | 55.4 | 48.9 | 176.8 | 478.3 | 609.1 | 653.2 | 659.9 | 692.8 | 677.2 | 613.5 | 15.5 | 125 | 0.3 | 101.9 | 101.6 | 191.5 | 267.4 | 266.2 | -0.26 | 15.2 | 275.2 | 273.7 | 36.8 | 440.7 | 127.3 | -2 | 265.6 | 214.7 | 298 | 279.6 | 112.5
178.7 | 1201 | 2615.4 | 328.9 | 67.15 | 204.148 | 73.4 | 12145.3 | 101.5 | 110.2 | 8.7 | 124.9 | 133 | 124.6 | 35.1 | 77.6 | 25.1 | 23 | 43 | 228.9 | 30.1 | 76 | 39.3 | 27 | 37.9 | 55.3 | 48.9 | 176.3 | 479.1 | 608.9 | 653.8 | 660.2 | 694.1 | 678.9 | 614.5 | 15.8 | 125 | 0.3 | 101.9 | 101.7 | 191.8 | 267.8 | 266.6 | -0.27 | 15.3 | 275.8 | 274.3 | 36.7 | 440.7 | 127.4 | -1.9 | 266 | 214.3 | 297.5 | 279.1 | 110.4
178.8 | 1200 | 2614.2 | 328.6 | 67.13 | 204.302 | 73.3 | 12152 | 101.9 | 110.5 | 8.6 | 124.9 | 132.9 | 124.4 | 35.3 | 77.6 | 25.1 | 22.9 | 42.9 | 228.4 | 29.8 | 76.1 | 38.3 | 26.9 | 37.7 | 55.4 | 49 | 176.3 | 477.7 | 607.1 | 652.2 | 658.9 | 692.2 | 676.7 | 612.6 | 15.6 | 124.9 | 0.3 | 101.9 | 101.5 | 191.5 | 267.5 | 266.3 | -0.3 | 15.2 | 275.7 | 273.7 | 36.7 | 440.7 | 127.5 | -2 | 265.7 | 215 | 298.2 | 279.9 | 106.1
178.9 | 1199 | 2614.8 | 328.4 | 67.07 | 204.207 | 73.3 | 12158.7 | 101.6 | 110.3 | 8.7 | 125.1 | 133.1 | 124.6 | 35 | 77.4 | 24.9 | 22.8 | 42.9 | 228.6 | 30 | 75.9 | 39.9 | 26.9 | 37.8 | 55.3 | 49 | 176.6 | 478.1 | 607.5 | 652.8 | 659.3 | 692.8 | 677.6 | 613.6 | 15.4 | 125.2 | 0.3 | 101.9 | 101.6 | 191.4 | 267.3 | 266.1 | -0.28 | 15.2 | 275.6 | 274.1 | 36.7 | 440.4 | 127.7 | -2 | 265.5 | 214.7 | 297.9 | 279.3 | 108
179 | 1200 | 2615 | 328.7 | 67.25 | 204.601 | 73.4 | 12165.5 | 101.1 | 109.9 | 8.8 | 124.9 | 133.1 | 124.5 | 34.9 | 77.4 | 24.7 | 23 | 42.9 | 228.5 | 29.9 | 76.2 | 37 | 26.9 | 37.9 | 55.2 | 49 | 176.3 | 478.5 | 608.3 | 653 | 659.9 | 693.8 | 678.5 | 614.3 | 15.7 | 124.8 | 0.3 | 101.9 | 101.6 | 191.5 | 267.1 | 265.9 | -0.29 | 15.2 | 275.1 | 273.5 | 36.8 | 440.8 | 127.6 | -2 | 265.3 | 214.5 | 297.9 | 279.4 | 107.2
179.1 | 1200 | 2614.9 | 328.5 | 67.13 | 204.352 | 73.3 | 12172.2 | 101.4 | 110.2 | 8.9 | 125 | 133 | 124.5 | 35 | 77.6 | 24.6 | 23 | 43.1 | 228.9 | 30.2 | 76 | 38.9 | 26.9 | 38 | 55.2 | 48.9 | 176.8 | 478.6 | 607.5 | 652.8 | 659.6 | 693.3 | 677.8 | 614 | 15.7 | 124.9 | 0.3 | 101.9 | 101.5 | 191.3 | 267.6 | 266.4 | -0.3 | 15.3 | 275.6 | 274.5 | 36.7 | 440.7 | 127.4 | -1.9 | 265.9 | 214.8 | 297.9 | 279.3 | 105.9
179.2 | 1200 | 2614.6 | 328.5 | 67.06 | 204.13 | 73.2 | 12178.9 | 101.2 | 110.2 | 9 | 124.9 | 133 | 124.6 | 35.1 | 77.6 | 24.7 | 22.8 | 43.1 | 228.3 | 29.8 | 76 | 39.2 | 26.9 | 37.8 | 55.3 | 48.9 | 176.6 | 477.8 | 607 | 651.8 | 658.7 | 692.3 | 677.2 | 612.9 | 15.5 | 125 | 0.3 | 101.9 | 101.4 | 191.6 | 267.4 | 266.2 | -0.28 | 15.2 | 275.6 | 274.4 | 36.6 | 440.7 | 127.4 | -2 | 265.6 | 214.5 | 297.8 | 279.4 | 109
179.3 | 1199 | 2616.2 | 328.6 | 67.08 | 204.136 | 73.3 | 12185.6 | 100.8 | 109.8 | 8.9 | 125 | 132.9 | 124.6 | 34.9 | 77.6 | 24.5 | 22.5 | 43.1 | 228.7 | 30.1 | 76 | 39.8 | 27 | 37.9 | 55.3 | 49 | 176.8 | 478.4 | 608.5 | 653.4 | 659.9 | 693 | 677.5 | 613.5 | 15.4 | 125.1 | 0.3 | 101.9 | 101.5 | 191.3 | 267.4 | 266.2 | -0.28 | 15.3 | 276 | 273.8 | 36.7 | 440.7 | 127.7 | -1.9 | 265.6 | 215.2 | 298.1 | 279.5 | 108.5
179.4 | 1200 | 2615.5 | 328.7 | 67.14 | 204.262 | 73.4 | 12192.3 | 101.9 | 110.6 | 8.7 | 125.2 | 133 | 124.8 | 35.2 | 77.6 | 24.5 | 23 | 43 | 229.2 | 30.6 | 76 | 39.2 | 27 | 38 | 55.3 | 49 | 177.1 | 479.5 | 608.7 | 654.4 | 661 | 694.8 | 679.3 | 615 | 15.9 | 125.1 | 0.3 | 101.9 | 101.5 | 191.2 | 267.5 | 266.3 | -0.29 | 15.3 | 275.6 | 273.9 | 36.7 | 440.8 | 127.5 | -2 | 265.7 | 214.9 | 298.1 | 279.7 | 108.7
179.5 | 1200 | 2613.9 | 328.4 | 67 | 203.996 | 73.4 | 12199 | 101.4 | 110.3 | 8.9 | 125 | 133 | 124.8 | 34.8 | 77.5 | 24.3 | 22.8 | 43 | 228.4 | 30 | 76.1 | 38.7 | 26.9 | 37.9 | 55.2 | 49 | 176.8 | 478.3 | 608.4 | 652.9 | 659.4 | 692.8 | 677.8 | 613.2 | 15.7 | 125.1 | 0.3 | 101.9 | 101.7 | 191.5 | 267.5 | 266.2 | -0.28 | 15.2 | 275.8 | 273.3 | 36.7 | 440.9 | 127.6 | -2 | 265.6 | 214.9 | 298.3 | 280.1 | 108.4
179.6 | 1200 | 2614.7 | 328.4 | 66.98 | 203.935 | 73.3 | 12205.7 | 101.6 | 110.2 | 8.6 | 125.1 | 132.9 | 124.6 | 36.2 | 77.8 | 24.3 | 22.6 | 43 | 228.1 | 29.7 | 75.8 | 38.6 | 26.9 | 37.8 | 55.3 | 49 | 176.3 | 477.5 | 607.3 | 652.1 | 658.5 | 692.3 | 676.7 | 613.2 | 15.5 | 125 | 0.3 | 101.9 | 101.7 | 191.6 | 267.7 | 266.5 | -0.29 | 15.3 | 276 | 274 | 36.8 | 441.2 | 127.5 | -1.9 | 265.9 | 214.7 | 297.9 | 279.4 | 108.8
179.7 | 1201 | 2616 | 329 | 67.13 | 204.029 | 73.2 | 12212.4 | 101.7 | 110.4 | 8.7 | 125 | 132.9 | 124.8 | 35.2 | 77.6 | 24.3 | 22.5 | 43.1 | 228.2 | 29.9 | 75.9 | 38.8 | 27 | 37.9 | 55.3 | 49.1 | 176.9 | 477.9 | 607.5 | 652.4 | 658.9 | 692.6 | 677.3 | 612.8 | 15.5 | 125.1 | 0.3 | 101.9 | 101.7 | 191.4 | 267.8 | 266.6 | -0.28 | 15.3 | 276.3 | 274.3 | 36.8 | 440.9 | 127.5 | -1.9 | 266 | 215.2 | 298.5 | 280.2 | 110.6
179.8 | 1200 | 2614.9 | 328.6 | 67.28 | 204.725 | 73.6 | 12219.1 | 101.3 | 110.1 | 8.8 | 125 | 132.9 | 124.6 | 35.2 | 77.3 | 24.1 | 23.1 | 42.9 | 229.5 | 30.6 | 76.1 | 38.6 | 27 | 38.1 | 55.5 | 49.1 | 177.2 | 479.6 | 610 | 654.9 | 661.5 | 694.8 | 679.7 | 615.3 | 15.3 | 125 | 0.3 | 101.9 | 101.8 | 191.6 | 267.9 | 266.7 | -0.27 | 15.2 | 276.8 | 274.2 | 36.7 | 440.4 | 127.8 | -2 | 266.1 | 214.8 | 298.4 | 280.2 | 110.8
179.9 | 1200 | 2615.7 | 328.8 | 67.04 | 203.875 | 73.4 | 12225.9 | 101.5 | 110 | 8.5 | 125 | 133 | 124.6 | 35.3 | 77.7 | 24.1 | 22.8 | 43.1 | 228.3 | 29.8 | 75.9 | 38.8 | 27 | 37.8 | 55.7 | 49.2 | 176.5 | 478.1 | 608.3 | 653.2 | 659.6 | 693.1 | 677.9 | 612.8 | 15.9 | 125 | 0.3 | 101.9 | 101.6 | 191.5 | 268 | 266.8 | -0.26 | 15.3 | 275.9 | 274.8 | 36.7 | 440.3 | 128.2 | -2 | 266.2 | 214.9 | 298.2 | 279.9 | 112.1
180 | 1200 | 2616 | 328.8 | 67.1 | 204.097 | 73.3 | 12232.6 | 101.1 | 109.9 | 8.8 | 125 | 133 | 124.6 | 35.3 | 77.7 | 24.1 | 22.4 | 43.1 | 228.1 | 29.7 | 75.9 | 38.4 | 26.9 | 37.9 | 55.6 | 49.1 | 176.2 | 477.5 | 607.8 | 652.8 | 659.2 | 691.8 | 676.4 | 612.4 | 15.5 | 125 | 0.3 | 101.9 | 101.6 | 191.4 | 268.2 | 267 | -0.25 | 15.3 | 276.7 | 274.9 | 36.7 | 440.3 | 128.4 | -1.9 | 266.4 | 214.9 | 298.2 | 279.9 | 113.6
180.1 | 1200 | 2613.5 | 328.4 | 67.08 | 204.238 | 73.4 | 12239.3 | 101.3 | 110 | 8.7 | 124.8 | 132.7 | 124.5 | 35.1 | 77.6 | 23.9 | 22.7 | 43.1 | 228.7 | 30.3 | 75.8 | 38.5 | 26.9 | 37.9 | 55.6 | 49.2 | 176.1 | 478.3 | 608.9 | 653.4 | 659.7 | 693.2 | 677.5 | 612.8 | 15.4 | 124.9 | 0.3 | 101.9 | 101.7 | 191.6 | 267.1 | 266 | -0.26 | 15.2 | 275.6 | 273.6 | 36.7 | 440.4 | 128.7 | -2 | 265.3 | 214.6 | 297.9 | 279.6 | 112.2
180.2 | 1200 | 2615.2 | 328.7 | 67.11 | 204.147 | 73.4 | 12246 | 101.3 | 110.3 | 9 | 124.9 | 132.9 | 124.5 | 34.1 | 77.4 | 23.8 | 23.1 | 43.1 | 228.8 | 30.2 | 75.9 | 38.3 | 26.8 | 37.9 | 55.6 | 49.3 | 176.3 | 478.6 | 608.8 | 653.6 | 660 | 693.3 | 677.7 | 613.8 | 15.3 | 124.9 | 0.3 | 102 | 101.6 | 191.4 | 267.5 | 266.3 | -0.27 | 15.2 | 275.6 | 274.1 | 36.7 | 440 | 129 | -1.9 | 265.7 | 215.3 | 298.5 | 280 | 111.4
180.3 | 1200 | 2613.9 | 328.5 | 66.97 | 203.892 | 73.3 | 12252.7 | 101.3 | 109.9 | 8.7 | 125.1 | 133 | 124.6 | 34.8 | 77.5 | 23.8 | 22.6 | 43.1 | 228 | 29.7 | 75.6 | 38.2 | 26.9 | 37.8 | 55.8 | 49.3 | 176.1 | 477.3 | 607.5 | 652.1 | 658.6 | 691.8 | 676.4 | 612.5 | 15.4 | 125 | 0.3 | 102 | 101.8 | 191.7 | 267.5 | 266.3 | -0.28 | 15.2 | 275.7 | 274 | 36.7 | 440.3 | 129.2 | -2 | 265.7 | 214.4 | 297.9 | 279.7 | 110.5
180.4 | 1201 | 2615 | 328.8 | 67.05 | 203.922 | 73.2 | 12259.4 | 101.6 | 110.4 | 8.8 | 124.7 | 132.8 | 124.4 | 35.1 | 77.7 | 23.7 | 22.5 | 43.1 | 228.1 | 29.7 | 75.9 | 38.4 | 27 | 37.9 | 55.8 | 49.3 | 176.4 | 477.2 | 605.8 | 651.6 | 658.3 | 691.7 | 676.5 | 611.4 | 15.7 | 124.8 | 0.3 | 102 | 101.7 | 191.5 | 268 | 266.8 | -0.26 | 15.2 | 275.9 | 274.5 | 36.8 | 440.4 | 129.5 | -1.9 | 266.2 | 215.2 | 298.3 | 280 | 113.4
180.5 | 1200 | 2615.1 | 328.7 | 67.1 | 204.103 | 73.4 | 12266.1 | 101.2 | 110.1 | 8.8 | 125 | 132.9 | 124.6 | 34.3 | 77.5 | 23.5 | 22.5 | 42.9 | 228.2 | 29.8 | 75.6 | 38.2 | 26.9 | 37.9 | 55.8 | 49.2 | 175.9 | 477.2 | 607 | 651.9 | 658.3 | 691.9 | 677 | 612.8 | 15.5 | 125 | 0.3 | 102 | 101.6 | 191.4 | 268.1 | 266.9 | -0.28 | 15.2 | 276 | 274.4 | 36.7 | 440 | 129.6 | -1.9 | 266.3 | 215.2 | 298.5 | 280.3 | 109.8
180.6 | 1199 | 2614.9 | 328.4 | 66.99 | 204.004 | 73.3 | 12272.8 | 101 | 109.5 | 8.6 | 125 | 132.9 | 124.5 | 34.7 | 77.3 | 23.5 | 22.6 | 42.9 | 228.2 | 30 | 75.6 | 38.2 | 26.9 | 37.7 | 56 | 49.3 | 175.4 | 477.2 | 608.2 | 652 | 658 | 691.6 | 676.6 | 612.5 | 15.6 | 125 | 0.3 | 102 | 101.6 | 191.6 | 267.1 | 265.9 | -0.29 | 15.1 | 274.8 | 273.4 | 36.8 | 440 | 129.8 | -2 | 265.3 | 215 | 298.7 | 280.6 | 108.3
180.7 | 1200 | 2615.6 | 328.6 | 67.09 | 204.147 | 73.4 | 12279.5 | 100.8 | 109.7 | 8.9 | 125.1 | 132.8 | 124.7 | 35.1 | 77.5 | 23.5 | 22.7 | 43.1 | 228.7 | 30.3 | 75.8 | 38 | 27 | 37.9 | 55.9 | 49.3 | 176.2 | 478.5 | 609.4 | 653.6 | 660.2 | 692.8 | 677.7 | 613.7 | 15.3 | 125.1 | 0.3 | 102 | 101.8 | 191.7 | 267.4 | 266.2 | -0.28 | 15.2 | 276 | 274.4 | 36.6 | 439.9 | 129.8 | -2 | 265.6 | 214.8 | 298.2 | 279.8 | 110.5
180.8 | 1200 | 2615.6 | 328.6 | 67.13 | 204.307 | 73.5 | 12286.2 | 100.7 | 109.7 | 9 | 124.9 | 132.9 | 124.6 | 35.2 | 77.6 | 23.3 | 23.2 | 42.9 | 229 | 30.1 | 75.8 | 38.3 | 26.9 | 37.9 | 55.8 | 49.3 | 176.3 | 478.7 | 608.1 | 653.4 | 659.9 | 693.2 | 678 | 613.7 | 15.8 | 124.9 | 0.3 | 102 | 101.5 | 191.3 | 267.8 | 266.6 | -0.28 | 15.3 | 275.7 | 274.2 | 36.7 | 439.7 | 129.9 | -1.9 | 266 | 215.2 | 298.2 | 279.8 | 109.2
180.9 | 1201 | 2615.3 | 328.8 | 66.97 | 203.67 | 73.3 | 12292.9 | 101.2 | 110.2 | 9 | 125.1 | 132.9 | 124.6 | 35.1 | 77.7 | 23.3 | 22.4 | 42.9 | 227.6 | 29.3 | 75.8 | 38.4 | 26.9 | 38 | 55.9 | 49.3 | 176.1 | 476.7 | 606.3 | 651.5 | 658.1 | 691 | 675.8 | 612.1 | 15.6 | 125.1 | 0.3 | 102 | 101.6 | 191.4 | 268.3 | 267.1 | -0.28 | 15.3 | 276.5 | 274.7 | 36.6 | 439.7 | 130 | -2 | 266.5 | 214.8 | 298.2 | 279.9 | 110.2
181 | 1201 | 2615.5 | 328.9 | 67.2 | 204.325 | 73.7 | 12299.6 | 101.2 | 110 | 8.8 | 125.1 | 133 | 124.6 | 35.2 | 77.7 | 23.2 | 22.9 | 43 | 230 | 31.5 | 75.9 | 38.1 | 26.9 | 37.7 | 55.9 | 49.3 | 176.4 | 480.2 | 611.2 | 656.1 | 662.7 | 695.6 | 680.5 | 616.1 | 16 | 125 | 0.3 | 102 | 101.7 | 191.4 | 267.2 | 266.1 | -0.27 | 15.2 | 275.2 | 274.4 | 36.7 | 439.5 | 130 | -2 | 265.4 | 214.9 | 297.9 | 279.5 | 111.6
181.1 | 1200 | 2616 | 328.9 | 67.07 | 203.918 | 73.1 | 12306.3 | 101.2 | 110 | 8.8 | 125 | 132.9 | 124.8 | 34.9 | 77.4 | 23.1 | 23.1 | 43 | 228.6 | 30.1 | 75.7 | 38.1 | 26.9 | 37.9 | 55.9 | 49.4 | 176.3 | 478 | 608.9 | 653.3 | 659.7 | 692.1 | 676.7 | 612.8 | 16.1 | 125 | 0.3 | 102 | 101.6 | 191.4 | 267.6 | 266.5 | -0.28 | 15.2 | 276.3 | 274.2 | 36.8 | 439.8 | 130.1 | -1.9 | 265.8 | 215.2 | 298.4 | 280 | 110.4
181.2 | 1199 | 2615 | 328.4 | 66.96 | 203.875 | 73.1 | 12313 | 100.6 | 109.6 | 8.9 | 124.9 | 133 | 124.6 | 35 | 77.5 | 23 | 22.2 | 43 | 227.4 | 29.3 | 75.6 | 38.2 | 27 | 38 | 56 | 49.4 | 175.4 | 476.2 | 604.8 | 650.5 | 657.1 | 690 | 675.3 | 611.9 | 16.1 | 125 | 0.3 | 102 | 101.7 | 191.4 | 267.9 | 266.7 | -0.27 | 15.2 | 275.5 | 274.8 | 36.7 | 439.7 | 130.2 | -1.9 | 266.1 | 215.5 | 298.8 | 280.2 | 111.2
181.3 | 1200 | 2616.9 | 328.7 | 67.11 | 204.151 | 73.2 | 12319.7 | 100.8 | 109.8 | 8.9 | 125 | 132.9 | 124.6 | 35 | 77.6 | 23 | 22.4 | 43.2 | 228.5 | 30.2 | 75.8 | 38 | 26.9 | 37.9 | 55.9 | 49.4 | 175.8 | 478 | 607 | 653 | 659.7 | 692.7 | 677.5 | 613.8 | 15.8 | 124.9 | 0.3 | 102 | 101.6 | 191.4 | 267.9 | 266.7 | -0.28 | 15.2 | 275.9 | 274.4 | 36.7 | 439.6 | 130.2 | -1.9 | 266.1 | 214.7 | 297.9 | 279.4 | 109.9
181.4 | 1200 | 2615.2 | 328.8 | 67.1 | 204.098 | 73.2 | 12326.5 | 101.6 | 110.3 | 8.8 | 124.9 | 132.8 | 124.5 | 34.7 | 77.3 | 22.9 | 22.7 | 43 | 228.7 | 30.1 | 75.7 | 37.9 | 26.8 | 37.8 | 55.9 | 49.3 | 175.9 | 478.4 | 608.5 | 653.3 | 659.8 | 693.3 | 678.1 | 614.1 | 15.7 | 125 | 0.3 | 102 | 101.5 | 191.6 | 267.4 | 266.2 | -0.3 | 15.3 | 275.3 | 273.9 | 36.6 | 439.7 | 130.2 | -2 | 265.6 | 215.3 | 298.2 | 280 | 105.8
181.5 | 1200 | 2616.9 | 329 | 67.11 | 203.99 | 73.2 | 12333.2 | 101.5 | 110.4 | 8.9 | 125.1 | 132.7 | 124.6 | 35 | 77.8 | 22.8 | 22.5 | 43 | 227.8 | 29.6 | 75.7 | 37.8 | 26.9 | 37.9 | 55.8 | 49.4 | 176 | 477.3 | 607.6 | 652.2 | 658.9 | 691.9 | 677 | 613.1 | 15.6 | 125 | 0.3 | 102 | 101.6 | 191.6 | 268.1 | 266.9 | -0.29 | 15.3 | 276.6 | 274.6 | 36.6 | 439.5 | 130.2 | -1.9 | 266.2 | 214.4 | 297.4 | 278.8 | 107.8
181.6 | 1201 | 2615 | 328.8 | 66.97 | 203.699 | 73.3 | 12339.9 | 100.9 | 109.8 | 8.9 | 125.1 | 132.8 | 124.6 | 34.3 | 77.3 | 22.8 | 22.4 | 43 | 227.9 | 29.9 | 75.7 | 37.9 | 27 | 38.1 | 56 | 49.4 | 175.8 | 477.3 | 607.2 | 652.2 | 658.6 | 691.5 | 676.2 | 612.1 | 15.8 | 125 | 0.3 | 102 | 101.6 | 191.5 | 267.8 | 266.7 | -0.29 | 15.3 | 276.1 | 274.5 | 36.7 | 439.7 | 130.2 | -1.9 | 266 | 214.9 | 297.9 | 279.5 | 108.2
181.7 | 1200 | 2615.1 | 328.7 | 66.96 | 203.688 | 73.2 | 12346.6 | 100.7 | 109.5 | 8.8 | 125 | 132.8 | 124.4 | 35.5 | 77.7 | 22.8 | 22.6 | 43.1 | 228.3 | 30.3 | 75.6 | 37.7 | 27 | 37.8 | 56 | 49.5 | 175.9 | 478.2 | 607.6 | 653.1 | 659.7 | 692.7 | 677.6 | 613.3 | 15.9 | 125 | 0.3 | 102 | 101.8 | 191.6 | 267.2 | 266 | -0.3 | 15.2 | 275.1 | 273.5 | 36.8 | 439.9 | 130.2 | -2 | 265.4 | 214.8 | 298.1 | 279.7 | 106.1
181.8 | 1200 | 2614.7 | 328.6 | 67.16 | 204.376 | 73.3 | 12353.3 | 100.9 | 109.8 | 8.9 | 125.1 | 132.9 | 124.6 | 35.2 | 77.6 | 22.7 | 23.1 | 43.1 | 229.1 | 30.8 | 75.8 | 37.7 | 27 | 37.9 | 55.9 | 49.4 | 176.3 | 479.2 | 609.2 | 654.3 | 660.8 | 693.9 | 678.6 | 614.1 | 15.9 | 125 | 0.3 | 102 | 101.8 | 191.4 | 267 | 265.9 | -0.26 | 15.2 | 275.1 | 273.5 | 36.7 | 439.4 | 130.1 | -1.9 | 265.2 | 215 | 298 | 280 | 112.1
181.9 | 1199 | 2614.7 | 328.4 | 67.01 | 204.072 | 73.2 | 12360 | 101.3 | 110.2 | 9 | 125 | 132.9 | 124.7 | 34.7 | 77.4 | 22.6 | 22.8 | 43.1 | 228.1 | 29.9 | 75.7 | 37.6 | 27 | 37.9 | 56 | 49.4 | 176.4 | 477.8 | 608.2 | 652.3 | 658.9 | 692.1 | 677 | 612.3 | 15.8 | 125.1 | 0.3 | 102 | 101.6 | 191.4 | 267.5 | 266.3 | -0.29 | 15.2 | 275.7 | 273.6 | 36.7 | 439.6 | 130.2 | -1.9 | 265.7 | 215.1 | 298.5 | 280.1 | 108.3
182 | 1200 | 2615.2 | 328.6 | 66.94 | 203.7 | 73.3 | 12366.7 | 101.2 | 110 | 8.8 | 124.9 | 132.8 | 124.5 | 34.9 | 77.6 | 22.5 | 22.4 | 42.9 | 227.8 | 29.7 | 75.7 | 37.7 | 26.9 | 37.9 | 56 | 49.4 | 176 | 477.1 | 605.8 | 651.5 | 658.3 | 691.3 | 676.1 | 612.3 | 15.9 | 124.9 | 0.3 | 102 | 101.8 | 191.3 | 267.7 | 266.5 | -0.3 | 15.2 | 276.1 | 273.9 | 36.7 | 439.7 | 130.1 | -1.9 | 265.9 | 215.5 | 298.5 | 280.2 | 106.3
182.1 | 1200 | 2613.6 | 328.5 | 67.04 | 204.054 | 73.5 | 12373.4 | 101.8 | 110.5 | 8.7 | 125 | 132.9 | 124.6 | 35.3 | 77.5 | 22.5 | 22.6 | 42.8 | 228.7 | 30.2 | 75.9 | 37.6 | 26.9 | 37.8 | 55.9 | 49.5 | 177 | 478.7 | 608.4 | 653.7 | 660.3 | 693.6 | 678.6 | 613.6 | 15.9 | 125.1 | 0.3 | 102 | 101.7 | 191.5 | 267.8 | 266.7 | -0.29 | 15.2 | 276.5 | 274.7 | 36.6 | 439.5 | 130 | -2 | 266 | 214.7 | 297.8 | 279.7 | 107.1
182.2 | 1200 | 2614 | 328.5 | 67 | 203.943 | 73.4 | 12380.1 | 101.2 | 110.3 | 9 | 125.1 | 133 | 124.6 | 35.2 | 77.6 | 22.5 | 22.6 | 43 | 228.4 | 30.2 | 75.9 | 37.6 | 27 | 38 | 56 | 49.5 | 176.3 | 478.1 | 607.9 | 652.7 | 659.1 | 692.6 | 677.3 | 612.5 | 15.9 | 125 | 0.3 | 102 | 101.7 | 191.5 | 267.2 | 266.1 | -0.29 | 15.2 | 275 | 274 | 36.7 | 439.6 | 130.1 | -2 | 265.4 | 214.9 | 298 | 279.9 | 107
182.3 | 1200 | 2614.8 | 328.6 | 66.95 | 203.714 | 73.2 | 12386.8 | 101.1 | 109.9 | 8.8 | 125.2 | 132.9 | 124.6 | 34.7 | 77.6 | 22.4 | 22.4 | 43.1 | 227.9 | 29.8 | 75.7 | 37.4 | 27 | 38.1 | 56 | 49.4 | 175.9 | 477.7 | 607.2 | 652.3 | 659 | 692.4 | 677.1 | 612.5 | 15.8 | 125 | 0.3 | 102 | 101.7 | 191.6 | 267.1 | 266 | -0.28 | 15.2 | 275.1 | 273.6 | 36.7 | 439.3 | 130.1 | -2 | 265.4 | 214.9 | 297.8 | 279.3 | 109
182.4 | 1200 | 2615.1 | 328.6 | 67.01 | 203.916 | 73.2 | 12393.5 | 101.1 | 109.7 | 8.6 | 124.8 | 132.8 | 124.5 | 35.3 | 77.7 | 22.3 | 22.3 | 43 | 227.9 | 29.7 | 75.6 | 37.4 | 26.9 | 37.7 | 55.9 | 49.4 | 175.8 | 477.5 | 606.9 | 652.1 | 658.9 | 691.5 | 676.5 | 612.3 | 15.8 | 124.9 | 0.3 | 102 | 101.7 | 191.4 | 267.1 | 265.9 | -0.29 | 15.2 | 275.4 | 273.6 | 36.7 | 439.4 | 129.9 | -1.9 | 265.3 | 215.1 | 298.4 | 279.9 | 108.2
182.5 | 1200 | 2614.9 | 328.5 | 66.98 | 203.889 | 73.3 | 12400.2 | 102 | 110.4 | 8.4 | 124.9 | 133 | 124.5 | 34 | 77.3 | 22.3 | 22.2 | 43 | 227.8 | 29.9 | 75.7 | 37.4 | 26.9 | 37.9 | 55.9 | 49.5 | 176.3 | 477.5 | 607.9 | 652.4 | 658.9 | 691.5 | 676.2 | 611.4 | 15.6 | 125.1 | 0.3 | 102 | 101.8 | 191.6 | 267.1 | 265.9 | -0.29 | 15.2 | 274.9 | 273.8 | 36.7 | 439.2 | 130 | -2 | 265.3 | 214.4 | 297.6 | 279.3 | 106.9
182.6 | 1200 | 2614.9 | 328.7 | 67.08 | 204.113 | 73.3 | 12406.9 | 101.5 | 110.3 | 8.8 | 125.1 | 132.8 | 124.7 | 34.5 | 77.3 | 22.1 | 22.5 | 43 | 228.7 | 30.4 | 75.8 | 37.5 | 27 | 37.9 | 55.9 | 49.4 | 176.5 | 478.7 | 608.7 | 653.9 | 660.1 | 693.5 | 678.5 | 613.7 | 15.4 | 125.1 | 0.3 | 102 | 101.8 | 191.3 | 267.1 | 266 | -0.27 | 15.2 | 275.4 | 273.2 | 36.6 | 439.1 | 129.8 | -2 | 265.3 | 214.7 | 297.7 | 279.5 | 109.5
182.7 | 1200 | 2616 | 328.8 | 67.11 | 204.085 | 73.3 | 12413.6 | 101.5 | 110.3 | 8.8 | 124.9 | 132.9 | 124.6 | 35.3 | 77.6 | 22.1 | 22.6 | 43.1 | 228.5 | 30.2 | 75.9 | 37.4 | 26.9 | 38 | 55.9 | 49.4 | 176.5 | 478.5 | 608.9 | 653.6 | 660 | 693 | 677.9 | 613.1 | 15.3 | 124.9 | 0.3 | 102 | 101.7 | 191.7 | 267.4 | 266.3 | -0.27 | 15.2 | 275.8 | 273.7 | 36.7 | 439.3 | 129.8 | -1.9 | 265.6 | 214.9 | 297.9 | 279.4 | 110.3
182.8 | 1202 | 2616.2 | 329.2 | 67.03 | 203.61 | 73.3 | 12420.3 | 101.2 | 110 | 8.8 | 125.1 | 133 | 124.8 | 35 | 77.5 | 22.1 | 22.4 | 43 | 228 | 29.9 | 75.6 | 37.2 | 26.9 | 37.7 | 55.9 | 49.4 | 176.1 | 477.9 | 607.6 | 652.6 | 659.3 | 692.1 | 677.2 | 612.9 | 15.2 | 125.1 | 0.3 | 102 | 101.6 | 191.4 | 267.5 | 266.4 | -0.27 | 15.3 | 275.5 | 274.8 | 36.6 | 439.4 | 129.8 | -1.9 | 265.8 | 214.8 | 297.8 | 279.6 | 110.4
182.9 | 1200 | 2616 | 328.8 | 67 | 203.783 | 73.1 | 12427 | 101.4 | 110.2 | 8.7 | 125 | 132.9 | 124.6 | 34.9 | 77.3 | 22 | 22.3 | 43.2 | 228.1 | 29.9 | 75.8 | 37.2 | 26.9 | 38 | 55.8 | 49.4 | 176.1 | 477.7 | 608 | 652.9 | 659.5 | 692.2 | 677 | 613.2 | 15.2 | 125 | 0.3 | 102 | 101.7 | 191.5 | 267.1 | 266 | -0.3 | 15.3 | 274.9 | 274 | 36.7 | 439.3 | 129.8 | -2 | 265.4 | 214.3 | 297.5 | 279 | 106.7
183 | 1200 | 2614.7 | 328.5 | 67.05 | 204.064 | 73.4 | 12433.7 | 101.1 | 109.9 | 8.9 | 125 | 132.8 | 124.5 | 34.9 | 77.5 | 21.9 | 22.6 | 42.9 | 228.7 | 30.3 | 75.8 | 37.6 | 27 | 37.9 | 55.9 | 49.4 | 176.1 | 478.4 | 608.8 | 653.6 | 660.2 | 692.8 | 677.5 | 612.7 | 15.7 | 125 | 0.3 | 102 | 101.7 | 191.5 | 267.1 | 266 | -0.29 | 15.3 | 275.2 | 273.6 | 36.7 | 439.2 | 129.7 | -1.9 | 265.4 | 215 | 298 | 279.9 | 107.3
183.1 | 1199 | 2616.1 | 328.6 | 67.08 | 204.132 | 73.3 | 12440.4 | 101.4 | 110.2 | 8.9 | 125.1 | 132.9 | 124.6 | 35.3 | 77.7 | 21.8 | 22.9 | 43.1 | 228.9 | 30.5 | 76 | 37.5 | 27 | 38 | 56 | 49.5 | 177.1 | 479 | 609.9 | 654.2 | 660.7 | 694.1 | 678.7 | 614 | 15.7 | 125.1 | 0.3 | 102 | 101.7 | 191.4 | 267.4 | 266.2 | -0.26 | 15.3 | 275.2 | 273.9 | 36.7 | 438.9 | 129.7 | -1.9 | 265.6 | 214.5 | 297.7 | 279.3 | 110.8
183.2 | 1200 | 2615.4 | 328.6 | 66.96 | 203.734 | 73.2 | 12447.1 | 101.2 | 110 | 8.8 | 124.9 | 132.9 | 124.6 | 34.9 | 77.5 | 21.8 | 22.4 | 43.1 | 227.4 | 29.3 | 75.7 | 37.1 | 26.9 | 37.9 | 55.8 | 49.4 | 176 | 476.8 | 606.3 | 651.9 | 658.4 | 691.1 | 675.7 | 611 | 15.5 | 125 | 0.3 | 102 | 101.9 | 191.6 | 267.5 | 266.4 | -0.27 | 15.2 | 275.9 | 274.2 | 36.7 | 439.1 | 129.7 | -2 | 265.7 | 214.9 | 297.9 | 279.5 | 109.7
183.3 | 1201 | 2615.5 | 329 | 67.03 | 203.778 | 73.2 | 12453.8 | 101.3 | 110 | 8.7 | 125.1 | 132.9 | 124.7 | 35 | 77.5 | 21.8 | 22.4 | 43.1 | 228.2 | 30.2 | 75.7 | 37.2 | 27 | 38 | 55.8 | 49.4 | 176 | 477.5 | 608.1 | 652.6 | 659.1 | 692.1 | 677.2 | 612.1 | 15.4 | 125.1 | 0.3 | 102 | 101.8 | 191.9 | 267.3 | 266.2 | -0.27 | 15.2 | 275.5 | 273.8 | 36.7 | 439.3 | 129.7 | -1.9 | 265.6 | 215.3 | 298.2 | 279.8 | 109.6
183.4 | 1200 | 2615.3 | 328.6 | 67.12 | 204.235 | 73.4 | 12460.5 | 101.3 | 110.1 | 8.9 | 124.7 | 132.7 | 124.3 | 34.6 | 77.3 | 21.6 | 22.9 | 42.9 | 228.9 | 30.5 | 75.8 | 37.3 | 27 | 38.1 | 55.8 | 49.3 | 176.5 | 478.9 | 609.3 | 654.6 | 660.7 | 693.5 | 678.8 | 614.2 | 15.7 | 124.7 | 0.3 | 102 | 101.7 | 191.3 | 267.2 | 266.1 | -0.28 | 15.2 | 275.4 | 273.9 | 36.6 | 439 | 129.5 | -2 | 265.5 | 214.8 | 297.9 | 279.5 | 109
183.5 | 1201 | 2614.4 | 328.7 | 66.97 | 203.745 | 73.2 | 12467.2 | 101.5 | 110 | 8.5 | 125.1 | 132.8 | 124.7 | 34.7 | 77.5 | 21.6 | 22.3 | 43 | 227.6 | 29.6 | 75.5 | 37.1 | 27 | 37.8 | 55.9 | 49.3 | 175.8 | 477.1 | 607.4 | 651.8 | 658.1 | 691 | 676.6 | 612 | 15.6 | 125.1 | 0.3 | 102 | 101.8 | 191.7 | 267.3 | 266.1 | -0.25 | 15.2 | 274.9 | 274 | 36.7 | 439.1 | 129.6 | -1.9 | 265.5 | 215.2 | 298.2 | 279.9 | 112.2
183.6 | 1199 | 2614.7 | 328.4 | 66.96 | 203.868 | 73.3 | 12473.9 | 101.8 | 110.5 | 8.7 | 124.9 | 132.8 | 124.7 | 35.2 | 77.5 | 21.6 | 22.2 | 43 | 227.8 | 29.9 | 75.7 | 37 | 26.9 | 37.9 | 55.8 | 49.4 | 176.2 | 477.5 | 607.2 | 652.7 | 659 | 692.1 | 676.6 | 611.5 | 15.4 | 124.9 | 0.3 | 102 | 101.7 | 191.6 | 267.3 | 266.2 | -0.26 | 15.3 | 275.1 | 274.1 | 36.8 | 439.3 | 129.6 | -2 | 265.6 | 214.8 | 297.7 | 279.4 | 112.1
183.7 | 1200 | 2615 | 328.6 | 67.19 | 204.486 | 73.3 | 12480.6 | 100.8 | 109.7 | 8.8 | 125.1 | 132.8 | 124.7 | 35.8 | 77.8 | 21.5 | 22.8 | 43 | 229 | 30.7 | 75.8 | 37 | 26.9 | 37.8 | 55.9 | 49.3 | 175.8 | 478.9 | 607.7 | 653.5 | 660.2 | 693 | 678.4 | 613.5 | 15.3 | 125.1 | 0.3 | 102 | 101.7 | 191.5 | 266.9 | 265.8 | -0.27 | 15.2 | 274.7 | 273.1 | 36.7 | 439 | 129.5 | -1.9 | 265.1 | 214.7 | 297.6 | 279.2 | 109.9
183.8 | 1200 | 2616.1 | 328.9 | 67.1 | 204.052 | 73.3 | 12487.3 | 101 | 109.8 | 8.8 | 125.1 | 132.9 | 124.7 | 34.8 | 77.6 | 21.4 | 22.7 | 42.8 | 228.5 | 30.3 | 75.8 | 36.9 | 26.9 | 37.9 | 55.8 | 49.3 | 175.9 | 478.2 | 608.5 | 653.3 | 659.8 | 692.9 | 677.5 | 612.7 | 15.8 | 125.1 | 0.3 | 102 | 101.8 | 191.6 | 267.1 | 266 | -0.3 | 15.2 | 275.4 | 273.8 | 36.7 | 439.1 | 129.5 | -1.9 | 265.4 | 214.6 | 297.4 | 279.1 | 105.3
183.9 | 1200 | 2615.3 | 328.7 | 67.01 | 203.834 | 73.2 | 12494 | 100.5 | 109.4 | 9 | 125.1 | 132.9 | 124.7 | 34.6 | 77.3 | 21.5 | 22.6 | 43 | 228.3 | 30.1 | 75.7 | 36.9 | 26.9 | 37.8 | 55.9 | 49.4 | 175.8 | 477.9 | 606.8 | 652.5 | 659.4 | 692.1 | 676.5 | 612.6 | 15.7 | 125.1 | 0.3 | 102 | 101 | 190.8 | 267.1 | 266 | -0.3 | 15.2 | 275.2 | 273.9 | 36.7 | 438.9 | 129.5 | -2 | 265.3 | 214.9 | 298 | 279.8 | 105.8
184 | 1200 | 2614.4 | 328.7 | 66.96 | 203.741 | 73.2 | 12500.7 | 101.6 | 110.2 | 8.6 | 125 | 132.8 | 124.6 | 34.6 | 77.3 | 21.4 | 22.3 | 43 | 227.8 | 29.9 | 75.6 | 36.8 | 26.9 | 37.9 | 55.8 | 49.3 | 176 | 477.2 | 606.4 | 651.4 | 658.4 | 691.2 | 676.3 | 611.5 | 15.4 | 125 | 0.3 | 102 | 100.9 | 190.5 | 266.9 | 265.8 | -0.29 | 15.2 | 275.1 | 273.9 | 36.7 | 439.1 | 129.4 | -2 | 265.2 | 214.9 | 297.9 | 279.7 | 107.5
184.1 | 1200 | 2616.8 | 328.8 | 66.88 | 203.406 | 73.1 | 12507.4 | 101.4 | 110.2 | 8.8 | 125.1 | 132.9 | 124.7 | 35.4 | 77.9 | 21.3 | 22.1 | 42.9 | 227.6 | 29.6 | 75.7 | 36.8 | 26.9 | 38 | 55.8 | 49.4 | 175.7 | 476.8 | 606.7 | 651.3 | 658 | 691.1 | 675.6 | 611.3 | 15.2 | 125.2 | 0.3 | 102 | 101.9 | 191.8 | 267 | 265.9 | -0.28 | 15.1 | 275.1 | 273.8 | 36.7 | 438.9 | 129.4 | -2 | 265.2 | 214.3 | 297.5 | 279.3 | 108.1
184.2 | 1199 | 2616 | 328.5 | 67.02 | 203.973 | 73.3 | 12514.1 | 100.7 | 109.6 | 8.9 | 124.8 | 132.8 | 124.5 | 35.1 | 77.6 | 21.2 | 22.2 | 42.8 | 228 | 30 | 75.6 | 36.6 | 26.8 | 37.8 | 55.8 | 49.7 | 175.6 | 477.8 | 607.8 | 652.7 | 659.2 | 692.2 | 677.2 | 612.9 | 15.5 | 124.8 | 0.3 | 102 | 101.8 | 191.7 | 266.8 | 265.8 | -0.28 | 15.2 | 274.3 | 273.3 | 36.8 | 439 | 129.3 | -1.9 | 265.1 | 214.6 | 297.7 | 279.5 | 108.5
184.3 | 1200 | 2613.9 | 328.4 | 67.08 | 204.301 | 73.2 | 12520.8 | 101.3 | 110.2 | 8.9 | 125 | 132.9 | 124.6 | 34.6 | 77.4 | 21.3 | 22.5 | 43 | 228.2 | 30.1 | 75.7 | 36.8 | 26.9 | 37.8 | 55.8 | 49.5 | 176.3 | 477.6 | 607.9 | 652.5 | 658.8 | 691.6 | 676.5 | 611.5 | 15.7 | 125 | 0.3 | 102 | 101.8 | 191.7 | 267.2 | 266.1 | -0.27 | 15.2 | 274.8 | 274.3 | 36.7 | 439.1 | 129.2 | -1.9 | 265.5 | 215 | 298 | 279.8 | 109
184.4 | 1200 | 2615.7 | 328.8 | 66.86 | 203.326 | 73.1 | 12527.5 | 101.7 | 110.6 | 9 | 125.1 | 132.9 | 124.5 | 34.9 | 77.4 | 21.3 | 21.9 | 43.1 | 227.4 | 29.4 | 75.6 | 36.9 | 27 | 37.9 | 55.9 | 49.4 | 176.4 | 476.4 | 606.2 | 651.7 | 658 | 690.7 | 675.5 | 611.3 | 15.5 | 125 | 0.3 | 102 | 101.8 | 191.6 | 267.5 | 266.4 | -0.28 | 15.2 | 275.3 | 274.5 | 36.6 | 439 | 129.2 | -2 | 265.8 | 215.1 | 298.1 | 279.9 | 108.9
184.5 | 1200 | 2615.2 | 328.6 | 67.09 | 204.197 | 73.4 | 12534.2 | 100.9 | 110.1 | 9.1 | 125 | 132.8 | 124.6 | 35.3 | 77.8 | 21.1 | 22.4 | 43.1 | 228.7 | 30.5 | 75.9 | 37 | 26.9 | 38.1 | 55.8 | 49.5 | 176.5 | 478.4 | 608.4 | 654 | 660.3 | 693.2 | 677.9 | 612.9 | 15.4 | 125.1 | 0.3 | 102 | 101.8 | 191.7 | 267.6 | 266.5 | -0.28 | 15.2 | 275.4 | 273.7 | 36.8 | 438.8 | 129.1 | -1.9 | 265.8 | 214.9 | 297.7 | 279.3 | 108.2
184.6 | 1200 | 2615.3 | 328.8 | 67.09 | 204.055 | 73.2 | 12540.9 | 100.8 | 109.5 | 8.7 | 124.9 | 132.8 | 124.5 | 35.2 | 77.5 | 21.1 | 22.7 | 43 | 228.7 | 30.4 | 75.8 | 36.9 | 26.9 | 37.7 | 55.8 | 49.4 | 176.1 | 478.8 | 608.8 | 653.4 | 660.2 | 693.1 | 678.1 | 613.1 | 15.3 | 124.9 | 0.3 | 102 | 101.7 | 191.6 | 267 | 266 | -0.29 | 15.3 | 274.8 | 273.2 | 36.7 | 438.6 | 128.9 | -1.9 | 265.3 | 214.6 | 297.9 | 279.7 | 107.2
184.7 | 1200 | 2616 | 328.8 | 67.01 | 203.763 | 73.2 | 12547.6 | 101.7 | 110.5 | 8.8 | 125 | 132.9 | 124.6 | 35.4 | 77.6 | 21.1 | 22.6 | 43.1 | 228.4 | 30.2 | 75.9 | 36.8 | 27 | 38 | 55.8 | 49.4 | 176.8 | 478 | 608.2 | 652.7 | 659.3 | 692.6 | 677.6 | 612.2 | 15.9 | 125 | 0.3 | 102 | 101.7 | 191.5 | 267.3 | 266.3 | -0.29 | 15.2 | 275.2 | 273.9 | 36.7 | 438.9 | 129.1 | -1.9 | 265.6 | 215.3 | 298.5 | 280.3 | 106.8
184.8 | 1201 | 2614.9 | 328.8 | 66.98 | 203.716 | 73.2 | 12554.3 | 101.2 | 110.1 | 8.9 | 125.1 | 132.9 | 124.7 | 35 | 77.5 | 21 | 22.1 | 43.1 | 227.6 | 29.4 | 75.7 | 37.1 | 27 | 37.9 | 55.9 | 49.4 | 176.1 | 476.7 | 606.8 | 651.5 | 658.1 | 690.4 | 675.3 | 611.1 | 15.6 | 125.1 | 0.3 | 102 | 101.7 | 191.6 | 267.7 | 266.6 | -0.28 | 15.2 | 275.3 | 274.4 | 36.7 | 438.9 | 129 | -1.9 | 266 | 215.1 | 297.9 | 279.7 | 108.8
184.9 | 1199 | 2616.6 | 328.6 | 67.09 | 204.182 | 73.3 | 12561 | 101.1 | 109.9 | 8.8 | 124.7 | 132.8 | 124.3 | 34.1 | 77 | 20.9 | 22.8 | 42.9 | 229.3 | 30.7 | 75.9 | 37.2 | 26.9 | 38 | 55.8 | 49.4 | 176.7 | 479.4 | 609.6 | 654.3 | 661 | 694.2 | 679 | 614.1 | 15.6 | 124.9 | 0.3 | 102 | 101.8 | 191.7 | 267.2 | 266.1 | -0.28 | 15.3 | 275.1 | 273.8 | 36.8 | 438.7 | 129 | -1.9 | 265.5 | 214.9 | 298 | 279.5 | 107.7
185 | 1200 | 2616 | 328.7 | 66.88 | 203.443 | 73.1 | 12567.7 | 101.5 | 110.1 | 8.6 | 125.1 | 132.8 | 124.6 | 35.2 | 77.4 | 20.9 | 22.1 | 43.1 | 227.2 | 29.2 | 75.6 | 37 | 26.9 | 37.8 | 55.9 | 49.4 | 175.9 | 476.1 | 605.4 | 650.7 | 657.2 | 690.1 | 675.2 | 611.2 | 15.6 | 125.1 | 0.3 | 102 | 101.7 | 191.6 | 267.5 | 266.4 | -0.29 | 15.2 | 275.4 | 273.8 | 36.7 | 438.9 | 129 | -2 | 265.7 | 215.2 | 298.3 | 280 | 107.4
185.1 | 1200 | 2615.4 | 328.6 | 67.05 | 204.029 | 73.3 | 12574.4 | 101.2 | 110.1 | 8.9 | 124.9 | 132.8 | 124.4 | 35.4 | 77.7 | 20.9 | 22.4 | 43 | 228.5 | 30.2 | 75.8 | 37 | 27 | 38 | 55.8 | 49.4 | 176.5 | 478.3 | 607.7 | 653.2 | 659.9 | 692.8 | 678.2 | 613.3 | 15.7 | 124.9 | 0.3 | 102 | 101.7 | 191.5 | 267.3 | 266.2 | -0.28 | 15.2 | 274.9 | 273.9 | 36.7 | 438.7 | 129 | -1.9 | 265.6 | 215.1 | 298.1 | 279.6 | 109.3
185.2 | 1199 | 2616.3 | 328.6 | 67.15 | 204.337 | 73.3 | 12581.1 | 101.3 | 110.2 | 8.9 | 125.2 | 132.8 | 124.9 | 35.2 | 77.6 | 20.8 | 22.7 | 43.1 | 228.9 | 30.4 | 75.8 | 37.1 | 27 | 38.2 | 55.8 | 49.3 | 176.4 | 478.5 | 608.3 | 653.7 | 660.1 | 693 | 678.2 | 614.2 | 15.7 | 125.2 | 0.3 | 102 | 101.7 | 191.5 | 267.6 | 266.5 | -0.27 | 15.2 | 275.8 | 274.8 | 36.6 | 438.6 | 129 | -1.9 | 265.8 | 214.7 | 297.4 | 279 | 108.6
185.3 | 1200 | 2615.6 | 328.8 | 67.06 | 203.948 | 73.2 | 12587.8 | 100.8 | 109.6 | 8.7 | 125 | 132.9 | 124.6 | 34.8 | 77.5 | 20.7 | 22.4 | 42.9 | 228.1 | 29.8 | 75.6 | 36.6 | 26.9 | 37.7 | 55.8 | 49.3 | 175.6 | 477.4 | 607.9 | 652.2 | 658.8 | 691.5 | 676.8 | 612.4 | 15.6 | 125.1 | 0.3 | 102 | 101.7 | 191.6 | 267.4 | 266.3 | -0.27 | 15.2 | 274.9 | 273.9 | 36.8 | 438.8 | 129 | -2 | 265.6 | 215 | 298 | 279.8 | 109.1
185.4 | 1200 | 2614.7 | 328.7 | 67.05 | 203.995 | 73.3 | 12594.6 | 101.6 | 110 | 8.4 | 124.9 | 133 | 124.6 | 34.3 | 77.3 | 20.8 | 22.5 | 42.9 | 228.1 | 29.8 | 75.6 | 36.7 | 27 | 38 | 55.8 | 49.5 | 176.1 | 477.5 | 607.5 | 652.3 | 658.8 | 691.4 | 676.5 | 612 | 15.5 | 125 | 0.3 | 102 | 101.9 | 191.7 | 267.2 | 266.1 | -0.28 | 15.2 | 275.2 | 273.5 | 36.7 | 439 | 129 | -2 | 265.5 | 214.8 | 297.9 | 279.9 | 107.4
185.5 | 1200 | 2614.7 | 328.6 | 66.95 | 203.751 | 73.3 | 12601.2 | 101.4 | 110.2 | 8.8 | 125 | 132.8 | 124.6 | 35.1 | 77.5 | 20.8 | 22.1 | 42.9 | 227.9 | 29.6 | 75.7 | 36.8 | 27.1 | 38 | 55.9 | 49.4 | 176.2 | 477.2 | 606.6 | 652.2 | 658.8 | 691.5 | 676.3 | 611.7 | 15.7 | 125.1 | 0.3 | 102 | 101.8 | 191.6 | 267.3 | 266.2 | -0.26 | 15.2 | 275.3 | 274.2 | 36.7 | 438.9 | 129 | -2 | 265.6 | 214.7 | 297.5 | 279.3 | 110.4
185.6 | 1200 | 2614.7 | 328.5 | 67.09 | 204.239 | 73.4 | 12608 | 102.2 | 110.7 | 8.5 | 125.4 | 132.8 | 124.8 | 35.3 | 77.5 | 20.8 | 22.4 | 43 | 228.4 | 30.2 | 75.9 | 36.8 | 27 | 38 | 55.8 | 49.4 | 176.9 | 478.2 | 607.8 | 653 | 659.6 | 692.6 | 678 | 613.5 | 15.6 | 125.3 | 0.3 | 102 | 101.8 | 191.4 | 267.3 | 266.2 | -0.28 | 15.2 | 275.5 | 273.6 | 36.8 | 438.8 | 129 | -2 | 265.5 | 214.7 | 297.6 | 279.2 | 108.1
185.7 | 1199 | 2615.3 | 328.5 | 67.1 | 204.26 | 73.2 | 12614.7 | 101.8 | 110.4 | 8.6 | 125 | 132.7 | 124.4 | 35.5 | 77.6 | 20.8 | 22.7 | 43.1 | 228.8 | 30.2 | 75.8 | 37 | 27 | 37.8 | 55.9 | 49.4 | 177 | 478 | 608.3 | 653.5 | 659.9 | 692 | 677.1 | 612.3 | 15.6 | 125 | 0.3 | 102 | 101.9 | 191.6 | 267.1 | 266 | -0.27 | 15.1 | 275.5 | 274 | 36.7 | 438.8 | 128.9 | -2 | 265.4 | 215 | 298 | 279.5 | 110.6
185.8 | 1201 | 2614.7 | 328.8 | 67.03 | 203.883 | 73.3 | 12621.4 | 102 | 110.5 | 8.6 | 124.8 | 132.9 | 124.5 | 34.9 | 77.6 | 20.8 | 22.5 | 43 | 228.1 | 30 | 75.7 | 37 | 27.1 | 38.1 | 55.9 | 49.4 | 176.4 | 477.3 | 607.3 | 652 | 658.5 | 691.4 | 676.5 | 611.6 | 15.5 | 124.9 | 0.3 | 102 | 101.7 | 191.6 | 267.2 | 266.2 | -0.29 | 15.2 | 275.1 | 274.4 | 36.7 | 438.8 | 128.9 | -1.9 | 265.5 | 215.2 | 298.2 | 280 | 107.4
185.9 | 1200 | 2615.1 | 328.5 | 67.06 | 204.124 | 73.4 | 12628.1 | 101.5 | 110.2 | 8.7 | 125.2 | 132.8 | 124.6 | 34.8 | 77.3 | 20.7 | 22.4 | 43.1 | 228.1 | 29.8 | 75.8 | 37 | 27 | 38 | 55.8 | 49.3 | 176.2 | 477.7 | 608.3 | 653.1 | 659.3 | 692.4 | 677 | 611.6 | 15.8 | 125.1 | 0.3 | 102 | 101.8 | 191.5 | 267.5 | 266.5 | -0.28 | 15.3 | 275.6 | 274.4 | 36.8 | 438.8 | 128.9 | -2 | 265.8 | 215.1 | 298.1 | 279.9 | 108.3
186 | 1201 | 2614.3 | 328.8 | 67.02 | 203.807 | 73.3 | 12634.8 | 101.4 | 110.2 | 8.8 | 125 | 132.6 | 124.6 | 35 | 77.2 | 20.7 | 22.2 | 43 | 228.1 | 29.9 | 75.7 | 36.8 | 27 | 38 | 55.8 | 49.4 | 174.9 | 477.8 | 607.9 | 652.4 | 659 | 692.6 | 677.6 | 612.3 | 15.6 | 125 | 0.3 | 102 | 101.8 | 191.4 | 267.6 | 266.5 | -0.28 | 15.4 | 275.7 | 274.2 | 36.7 | 438.5 | 128.9 | -1.9 | 265.8 | 215 | 298.3 | 280.1 | 109.1
186.1 | 1199 | 2614.6 | 328.4 | 67.04 | 204.152 | 73.3 | 12641.5 | 101.1 | 109.9 | 8.8 | 125 | 132.9 | 124.7 | 34.9 | 77.5 | 20.6 | 22.5 | 43 | 228.5 | 30.2 | 75.8 | 36.5 | 26.9 | 37.9 | 55.7 | 49.3 | 176.3 | 478.3 | 609.4 | 653.5 | 659.7 | 692.9 | 678 | 612.7 | 15.5 | 125.1 | 0.3 | 102 | 101.7 | 191.3 | 267 | 265.9 | -0.29 | 15.2 | 275 | 273.6 | 36.6 | 438.6 | 128.9 | -2 | 265.2 | 214.8 | 297.8 | 279.7 | 106.7
186.2 | 1200 | 2615.7 | 328.8 | 66.99 | 203.733 | 73.1 | 12648.2 | 101.3 | 110.1 | 8.8 | 125.1 | 132.9 | 124.6 | 35.1 | 77.5 | 20.7 | 22.4 | 42.9 | 228.1 | 29.9 | 75.7 | 36.7 | 27.1 | 37.9 | 55.8 | 49.2 | 176.1 | 477.8 | 607.8 | 652.2 | 658.9 | 692.2 | 676.9 | 612.5 | 15.4 | 125.1 | 0.3 | 102 | 101.7 | 191.5 | 267.3 | 266.2 | -0.28 | 15.3 | 275.3 | 273.9 | 36.6 | 438.3 | 128.9 | -1.9 | 265.6 | 215.4 | 298.5 | 280.2 | 108.6
186.3 | 1200 | 2613.9 | 328.4 | 66.97 | 203.959 | 73.1 | 12654.9 | 100.9 | 109.8 | 8.9 | 124.9 | 132.8 | 124.5 | 34.5 | 77.6 | 20.6 | 22.5 | 43 | 228.4 | 30.3 | 75.7 | 36.8 | 27 | 38.1 | 55.8 | 49.3 | 175.8 | 478 | 608.1 | 652.9 | 659.2 | 692 | 677.4 | 613 | 15.8 | 125 | 0.3 | 102 | 101.8 | 191.4 | 266.6 | 265.5 | -0.29 | 15.2 | 274.4 | 273.3 | 36.8 | 438.7 | 128.8 | -1.9 | 264.9 | 215 | 297.9 | 279.7 | 107.5
186.4 | 1200 | 2616.6 | 328.8 | 67.03 | 203.872 | 73.1 | 12661.6 | 101.2 | 110 | 8.8 | 124.9 | 132.7 | 124.5 | 34.8 | 77.4 | 20.5 | 22.6 | 43 | 228.5 | 30.2 | 75.7 | 36.6 | 27 | 37.7 | 55.8 | 49.3 | 176.3 | 478.3 | 607.8 | 653.2 | 659.7 | 692.6 | 677.5 | 612.9 | 15.6 | 125 | 0.3 | 102 | 101.7 | 191.5 | 267 | 266 | -0.28 | 15.2 | 275.1 | 273.4 | 36.7 | 438.7 | 128.8 | -1.9 | 265.3 | 215.4 | 298.5 | 280.3 | 108.7
186.5 | 1200 | 2615.2 | 328.6 | 66.93 | 203.702 | 73.2 | 12668.3 | 100.9 | 109.8 | 9 | 125 | 132.8 | 124.6 | 35.1 | 77.4 | 20.6 | 22.3 | 42.8 | 227.8 | 29.7 | 75.7 | 36.6 | 27 | 38 | 55.8 | 49.3 | 176.1 | 477.2 | 607.1 | 652.3 | 658.5 | 691.4 | 676.5 | 612.5 | 15.4 | 125 | 0.3 | 102 | 101.7 | 191.5 | 267 | 266 | -0.28 | 15.2 | 274.9 | 274 | 36.7 | 438.6 | 128.8 | -1.9 | 265.3 | 214.5 | 298 | 279.7 | 109.1
186.6 | 1200 | 2616.4 | 328.9 | 67.1 | 204.023 | 73.4 | 12675 | 101.4 | 110.3 | 8.8 | 125.2 | 132.8 | 124.7 | 35.4 | 77.7 | 20.5 | 22.8 | 43.1 | 229.3 | 30.8 | 75.9 | 36.9 | 27 | 37.9 | 55.7 | 49.2 | 176.5 | 479.4 | 610.2 | 655.1 | 661.3 | 694 | 678.9 | 614 | 15.7 | 125.1 | 0.3 | 102 | 101.7 | 191.6 | 267.2 | 266.1 | -0.27 | 15.2 | 275 | 273.4 | 36.7 | 438.5 | 128.7 | -1.9 | 265.5 | 214.9 | 298.1 | 279.9 | 110.4
186.7 | 1199 | 2615.5 | 328.5 | 66.97 | 203.846 | 73.1 | 12681.7 | 99.6 | 109.2 | 9.6 | 125.1 | 132.8 | 124.6 | 35 | 77.7 | 20.4 | 22.4 | 42.9 | 227.5 | 29.1 | 75.6 | 36.9 | 27 | 38.1 | 55.8 | 49.3 | 175.6 | 476.5 | 606.5 | 650.8 | 657.4 | 690.6 | 675.4 | 611.1 | 15.6 | 125.1 | 0.3 | 101.9 | 101.3 | 191.2 | 267.7 | 266.6 | -0.29 | 15.2 | 275.6 | 274.8 | 36.7 | 438.6 | 128.7 | -1.9 | 266 | 215.1 | 298.3 | 279.9 | 107.3
186.8 | 1200 | 2615.8 | 328.7 | 67.03 | 203.909 | 73.3 | 12688.4 | 101.4 | 110 | 8.6 | 125 | 132.8 | 124.7 | 35 | 77.5 | 20.5 | 22 | 43.1 | 228.1 | 29.8 | 75.6 | 36.6 | 26.9 | 37.8 | 55.8 | 49.3 | 176.1 | 477.8 | 608.3 | 653.5 | 659.9 | 692.6 | 677.4 | 612.6 | 15.7 | 125.1 | 0.3 | 102 | 101.8 | 191.6 | 267.2 | 266.2 | -0.29 | 15.3 | 275.4 | 274 | 36.7 | 438.5 | 128.7 | -2 | 265.5 | 215 | 298.3 | 280 | 106.8
186.9 | 1200 | 2615.1 | 328.6 | 67.07 | 204.101 | 73.3 | 12695.1 | 101.2 | 110.2 | 9 | 125 | 132.7 | 124.6 | 35.5 | 77.5 | 20.4 | 22.4 | 43.1 | 229 | 30.3 | 76 | 36.6 | 27.1 | 38 | 55.9 | 49.3 | 176.6 | 478.5 | 607.6 | 653.3 | 660 | 693.8 | 678.4 | 613.9 | 15.6 | 125.1 | 0.3 | 102 | 101.8 | 191.5 | 267.5 | 266.4 | -0.26 | 15.2 | 276.2 | 274.5 | 36.7 | 438.6 | 128.6 | -1.9 | 265.8 | 214.9 | 297.8 | 279.8 | 110.6
187 | 1201 | 2614.9 | 328.8 | 67.08 | 204.032 | 73.2 | 12701.8 | 101.4 | 110.1 | 8.7 | 125.1 | 132.9 | 124.6 | 34.8 | 77.5 | 20.5 | 22.6 | 43.1 | 228.7 | 30.3 | 75.8 | 37 | 27.1 | 38.2 | 55.8 | 49.4 | 176.4 | 478.3 | 608.1 | 653.4 | 659.8 | 692.8 | 677.8 | 613 | 15.4 | 125.1 | 0.3 | 102 | 101.7 | 191.5 | 267.3 | 266.3 | -0.29 | 15.2 | 275.4 | 274 | 36.7 | 438.7 | 128.6 | -1.9 | 265.6 | 215.3 | 298.2 | 280.1 | 107
187.1 | 1200 | 2613.6 | 328.5 | 67.04 | 204.058 | 73.2 | 12708.5 | 101.3 | 110.1 | 8.8 | 124.9 | 133 | 124.5 | 34.8 | 77.4 | 20.4 | 22.7 | 43 | 228.2 | 30.1 | 75.7 | 36.7 | 27 | 37.7 | 55.8 | 49.3 | 176.2 | 477.9 | 606.6 | 652.5 | 659.2 | 691.8 | 676.5 | 611.5 | 15.8 | 125 | 0.3 | 102 | 101.7 | 191.5 | 267.1 | 266.1 | -0.27 | 15.3 | 275.1 | 273.4 | 36.8 | 438.7 | 128.7 | -1.9 | 265.4 | 215.2 | 298.1 | 279.9 | 109.5
187.2 | 1200 | 2613.5 | 328.4 | 66.95 | 203.869 | 73.2 | 12715.2 | 100.9 | 109.8 | 8.9 | 124.9 | 132.8 | 124.5 | 34.9 | 77.4 | 20.3 | 22.2 | 42.9 | 227.5 | 29.5 | 75.5 | 36.6 | 27 | 38 | 55.8 | 49.2 | 175.8 | 477.1 | 606.6 | 651.6 | 658.2 | 691.2 | 676.1 | 611.3 | 15.6 | 125 | 0.3 | 102 | 101.7 | 191.4 | 267.3 | 266.2 | -0.27 | 15.3 | 275.1 | 273.7 | 36.7 | 438.6 | 128.7 | -1.9 | 265.6 | 214.9 | 297.8 | 279.8 | 110.1
187.3 | 1200 | 2615 | 328.6 | 66.99 | 203.874 | 73.2 | 12721.9 | 101.7 | 110.6 | 8.9 | 125 | 132.6 | 124.5 | 34.7 | 77.4 | 20.3 | 22.1 | 42.9 | 228 | 29.7 | 75.7 | 36.6 | 27 | 37.9 | 55.7 | 49.2 | 176.2 | 476.9 | 606.5 | 651.8 | 658.4 | 690.7 | 675.6 | 611.6 | 15.4 | 125 | 0.3 | 102 | 101.7 | 191.2 | 267.5 | 266.4 | -0.27 | 15.2 | 275.5 | 274.5 | 36.8 | 439 | 128.7 | -1.9 | 265.8 | 215.4 | 298.2 | 279.9 | 109.9
187.4 | 1201 | 2615.9 | 329 | 67.13 | 204.065 | 73.2 | 12728.6 | 101.3 | 110.4 | 9 | 124.9 | 132.8 | 124.6 | 35.2 | 77.6 | 20.3 | 22.4 | 43.1 | 228.8 | 30.3 | 75.8 | 36.8 | 27 | 38.1 | 55.8 | 49.3 | 176.7 | 478.5 | 608.4 | 653.8 | 660.1 | 693.2 | 678.2 | 613.6 | 15.3 | 125 | 0.3 | 102 | 101.5 | 191.4 | 267.4 | 266.3 | -0.27 | 15.2 | 275.7 | 274.3 | 36.6 | 438.4 | 128.6 | -1.9 | 265.7 | 215.4 | 298.3 | 280.1 | 109.8
187.5 | 1201 | 2614.5 | 328.9 | 67.06 | 203.907 | 73.2 | 12735.3 | 101.4 | 110 | 8.6 | 125 | 132.7 | 124.7 | 35.2 | 77.5 | 20.3 | 22.8 | 43 | 228.7 | 30.5 | 75.7 | 36.5 | 26.8 | 37.6 | 55.7 | 49.2 | 176.3 | 478.9 | 608.1 | 654.3 | 660.8 | 693.5 | 678 | 613.9 | 15.6 | 125.1 | 0.3 | 102 | 101.9 | 191.5 | 267 | 265.9 | -0.27 | 15.3 | 275.4 | 273.7 | 36.7 | 438.8 | 128.6 | -2 | 265.3 | 215.1 | 297.9 | 280 | 109.6
187.6 | 1199 | 2614 | 328.1 | 67.01 | 204.231 | 73.3 | 12742 | 101.2 | 109.9 | 8.7 | 124.9 | 132.8 | 124.5 | 34.9 | 77.5 | 20.2 | 22.6 | 42.9 | 228.2 | 30 | 75.6 | 36.6 | 26.9 | 37.9 | 55.8 | 49.1 | 176.3 | 477.6 | 607.3 | 652.2 | 658.9 | 691.8 | 676.7 | 612.7 | 15.4 | 125 | 0.3 | 102 | 101.8 | 191.5 | 267 | 266 | -0.28 | 15.2 | 275 | 274 | 36.7 | 438.3 | 128.6 | -1.9 | 265.3 | 215.2 | 298.2 | 279.7 | 108.1
187.7 | 1200 | 2614.6 | 328.7 | 66.93 | 203.662 | 73 | 12748.7 | 101.5 | 110.2 | 8.6 | 124.9 | 132.8 | 124.4 | 34.4 | 77.2 | 20.2 | 22.2 | 43 | 227.5 | 29.5 | 75.5 | 36.6 | 27 | 38.1 | 55.8 | 49.3 | 175.9 | 476.9 | 607.9 | 652.2 | 658.6 | 690.7 | 675.7 | 611.8 | 15.4 | 125 | 0.3 | 102 | 101.7 | 191.5 | 267.1 | 266.1 | -0.28 | 15.3 | 275.1 | 274.2 | 36.7 | 438.5 | 128.6 | -2 | 265.4 | 214.9 | 298.2 | 279.8 | 108.1
187.8 | 1201 | 2616.9 | 329.1 | 67.07 | 203.812 | 73.3 | 12755.4 | 101.2 | 109.9 | 8.8 | 125 | 132.5 | 124.7 | 35 | 77.4 | 20.2 | 22.5 | 43.1 | 229.5 | 31.1 | 75.9 | 36.5 | 27 | 38.1 | 55.8 | 49.3 | 176.6 | 480.1 | 610.7 | 655.4 | 662.1 | 695.6 | 680.7 | 615.8 | 15.3 | 125 | 0.3 | 102 | 101.7 | 191.6 | 267 | 265.9 | -0.27 | 15.3 | 275.2 | 273.7 | 36.7 | 438.4 | 128.5 | -1.9 | 265.3 | 215.4 | 298.4 | 280.2 | 109.5
187.9 | 1200 | 2614.7 | 328.7 | 66.95 | 203.702 | 73.3 | 12762.1 | 100.8 | 109.7 | 8.8 | 125 | 132.8 | 124.5 | 35.5 | 77.7 | 20.2 | 22.6 | 42.9 | 228.3 | 30.1 | 75.7 | 36.5 | 27 | 38 | 55.8 | 49.3 | 176.3 | 478.6 | 608.7 | 653.6 | 660.1 | 693 | 678 | 613.5 | 15.8 | 125 | 0.3 | 102 | 101.8 | 191.6 | 267 | 265.9 | -0.27 | 15.3 | 275.2 | 273.4 | 36.7 | 438.4 | 128.6 | -2 | 265.3 | 215.1 | 298.3 | 280 | 110.1
188 | 1199 | 2612.9 | 328 | 66.93 | 204.054 | 73.2 | 12768.8 | 101.2 | 109.8 | 8.6 | 125.2 | 132.8 | 124.9 | 35.4 | 77.6 | 20.2 | 22.1 | 43 | 227.6 | 29.5 | 75.6 | 36.7 | 27 | 38 | 55.9 | 49.3 | 175.9 | 476.4 | 605.2 | 650.8 | 657.8 | 689.8 | 674.9 | 611.7 | 15.5 | 125.2 | 0.3 | 102 | 101.8 | 191.5 | 266.9 | 265.8 | -0.29 | 15.1 | 274.8 | 273.7 | 36.8 | 438.5 | 128.6 | -2 | 265.1 | 215 | 297.7 | 279.3 | 107
188.1 | 1200 | 2615.7 | 328.7 | 67 | 203.8 | 73.2 | 12775.5 | 101.5 | 110.2 | 8.6 | 125.1 | 132.7 | 124.7 | 34.7 | 77.4 | 20.1 | 22.2 | 42.9 | 228.1 | 30 | 75.7 | 36.4 | 27 | 38.2 | 55.7 | 49.2 | 176.4 | 478 | 608.1 | 653.3 | 659.7 | 692.5 | 677.8 | 613.2 | 15.4 | 125.1 | 0.3 | 102 | 101.8 | 191.5 | 267.2 | 266.1 | -0.27 | 15.3 | 275.4 | 273.5 | 36.7 | 438.4 | 128.5 | -1.9 | 265.4 | 214.5 | 297.4 | 279.2 | 109.9
188.2 | 1200 | 2615.7 | 328.6 | 66.95 | 203.718 | 73.1 | 12782.2 | 101 | 109.8 | 8.7 | 125.2 | 132.8 | 124.8 | 34.7 | 77.4 | 20.1 | 22.7 | 43.1 | 228.2 | 30.1 | 75.7 | 36.5 | 26.9 | 37.7 | 55.7 | 49.3 | 176.2 | 478.1 | 608 | 653.2 | 659.6 | 691.9 | 677 | 612.8 | 15.5 | 125.2 | 0.3 | 102 | 101.7 | 191.8 | 266.7 | 265.7 | -0.27 | 15.2 | 275 | 273.8 | 36.6 | 438.4 | 128.5 | -1.9 | 265 | 214.8 | 297.6 | 279.5 | 109.9
188.3 | 1199 | 2613 | 328 | 66.88 | 203.888 | 73.2 | 12788.9 | 101.6 | 110.4 | 8.7 | 125.1 | 132.7 | 124.6 | 35.6 | 77.8 | 20 | 22.3 | 42.9 | 227.8 | 30.1 | 75.7 | 36.6 | 27 | 37.9 | 55.8 | 49.3 | 176.1 | 477.7 | 607.7 | 652.7 | 659.2 | 691.9 | 676.9 | 612.7 | 15.8 | 125 | 0.3 | 102 | 101.7 | 191.3 | 266.3 | 265.2 | -0.29 | 15.2 | 274.4 | 273.2 | 36.7 | 438.5 | 128.5 | -2 | 264.6 | 215 | 297.8 | 279.5 | 106.7
188.4 | 1199 | 2614.5 | 328.3 | 66.98 | 204.039 | 73 | 12795.6 | 101.2 | 109.8 | 8.6 | 125 | 132.7 | 124.7 | 35.1 | 77.6 | 20 | 22.3 | 43 | 227.5 | 29.6 | 75.6 | 36.7 | 27 | 37.9 | 55.8 | 49.2 | 175.6 | 477.2 | 606.8 | 651.6 | 658.3 | 690.4 | 675.7 | 612.6 | 15.6 | 125.1 | 0.3 | 102 | 101.8 | 191.5 | 266.4 | 265.3 | -0.28 | 15.2 | 274.4 | 272.8 | 36.7 | 438.5 | 128.5 | -1.9 | 264.7 | 214.6 | 297.5 | 279.3 | 108.1
188.5 | 1202 | 2616 | 329.2 | 67.05 | 203.664 | 73.1 | 12802.3 | 101.6 | 110.3 | 8.8 | 125 | 132.8 | 124.5 | 34.5 | 77.4 | 20 | 22.4 | 42.9 | 228.4 | 30.2 | 75.7 | 36.8 | 27 | 38 | 55.8 | 49.2 | 176.4 | 478.2 | 607.5 | 652.7 | 659.6 | 692.7 | 677.6 | 614 | 15.6 | 124.9 | 0.3 | 102 | 101.7 | 191.7 | 267 | 266 | -0.28 | 15.2 | 275.1 | 273.7 | 36.7 | 438.6 | 128.4 | -2 | 265.3 | 215 | 298.1 | 280 | 108.2
188.6 | 1199 | 2615.6 | 328.4 | 67.03 | 204.114 | 73.2 | 12809 | 100.8 | 109.6 | 8.8 | 125 | 132.9 | 124.7 | 34.6 | 77.3 | 20.1 | 22.5 | 43.2 | 228.3 | 30.1 | 75.8 | 36.6 | 27 | 37.9 | 55.8 | 49.3 | 176.5 | 477.9 | 608.3 | 652.6 | 659.2 | 692.1 | 677.1 | 614.3 | 15.6 | 125.1 | 0.3 | 102.1 | 101.7 | 191.4 | 266.8 | 265.8 | -0.27 | 15.2 | 275.1 | 274.4 | 36.6 | 438.4 | 128.4 | -1.9 | 265.1 | 214.7 | 297.7 | 279.2 | 109.8
188.7 | 1199 | 2614.9 | 328.4 | 66.95 | 203.847 | 73.2 | 12815.7 | 101.3 | 110 | 8.7 | 124.9 | 132.7 | 124.6 | 34.9 | 77.4 | 20 | 22.2 | 42.8 | 227.7 | 29.5 | 75.6 | 36.6 | 26.9 | 37.8 | 55.7 | 49.2 | 176.2 | 476.8 | 605.7 | 651.1 | 658.1 | 690.4 | 676.1 | 613.9 | 15.8 | 125 | 0.3 | 102 | 101.7 | 191.6 | 267.3 | 266.3 | -0.29 | 15.2 | 275.6 | 274.3 | 36.8 | 438.5 | 128.5 | -1.9 | 265.6 | 214.7 | 297.8 | 279.7 | 105.6
188.8 | 1200 | 2616.2 | 328.6 | 67 | 203.871 | 73.1 | 12822.4 | 101.4 | 110.2 | 8.8 | 125.1 | 132.8 | 124.7 | 35 | 77.6 | 20 | 22.2 | 43 | 227.9 | 29.9 | 75.7 | 36.5 | 27.1 | 38.2 | 55.9 | 49.2 | 176.1 | 477.6 | 608 | 652.9 | 659.3 | 691.4 | 677 | 614.7 | 15.6 | 125.1 | 0.3 | 102.1 | 101.8 | 191.6 | 267.1 | 266.1 | -0.28 | 15.2 | 275.5 | 273.3 | 36.7 | 438.1 | 128.3 | -2 | 265.4 | 214.9 | 297.8 | 279.5 | 108.4
188.9 | 1200 | 2614.9 | 328.6 | 67.02 | 203.963 | 73.3 | 12829.1 | 100.9 | 109.6 | 8.7 | 124.8 | 132.8 | 124.4 | 35 | 77.6 | 20 | 22.4 | 42.9 | 228.1 | 30 | 75.6 | 36.5 | 27 | 37.7 | 55.9 | 49.2 | 175.7 | 477.3 | 607.3 | 652.4 | 659 | 691.6 | 677.1 | 614.8 | 15.5 | 125 | 0.3 | 102.1 | 101.9 | 191.5 | 266.8 | 265.8 | -0.28 | 15.2 | 275.4 | 274 | 36.7 | 438.6 | 128.5 | -2 | 265.1 | 215.1 | 297.9 | 279.7 | 107.4
189 | 1201 | 2613.9 | 328.7 | 67.03 | 203.938 | 73.2 | 12835.8 | 101.1 | 109.9 | 8.8 | 124.9 | 132.8 | 124.6 | 34.8 | 77.4 | 20.1 | 22.4 | 43 | 228 | 30 | 75.8 | 36.6 | 26.9 | 37.9 | 55.8 | 49.2 | 176 | 477.4 | 606.8 | 652 | 658.6 | 691.5 | 676.9 | 615 | 15.4 | 125 | 0.3 | 102.1 | 101.7 | 191.4 | 266.8 | 265.8 | -0.27 | 15.2 | 275.1 | 273.5 | 36.8 | 438.7 | 128.4 | -2 | 265.1 | 214.5 | 297.5 | 279.1 | 110.4
189.1 | 1200 | 2614.6 | 328.6 | 67.01 | 203.935 | 73.3 | 12842.5 | 101.2 | 110 | 8.8 | 124.9 | 132.7 | 124.4 | 35 | 77.4 | 19.9 | 22.5 | 42.9 | 228.4 | 30.2 | 75.7 | 36.9 | 26.9 | 37.9 | 55.8 | 49.2 | 176.3 | 477.8 | 607 | 652.7 | 659.3 | 692.3 | 677.1 | 615.5 | 15.7 | 124.9 | 0.3 | 102.1 | 101.7 | 191.3 | 267.2 | 266.1 | -0.28 | 15.2 | 275.6 | 273.7 | 36.6 | 438.6 | 128.4 | -2 | 265.5 | 215.2 | 298.1 | 279.9 | 108.1
189.2 | 1201 | 2614.5 | 328.8 | 67.01 | 203.774 | 73.2 | 12849.2 | 101.3 | 110 | 8.8 | 125 | 132.8 | 124.5 | 36 | 77.7 | 20 | 22.5 | 43.1 | 228.3 | 30 | 75.7 | 36.7 | 27 | 38 | 55.8 | 49.2 | 176.4 | 477.2 | 607.2 | 652.2 | 658.8 | 691.1 | 676.7 | 614.5 | 15.6 | 125 | 0.3 | 102.1 | 101.8 | 191.5 | 267.4 | 266.4 | -0.3 | 15.2 | 276.1 | 273.5 | 36.7 | 438.6 | 128.4 | -1.9 | 265.7 | 215.1 | 298.3 | 280.1 | 105.7
189.3 | 1201 | 2615.5 | 328.9 | 67.05 | 203.859 | 73.3 | 12855.9 | 101.5 | 110.3 | 8.8 | 125 | 132.8 | 124.6 | 34.7 | 77.9 | 20.1 | 22.3 | 43 | 227.9 | 29.8 | 75.7 | 36.6 | 27 | 37.8 | 55.9 | 49.3 | 176.4 | 477.2 | 607.9 | 652.6 | 659 | 691.6 | 676.9 | 614.3 | 15.6 | 125.1 | 0.3 | 102.1 | 101.7 | 191.6 | 267.4 | 266.4 | -0.28 | 15.2 | 275.9 | 274.3 | 36.7 | 438.6 | 128.4 | -2 | 265.7 | 215.2 | 298.2 | 279.9 | 108.3
189.4 | 1200 | 2613.4 | 328.4 | 67.03 | 204.101 | 73.3 | 12862.6 | 101.1 | 110 | 8.9 | 125.3 | 132.7 | 124.8 | 34.5 | 77.4 | 20.2 | 22.2 | 43.1 | 227.8 | 29.8 | 75.8 | 36.7 | 27 | 38 | 55.8 | 49.2 | 176.2 | 477.2 | 606.9 | 651.8 | 658.4 | 691.5 | 676.4 | 613.2 | 15.4 | 125.2 | 0.3 | 102.1 | 101.8 | 191.7 | 267.2 | 266.2 | -0.27 | 15.2 | 275.6 | 273.2 | 36.7 | 438.5 | 128.4 | -2 | 265.5 | 214.8 | 297.4 | 279.3 | 109.6
189.5 | 1199 | 2614.4 | 328.3 | 67 | 204.073 | 73.2 | 12869.3 | 101.7 | 110.4 | 8.7 | 125.2 | 132.9 | 124.8 | 34.8 | 77.4 | 20.2 | 22.4 | 43.1 | 228.5 | 30.4 | 75.9 | 36.8 | 27 | 38.1 | 55.9 | 49.3 | 176.6 | 478 | 607.3 | 653 | 659.6 | 692.5 | 677.8 | 615.3 | 15.9 | 125.2 | 0.3 | 102.1 | 101.8 | 191.6 | 267 | 266 | -0.26 | 15.2 | 275.6 | 273.7 | 36.7 | 438.4 | 128.4 | -1.9 | 265.3 | 214.6 | 297.3 | 279 | 111
189.6 | 1200 | 2616.1 | 328.7 | 67.01 | 203.821 | 73.1 | 12876 | 99.3 | 109.2 | 9.8 | 125 | 132.7 | 124.6 | 35 | 77.4 | 20.2 | 22.6 | 43 | 228.4 | 30.1 | 75.7 | 37 | 26.9 | 38.1 | 55.8 | 49.2 | 176.3 | 477.8 | 607.3 | 652.8 | 659.4 | 692 | 677.1 | 614.8 | 15.5 | 125 | 0.3 | 102.1 | 101 | 190.8 | 267.2 | 266.1 | -0.28 | 15.1 | 275.6 | 273.4 | 36.7 | 438.6 | 128.4 | -1.9 | 265.5 | 215.1 | 298.2 | 279.9 | 108.3
189.7 | 1199 | 2614.8 | 328.2 | 67.05 | 204.288 | 73.3 | 12882.7 | 102.7 | 111 | 8.3 | 124.9 | 132.7 | 124.5 | 35 | 77.2 | 20.3 | 22.5 | 43 | 228.1 | 30 | 75.9 | 36.9 | 27 | 37.9 | 55.8 | 49.2 | 177 | 477.6 | 607.9 | 652.5 | 659 | 692.4 | 677.3 | 614.3 | 15.4 | 125 | 0.3 | 102.1 | 101.7 | 191.2 | 267.3 | 266.2 | -0.26 | 15.2 | 276.5 | 274 | 36.8 | 438.6 | 128.4 | -2 | 265.6 | 215.2 | 298.3 | 279.9 | 111.2
189.8 | 1201 | 2614.1 | 328.8 | 66.91 | 203.507 | 73.1 | 12889.4 | 101.4 | 110.2 | 8.8 | 125 | 132.8 | 124.6 | 35.2 | 77.5 | 20.3 | 22.2 | 43 | 227.6 | 29.6 | 75.7 | 36.9 | 27 | 37.9 | 55.8 | 49.2 | 176.6 | 476.1 | 606 | 651 | 657.9 | 689.8 | 675.1 | 612.7 | 15.7 | 125 | 0.3 | 102.1 | 101.7 | 191.5 | 267.7 | 266.6 | -0.27 | 15.2 | 276.5 | 274.1 | 36.7 | 438.7 | 128.5 | -1.9 | 266 | 215 | 298.2 | 280 | 109.9
189.9 | 1200 | 2614.1 | 328.6 | 67.01 | 203.927 | 73.3 | 12896.1 | 101.5 | 110.3 | 8.8 | 125 | 132.7 | 124.6 | 35.3 | 77.8 | 20.4 | 22.4 | 43 | 228.1 | 30.1 | 75.8 | 37 | 26.9 | 38 | 55.8 | 49.3 | 176.6 | 478 | 606.7 | 652.8 | 659.5 | 692.4 | 677.9 | 614.5 | 15.5 | 125 | 0.3 | 102.1 | 101.7 | 191.3 | 266.8 | 265.8 | -0.26 | 15.2 | 276.3 | 273.6 | 36.6 | 438.5 | 128.5 | -2 | 265.1 | 215.2 | 298.4 | 280.1 | 110.8
190 | 1199 | 2614.9 | 328.5 | 67.07 | 204.202 | 73.2 | 12902.8 | 100.4 | 108.8 | 8.4 | 124.8 | 132.8 | 124.4 | 34.4 | 77.2 | 20.6 | 22.7 | 42.9 | 228.4 | 30.4 | 75.6 | 36.8 | 26.9 | 37.6 | 55.8 | 49.2 | 175.6 | 478.5 | 607.5 | 653.4 | 660 | 692.6 | 677.9 | 614.6 | 15.4 | 124.9 | 0.3 | 102.1 | 101.9 | 191.6 | 266.4 | 265.4 | -0.27 | 15.3 | 275.4 | 273.2 | 36.7 | 438.8 | 128.5 | -1.9 | 264.7 | 215 | 298.4 | 280.2 | 109.6
190.1 | 1200 | 2615.1 | 328.6 | 66.99 | 203.838 | 73.1 | 12909.5 | 101.5 | 110.3 | 8.9 | 125.1 | 132.9 | 124.6 | 35 | 77.2 | 20.8 | 22.7 | 43 | 228.3 | 30.3 | 75.9 | 37.2 | 27 | 38 | 55.8 | 49.3 | 177 | 478.2 | 607.5 | 652.5 | 659.5 | 692.4 | 677.8 | 614.4 | 15.7 | 125.1 | 0.3 | 102.1 | 101.6 | 191.2 | 267 | 265.9 | -0.25 | 15.2 | 275.6 | 273.6 | 36.7 | 438.9 | 128.7 | -1.9 | 265.2 | 215.3 | 298.3 | 279.9 | 112.7
190.2 | 1199 | 2614.3 | 328.3 | 66.93 | 203.856 | 73.3 | 12916.2 | 101.3 | 109.8 | 8.6 | 125.1 | 132.8 | 124.6 | 35.2 | 77.6 | 21.2 | 22.4 | 43 | 227.8 | 29.8 | 75.8 | 37.1 | 27 | 37.8 | 55.9 | 49.2 | 176.4 | 477.5 | 607.6 | 652.3 | 658.6 | 691.5 | 676.5 | 613.5 | 15.5 | 125.1 | 0.3 | 102.1 | 101.8 | 191.6 | 266.7 | 265.7 | -0.25 | 15.2 | 275.4 | 273.4 | 36.6 | 438.6 | 128.7 | -2 | 265.1 | 215.4 | 298.6 | 280.1 | 112.1
190.3 | 1200 | 2614 | 328.4 | 66.93 | 203.78 | 73.2 | 12922.9 | 101.6 | 110.1 | 8.5 | 125 | 132.9 | 124.6 | 35.3 | 77.7 | 21.6 | 22.3 | 42.9 | 227.6 | 29.7 | 75.8 | 37.2 | 27 | 38.1 | 55.9 | 49.3 | 176.5 | 477.1 | 606.4 | 651.9 | 658.7 | 690.4 | 675.5 | 612.4 | 15.3 | 125.1 | 0.3 | 102.1 | 101.8 | 191.6 | 267.2 | 266.1 | -0.26 | 15.3 | 274.8 | 273.7 | 36.7 | 438.9 | 128.8 | -1.9 | 265.5 | 215.2 | 298.2 | 279.6 | 110.8
190.4 | 1200 | 2614.8 | 328.5 | 66.97 | 203.852 | 73.2 | 12929.6 | 101.6 | 110.2 | 8.6 | 125 | 132.7 | 124.7 | 35.3 | 77.5 | 21.9 | 22.2 | 42.9 | 227.7 | 29.8 | 75.7 | 37.2 | 26.9 | 37.7 | 55.8 | 49.3 | 176.4 | 477.4 | 606.9 | 652.3 | 659 | 691.6 | 676.6 | 613.1 | 15.2 | 125.2 | 0.3 | 102.1 | 101.6 | 191.5 | 267.1 | 266.1 | -0.26 | 15.2 | 274.4 | 274 | 36.7 | 438.9 | 128.9 | -2 | 265.4 | 215.5 | 298.8 | 280.5 | 112.1
190.5 | 1200 | 2614.6 | 328.5 | 67.07 | 204.197 | 73.3 | 12936.3 | 101.2 | 110.1 | 8.8 | 125.1 | 132.8 | 124.6 | 35.4 | 77.4 | 22.2 | 22.8 | 43 | 229 | 30.7 | 75.8 | 37.4 | 27 | 38 | 55.8 | 49.3 | 176.8 | 478.7 | 608.2 | 653.8 | 660.5 | 693.3 | 678 | 614.6 | 15.8 | 125 | 0.3 | 102.1 | 101.8 | 191.7 | 266.8 | 265.8 | -0.26 | 15.2 | 274.1 | 273.2 | 36.8 | 438.8 | 128.9 | -2 | 265.1 | 215.4 | 298.3 | 279.9 | 112
190.6 | 1200 | 2614.5 | 328.5 | 66.88 | 203.626 | 72.9 | 12943 | 100.7 | 109.6 | 8.9 | 125 | 132.8 | 124.5 | 34.7 | 77.5 | 22.5 | 22.1 | 42.9 | 226.9 | 29 | 75.6 | 37.5 | 27 | 38.2 | 55.7 | 49.2 | 176 | 476 | 605 | 650.3 | 657.1 | 689.4 | 674.6 | 612 | 15.5 | 125 | 0.3 | 102.1 | 101.7 | 191.5 | 267.2 | 266.1 | -0.27 | 15.2 | 274.6 | 273.8 | 36.7 | 438.9 | 129 | -2 | 265.5 | 215.7 | 298.7 | 280.4 | 110.4
190.7 | 1200 | 2615 | 328.5 | 67 | 203.965 | 73.2 | 12949.7 | 101.1 | 109.9 | 8.7 | 124.7 | 132.8 | 124.3 | 34.7 | 77.4 | 22.8 | 22.3 | 43 | 228 | 30 | 75.7 | 37.5 | 27 | 37.7 | 55.8 | 49.4 | 176.2 | 477.8 | 608.5 | 653.1 | 659.7 | 692 | 676.8 | 614.4 | 15.3 | 124.8 | 0.3 | 102.1 | 101.8 | 191.6 | 266.9 | 265.8 | -0.28 | 15.3 | 274.6 | 273.8 | 36.8 | 438.9 | 129.1 | -2 | 265.2 | 215.7 | 298.9 | 280.4 | 108.5
190.8 | 1199 | 2614 | 328.2 | 67.01 | 204.156 | 73.2 | 12956.4 | 101 | 109.9 | 8.9 | 125.4 | 132.9 | 124.9 | 35.1 | 77.3 | 23.1 | 22.6 | 43 | 228.5 | 30.4 | 75.8 | 37.5 | 27 | 37.9 | 55.7 | 49.3 | 176.7 | 478 | 608.4 | 653 | 659.7 | 691.8 | 677.3 | 615.1 | 15.6 | 125.4 | 0.3 | 102.1 | 101.7 | 191.3 | 267 | 265.9 | -0.29 | 15.2 | 274 | 274 | 36.7 | 438.8 | 129.1 | -1.9 | 265.3 | 215 | 298.1 | 279.8 | 107.9
190.9 | 1201 | 2615.5 | 328.9 | 67 | 203.687 | 73.1 | 12963.1 | 101.2 | 110 | 8.9 | 125 | 133 | 124.7 | 35.4 | 77.4 | 23.2 | 22.7 | 43 | 228.3 | 30.2 | 75.9 | 37.6 | 27 | 38 | 55.8 | 49.3 | 176.8 | 478.1 | 607.9 | 653.1 | 659.7 | 692.2 | 677.4 | 615.3 | 15.5 | 125.1 | 0.3 | 102.1 | 101.6 | 191.4 | 267.1 | 266 | -0.3 | 15.3 | 274.2 | 273.4 | 36.7 | 438.8 | 129.3 | -1.9 | 265.4 | 215.6 | 298.7 | 280.3 | 106.8
191 | 1201 | 2614.8 | 328.8 | 66.95 | 203.644 | 72.9 | 12969.8 | 100.9 | 109.7 | 8.8 | 125.1 | 133 | 124.7 | 35.5 | 77.5 | 23.3 | 22.3 | 43.1 | 227.3 | 29.4 | 75.6 | 37.8 | 27 | 38.1 | 55.7 | 49.3 | 175.1 | 476.1 | 605.5 | 650.2 | 657.1 | 689.4 | 674.8 | 612.3 | 15.2 | 125.1 | 0.3 | 102.2 | 101.8 | 191.7 | 267 | 265.9 | -0.3 | 15.2 | 273.9 | 273.3 | 36.7 | 439.1 | 129.4 | -2 | 265.3 | 215 | 298.1 | 279.5 | 106.8
191.1 | 1200 | 2613.4 | 328.3 | 67 | 204.079 | 73.2 | 12976.5 | 101.1 | 109.9 | 8.8 | 125 | 132.9 | 124.6 | 34.7 | 77.3 | 23.5 | 22.2 | 42.9 | 227.8 | 29.9 | 75.7 | 37.7 | 26.8 | 37.6 | 55.6 | 49.2 | 176.1 | 477.6 | 608 | 652.6 | 659.3 | 691.7 | 677.3 | 614.3 | 15 | 125.2 | 0.3 | 102.1 | 101.7 | 191.5 | 266.6 | 265.5 | -0.29 | 15.3 | 273.9 | 273.5 | 36.6 | 439.1 | 129.4 | -1.9 | 264.9 | 214.8 | 297.8 | 279.7 | 108.3
191.2 | 1200 | 2614.6 | 328.6 | 67 | 203.897 | 73.4 | 12983.2 | 101.1 | 110.1 | 8.9 | 124.9 | 132.9 | 124.5 | 35.3 | 77.4 | 23.7 | 22.9 | 43 | 229.1 | 30.8 | 75.9 | 37.8 | 27 | 38 | 55.6 | 49.3 | 176.9 | 479.2 | 609.1 | 653.9 | 660.8 | 693.1 | 678.3 | 615.4 | 15.7 | 125 | 0.3 | 102.1 | 101.7 | 191.4 | 266.8 | 265.8 | -0.28 | 15.3 | 274.6 | 273.8 | 36.6 | 439.1 | 129.5 | -2 | 265.1 | 215.5 | 298.6 | 280.2 | 109.3
191.3 | 1199 | 2614.8 | 328.4 | 66.93 | 203.772 | 73.1 | 12989.9 | 101.6 | 110.3 | 8.7 | 125 | 132.8 | 124.6 | 35.3 | 77.6 | 23.8 | 22.5 | 43.1 | 227.6 | 29.7 | 75.8 | 38.4 | 27 | 38.1 | 55.7 | 49.4 | 176.6 | 477.1 | 607.2 | 651.6 | 658.3 | 690.3 | 676.2 | 613.6 | 15.3 | 125 | 0.3 | 102.1 | 101.7 | 191.6 | 266.7 | 265.6 | -0.28 | 15.2 | 274.4 | 273 | 36.7 | 439.2 | 129.7 | -1.9 | 265 | 215 | 298.2 | 279.9 | 108.6
191.4 | 1200 | 2615.8 | 328.7 | 66.9 | 203.534 | 73.1 | 12996.6 | 101.1 | 109.9 | 8.7 | 124.9 | 132.8 | 124.5 | 34.1 | 77.6 | 23.9 | 22 | 43.1 | 227.3 | 29.4 | 75.7 | 38 | 26.9 | 38 | 55.7 | 49.3 | 175.9 | 476.3 | 605.9 | 650.8 | 657.7 | 690 | 675.4 | 613.1 | 15 | 124.9 | 0.3 | 102.1 | 101.8 | 191.7 | 267.2 | 266.1 | -0.28 | 15.2 | 274.8 | 274 | 36.7 | 439.4 | 129.8 | -1.9 | 265.5 | 215.4 | 298.5 | 279.8 | 109.2
191.5 | 1200 | 2613.4 | 328.5 | 67.03 | 204.034 | 73.1 | 13003.3 | 101.5 | 110.1 | 8.7 | 125 | 132.9 | 124.6 | 34.9 | 77.3 | 24 | 22.3 | 43 | 228.3 | 30.3 | 75.8 | 37.9 | 26.9 | 37.8 | 55.7 | 49.3 | 176.4 | 477.7 | 608.2 | 652.6 | 659.3 | 691.5 | 677.1 | 614.8 | 14.9 | 124.9 | 0.3 | 102.1 | 101.8 | 191.6 | 266.5 | 265.4 | -0.28 | 15.2 | 273.7 | 273.2 | 36.7 | 439.4 | 129.9 | -1.9 | 264.7 | 215.2 | 298 | 279.9 | 108.6
191.6 | 1201 | 2615.4 | 328.8 | 66.98 | 203.696 | 73.2 | 13010 | 101.1 | 109.9 | 8.8 | 125.1 | 133 | 124.5 | 34.9 | 77.5 | 24.1 | 22.7 | 43 | 228.2 | 30.1 | 76 | 38 | 27 | 38 | 55.7 | 49.4 | 176.4 | 477.7 | 608.6 | 652.3 | 659.1 | 691.7 | 676.9 | 614.1 | 15.5 | 125 | 0.3 | 102.1 | 101.7 | 191.5 | 267 | 265.9 | -0.29 | 15.3 | 274.6 | 273.5 | 36.6 | 439.4 | 130 | -1.9 | 265.3 | 215.7 | 298.9 | 280.5 | 108.3
191.7 | 1200 | 2615 | 328.7 | 66.9 | 203.52 | 72.9 | 13016.7 | 101.9 | 110.5 | 8.6 | 124.8 | 132.9 | 124.3 | 35 | 77.5 | 24.2 | 22.3 | 42.9 | 227.5 | 29.7 | 75.8 | 38.3 | 27 | 38 | 55.8 | 49.4 | 176.3 | 477.1 | 607.7 | 651.4 | 658.1 | 691.4 | 676.3 | 612.8 | 15.3 | 124.8 | 0.3 | 102.1 | 101.8 | 191.7 | 267.1 | 266 | -0.28 | 15.3 | 274.4 | 273.4 | 36.8 | 439.7 | 130.1 | -1.9 | 265.3 | 215.4 | 298.9 | 280.4 | 108.6
191.8 | 1199 | 2614.2 | 328.4 | 66.93 | 203.829 | 73.2 | 13023.4 | 101.1 | 109.7 | 8.7 | 125 | 132.9 | 124.6 | 34.2 | 77.5 | 24.3 | 22.3 | 42.9 | 227.5 | 29.8 | 75.7 | 38.1 | 26.9 | 37.7 | 55.8 | 49.3 | 175.8 | 477.2 | 606.3 | 651.4 | 658.1 | 691 | 676.4 | 612.8 | 15.7 | 125 | 0.3 | 102.1 | 101.8 | 191.4 | 266.6 | 265.5 | -0.27 | 15.3 | 274.3 | 273.1 | 36.7 | 439.5 | 130.2 | -1.9 | 264.9 | 215.5 | 298.7 | 280.2 | 110
191.9 | 1200 | 2614.8 | 328.6 | 66.96 | 203.758 | 73 | 13030 | 101.4 | 110 | 8.6 | 125.1 | 132.9 | 124.7 | 35.3 | 77.6 | 24.5 | 22.4 | 43.1 | 227.8 | 30.2 | 75.7 | 38.3 | 27 | 38 | 55.9 | 49.4 | 176 | 477.5 | 607.1 | 651.9 | 658.7 | 691.1 | 676.1 | 613.3 | 15.7 | 125.1 | 0.3 | 102.1 | 101.7 | 191.5 | 266.7 | 265.6 | -0.27 | 15.2 | 274.2 | 273.7 | 36.6 | 439.4 | 130.3 | -1.9 | 265 | 215.2 | 298.4 | 279.9 | 110.7
192 | 1201 | 2613.1 | 328.6 | 66.98 | 203.809 | 73.1 | 13036.7 | 101 | 109.6 | 8.6 | 125 | 133.1 | 124.6 | 35 | 77.6 | 24.5 | 22.5 | 43 | 227.9 | 30.1 | 75.7 | 38.4 | 27 | 38 | 55.9 | 49.4 | 175.9 | 477.7 | 607 | 651.9 | 658.7 | 691.7 | 677.1 | 613.8 | 15.7 | 125 | 0.3 | 102.1 | 101.8 | 191.6 | 266.9 | 265.8 | -0.27 | 15.3 | 274.6 | 273.7 | 36.7 | 439.5 | 130.3 | -1.9 | 265.2 | 215.3 | 298.5 | 280.3 | 111
192.1 | 1200 | 2614.3 | 328.4 | 66.96 | 203.86 | 73.1 | 13043.4 | 101 | 109.8 | 8.8 | 125 | 133 | 124.6 | 35 | 77.7 | 24.6 | 22.4 | 42.9 | 227.8 | 30 | 75.9 | 38.5 | 26.9 | 37.8 | 56 | 49.4 | 176 | 477.4 | 607.2 | 651.6 | 658.5 | 691.1 | 676.3 | 613.3 | 15.8 | 125 | 0.3 | 102.1 | 101.7 | 191.3 | 266.5 | 265.4 | -0.3 | 15.2 | 274.3 | 273.4 | 36.7 | 439.8 | 130.4 | -1.9 | 264.8 | 215.2 | 298.5 | 279.8 | 106.9
192.2 | 1199 | 2615 | 328.5 | 66.82 | 203.444 | 73 | 13050.1 | 101.6 | 110.5 | 8.8 | 125 | 132.9 | 124.6 | 35.4 | 77.4 | 24.7 | 22.3 | 43 | 227.7 | 29.8 | 75.8 | 38.4 | 26.8 | 37.8 | 55.9 | 49.4 | 176.6 | 477.2 | 607.2 | 651.6 | 658.4 | 690.9 | 676.6 | 613.5 | 15.5 | 125 | 0.3 | 102.1 | 101.7 | 191.4 | 267.2 | 266.1 | -0.29 | 15.3 | 274.6 | 273.8 | 36.7 | 439.7 | 130.5 | -1.9 | 265.5 | 215.2 | 298.4 | 280 | 107.8
192.3 | 1200 | 2614.5 | 328.4 | 67.03 | 204.085 | 73.1 | 13056.8 | 100.7 | 109.6 | 8.9 | 125.1 | 133 | 124.7 | 35.1 | 77.5 | 24.6 | 22.2 | 42.9 | 227.9 | 29.9 | 75.8 | 38.6 | 26.9 | 37.9 | 55.9 | 49.4 | 176.1 | 477.3 | 607.3 | 652.2 | 659.4 | 690.9 | 675.8 | 612.8 | 15.3 | 125.1 | 0.3 | 102.1 | 101.8 | 191.5 | 266.7 | 265.5 | -0.29 | 15.2 | 274.3 | 273.3 | 36.7 | 439.9 | 130.6 | -1.9 | 264.9 | 215.6 | 298.9 | 280.3 | 107.9
192.4 | 1200 | 2614.2 | 328.4 | 66.99 | 203.993 | 73.2 | 13063.5 | 101.1 | 109.9 | 8.8 | 125 | 133.1 | 124.6 | 34.3 | 77.2 | 24.5 | 22.6 | 42.8 | 228.7 | 30.7 | 76 | 38.7 | 27 | 38 | 55.8 | 49.3 | 176.5 | 478.9 | 607.3 | 652.9 | 660.1 | 693.4 | 678.6 | 614.3 | 15.5 | 125.1 | 0.3 | 102.1 | 101.7 | 191.6 | 266.1 | 265 | -0.28 | 15.2 | 274 | 272.9 | 36.7 | 439.8 | 130.5 | -2 | 264.4 | 215.2 | 298.6 | 280.1 | 107.8
192.5 | 1200 | 2614.6 | 328.6 | 66.82 | 203.333 | 73 | 13070.2 | 101.6 | 110.7 | 9.1 | 125.1 | 133 | 124.7 | 35.6 | 77.7 | 24.7 | 22.8 | 43 | 228.1 | 30 | 76.1 | 38.6 | 27 | 37.8 | 55.9 | 49.4 | 177.2 | 477.9 | 607.7 | 652.2 | 659.1 | 691.7 | 677 | 613.8 | 15.6 | 125.1 | 0.3 | 102.1 | 101.6 | 191.3 | 267 | 265.8 | -0.27 | 15.2 | 274.6 | 273.4 | 36.7 | 440.2 | 130.3 | -1.9 | 265.2 | 215 | 298.5 | 280.2 | 109.7
192.6 | 1201 | 2615 | 328.9 | 66.88 | 203.353 | 72.9 | 13076.9 | 101.3 | 110.1 | 8.8 | 124.9 | 132.9 | 124.6 | 35.5 | 77.7 | 24.7 | 22 | 43 | 226.8 | 29.2 | 75.7 | 38.6 | 26.8 | 37.7 | 55.8 | 49.3 | 176.2 | 476.5 | 606.8 | 650.8 | 657.5 | 689.8 | 675.4 | 612.1 | 15.2 | 124.9 | 0.3 | 102.1 | 101.7 | 191.7 | 266.6 | 265.5 | -0.28 | 15.3 | 274.5 | 273.4 | 36.8 | 440 | 130.1 | -1.9 | 264.9 | 215.8 | 299 | 280.6 | 109.6
192.7 | 1199 | 2615.2 | 328.4 | 67.12 | 204.367 | 73.2 | 13083.6 | 101.2 | 109.7 | 8.6 | 125.2 | 133.2 | 124.7 | 34.3 | 77.2 | 24.8 | 22.2 | 43 | 228 | 30.2 | 76.2 | 37.8 | 27 | 38 | 55.8 | 49.4 | 176.1 | 477.6 | 607.1 | 651.9 | 659.1 | 691.9 | 677.1 | 613.4 | 15.4 | 125.2 | 0.3 | 102.1 | 101.8 | 191.7 | 266.1 | 265 | -0.29 | 15.2 | 274 | 272.6 | 36.7 | 440 | 130.2 | -1.9 | 264.4 | 215.4 | 298.7 | 280.2 | 106
192.8 | 1200 | 2614.8 | 328.7 | 66.88 | 203.45 | 73 | 13090.3 | 101.2 | 110 | 8.8 | 124.9 | 133 | 124.5 | 34.7 | 77.2 | 24.8 | 22.7 | 43.1 | 228.5 | 30.5 | 76 | 38.8 | 26.9 | 37.9 | 55.7 | 49.3 | 176.5 | 478.9 | 607 | 652.8 | 659.9 | 692.8 | 678 | 614 | 15.5 | 125 | 0.3 | 102.1 | 101.8 | 191.8 | 266.3 | 265.2 | -0.31 | 15.2 | 274.2 | 272.7 | 36.7 | 440.2 | 129.8 | -2 | 264.6 | 215.6 | 299.3 | 280.7 | 104.2
192.9 | 1199 | 2615.7 | 328.5 | 66.92 | 203.697 | 73.1 | 13097 | 100.7 | 109.7 | 9 | 124.9 | 133 | 124.4 | 35.7 | 78 | 24.8 | 22.5 | 42.9 | 227.7 | 29.8 | 75.9 | 38.7 | 26.8 | 37.7 | 55.7 | 49.3 | 177.3 | 477.7 | 607.3 | 652.1 | 658.9 | 691.1 | 676.8 | 614.2 | 15.6 | 125 | 0.3 | 102.1 | 101.6 | 191.6 | 266.6 | 265.4 | -0.31 | 15.3 | 274.2 | 273.5 | 36.7 | 440.1 | 129.6 | -1.9 | 264.8 | 215.8 | 299.3 | 280.8 | 105.3
193 | 1201 | 2615.3 | 328.8 | 67.01 | 203.766 | 73.1 | 13103.7 | 101.3 | 110.1 | 8.7 | 125 | 132.9 | 124.5 | 34.5 | 77.1 | 24.8 | 22.2 | 42.9 | 227.2 | 29.6 | 76 | 38.4 | 26.8 | 37.8 | 55.6 | 49.2 | 176.3 | 477.3 | 606.4 | 651.4 | 658.4 | 690.9 | 676.2 | 613.2 | 15.6 | 125 | 0.3 | 102.1 | 101.7 | 191.7 | 266.6 | 265.4 | -0.28 | 15.3 | 274.5 | 272.9 | 36.7 | 440.3 | 129.7 | -2 | 264.9 | 215.3 | 299.1 | 280.5 | 107.6
193.1 | 1201 | 2615.7 | 328.9 | 66.88 | 203.349 | 72.9 | 13110.4 | 101.4 | 110.2 | 8.8 | 125.2 | 133.2 | 124.8 | 34.4 | 77.3 | 24.8 | 22 | 43 | 227.6 | 29.8 | 75.8 | 39 | 26.9 | 37.8 | 55.6 | 49.2 | 176.2 | 477.3 | 606.6 | 650.9 | 658.2 | 690.9 | 676.7 | 612.9 | 15.3 | 125.2 | 0.3 | 102.1 | 101.8 | 191.6 | 266.7 | 265.6 | -0.3 | 15.3 | 274.7 | 273.1 | 36.7 | 440.4 | 129.4 | -1.9 | 265 | 215.1 | 298.4 | 280 | 105.7
193.2 | 1199 | 2615 | 328.4 | 67.1 | 204.336 | 73.2 | 13117.1 | 101.9 | 110.8 | 8.9 | 125.1 | 133.2 | 124.5 | 35.3 | 77.4 | 25 | 22.7 | 43.1 | 228.8 | 30.7 | 76.3 | 38.7 | 27 | 37.9 | 55.8 | 49.3 | 177.4 | 478.9 | 608.8 | 652.9 | 660.1 | 692.8 | 678.3 | 614.5 | 15.6 | 125 | 0.3 | 102.2 | 101.6 | 191.4 | 266.6 | 265.4 | -0.31 | 15.2 | 274.6 | 273.5 | 36.7 | 440.4 | 129.2 | -1.9 | 264.8 | 215.6 | 298.8 | 280.2 | 104.7
193.3 | 1200 | 2613.6 | 328.3 | 66.91 | 203.788 | 73 | 13123.8 | 100.9 | 109.8 | 8.9 | 124.9 | 133.2 | 124.6 | 34.9 | 77.4 | 24.9 | 22.4 | 43.1 | 227.5 | 29.8 | 76 | 38.9 | 26.9 | 37.8 | 55.6 | 49.2 | 176.8 | 477.4 | 605.8 | 650.8 | 658.1 | 690.8 | 676.4 | 613.1 | 15.3 | 125 | 0.3 | 102.1 | 101.7 | 191.5 | 266.4 | 265.2 | -0.28 | 15.3 | 274.5 | 273.5 | 36.7 | 440.6 | 129.2 | -1.9 | 264.7 | 215.4 | 298.9 | 280.5 | 107.4
193.4 | 1201 | 2613.6 | 328.6 | 66.84 | 203.428 | 73.1 | 13130.5 | 101.3 | 110.2 | 8.9 | 125 | 133.1 | 124.6 | 35.2 | 77.6 | 25 | 22.2 | 43.1 | 227.2 | 29.6 | 75.9 | 39.3 | 27 | 37.9 | 55.6 | 49.2 | 176.5 | 477.2 | 606.7 | 651.5 | 658.2 | 690.6 | 676 | 612.7 | 15.1 | 125.1 | 0.3 | 102.1 | 101.9 | 191.9 | 266.8 | 265.6 | -0.31 | 15.4 | 274.7 | 273.6 | 36.7 | 440.4 | 128.8 | -2 | 265 | 215.4 | 299 | 280.4 | 104.4
193.5 | 1200 | 2615.1 | 328.7 | 67.06 | 204.008 | 73 | 13137.1 | 101.6 | 110.2 | 8.6 | 125 | 133 | 124.5 | 35.2 | 77.5 | 25.1 | 22.2 | 43 | 227.5 | 29.7 | 76.1 | 38.9 | 26.9 | 37.9 | 55.6 | 49.1 | 176.6 | 477 | 606.1 | 651 | 658.3 | 690.8 | 675.9 | 612.6 | 14.7 | 125 | 0.3 | 102.2 | 101.7 | 191.7 | 266.7 | 265.5 | -0.31 | 15.2 | 274.8 | 273.2 | 36.7 | 440.3 | 128.8 | -1.9 | 265 | 215.7 | 299.2 | 280.7 | 103.6
193.6 | 1200 | 2614.9 | 328.6 | 67 | 203.869 | 73 | 13143.9 | 101 | 109.9 | 8.9 | 125.1 | 133.1 | 124.7 | 34.6 | 77.4 | 25.1 | 22.4 | 43 | 228 | 30.2 | 76 | 39.5 | 26.8 | 37.7 | 55.5 | 49.1 | 176.6 | 478.2 | 607.3 | 652.3 | 659.2 | 691.9 | 677.2 | 613.6 | 15.1 | 125.1 | 0.3 | 102.2 | 101.7 | 191.8 | 266.6 | 265.4 | -0.29 | 15.3 | 274.9 | 273.1 | 36.7 | 440.6 | 128.7 | -1.9 | 264.8 | 215.5 | 299.5 | 281.1 | 106.9
193.7 | 1200 | 2615 | 328.5 | 67.01 | 203.989 | 73.2 | 13150.6 | 101.4 | 110.1 | 8.7 | 125 | 133 | 124.6 | 35.4 | 77.5 | 25.2 | 22.8 | 43.1 | 228.7 | 30.6 | 76.1 | 39.5 | 26.9 | 37.9 | 55.6 | 49.2 | 177.4 | 478.9 | 608.5 | 653.5 | 660.3 | 692.8 | 677.9 | 614.1 | 15.8 | 125.1 | 0.3 | 102.2 | 101.7 | 191.6 | 266.4 | 265.2 | -0.29 | 15.2 | 275 | 273.8 | 36.6 | 440.3 | 128.3 | -2 | 264.6 | 215.6 | 299.1 | 280.5 | 106.6
193.8 | 1201 | 2614.1 | 328.7 | 67.02 | 203.879 | 73 | 13157.3 | 100.9 | 110 | 9.1 | 125 | 133.1 | 124.5 | 35 | 77.4 | 25.1 | 22.6 | 42.9 | 227.7 | 29.7 | 76.2 | 38 | 26.9 | 37.8 | 55.4 | 49 | 176.8 | 477.5 | 606.6 | 651.2 | 658.6 | 691.5 | 676.6 | 613.1 | 16.3 | 125 | 0.3 | 102.1 | 101.6 | 191.6 | 266.2 | 265.1 | -0.3 | 15.3 | 274.8 | 273.1 | 36.7 | 440.7 | 128.3 | -1.9 | 264.5 | 215.1 | 299 | 280.4 | 104.4
193.9 | 1200 | 2614.5 | 328.5 | 66.77 | 203.283 | 72.8 | 13163.9 | 101.2 | 109.9 | 8.8 | 124.9 | 133 | 124.4 | 35.1 | 77.7 | 25.3 | 22.3 | 43 | 227.2 | 29.6 | 76 | 39.3 | 26.9 | 37.8 | 55.4 | 49 | 176.6 | 477.4 | 606.1 | 651 | 657.8 | 691 | 676.4 | 612.6 | 15.8 | 124.9 | 0.3 | 102.1 | 101.8 | 191.5 | 266.1 | 265 | -0.28 | 15.3 | 274.7 | 272.5 | 36.7 | 440.6 | 128 | -2 | 264.4 | 215.6 | 299.2 | 280.7 | 107.5
194 | 1201 | 2614.1 | 328.7 | 66.83 | 203.318 | 72.9 | 13170.6 | 101.6 | 110.6 | 9.1 | 125.2 | 133.2 | 124.7 | 35.3 | 77.8 | 25.5 | 22.3 | 43 | 227.5 | 29.9 | 76.2 | 39.4 | 26.9 | 37.8 | 55.4 | 49.1 | 177.3 | 478.2 | 607.2 | 652.3 | 659.2 | 692 | 677.1 | 614 | 15.6 | 125.2 | 0.3 | 102.1 | 101.6 | 191.6 | 265.8 | 264.7 | -0.28 | 15.3 | 274.4 | 272.3 | 36.8 | 440.8 | 127.7 | -2 | 264.1 | 215.6 | 299.2 | 280.7 | 108.9
194.1 | 1200 | 2613.8 | 328.5 | 66.87 | 203.574 | 73 | 13177.3 | 100.7 | 109.5 | 8.8 | 124.8 | 133.1 | 124.4 | 34.3 | 76.9 | 25.4 | 22.9 | 43.2 | 228.4 | 30.6 | 76.3 | 38.1 | 27 | 37.8 | 55.4 | 49 | 176.6 | 479 | 608.3 | 653.2 | 660 | 693.4 | 678.6 | 615 | 15.5 | 124.9 | 0.3 | 102.2 | 101.7 | 191.6 | 265.3 | 264.2 | -0.27 | 15.3 | 274.1 | 271.9 | 36.7 | 440.8 | 127.8 | -2 | 263.6 | 215.7 | 299.3 | 280.9 | 107.7
194.2 | 1201 | 2614.2 | 328.7 | 66.82 | 203.289 | 73 | 13184 | 100.9 | 109.9 | 8.9 | 125 | 133.2 | 124.6 | 35.7 | 78.1 | 25.5 | 22.7 | 43 | 227.7 | 29.9 | 76.1 | 39.6 | 26.9 | 38 | 55.2 | 48.8 | 178.1 | 478 | 606.2 | 651.3 | 658.3 | 691.6 | 677 | 613.8 | 15.3 | 125 | 0.3 | 102.1 | 101.7 | 191.7 | 266.6 | 265.4 | -0.29 | 15.3 | 274.9 | 273.2 | 36.7 | 440.6 | 127.4 | -2 | 264.8 | 214.7 | 298.4 | 280 | 106.2
194.3 | 1200 | 2613.6 | 328.4 | 67.03 | 204.104 | 73 | 13190.7 | 100.8 | 109.7 | 8.8 | 125 | 133.3 | 124.5 | 34.6 | 77.3 | 25.6 | 22.4 | 43.1 | 227.3 | 29.5 | 76.1 | 38.4 | 27 | 37.8 | 55.4 | 49 | 176.5 | 477.6 | 605.7 | 651.5 | 658.6 | 691.7 | 676.6 | 613.5 | 15 | 125 | 0.3 | 102.1 | 101.7 | 191.7 | 266.3 | 265.1 | -0.28 | 15.3 | 274.8 | 273.2 | 36.7 | 440.9 | 127.3 | -2 | 264.6 | 215.3 | 299.2 | 280.8 | 107.9
194.4 | 1200 | 2613.4 | 328.3 | 66.73 | 203.232 | 72.9 | 13197.4 | 101.1 | 110 | 8.9 | 125.1 | 133.2 | 124.6 | 34.8 | 77.4 | 25.6 | 22.2 | 43 | 227.5 | 29.8 | 76 | 40.1 | 26.8 | 37.8 | 55.3 | 48.9 | 176.5 | 477.2 | 606 | 651.2 | 658.1 | 690.7 | 675.7 | 613.4 | 14.9 | 125.1 | 0.3 | 102.1 | 101.6 | 191.5 | 266 | 264.9 | -0.28 | 15.2 | 274.6 | 272.9 | 36.7 | 440.9 | 127.3 | -1.9 | 264.3 | 215.8 | 299.4 | 280.8 | 107.8
194.5 | 1199 | 2614.9 | 328.4 | 67.05 | 204.16 | 73.1 | 13204.1 | 101.3 | 110.1 | 8.8 | 124.9 | 133 | 124.6 | 35.5 | 77.7 | 25.7 | 22.7 | 43 | 228.3 | 30.2 | 76.4 | 38.5 | 26.9 | 37.8 | 55.3 | 48.9 | 176.8 | 478.6 | 607.1 | 652.2 | 659.5 | 693 | 678.2 | 614.6 | 15.5 | 125 | 0.3 | 102.1 | 101.8 | 191.6 | 266.3 | 265.1 | -0.26 | 15.3 | 274.9 | 273 | 36.6 | 440.6 | 127.1 | -1.9 | 264.6 | 216.1 | 299.6 | 281 | 110.4
194.6 | 1201 | 2613.9 | 328.7 | 67.13 | 204.253 | 72.9 | 13210.8 | 102.7 | 111 | 8.4 | 124.9 | 133.1 | 124.6 | 34.9 | 77.6 | 25.7 | 22.7 | 43 | 227.8 | 30 | 76.4 | 38.4 | 26.9 | 37.9 | 55.3 | 48.8 | 177 | 478 | 606.9 | 651.9 | 658.9 | 692 | 677.1 | 612.8 | 15.4 | 124.9 | 0.3 | 102.1 | 101.8 | 191.6 | 266.5 | 265.3 | -0.25 | 15.3 | 275 | 273.1 | 36.7 | 440.9 | 127.1 | -1.9 | 264.8 | 215.9 | 299.6 | 280.9 | 111.1
194.7 | 1199 | 2615.6 | 328.4 | 66.71 | 203.116 | 72.7 | 13217.5 | 101.6 | 110.3 | 8.8 | 125.1 | 133.3 | 124.8 | 34.6 | 77.4 | 25.9 | 22.1 | 43 | 227 | 29.5 | 76.1 | 39.6 | 26.9 | 37.8 | 55.3 | 48.9 | 176.6 | 476.7 | 604.4 | 650.1 | 657.2 | 690.2 | 675.6 | 612.1 | 15 | 125.2 | 0.3 | 102.1 | 101.8 | 191.7 | 266.5 | 265.4 | -0.28 | 15.3 | 275.1 | 273.4 | 36.7 | 440.8 | 127 | -1.9 | 264.8 | 215.5 | 299.1 | 280.4 | 107.7
194.8 | 1201 | 2614.8 | 328.8 | 67.07 | 204.002 | 73.3 | 13224.2 | 101.3 | 110.2 | 8.8 | 125 | 133.2 | 124.6 | 35.9 | 77.8 | 25.8 | 22.7 | 43 | 228.9 | 30.8 | 76.2 | 39.3 | 26.9 | 37.9 | 55.3 | 48.8 | 177 | 479.5 | 609.9 | 654.3 | 661.2 | 694.3 | 678.9 | 615.1 | 15.4 | 125.1 | 0.3 | 102.1 | 101.6 | 191.6 | 266.3 | 265.1 | -0.27 | 15.2 | 274.9 | 272.5 | 36.7 | 440.9 | 126.8 | -1.9 | 264.6 | 215.4 | 299 | 280.4 | 108.8
194.9 | 1201 | 2616.2 | 328.9 | 67.15 | 204.149 | 72.9 | 13230.9 | 101.1 | 110 | 8.8 | 125.1 | 133.2 | 124.7 | 35.1 | 77.5 | 26 | 23 | 43.1 | 228.2 | 30 | 76.3 | 38.2 | 27 | 37.9 | 55.2 | 48.9 | 177.1 | 478.4 | 607.6 | 652.3 | 659.4 | 692.2 | 676.7 | 612.8 | 15.6 | 125.1 | 0.3 | 102.1 | 101.8 | 191.7 | 266.6 | 265.4 | -0.27 | 15.2 | 275.1 | 272.9 | 36.7 | 441 | 126.9 | -2 | 264.9 | 216 | 299.6 | 281 | 108.6
195 | 1201 | 2614.2 | 328.7 | 66.95 | 203.678 | 72.8 | 13237.6 | 101.1 | 109.9 | 8.8 | 125 | 133.2 | 124.6 | 34.1 | 77.1 | 26 | 22.3 | 42.8 | 226.9 | 29.4 | 76.3 | 38.2 | 26.9 | 37.8 | 55.3 | 48.7 | 176.7 | 476.3 | 604.2 | 649.6 | 656.9 | 690.2 | 675.3 | 611.5 | 15.4 | 125 | 0.3 | 102.1 | 101.8 | 191.5 | 266.4 | 265.3 | -0.28 | 15.3 | 275 | 273.4 | 36.7 | 441.1 | 126.9 | -1.9 | 264.7 | 215.4 | 299.1 | 280.5 | 107.2
195.1 | 1201 | 2615.6 | 328.9 | 66.87 | 203.319 | 72.8 | 13244.3 | 101.5 | 110.2 | 8.7 | 125 | 133.2 | 124.7 | 34.8 | 77.1 | 26.1 | 22.2 | 43.1 | 227.5 | 29.8 | 76.4 | 38.8 | 26.9 | 37.8 | 55.1 | 48.6 | 176.9 | 477.5 | 605.5 | 651.2 | 658.6 | 691.6 | 676.1 | 612.5 | 14.9 | 125 | 0.3 | 102.1 | 101.6 | 191.6 | 266.6 | 265.4 | -0.27 | 15.3 | 275.1 | 273.5 | 36.7 | 441.1 | 126.7 | -1.9 | 264.9 | 215 | 298.8 | 280.2 | 107.9
195.2 | 1200 | 2615.2 | 328.6 | 67.02 | 203.959 | 73.1 | 13251 | 101.4 | 110.2 | 8.8 | 124.9 | 133.2 | 124.5 | 35.8 | 77.5 | 26.3 | 22.7 | 43 | 228.6 | 30.7 | 76.6 | 38.6 | 26.9 | 37.8 | 55.1 | 48.6 | 177.2 | 479 | 608.1 | 653 | 660.3 | 693.3 | 678.2 | 614.4 | 15.6 | 125 | 0.3 | 102.1 | 101.8 | 191.6 | 265.9 | 264.8 | -0.27 | 15.3 | 274.6 | 272.6 | 36.6 | 441 | 126.4 | -1.9 | 264.2 | 215.9 | 299.5 | 280.9 | 108.4
195.3 | 1200 | 2614.6 | 328.7 | 67.03 | 203.946 | 72.8 | 13257.7 | 101.6 | 110.2 | 8.7 | 125.1 | 133.3 | 124.7 | 35.5 | 77.6 | 26.3 | 22.8 | 43 | 227.8 | 30 | 76.4 | 38.6 | 27.1 | 38 | 55.1 | 48.6 | 177.1 | 478 | 607.6 | 651.8 | 659 | 692.3 | 676.7 | 612.4 | 15.7 | 125.1 | 0.3 | 102.1 | 101.6 | 191.6 | 266.3 | 265.2 | -0.26 | 15.3 | 274.8 | 273.1 | 36.7 | 441 | 126.1 | -2 | 264.6 | 215.5 | 299.2 | 280.5 | 109.5
195.4 | 1201 | 2614.4 | 328.7 | 66.94 | 203.648 | 72.8 | 13264.4 | 101.4 | 110 | 8.6 | 125.1 | 133.2 | 124.7 | 35.2 | 77.4 | 26.4 | 22.3 | 42.9 | 227.1 | 29.4 | 76.3 | 38.9 | 26.9 | 37.8 | 55 | 48.6 | 177 | 476.7 | 604.5 | 649.7 | 657.7 | 690.6 | 675.4 | 612.2 | 15.2 | 125.2 | 0.3 | 102.1 | 101.9 | 191.8 | 266.8 | 265.6 | -0.27 | 15.3 | 275.1 | 273.7 | 36.8 | 441.1 | 126 | -1.9 | 265 | 215.4 | 299.1 | 280.4 | 108.7
195.5 | 1200 | 2615.2 | 328.6 | 67.03 | 203.98 | 72.9 | 13271.1 | 101.3 | 110.1 | 8.8 | 125.2 | 133.4 | 124.8 | 35.1 | 77.4 | 26.6 | 22.3 | 43.2 | 227.8 | 30.1 | 76.6 | 39.5 | 27 | 37.9 | 55.1 | 48.6 | 177.1 | 477.9 | 605.8 | 651.8 | 659.1 | 692.4 | 677.3 | 613.3 | 15.1 | 125.1 | 0.3 | 102.1 | 101.6 | 191.5 | 266.3 | 265.2 | -0.29 | 15.3 | 274.6 | 272.7 | 36.8 | 441.1 | 125.8 | -1.9 | 264.6 | 215.5 | 299.4 | 280.9 | 105.8
195.6 | 1201 | 2614.6 | 328.7 | 67.08 | 204.043 | 73 | 13277.8 | 101.3 | 110 | 8.7 | 125 | 133.2 | 124.6 | 35.1 | 77.3 | 26.6 | 22.8 | 43 | 228.5 | 30.6 | 76.5 | 39.4 | 26.9 | 37.7 | 54.9 | 48.5 | 177.2 | 479.2 | 607.7 | 653 | 660.6 | 693.7 | 678.4 | 614.4 | 15.8 | 125 | 0.3 | 102.1 | 101.7 | 191.5 | 266 | 264.8 | -0.28 | 15.3 | 274.6 | 272.6 | 36.7 | 441.2 | 125.7 | -1.9 | 264.2 | 215.6 | 299.4 | 280.7 | 107.5
195.7 | 1200 | 2615.4 | 328.6 | 67.08 | 204.129 | 73 | 13284.5 | 101 | 109.9 | 8.9 | 125.1 | 133.2 | 124.7 | 35 | 77.4 | 26.7 | 22.9 | 43.1 | 228.3 | 30.2 | 76.5 | 39.6 | 26.9 | 38 | 54.9 | 48.5 | 177 | 478.2 | 607.8 | 652.4 | 659.6 | 692.6 | 677.3 | 613.1 | 15.2 | 125 | 0.3 | 102.1 | 101.7 | 191.4 | 266.7 | 265.5 | -0.3 | 15.3 | 275.1 | 274 | 36.8 | 440.9 | 125.6 | -1.9 | 264.9 | 215.3 | 298.9 | 280.1 | 103.6
195.8 | 1200 | 2614.7 | 328.6 | 66.89 | 203.552 | 72.9 | 13291.2 | 101.2 | 109.9 | 8.7 | 125 | 133.2 | 124.5 | 35.3 | 77.4 | 26.8 | 22.5 | 43 | 227.6 | 29.7 | 76.4 | 39.7 | 26.8 | 37.6 | 54.9 | 48.5 | 176.9 | 477.2 | 607.1 | 651.9 | 659 | 691.5 | 676.2 | 612 | 15.1 | 125 | 0.3 | 102.1 | 101.7 | 191.6 | 266.7 | 265.5 | -0.28 | 15.3 | 275 | 273.6 | 36.8 | 441.3 | 125.6 | -2 | 264.9 | 215.8 | 299.3 | 280.8 | 106.7
195.9 | 1198 | 2615.4 | 328.2 | 67.11 | 204.506 | 73.1 | 13297.9 | 101.3 | 110.1 | 8.7 | 125.2 | 133.2 | 124.7 | 35.6 | 77.6 | 26.8 | 22.4 | 43 | 228.2 | 30.2 | 76.4 | 39.2 | 26.9 | 37.8 | 54.9 | 48.5 | 177.4 | 477.8 | 608.3 | 652.4 | 659.9 | 691.9 | 677.3 | 613.5 | 15.4 | 125.1 | 0.3 | 102.1 | 101.7 | 191.5 | 266.6 | 265.5 | -0.28 | 15.3 | 275 | 273.1 | 36.7 | 441.1 | 125.4 | -1.9 | 264.9 | 215.5 | 299.3 | 280.5 | 106.3
196 | 1200 | 2614.7 | 328.7 | 67.17 | 204.384 | 73.1 | 13304.6 | 100.8 | 109.8 | 9 | 125 | 133.1 | 124.6 | 34.7 | 77.3 | 26.9 | 22.9 | 43 | 228.4 | 30.1 | 76.5 | 39.1 | 26.9 | 38 | 55 | 48.6 | 177 | 478.2 | 608.2 | 652.8 | 660.1 | 692.4 | 677.7 | 613.6 | 15.4 | 125 | 0.3 | 102.1 | 101.6 | 191.5 | 266.6 | 265.4 | -0.28 | 15.3 | 275.1 | 273 | 36.8 | 441.2 | 125.4 | -2 | 264.8 | 215.4 | 299.1 | 280.2 | 106.3
196.1 | 1200 | 2614.5 | 328.4 | 66.97 | 203.907 | 72.8 | 13311.3 | 101.1 | 110 | 8.8 | 125.2 | 133.2 | 124.8 | 34.6 | 77.3 | 27 | 22.3 | 42.9 | 227.2 | 29.7 | 76.3 | 39.3 | 26.9 | 37.8 | 55 | 48.6 | 176.5 | 476.8 | 604.8 | 650 | 657.5 | 690.5 | 675.4 | 610.8 | 15.2 | 125.2 | 0.3 | 102.1 | 101.7 | 191.6 | 266.2 | 265.1 | -0.29 | 15.3 | 274.7 | 272.5 | 36.7 | 441.3 | 125.4 | -1.9 | 264.5 | 215.7 | 299.2 | 280.6 | 106.1
196.2 | 1200 | 2614.2 | 328.5 | 67.02 | 203.992 | 73 | 13318 | 101.3 | 110.1 | 8.7 | 125.2 | 133.3 | 124.8 | 34.8 | 77.3 | 27.1 | 22.5 | 43 | 228 | 30.3 | 76.4 | 39.4 | 26.9 | 37.8 | 54.9 | 48.6 | 176.8 | 477.9 | 606.7 | 651.7 | 658.9 | 692.4 | 677.1 | 612.6 | 15.2 | 125.2 | 0.3 | 102.1 | 101.8 | 191.7 | 266.4 | 265.2 | -0.28 | 15.3 | 274.8 | 272.7 | 36.7 | 441.4 | 125.3 | -1.9 | 264.6 | 215.1 | 299.1 | 280.5 | 106.5
196.3 | 1200 | 2612.1 | 328.2 | 67.02 | 204.209 | 73.2 | 13324.7 | 101.3 | 110.1 | 8.9 | 125.1 | 133.3 | 124.7 | 35.4 | 77.5 | 27.1 | 22.9 | 42.9 | 228.7 | 30.5 | 76.5 | 39 | 26.9 | 37.8 | 54.9 | 48.5 | 177.6 | 478.5 | 607.2 | 652.5 | 659.8 | 692.7 | 677.7 | 613 | 15.8 | 125.1 | 0.3 | 102.1 | 101.7 | 191.5 | 265.9 | 264.7 | -0.28 | 15.2 | 274.4 | 272.6 | 36.7 | 441.2 | 125.3 | -2 | 264.2 | 215.8 | 299.5 | 280.6 | 106.8
196.4 | 1200 | 2615 | 328.5 | 67.05 | 204.094 | 72.8 | 13331.4 | 100.8 | 109.8 | 9 | 125 | 133.2 | 124.6 | 35.8 | 77.7 | 27.2 | 22.7 | 43 | 227.9 | 30 | 76.4 | 39.1 | 26.9 | 38 | 55 | 48.5 | 177.2 | 477.2 | 604.4 | 650.5 | 658.2 | 691.3 | 676.3 | 611.1 | 15.2 | 125 | 0.3 | 102.1 | 101.8 | 191.7 | 266.5 | 265.3 | -0.32 | 15.3 | 274.8 | 273.2 | 36.8 | 441.4 | 125.3 | -1.9 | 264.8 | 215.8 | 299.7 | 281.2 | 100.5
196.5 | 1200 | 2614.7 | 328.5 | 67.01 | 203.987 | 72.8 | 13338.1 | 100.5 | 109.5 | 9 | 124.9 | 133 | 124.4 | 34.7 | 77.4 | 27.2 | 22.5 | 42.9 | 227.6 | 29.8 | 76.3 | 39.1 | 26.8 | 37.6 | 54.9 | 48.5 | 176.8 | 477.2 | 607 | 651.5 | 658.3 | 691.3 | 676.1 | 611.7 | 15.2 | 124.9 | 0.3 | 102.1 | 101.6 | 191.5 | 266.2 | 265.1 | -0.3 | 15.2 | 274.7 | 273.4 | 36.7 | 441.2 | 125.2 | -2 | 264.5 | 215.5 | 299.3 | 280.4 | 104.7
196.6 | 1200 | 2614.8 | 328.7 | 67.04 | 203.948 | 72.9 | 13344.8 | 101.2 | 110 | 8.8 | 124.8 | 133.1 | 124.6 | 34.5 | 77.2 | 27.2 | 22.5 | 42.9 | 228.1 | 29.9 | 76.3 | 39.3 | 26.9 | 37.9 | 54.9 | 48.4 | 177.3 | 477.5 | 606.3 | 651.2 | 658.7 | 692 | 676.8 | 612.8 | 15.4 | 124.9 | 0.3 | 102.1 | 101.7 | 191.7 | 267 | 265.8 | -0.3 | 15.3 | 275.3 | 273.9 | 36.7 | 441.3 | 125.1 | -1.9 | 265.3 | 215.7 | 299.4 | 280.7 | 104.5
196.7 | 1199 | 2614.9 | 328.4 | 67.08 | 204.241 | 72.9 | 13351.5 | 101.4 | 110.1 | 8.7 | 125.1 | 133.2 | 124.6 | 34.9 | 77.3 | 27.4 | 22.7 | 43.1 | 228.5 | 30.2 | 76.6 | 39 | 27 | 37.9 | 55 | 48.5 | 178 | 477.9 | 606.3 | 652.1 | 659.4 | 692.3 | 676.8 | 612.3 | 15.3 | 125 | 0.3 | 102.1 | 101.7 | 191.6 | 266.9 | 265.7 | -0.28 | 15.3 | 275.4 | 273.5 | 36.7 | 441 | 125 | -1.9 | 265.2 | 216 | 300 | 281.2 | 106.6
196.8 | 1201 | 2614.5 | 328.8 | 67.01 | 203.795 | 72.9 | 13358.2 | 100.7 | 109.6 | 8.9 | 125 | 133.3 | 124.7 | 34.8 | 77.3 | 27.5 | 22.7 | 43 | 228.2 | 30.1 | 76.6 | 39.3 | 26.9 | 37.7 | 54.8 | 48.4 | 177.4 | 478.2 | 606.3 | 651.9 | 659.5 | 692.4 | 677.1 | 611.7 | 15.2 | 125 | 0.3 | 102.1 | 101.8 | 191.8 | 266.5 | 265.3 | -0.28 | 15.3 | 274.9 | 273.3 | 36.8 | 441.3 | 125.1 | -2 | 264.8 | 215.8 | 299.4 | 280.8 | 106.2
196.9 | 1200 | 2613.2 | 328.3 | 67.03 | 204.177 | 73.1 | 13364.9 | 101.5 | 110.2 | 8.6 | 124.8 | 133.1 | 124.5 | 34.9 | 77.4 | 27.5 | 22.8 | 43 | 228.1 | 30.1 | 76.5 | 39.5 | 26.8 | 37.8 | 54.9 | 48.3 | 177.5 | 477.8 | 607.2 | 652.1 | 659.3 | 692.2 | 677.2 | 612.5 | 15.2 | 124.9 | 0.3 | 102.1 | 101.8 | 191.7 | 266.2 | 265 | -0.28 | 15.2 | 274.7 | 272.5 | 36.6 | 441 | 125.1 | -2 | 264.5 | 215.3 | 299.2 | 280.6 | 106.5
197 | 1201 | 2614.6 | 328.7 | 67.01 | 203.833 | 73 | 13371.6 | 101.4 | 110.1 | 8.7 | 124.9 | 133.2 | 124.4 | 34.9 | 77.4 | 27.5 | 22.8 | 42.8 | 228.1 | 30.1 | 76.4 | 39 | 26.9 | 37.8 | 54.9 | 48.4 | 177.3 | 477.7 | 607.6 | 652 | 659.3 | 692 | 676.6 | 612.2 | 15.4 | 125 | 0.3 | 102.1 | 101.7 | 191.5 | 266.6 | 265.4 | -0.29 | 15.3 | 274.8 | 273.4 | 36.7 | 441.2 | 125.1 | -1.9 | 264.8 | 215.6 | 299.4 | 280.7 | 105.9
197.1 | 1200 | 2612.7 | 328.4 | 67.05 | 204.181 | 73.1 | 13378.3 | 101 | 109.9 | 8.9 | 124.9 | 133.1 | 124.6 | 35.1 | 77.3 | 27.6 | 22.7 | 43 | 228 | 30 | 76.4 | 38.7 | 26.9 | 38 | 54.8 | 48.3 | 176.6 | 477 | 605.6 | 650.7 | 658.1 | 691.2 | 676.3 | 611.8 | 15.3 | 125 | 0.3 | 102.1 | 101.7 | 191.7 | 266.4 | 265.2 | -0.28 | 15.2 | 274.5 | 273.3 | 36.7 | 441.4 | 125.2 | -2 | 264.7 | 215.4 | 299.1 | 280.4 | 106.3
197.2 | 1199 | 2612.6 | 328 | 67.04 | 204.358 | 73.1 | 13385 | 101.1 | 109.8 | 8.8 | 125 | 133.1 | 124.7 | 34.8 | 77.4 | 27.7 | 22.6 | 43.1 | 227.8 | 29.9 | 76.5 | 39.4 | 27 | 37.9 | 55 | 48.5 | 177.1 | 477.1 | 605.2 | 650.9 | 657.9 | 691.2 | 676.3 | 611.6 | 15.4 | 125.1 | 0.3 | 102 | 101.6 | 191.5 | 266.5 | 265.3 | -0.28 | 15.2 | 274.8 | 274 | 36.7 | 441.3 | 125.2 | -2 | 264.8 | 215.4 | 299.3 | 280.7 | 106.4
197.3 | 1200 | 2614 | 328.5 | 67.05 | 204.077 | 73 | 13391.7 | 101.5 | 110 | 8.5 | 125 | 133.2 | 124.6 | 34.6 | 77.3 | 27.9 | 22.4 | 43.1 | 227.8 | 29.8 | 76.5 | 39.6 | 27 | 37.9 | 55 | 48.5 | 176.9 | 477 | 605.5 | 650.8 | 658.2 | 691.2 | 676 | 611.7 | 14.9 | 125 | 0.3 | 102 | 101.6 | 191.6 | 266.9 | 265.7 | -0.28 | 15.3 | 275.1 | 273.5 | 36.7 | 441.1 | 125.1 | -1.9 | 265.2 | 215.6 | 299.5 | 280.9 | 106.2
197.4 | 1199 | 2613.5 | 328.1 | 66.98 | 204.124 | 73.1 | 13398.4 | 101.2 | 110.1 | 8.9 | 125 | 133.2 | 124.6 | 35.4 | 77.5 | 27.8 | 22.2 | 43 | 227.8 | 29.7 | 76.4 | 39 | 26.9 | 37.9 | 54.9 | 48.4 | 177 | 477 | 607.4 | 651.7 | 658.9 | 691.1 | 676.2 | 611.8 | 15.5 | 125 | 0.3 | 102 | 101.7 | 191.5 | 266.9 | 265.7 | -0.29 | 15.3 | 275.2 | 273.9 | 36.7 | 441.2 | 125.1 | -1.9 | 265.2 | 215.4 | 299.2 | 280.6 | 106.1
197.5 | 1199 | 2614.2 | 328.3 | 67.17 | 204.573 | 73.2 | 13405.1 | 101.2 | 109.9 | 8.7 | 125 | 133.2 | 124.6 | 35.1 | 77.5 | 27.9 | 22.5 | 43.1 | 228.4 | 30.2 | 76.5 | 39.5 | 26.9 | 37.8 | 55 | 48.4 | 177 | 477.9 | 608 | 652.4 | 659.8 | 692.1 | 677.3 | 613.7 | 15.5 | 125 | 0.3 | 102.1 | 101.7 | 191.6 | 266.6 | 265.4 | -0.28 | 15.2 | 274.9 | 273.1 | 36.7 | 441.4 | 125.1 | -2 | 264.9 | 215.7 | 299.6 | 280.8 | 107
197.6 | 1200 | 2615.6 | 328.8 | 67.13 | 204.144 | 73 | 13411.8 | 101.7 | 110.5 | 8.8 | 125.2 | 133.2 | 124.7 | 34.8 | 77 | 27.9 | 22.7 | 43 | 228.4 | 30.1 | 76.7 | 39.6 | 26.9 | 37.7 | 55 | 48.4 | 177.5 | 477.9 | 608 | 652.4 | 659.8 | 692.7 | 677.6 | 614.4 | 15.2 | 125.1 | 0.3 | 102 | 101.7 | 191.8 | 266.8 | 265.6 | -0.29 | 15.3 | 275.4 | 273.7 | 36.7 | 441.2 | 125.1 | -2 | 265.1 | 216 | 299.7 | 280.9 | 105.6
197.7 | 1201 | 2613 | 328.7 | 67.04 | 203.962 | 73.2 | 13418.5 | 101.6 | 110.4 | 8.8 | 125.3 | 133.3 | 124.7 | 35.9 | 77.7 | 28 | 22.6 | 43 | 228.4 | 30.2 | 76.5 | 39.3 | 26.9 | 37.9 | 54.9 | 48.3 | 177.2 | 478 | 607.5 | 652.7 | 659.7 | 692.8 | 677.4 | 613.6 | 15.5 | 125.1 | 0.3 | 102 | 101.8 | 191.7 | 266.5 | 265.3 | -0.28 | 15.3 | 274.8 | 273.2 | 36.7 | 441.4 | 125.2 | -2 | 264.7 | 215.4 | 299.2 | 280.6 | 106.4
197.8 | 1201 | 2615.6 | 328.8 | 67.15 | 204.209 | 72.9 | 13425.3 | 100.7 | 109.6 | 9 | 124.9 | 133.3 | 124.6 | 34.6 | 77.5 | 28.1 | 22.7 | 43 | 227.9 | 29.6 | 76.4 | 39.9 | 27 | 38 | 55 | 48.4 | 176.7 | 476.7 | 605.2 | 650.5 | 657.9 | 690.7 | 676.1 | 612.8 | 15.6 | 125.1 | 0.3 | 102 | 101.6 | 191.8 | 267.2 | 266 | -0.3 | 15.3 | 275.8 | 273.8 | 36.8 | 441.4 | 125.2 | -1.9 | 265.5 | 215.8 | 299.2 | 280.4 | 103.2
197.9 | 1199 | 2614 | 328.3 | 66.96 | 203.938 | 72.8 | 13432 | 100.7 | 109.6 | 8.9 | 124.9 | 133.2 | 124.6 | 34.2 | 77 | 28.3 | 22.3 | 43 | 227.7 | 29.8 | 76.5 | 39.8 | 26.9 | 37.7 | 55 | 48.4 | 176.5 | 476.6 | 605.7 | 651 | 658 | 690.5 | 675.5 | 612.5 | 15.3 | 125 | 0.3 | 102 | 101.7 | 191.5 | 266.4 | 265.2 | -0.31 | 15.2 | 275.1 | 273.2 | 36.7 | 441.5 | 125.3 | -1.9 | 264.7 | 216 | 299.8 | 280.9 | 101.9
198 | 1201 | 2614.3 | 328.8 | 67.16 | 204.244 | 73 | 13438.7 | 100.8 | 109.6 | 8.8 | 124.9 | 133.2 | 124.6 | 34.8 | 77.4 | 28.2 | 22.7 | 43 | 228.4 | 30.1 | 76.5 | 39.9 | 26.9 | 37.8 | 55 | 48.4 | 177 | 477.9 | 607.8 | 652.4 | 659.6 | 692.5 | 677.5 | 614.3 | 15.2 | 125 | 0.3 | 102 | 101.7 | 191.7 | 266.8 | 265.6 | -0.3 | 15.3 | 275.5 | 273.2 | 36.7 | 441.5 | 125.3 | -1.9 | 265.1 | 215.1 | 299 | 280.3 | 103.4
198.1 | 1199 | 2615.1 | 328.5 | 67.13 | 204.369 | 73.1 | 13445.4 | 101.7 | 110.4 | 8.8 | 125.1 | 133.2 | 124.7 | 34.7 | 77.2 | 28.3 | 23 | 43 | 228.9 | 30.5 | 76.6 | 39 | 27 | 37.9 | 55.1 | 48.4 | 177.7 | 478.9 | 609.4 | 654.1 | 661.1 | 693.4 | 678.2 | 615.3 | 15.8 | 125.2 | 0.3 | 102 | 101.7 | 191.7 | 266.8 | 265.6 | -0.29 | 15.3 | 275.5 | 273.6 | 36.8 | 441.4 | 125.4 | -1.9 | 265.1 | 215.5 | 299.4 | 280.6 | 105.3
198.2 | 1199 | 2614.6 | 328.4 | 67.05 | 204.159 | 73.1 | 13452.1 | 101.2 | 110.1 | 8.9 | 125.3 | 133.3 | 124.9 | 35.3 | 77.5 | 28.4 | 22.9 | 43.1 | 228.3 | 30.1 | 76.6 | 39.6 | 27 | 38 | 55.1 | 48.4 | 177.4 | 477.8 | 607.2 | 652 | 659.4 | 692.1 | 676.7 | 613.5 | 15.5 | 125.3 | 0.3 | 102 | 101.7 | 191.7 | 266.6 | 265.4 | -0.28 | 15.3 | 275.3 | 273.3 | 36.7 | 441.7 | 125.5 | -2 | 264.9 | 215.4 | 298.9 | 280 | 106.6
198.3 | 1200 | 2616.3 | 328.9 | 67.03 | 203.833 | 72.8 | 13458.8 | 101.1 | 110 | 8.9 | 125 | 133.1 | 124.7 | 35.4 | 77.6 | 28.4 | 22.5 | 43 | 227.8 | 29.8 | 76.6 | 39.5 | 26.9 | 37.8 | 55.1 | 48.4 | 177.4 | 477.2 | 606.9 | 651.6 | 658.8 | 691.5 | 676.6 | 612.7 | 15.3 | 125.1 | 0.3 | 102 | 101.6 | 191.5 | 267.2 | 265.9 | -0.28 | 15.3 | 275.8 | 274.3 | 36.8 | 441.3 | 125.4 | -1.9 | 265.4 | 216.1 | 299.9 | 281 | 107.5
198.4 | 1199 | 2615.6 | 328.5 | 67 | 203.928 | 72.8 | 13465.5 | 101.5 | 110 | 8.5 | 125.2 | 133.2 | 124.9 | 35.3 | 77.6 | 28.5 | 22.5 | 43 | 227.9 | 29.8 | 76.5 | 39.9 | 26.9 | 37.9 | 55 | 48.4 | 177.2 | 477.3 | 605.2 | 651.2 | 658.8 | 691.6 | 676.4 | 612.7 | 15.2 | 125.2 | 0.3 | 102 | 101.7 | 191.8 | 266.6 | 265.4 | -0.27 | 15.3 | 275.4 | 273.3 | 36.7 | 441.5 | 125.5 | -1.9 | 264.9 | 215.8 | 299.8 | 281.1 | 108.8
198.5 | 1201 | 2615.4 | 328.9 | 67.08 | 203.963 | 72.9 | 13472.2 | 100.5 | 109.4 | 8.9 | 125 | 133.1 | 124.6 | 34.8 | 77.3 | 28.5 | 22.8 | 43 | 228.4 | 30.1 | 76.4 | 39.7 | 26.9 | 37.8 | 55 | 48.3 | 177 | 478.4 | 608.1 | 653 | 660.3 | 692.7 | 677.4 | 613.8 | 15.4 | 125.1 | 0.3 | 102 | 101.8 | 192.1 | 266.5 | 265.3 | -0.27 | 15.3 | 275.3 | 273.7 | 36.7 | 441.4 | 125.4 | -2 | 264.8 | 216 | 300 | 281.3 | 108.5
198.6 | 1200 | 2613 | 328.4 | 67.08 | 204.247 | 73 | 13478.9 | 101.4 | 110.1 | 8.7 | 124.9 | 133 | 124.5 | 34.7 | 77.3 | 28.5 | 22.7 | 42.9 | 228 | 29.8 | 76.5 | 39.2 | 26.9 | 37.9 | 55 | 48.4 | 177.1 | 477.9 | 607.9 | 652.6 | 659.7 | 692 | 677.1 | 612.8 | 15.3 | 124.9 | 0.3 | 102 | 101.7 | 191.5 | 266.5 | 265.2 | -0.26 | 15.3 | 275.2 | 272.9 | 36.7 | 441.7 | 125.5 | -1.9 | 264.7 | 215.9 | 299.9 | 281.3 | 109.8
198.7 | 1200 | 2614 | 328.6 | 67.11 | 204.229 | 73 | 13485.6 | 101 | 109.7 | 8.8 | 125 | 133.1 | 124.6 | 34.6 | 77.1 | 28.6 | 22.6 | 43 | 228.2 | 29.9 | 76.4 | 39.7 | 26.9 | 37.8 | 55 | 48.4 | 177.2 | 477.5 | 607.3 | 652 | 659.3 | 691.4 | 676.2 | 612.6 | 15.3 | 125.1 | 0.3 | 102 | 101.8 | 191.7 | 266.7 | 265.5 | -0.29 | 15.3 | 275.5 | 274 | 36.7 | 441.4 | 125.4 | -2 | 265 | 215.8 | 299.8 | 281 | 105.7
198.8 | 1199 | 2615.1 | 328.5 | 67.09 | 204.238 | 73 | 13492.3 | 99.9 | 109.3 | 9.4 | 125 | 133 | 124.7 | 34.9 | 77.3 | 28.7 | 22.6 | 43.1 | 228.4 | 30 | 76.5 | 39.5 | 27 | 38 | 55 | 48.4 | 177 | 477.4 | 608.6 | 652.3 | 659.5 | 691.8 | 677 | 613.3 | 15.6 | 125 | 0.3 | 102 | 101.6 | 191.7 | 267 | 265.8 | -0.29 | 15.3 | 275.7 | 274 | 36.8 | 441.9 | 125.6 | -1.9 | 265.3 | 215.9 | 299.8 | 281 | 105.4
198.9 | 1199 | 2616.1 | 328.5 | 67.1 | 204.252 | 73.1 | 13499 | 101.2 | 109.9 | 8.8 | 125.2 | 133.3 | 124.8 | 34.8 | 77.4 | 28.7 | 22.6 | 43 | 228.5 | 29.9 | 76.6 | 39.8 | 27 | 38.1 | 55 | 48.4 | 177.5 | 477.5 | 607.7 | 652.6 | 659.7 | 692.1 | 677 | 613.1 | 15.4 | 125.2 | 0.3 | 102 | 101.7 | 191.6 | 267.3 | 266 | -0.28 | 15.3 | 275.9 | 273.6 | 36.7 | 441.5 | 125.6 | -2 | 265.6 | 215.5 | 299.2 | 280.1 | 107.1
199 | 1199 | 2613.6 | 328.3 | 67.13 | 204.501 | 73.2 | 13505.7 | 101.4 | 110.2 | 8.8 | 125 | 133.3 | 124.6 | 35.2 | 77.4 | 28.8 | 22.6 | 42.9 | 228.4 | 29.9 | 76.5 | 40.1 | 26.9 | 37.9 | 55.1 | 48.3 | 177.5 | 477.3 | 607 | 652.1 | 659.2 | 691.9 | 676.5 | 613.5 | 15.4 | 125.1 | 0.3 | 102 | 101.7 | 191.6 | 267.4 | 266.2 | -0.27 | 15.3 | 276.1 | 274.5 | 36.7 | 441.6 | 125.6 | -1.9 | 265.7 | 216 | 299.7 | 280.9 | 108.5
199.1 | 1201 | 2613.8 | 328.8 | 67.15 | 204.227 | 73.1 | 13512.4 | 100.6 | 109.5 | 8.9 | 125.2 | 133.3 | 124.7 | 34.9 | 77.4 | 28.8 | 22.6 | 43 | 228.3 | 29.7 | 76.4 | 39.8 | 26.9 | 37.9 | 55 | 48.4 | 177 | 477.6 | 607.4 | 652.7 | 659.8 | 692.1 | 676.8 | 612.1 | 15 | 125.2 | 0.3 | 102 | 101.8 | 191.8 | 267.2 | 266 | -0.26 | 15.3 | 276 | 273.7 | 36.7 | 441.9 | 125.5 | -2 | 265.5 | 216.2 | 300.1 | 281.4 | 109.4
199.2 | 1200 | 2615.6 | 328.8 | 67.07 | 204.007 | 73.1 | 13519.2 | 101.1 | 109.9 | 8.8 | 124.8 | 133.2 | 124.4 | 35.9 | 77.6 | 28.9 | 22.7 | 43 | 228.7 | 30.2 | 76.6 | 39.6 | 26.9 | 37.8 | 55.1 | 48.4 | 177.3 | 477.8 | 607.4 | 652.9 | 660.1 | 692 | 676.7 | 612.2 | 15.6 | 124.7 | 0.3 | 101.9 | 101.7 | 191.7 | 267.5 | 266.2 | -0.27 | 15.3 | 276.2 | 274.4 | 36.7 | 441.5 | 125.6 | -1.9 | 265.7 | 215.8 | 299.6 | 280.7 | 107.8
199.3 | 1200 | 2615.8 | 328.8 | 67.26 | 204.584 | 73.1 | 13525.9 | 100.8 | 109.7 | 8.9 | 125.1 | 133.2 | 124.6 | 34.9 | 77.4 | 28.9 | 22.8 | 43.1 | 228.8 | 30.1 | 76.7 | 39.5 | 26.9 | 37.9 | 55.1 | 48.4 | 177.4 | 478.4 | 609.2 | 653.6 | 660.6 | 693.5 | 678 | 612.7 | 15.5 | 125 | 0.3 | 101.9 | 101.8 | 191.8 | 267.3 | 266.1 | -0.27 | 15.3 | 275.9 | 274.1 | 36.8 | 441.5 | 125.5 | -2 | 265.6 | 215.8 | 300 | 281.2 | 108.1
199.4 | 1199 | 2615 | 328.3 | 67.09 | 204.342 | 73 | 13532.6 | 101.3 | 110.1 | 8.8 | 125 | 133.2 | 124.7 | 34.3 | 77.2 | 29 | 22.6 | 43.2 | 228.1 | 29.5 | 76.5 | 40.1 | 26.9 | 37.8 | 55.1 | 48.5 | 177.4 | 476.4 | 606.8 | 651.1 | 658.2 | 690.8 | 675.6 | 611.3 | 15.1 | 125 | 0.3 | 101.9 | 101.7 | 191.5 | 267.8 | 266.6 | -0.29 | 15.2 | 276.4 | 274.7 | 36.7 | 441.7 | 125.7 | -1.9 | 266.1 | 215.9 | 300.2 | 281.5 | 105.9
199.5 | 1200 | 2614 | 328.4 | 67.08 | 204.236 | 73.2 | 13539.3 | 101.2 | 110 | 8.8 | 125.2 | 133.2 | 124.8 | 35 | 77.2 | 29.1 | 22.5 | 43.1 | 228.6 | 30.2 | 76.6 | 39.8 | 27 | 37.9 | 55.1 | 48.5 | 177.6 | 477.8 | 608.9 | 652.9 | 659.9 | 692.4 | 677.1 | 613.3 | 15.5 | 125.2 | 0.3 | 101.9 | 101.7 | 191.6 | 267 | 265.8 | -0.3 | 15.3 | 275.8 | 273.6 | 36.7 | 441.4 | 125.7 | -2 | 265.3 | 215.7 | 299.5 | 280.8 | 103.3
199.6 | 1201 | 2614.8 | 328.8 | 67.18 | 204.337 | 73.3 | 13546 | 101.1 | 110 | 8.9 | 124.9 | 133.3 | 124.5 | 34.5 | 77.2 | 28.9 | 23.1 | 43.1 | 229.4 | 30.5 | 76.7 | 39.3 | 26.9 | 38 | 55.1 | 48.5 | 177.7 | 478.3 | 608.4 | 654 | 660.8 | 693.1 | 677.8 | 613.3 | 15.6 | 125.1 | 0.3 | 101.9 | 101.7 | 191.7 | 267.4 | 266.2 | -0.31 | 15.3 | 276.1 | 274.6 | 36.8 | 441.7 | 125.7 | -2 | 265.7 | 216 | 299.9 | 281.1 | 102.2
199.7 | 1201 | 2613.8 | 328.6 | 67.05 | 204.03 | 73 | 13552.7 | 101.1 | 110 | 8.9 | 125.1 | 133.2 | 124.7 | 35.7 | 77.5 | 29 | 22.7 | 42.9 | 228.3 | 29.7 | 76.5 | 39.5 | 27 | 37.8 | 55.2 | 48.5 | 177.4 | 477.1 | 606.6 | 652.1 | 659.4 | 691.3 | 676.6 | 612 | 15.3 | 125.1 | 0.3 | 101.9 | 101.6 | 191.5 | 267.4 | 266.1 | -0.29 | 15.3 | 276 | 274.1 | 36.7 | 441.5 | 125.7 | -1.9 | 265.6 | 215.3 | 299 | 280.6 | 105.3
199.8 | 1201 | 2615.3 | 328.8 | 67.12 | 204.133 | 73.2 | 13559.4 | 101.2 | 110 | 8.8 | 124.9 | 133.3 | 124.5 | 35.2 | 77.5 | 29 | 22.5 | 43 | 228.4 | 29.9 | 76.5 | 39.8 | 27 | 37.8 | 55.1 | 48.5 | 177.3 | 477.7 | 608.3 | 653.3 | 660 | 692.2 | 677.1 | 612.4 | 15.2 | 125 | 0.3 | 101.9 | 101.7 | 191.8 | 267.2 | 266 | -0.26 | 15.3 | 275.9 | 274.2 | 36.8 | 441.7 | 125.7 | -2 | 265.5 | 216 | 299.5 | 280.7 | 109.9
199.9 | 1200 | 2615.1 | 328.6 | 67.11 | 204.223 | 73.1 | 13566.2 | 100.8 | 109.7 | 8.9 | 125.4 | 133.2 | 124.9 | 35.3 | 77.5 | 29 | 22.8 | 43 | 228.6 | 30.2 | 76.5 | 39.5 | 26.9 | 37.9 | 55.1 | 48.5 | 177.6 | 478.3 | 608.9 | 653.4 | 660.4 | 692.5 | 677.5 | 613.1 | 15.9 | 125.3 | 0.3 | 101.9 | 101.8 | 191.8 | 266.8 | 265.6 | -0.25 | 15.2 | 275.5 | 273.8 | 36.6 | 441.5 | 125.7 | -2 | 265.1 | 215.2 | 299 | 280.1 | 110.2
200 | 1200 | 2614 | 328.5 | 67.1 | 204.272 | 73.2 | 13572.9 | 100.9 | 109.8 | 9 | 124.8 | 133 | 124.5 | 34.7 | 77.3 | 29.1 | 22.7 | 42.9 | 228.4 | 29.9 | 76.5 | 39.2 | 26.9 | 38 | 55.1 | 48.4 | 177.4 | 477.6 | 608.9 | 653.1 | 660 | 691.7 | 676.3 | 612.1 | 15.3 | 124.9 | 0.3 | 101.9 | 101.6 | 191.4 | 266.9 | 265.7 | -0.28 | 15.3 | 275.6 | 273.6 | 36.7 | 441.7 | 125.8 | -2 | 265.2 | 216 | 300 | 281.5 | 106.1
200.1 | 1200 | 2613.4 | 328.3 | 67.11 | 204.376 | 73.1 | 13579.6 | 101.4 | 110.2 | 8.8 | 125 | 133 | 124.5 | 35.5 | 77.4 | 29.1 | 22.6 | 43 | 228.1 | 29.8 | 76.5 | 38.9 | 26.8 | 37.7 | 55 | 48.5 | 177.8 | 477.1 | 608.1 | 652.8 | 659.6 | 691.2 | 675.7 | 612 | 15.4 | 125 | 0.3 | 101.9 | 101.6 | 191.5 | 267.2 | 266 | -0.3 | 15.3 | 275.8 | 274.2 | 36.6 | 441.7 | 125.8 | -2 | 265.5 | 215.8 | 299.5 | 280.8 | 103.9
200.2 | 1201 | 2612.7 | 328.6 | 67.1 | 204.191 | 73.1 | 13586.3 | 101.6 | 110.2 | 8.7 | 124.9 | 133.2 | 124.6 | 34.5 | 77.1 | 29.1 | 22.5 | 43 | 228 | 29.7 | 76.4 | 39.3 | 26.9 | 37.9 | 55 | 48.4 | 177.4 | 476.9 | 606.9 | 652.2 | 659.1 | 691.6 | 676 | 611.7 | 15.2 | 125.1 | 0.3 | 101.9 | 101.9 | 191.9 | 267.1 | 265.9 | -0.31 | 15.3 | 275.7 | 273.7 | 36.6 | 441.6 | 125.8 | -2 | 265.4 | 216.1 | 299.8 | 281.1 | 101.6
200.3 | 1200 | 2615.4 | 328.7 | 67 | 203.833 | 72.8 | 13593 | 100.7 | 109.4 | 8.7 | 125.2 | 133 | 124.8 | 34.5 | 77 | 29.1 | 22.6 | 43 | 228.1 | 29.9 | 76.4 | 38.4 | 26.9 | 37.9 | 55.1 | 48.4 | 176.9 | 477.1 | 606.4 | 651.6 | 658.6 | 691.6 | 676.6 | 612.3 | 15.3 | 125.2 | 0.3 | 101.9 | 101.7 | 191.8 | 266.7 | 265.5 | -0.31 | 15.2 | 275.4 | 273.5 | 36.7 | 441.8 | 125.7 | -2 | 265 | 217.4 | 302 | 282.9 | 102.4
200.4 | 1201 | 2614.1 | 328.7 | 66.92 | 203.604 | 72.9 | 13599.7 | 101.3 | 109.9 | 8.7 | 124.9 | 133.3 | 124.5 | 35.5 | 77.3 | 29.1 | 22.6 | 43 | 228.2 | 30 | 76.6 | 38.5 | 26.9 | 37.8 | 55 | 48.5 | 177.3 | 477.4 | 606.6 | 652 | 659.4 | 691.6 | 676.9 | 613.2 | 15.3 | 125 | 0.3 | 101.9 | 101.8 | 191.9 | 266.6 | 265.4 | -0.31 | 15.3 | 275.4 | 273.1 | 36.8 | 441.7 | 125.7 | -2 | 264.9 | 216.9 | 301.3 | 282.7 | 102.1
200.5 | 1200 | 2614.7 | 328.5 | 67.17 | 204.472 | 73.1 | 13606.4 | 102 | 110.8 | 8.8 | 125.1 | 133.2 | 124.7 | 35.7 | 77.8 | 29.1 | 22.8 | 43.1 | 228.7 | 30.1 | 76.7 | 39.5 | 26.9 | 37.9 | 55.1 | 48.6 | 178.1 | 477.8 | 609.6 | 653.5 | 660.4 | 691.9 | 677 | 614.4 | 15.5 | 125.2 | 0.3 | 101.9 | 101.7 | 191.7 | 267.2 | 266 | -0.33 | 15.3 | 275.8 | 273.5 | 36.8 | 441.4 | 125.6 | -1.9 | 265.5 | 216.9 | 301 | 282.2 | 99.9
200.6 | 1199 | 2614.8 | 328.4 | 67.08 | 204.236 | 72.9 | 13613.1 | 101.5 | 110.2 | 8.6 | 125.2 | 133.2 | 124.7 | 34.9 | 77.4 | 29.1 | 22.5 | 43 | 228.1 | 29.9 | 76.5 | 38.7 | 26.9 | 37.9 | 55 | 48.5 | 177.2 | 476.5 | 605.9 | 651.3 | 658.4 | 690.8 | 675.8 | 613.7 | 15.6 | 125.2 | 0.3 | 101.9 | 101.9 | 191.7 | 266.7 | 265.5 | -0.32 | 15.2 | 275.5 | 274.1 | 36.8 | 441.4 | 125.6 | -2 | 265.1 | 216.9 | 301.1 | 282 | 100.7
200.7 | 1199 | 2614.8 | 328.3 | 67.12 | 204.462 | 73.1 | 13619.8 | 101.8 | 110.5 | 8.7 | 125 | 133.1 | 124.6 | 34.6 | 77.1 | 29.1 | 22.6 | 43 | 228.5 | 30.2 | 76.6 | 38.8 | 26.9 | 38 | 55 | 48.5 | 177.8 | 477.6 | 607.2 | 652.4 | 659.5 | 692.3 | 677.8 | 614.4 | 15.5 | 125.1 | 0.3 | 102 | 101.7 | 191.7 | 267 | 265.8 | -0.32 | 15.3 | 275.7 | 273.7 | 36.7 | 441.4 | 125.4 | -1.9 | 265.3 | 216.9 | 301.1 | 282.2 | 101.1
200.8 | 1199 | 2614.6 | 328.3 | 67.1 | 204.366 | 73.1 | 13626.5 | 101.2 | 109.8 | 8.6 | 124.8 | 133.2 | 124.5 | 35.4 | 77.3 | 29 | 23 | 43 | 228.8 | 30.4 | 76.6 | 38.9 | 26.9 | 37.8 | 55 | 48.5 | 177.3 | 477.8 | 608.5 | 653.3 | 660.1 | 691.8 | 677.1 | 614.6 | 15.5 | 124.9 | 0.3 | 102 | 101.8 | 191.8 | 266.4 | 265.2 | -0.33 | 15.2 | 275.2 | 273.5 | 36.7 | 441.2 | 125.4 | -1.9 | 264.7 | 216.7 | 300.9 | 282.1 | 99.4
200.9 | 1200 | 2613.3 | 328.3 | 67.13 | 204.466 | 72.9 | 13633.2 | 101.2 | 109.9 | 8.7 | 124.9 | 133.1 | 124.6 | 34.9 | 77.2 | 28.9 | 22.9 | 43 | 228.2 | 29.8 | 76.3 | 39.3 | 27 | 37.8 | 55 | 48.5 | 177.3 | 477.2 | 607.3 | 652.1 | 659 | 691.3 | 676.9 | 614.1 | 15 | 125 | 0.3 | 102 | 101.8 | 191.6 | 266.6 | 265.4 | -0.32 | 15.2 | 275.3 | 273.9 | 36.8 | 441.4 | 125.4 | -2 | 264.9 | 216.7 | 300.8 | 281.9 | 100.8
201 | 1200 | 2614.6 | 328.5 | 67.01 | 203.955 | 73.1 | 13639.9 | 101 | 109.8 | 8.8 | 125 | 133.2 | 124.6 | 34.8 | 77.2 | 28.9 | 22.8 | 43 | 228.2 | 30.1 | 76.5 | 39 | 26.9 | 37.9 | 55 | 48.5 | 177.2 | 477.6 | 608.3 | 652.8 | 659.6 | 691.8 | 677.3 | 614.2 | 15.8 | 125.1 | 0.3 | 102 | 101.6 | 191.5 | 266.5 | 265.3 | -0.29 | 15.3 | 275.2 | 272.9 | 36.7 | 441.2 | 125.3 | -2 | 264.8 | 216.8 | 300.8 | 281.8 | 105.3
201.1 | 1200 | 2613.9 | 328.4 | 66.99 | 204.004 | 73.1 | 13646.6 | 101.2 | 109.9 | 8.7 | 124.9 | 133.3 | 124.6 | 36 | 77.6 | 29 | 22.7 | 43 | 228.2 | 30 | 76.6 | 38.8 | 27 | 37.9 | 55 | 48.5 | 177.3 | 477.2 | 607 | 652 | 659.2 | 691.6 | 676.5 | 613.6 | 15.6 | 125 | 0.3 | 102 | 101.8 | 191.7 | 266.8 | 265.6 | -0.34 | 15.3 | 275.3 | 273.5 | 36.7 | 441.3 | 125.3 | -2 | 265.1 | 217.2 | 301.3 | 282.5 | 98.8
201.2 | 1200 | 2615.8 | 328.7 | 66.91 | 203.561 | 72.8 | 13653.3 | 101.2 | 110 | 8.7 | 124.9 | 133.4 | 124.6 | 35.2 | 77.9 | 28.9 | 22.3 | 43.1 | 227.5 | 29.2 | 76.2 | 40.6 | 26.9 | 37.8 | 55 | 48.5 | 177.1 | 476.3 | 605.9 | 650.8 | 657.5 | 689.8 | 675.5 | 613.6 | 15.2 | 125 | 0.3 | 102 | 101.6 | 191.7 | 267.2 | 266 | -0.32 | 15.3 | 275.9 | 274.2 | 36.8 | 441 | 125.3 | -1.9 | 265.5 | 216.8 | 300.7 | 281.9 | 101.9
201.3 | 1200 | 2614.7 | 328.6 | 67.13 | 204.305 | 73.1 | 13660 | 101.7 | 110.4 | 8.6 | 124.9 | 133.4 | 124.6 | 34.6 | 77.2 | 28.8 | 22.8 | 43 | 228.8 | 30.5 | 76.5 | 39.1 | 26.8 | 37.9 | 55 | 48.5 | 177.3 | 478 | 608.2 | 653.3 | 660.3 | 692.5 | 677.7 | 614.5 | 15.5 | 125 | 0.3 | 102 | 101.8 | 191.7 | 266.6 | 265.4 | -0.32 | 15.3 | 275.1 | 273.3 | 36.7 | 441.1 | 125.3 | -2 | 264.9 | 217 | 301 | 282.1 | 100.6
201.4 | 1200 | 2615.9 | 328.7 | 67.02 | 203.928 | 72.9 | 13666.7 | 101.2 | 109.8 | 8.7 | 125.1 | 133.2 | 124.7 | 35.6 | 77.4 | 28.6 | 22.9 | 43 | 228.2 | 30 | 76.5 | 38.3 | 27 | 38 | 55 | 48.5 | 177.2 | 476.8 | 607.2 | 651.6 | 658.5 | 691 | 676.6 | 614.3 | 15.8 | 125.1 | 0.3 | 102 | 101.8 | 191.9 | 266.9 | 265.8 | -0.33 | 15.3 | 275.5 | 274 | 36.8 | 441.6 | 125.5 | -1.9 | 265.3 | 216.4 | 300.6 | 281.6 | 99.6
201.5 | 1200 | 2616.1 | 328.7 | 66.85 | 203.394 | 72.8 | 13673.4 | 101.1 | 110 | 8.8 | 125 | 133.3 | 124.7 | 35.1 | 77.7 | 28.5 | 22.2 | 43 | 227.4 | 29.3 | 76.4 | 40 | 26.9 | 37.8 | 55 | 48.5 | 177.1 | 475.8 | 605.6 | 650.4 | 657.1 | 689.1 | 675 | 612.2 | 15.3 | 125.1 | 0.3 | 102 | 101.7 | 191.6 | 267.6 | 266.4 | -0.33 | 15.3 | 276.2 | 274.4 | 36.7 | 441.4 | 125.5 | -1.9 | 265.9 | 216.6 | 300.6 | 281.6 | 99.9
201.6 | 1200 | 2613.8 | 328.6 | 67.23 | 204.606 | 73.2 | 13680.1 | 101.3 | 110.1 | 8.8 | 125.1 | 133.2 | 124.6 | 34.7 | 77.4 | 28.3 | 22.9 | 43 | 229.1 | 30.6 | 76.5 | 39.1 | 26.9 | 37.8 | 54.9 | 48.5 | 177.4 | 478.4 | 608.6 | 653.3 | 660.3 | 693.1 | 678.5 | 615.6 | 15.2 | 125 | 0.3 | 102 | 101.7 | 191.5 | 266.7 | 265.5 | -0.33 | 15.3 | 275.5 | 273.2 | 36.7 | 441.2 | 125.3 | -1.9 | 265 | 216.4 | 300.2 | 281.6 | 98.6
201.7 | 1201 | 2615.1 | 328.8 | 66.88 | 203.43 | 72.8 | 13686.9 | 101.4 | 110.2 | 8.8 | 125 | 133.3 | 124.6 | 34.3 | 77.1 | 28.3 | 22.9 | 43 | 228.7 | 30.3 | 76.3 | 40.7 | 26.9 | 37.9 | 55 | 48.6 | 177.4 | 477.5 | 606.9 | 651.7 | 658.8 | 691 | 676.7 | 614 | 15.7 | 125.1 | 0.3 | 102 | 101.7 | 191.8 | 266.9 | 265.7 | -0.34 | 15.3 | 275.8 | 273.7 | 36.8 | 441.4 | 125.6 | -1.9 | 265.2 | 216.6 | 300.7 | 282.1 | 98.4
201.8 | 1199 | 2614.8 | 328.3 | 66.92 | 203.845 | 73 | 13693.5 | 101.2 | 110 | 8.8 | 125 | 133.2 | 124.5 | 34.9 | 77.6 | 28 | 22.7 | 42.9 | 228.1 | 29.7 | 76.2 | 39.1 | 26.9 | 37.8 | 54.9 | 48.5 | 177 | 477.2 | 607.2 | 652.1 | 659.1 | 691 | 676.4 | 614 | 15.5 | 125 | 0.3 | 102 | 101.7 | 191.7 | 267 | 265.8 | -0.31 | 15.2 | 275.6 | 274.3 | 36.7 | 441.5 | 125.5 | -2 | 265.3 | 216.9 | 300.7 | 281.9 | 102.8
201.9 | 1201 | 2614.3 | 328.7 | 67.17 | 204.376 | 73.2 | 13700.2 | 101.6 | 110.3 | 8.8 | 125.1 | 133.4 | 124.7 | 35.4 | 77.7 | 27.9 | 22.8 | 42.9 | 228.8 | 30.5 | 76.4 | 39 | 26.9 | 37.9 | 55 | 48.7 | 177.2 | 478.3 | 609.1 | 654 | 660.7 | 692.9 | 678.3 | 615.6 | 15 | 125.1 | 0.3 | 102 | 101.6 | 191.5 | 266.6 | 265.4 | -0.3 | 15.3 | 275.3 | 273.5 | 36.8 | 441.4 | 125.4 | -2 | 264.9 | 216.7 | 301.1 | 282.5 | 104.5
202 | 1200 | 2615 | 328.5 | 66.93 | 203.726 | 73 | 13706.9 | 101.3 | 110.1 | 8.8 | 124.9 | 133.3 | 124.6 | 35.5 | 77.8 | 27.8 | 23 | 43.1 | 228.4 | 30.1 | 76.3 | 40.3 | 27 | 37.9 | 55 | 48.7 | 177.4 | 477.5 | 607.2 | 652.3 | 658.9 | 690.9 | 676.5 | 615.1 | 15.9 | 125 | 0.3 | 102 | 101.6 | 191.6 | 267.3 | 266 | -0.3 | 15.3 | 276 | 274.6 | 36.7 | 441.5 | 125.5 | -1.9 | 265.6 | 217.3 | 301.6 | 283 | 105
202.1 | 1201 | 2616.2 | 328.9 | 67.03 | 203.788 | 72.8 | 13713.6 | 101.1 | 110.1 | 9 | 124.8 | 133.2 | 124.4 | 34.4 | 77.3 | 27.5 | 22.3 | 43 | 226.9 | 29 | 76.3 | 38.1 | 26.9 | 37.8 | 54.9 | 48.6 | 176.7 | 475.5 | 604.6 | 649.5 | 656.6 | 689.1 | 674.7 | 612.8 | 15.4 | 124.9 | 0.3 | 102 | 101.6 | 191.6 | 267.1 | 265.9 | -0.29 | 15.3 | 275.5 | 274.1 | 36.8 | 441.5 | 125.8 | -2 | 265.4 | 216.8 | 301.2 | 282.3 | 106
202.2 | 1201 | 2614.2 | 328.9 | 66.81 | 203.152 | 72.9 | 13720.3 | 101 | 110 | 9 | 125.1 | 133.3 | 124.6 | 34.7 | 77.4 | 27.5 | 22.5 | 43 | 228.2 | 30.1 | 76.1 | 40 | 26.9 | 37.9 | 55 | 48.7 | 177 | 477.4 | 607 | 652.6 | 659.4 | 691 | 676.6 | 614.3 | 15.2 | 125.1 | 0.3 | 102 | 101.7 | 191.7 | 267 | 265.7 | -0.31 | 15.3 | 275.7 | 273.6 | 36.7 | 441.3 | 125.7 | -2 | 265.3 | 217 | 300.9 | 282.3 | 103.2
202.3 | 1200 | 2615.3 | 328.7 | 66.98 | 203.778 | 72.9 | 13727 | 101 | 110 | 9 | 125 | 133.2 | 124.6 | 35.2 | 77.5 | 27.2 | 22.5 | 43.1 | 228.1 | 30 | 76.3 | 38.2 | 26.8 | 37.7 | 55 | 48.6 | 176.7 | 477 | 605.7 | 651.9 | 659 | 690.7 | 676.5 | 614.3 | 15.6 | 125 | 0.3 | 102 | 101.8 | 191.9 | 266.8 | 265.5 | -0.3 | 15.2 | 275.5 | 273.7 | 36.7 | 441.6 | 126 | -2 | 265.1 | 216.7 | 300.9 | 282 | 105
202.4 | 1199 | 2616.4 | 328.6 | 67 | 203.912 | 73 | 13733.7 | 99.2 | 108.5 | 9.3 | 125 | 133.3 | 124.5 | 35.5 | 77.8 | 27.1 | 22.9 | 42.9 | 228.5 | 30.3 | 76.1 | 39.4 | 26.9 | 37.9 | 55 | 48.7 | 176.4 | 477.8 | 608.1 | 652.6 | 659.6 | 691.3 | 676.6 | 614.2 | 15.3 | 125 | 0.3 | 102 | 101.3 | 191.4 | 266.5 | 265.3 | -0.33 | 15.2 | 275.3 | 273.6 | 36.8 | 441.3 | 125.9 | -1.9 | 264.8 | 216.4 | 300.6 | 281.8 | 102.9
202.5 | 1200 | 2615.7 | 328.8 | 66.88 | 203.405 | 72.8 | 13740.4 | 101.9 | 110.3 | 8.5 | 125 | 133 | 124.5 | 35.1 | 77.5 | 27 | 22.8 | 43.1 | 228.2 | 30.1 | 76.1 | 39.6 | 26.8 | 37.7 | 54.9 | 48.6 | 177.1 | 477.7 | 606.4 | 652.2 | 659.3 | 691 | 676.4 | 614.6 | 15 | 124.9 | 0.3 | 102 | 101.7 | 191.8 | 267 | 265.8 | -0.32 | 15.3 | 275.8 | 273.5 | 36.8 | 441.3 | 126.2 | -1.9 | 265.3 | 216.9 | 300.9 | 282.3 | 103.5
202.6 | 1200 | 2614.5 | 328.7 | 67.12 | 204.199 | 72.9 | 13747.1 | 100.5 | 108.7 | 8.2 | 124.7 | 133 | 124.3 | 35.1 | 77.4 | 26.9 | 22.7 | 43 | 228 | 30.2 | 76 | 37.8 | 26.9 | 37.8 | 55.1 | 48.7 | 175.6 | 477.3 | 607.8 | 652.2 | 659.1 | 690.9 | 676.1 | 614 | 15.9 | 124.5 | 0.3 | 102 | 101.9 | 191.9 | 266.2 | 265 | -0.3 | 15.3 | 274.9 | 273.7 | 36.7 | 441.5 | 126.3 | -2 | 264.5 | 217 | 301.7 | 282.8 | 106.5
202.7 | 1200 | 2617.2 | 329 | 66.84 | 203.158 | 72.7 | 13753.8 | 101.3 | 110.1 | 8.8 | 124.8 | 133.3 | 124.5 | 34.8 | 77.6 | 26.9 | 22 | 43 | 227.2 | 29.3 | 76 | 39.5 | 26.9 | 37.8 | 55.1 | 48.7 | 176.8 | 476.1 | 604.8 | 650.6 | 657.5 | 689.6 | 675.1 | 612.5 | 15.4 | 124.9 | 0.3 | 102 | 101.6 | 191.7 | 267.5 | 266.2 | -0.28 | 15.3 | 276.1 | 274.4 | 36.7 | 441.3 | 126.4 | -1.9 | 265.8 | 217.3 | 301.4 | 282.5 | 110
202.8 | 1200 | 2616.4 | 328.7 | 66.91 | 203.54 | 73 | 13760.5 | 101.2 | 110 | 8.8 | 124.6 | 133.3 | 124.3 | 34.6 | 77.4 | 26.5 | 22.3 | 42.9 | 228.4 | 30.1 | 76.2 | 39.4 | 27 | 37.9 | 55.1 | 48.7 | 177.3 | 478.1 | 607.8 | 653 | 659.7 | 692 | 677.7 | 615 | 15 | 124.7 | 0.3 | 102 | 101.8 | 191.8 | 266.8 | 265.6 | -0.3 | 15.3 | 275.6 | 273.6 | 36.7 | 441.2 | 126.6 | -2 | 265.1 | 216.8 | 301 | 282.3 | 106.7
202.9 | 1201 | 2615.5 | 328.9 | 67.04 | 203.867 | 73.1 | 13767.2 | 101.4 | 110.2 | 8.8 | 124.9 | 133.1 | 124.5 | 35.5 | 77.5 | 26.4 | 22.8 | 43 | 228.6 | 30.4 | 76.4 | 37.7 | 26.9 | 37.9 | 55.1 | 48.7 | 177.2 | 478.1 | 607.3 | 653.4 | 660.2 | 692 | 677.6 | 615.5 | 15.8 | 124.9 | 0.3 | 102 | 101.7 | 191.9 | 266.8 | 265.5 | -0.27 | 15.2 | 275.3 | 273.8 | 36.8 | 441.3 | 126.7 | -2 | 265.1 | 215.9 | 300.2 | 281.5 | 110.9
203 | 1201 | 2613.8 | 328.7 | 66.95 | 203.711 | 73 | 13773.9 | 101.4 | 110 | 8.6 | 125.1 | 133.2 | 124.7 | 35.5 | 77.7 | 26.3 | 22.8 | 43 | 228.3 | 30.1 | 76 | 39.5 | 26.9 | 37.8 | 55.1 | 48.7 | 176.9 | 477.5 | 606.4 | 651.8 | 658.7 | 690.9 | 676.6 | 614.4 | 15.4 | 125.1 | 0.3 | 102 | 101.8 | 191.7 | 266.8 | 265.6 | -0.3 | 15.3 | 275.4 | 273.8 | 36.7 | 441.3 | 126.9 | -1.9 | 265.1 | 216.2 | 300.3 | 281.4 | 105.7
203.1 | 1200 | 2615.3 | 328.6 | 66.98 | 203.812 | 72.8 | 13780.6 | 101.3 | 110.2 | 8.9 | 125.1 | 133.3 | 124.8 | 34.3 | 77.3 | 26.3 | 22.4 | 43.1 | 227.9 | 29.9 | 76.2 | 39 | 26.9 | 37.9 | 55.3 | 48.9 | 177.4 | 477.1 | 606 | 651.6 | 658.4 | 691.3 | 676.7 | 614.7 | 15.3 | 125.1 | 0.3 | 102 | 101.7 | 191.8 | 267 | 265.7 | -0.29 | 15.3 | 275.6 | 274 | 36.8 | 441.5 | 126.9 | -2 | 265.3 | 217.1 | 301.1 | 282.2 | 107.6
203.2 | 1199 | 2613.2 | 328.2 | 66.85 | 203.668 | 73 | 13787.3 | 100.8 | 109.6 | 8.8 | 125.2 | 133.3 | 124.8 | 35.4 | 77.6 | 26.1 | 22.4 | 42.9 | 228.1 | 30 | 76.1 | 39.3 | 26.9 | 37.9 | 55.2 | 48.7 | 176.5 | 476.5 | 604.4 | 650.7 | 658 | 690.2 | 675.6 | 614.8 | 15.8 | 125.2 | 0.3 | 102.1 | 101.7 | 191.5 | 266.9 | 265.7 | -0.32 | 15.2 | 275.6 | 273.8 | 36.7 | 441.1 | 127 | -2 | 265.2 | 216.4 | 300.2 | 281.6 | 103.8
203.3 | 1200 | 2615.2 | 328.7 | 66.99 | 203.772 | 73.1 | 13794 | 100.7 | 109.5 | 8.8 | 125 | 133.2 | 124.7 | 35.7 | 77.8 | 26 | 23 | 43.1 | 229.1 | 30.8 | 76.2 | 39.7 | 26.9 | 38 | 55.2 | 48.8 | 176.7 | 478.5 | 607.7 | 653.3 | 660 | 692.4 | 678 | 616.6 | 15.8 | 125.1 | 0.3 | 102.1 | 101.8 | 191.8 | 266.7 | 265.5 | -0.31 | 15.2 | 275.6 | 273 | 36.7 | 441 | 127.2 | -2 | 265 | 216.1 | 300.1 | 281.4 | 104.7
203.4 | 1200 | 2614.1 | 328.6 | 67.04 | 204.009 | 73 | 13800.7 | 101.3 | 110 | 8.7 | 124.9 | 133.1 | 124.5 | 35.2 | 77.6 | 25.8 | 22.6 | 43.1 | 227.7 | 29.7 | 76.2 | 38.1 | 26.8 | 37.6 | 55.3 | 48.8 | 176.7 | 476.5 | 604.7 | 650.5 | 658 | 690.2 | 675.5 | 614.2 | 15.9 | 124.8 | 0.3 | 102.1 | 101.6 | 191.5 | 267.2 | 266 | -0.3 | 15.2 | 275.9 | 273.5 | 36.7 | 440.9 | 127.2 | -2 | 265.5 | 217.3 | 301.3 | 282.5 | 105.2
203.5 | 1200 | 2613.9 | 328.4 | 66.89 | 203.723 | 73 | 13807.4 | 101.2 | 110 | 8.8 | 124.9 | 133.2 | 124.6 | 34.5 | 77.5 | 25.6 | 22.5 | 43.1 | 227.8 | 29.8 | 76 | 39.7 | 26.9 | 37.9 | 55.2 | 48.8 | 176.7 | 476.8 | 604.7 | 650.8 | 657.9 | 690.6 | 676.5 | 614.9 | 15.9 | 124.9 | 0.3 | 102.1 | 101.9 | 191.8 | 266.9 | 265.7 | -0.29 | 15.2 | 275.3 | 273.8 | 36.7 | 441 | 127.4 | -2 | 265.2 | 216.8 | 301 | 282.4 | 108.3
203.6 | 1200 | 2614.9 | 328.7 | 66.98 | 203.803 | 72.7 | 13814.1 | 101.4 | 110.1 | 8.7 | 124.8 | 133.1 | 124.4 | 34.9 | 77.4 | 25.4 | 22.4 | 42.9 | 227.8 | 29.9 | 76.1 | 37.5 | 26.8 | 37.8 | 55.3 | 48.8 | 176.4 | 476.6 | 604.7 | 650.5 | 657.9 | 690.5 | 676 | 614.5 | 15.9 | 124.9 | 0.3 | 102.1 | 101.8 | 191.7 | 266.9 | 265.7 | -0.3 | 15.2 | 275.6 | 273.9 | 36.8 | 441.2 | 127.5 | -1.9 | 265.2 | 216.8 | 300.8 | 282.1 | 104.9
203.7 | 1201 | 2616 | 328.9 | 66.93 | 203.461 | 72.7 | 13820.7 | 101.1 | 109.8 | 8.8 | 125.2 | 133.2 | 124.7 | 35.1 | 77.6 | 25.6 | 22.5 | 43 | 228.4 | 30.3 | 76.1 | 39.3 | 26.9 | 37.8 | 55.4 | 48.9 | 177 | 477.5 | 606 | 651.2 | 658.4 | 691.2 | 676.6 | 615.6 | 15.9 | 125 | 0.3 | 102.1 | 101.8 | 191.7 | 266.8 | 265.6 | -0.29 | 15.2 | 275.6 | 273.8 | 36.7 | 441 | 127.6 | -1.9 | 265.1 | 216.9 | 301.1 | 282.3 | 107.9
203.8 | 1201 | 2615.2 | 328.9 | 66.97 | 203.603 | 72.8 | 13827.4 | 101 | 110 | 9 | 124.9 | 133.1 | 124.5 | 34.9 | 77.4 | 25.3 | 22.4 | 43 | 227.7 | 29.9 | 76.3 | 38.3 | 26.8 | 37.8 | 55.3 | 48.9 | 176.9 | 477.1 | 605.2 | 650.7 | 658.3 | 690.7 | 676.7 | 614.7 | 15.4 | 124.9 | 0.3 | 102.1 | 101.8 | 191.9 | 266.8 | 265.6 | -0.29 | 15.2 | 275.3 | 273.6 | 36.7 | 441.1 | 127.7 | -2 | 265.1 | 216.9 | 300.9 | 282 | 107.9
203.9 | 1201 | 2615.1 | 328.9 | 66.76 | 203 | 72.8 | 13834.1 | 100.4 | 109.4 | 9 | 125.2 | 133.2 | 124.7 | 35.9 | 78 | 25.2 | 22.3 | 42.9 | 227.5 | 29.7 | 75.8 | 39 | 26.9 | 37.8 | 55.4 | 48.9 | 176.4 | 477.1 | 604.8 | 650.7 | 658.1 | 690.6 | 676.1 | 614.8 | 15.4 | 125.2 | 0.3 | 102.1 | 101.7 | 191.8 | 266.8 | 265.6 | -0.29 | 15.2 | 275.6 | 273.7 | 36.7 | 440.9 | 127.8 | -1.9 | 265.1 | 216.5 | 300.6 | 282 | 107.7
204 | 1200 | 2615.3 | 328.6 | 67.11 | 204.26 | 73 | 13840.8 | 100.9 | 109.8 | 9 | 125 | 133.3 | 124.6 | 34.7 | 77.6 | 25.1 | 22.4 | 42.9 | 228.2 | 30 | 76.3 | 37.4 | 26.8 | 37.9 | 55.5 | 48.9 | 176.9 | 477.6 | 607 | 652 | 659.3 | 691.8 | 677.1 | 614.7 | 15.4 | 125 | 0.3 | 102.1 | 101.8 | 191.7 | 266.7 | 265.5 | -0.29 | 15.3 | 275 | 273.5 | 36.8 | 440.9 | 127.8 | -1.9 | 265 | 216.3 | 300.5 | 281.6 | 107
204.1 | 1200 | 2615 | 328.7 | 66.89 | 203.478 | 72.9 | 13847.5 | 101.1 | 109.9 | 8.8 | 125.1 | 133.3 | 124.7 | 34.5 | 77.3 | 25.1 | 22.5 | 43.2 | 228 | 30 | 76 | 39.2 | 26.8 | 37.7 | 55.4 | 49 | 176.9 | 477.2 | 605.2 | 651 | 658.1 | 690.8 | 676.2 | 614.5 | 15.4 | 125.2 | 0.3 | 102.1 | 101.8 | 191.9 | 266.7 | 265.5 | -0.28 | 15.2 | 275.3 | 273.6 | 36.6 | 440.9 | 128.1 | -2 | 265 | 216.9 | 300.9 | 282.3 | 109.6
204.2 | 1200 | 2615.3 | 328.5 | 66.89 | 203.604 | 72.9 | 13854.2 | 101.1 | 109.9 | 8.9 | 124.9 | 133.2 | 124.7 | 34.9 | 77.4 | 25.1 | 22.5 | 43.1 | 228.1 | 30.1 | 76.1 | 38.8 | 26.9 | 37.9 | 55.6 | 49 | 176.9 | 476.9 | 604.4 | 650.4 | 657.6 | 690.8 | 676.6 | 615.1 | 15.5 | 124.9 | 0.3 | 102.1 | 101.8 | 191.7 | 267 | 265.8 | -0.29 | 15.2 | 275.5 | 273.7 | 36.6 | 440.5 | 128.1 | -1.9 | 265.3 | 217 | 301.1 | 282.3 | 107.6
204.3 | 1200 | 2615.6 | 328.6 | 66.89 | 203.574 | 72.9 | 13860.9 | 101.1 | 109.8 | 8.7 | 125.1 | 133.4 | 124.7 | 35.1 | 77.4 | 24.7 | 22.4 | 43 | 228 | 30 | 76.1 | 38.7 | 26.8 | 37.9 | 55.5 | 48.9 | 176.8 | 477.4 | 605.4 | 651.6 | 658.6 | 691 | 676.7 | 615.2 | 15.4 | 125.1 | 0.3 | 102.1 | 101.9 | 192.1 | 267.2 | 266 | -0.27 | 15.3 | 275.6 | 273.6 | 36.6 | 440.6 | 128.4 | -1.9 | 265.5 | 216.2 | 300.1 | 281.2 | 111
204.4 | 1201 | 2614.8 | 328.7 | 66.88 | 203.451 | 72.9 | 13867.6 | 101.6 | 110.2 | 8.6 | 125.1 | 133.2 | 124.7 | 35.4 | 77.7 | 24.7 | 22.5 | 43 | 227.9 | 30.1 | 76 | 38.9 | 26.9 | 37.8 | 55.6 | 49 | 177.1 | 477.2 | 605.6 | 651.2 | 658.4 | 690.5 | 676.4 | 615 | 15.5 | 125.2 | 0.3 | 102.1 | 101.8 | 191.8 | 266.9 | 265.7 | -0.27 | 15.2 | 275.4 | 273.3 | 36.8 | 440.6 | 128.4 | -2 | 265.2 | 217.2 | 301 | 282.2 | 110.9
204.5 | 1198 | 2615 | 328.2 | 66.97 | 204.055 | 72.9 | 13874.3 | 100.8 | 109.7 | 8.9 | 124.9 | 133.2 | 124.6 | 35.3 | 77.9 | 24.5 | 22.5 | 43.1 | 228.3 | 30.1 | 76.1 | 38.4 | 26.8 | 37.8 | 55.5 | 49 | 177 | 477.4 | 606.4 | 652.1 | 659.2 | 690.6 | 676.6 | 616 | 15.5 | 125 | 0.3 | 102.1 | 101.9 | 191.7 | 266.9 | 265.7 | -0.29 | 15.2 | 275.4 | 273.8 | 36.7 | 440.4 | 128.5 | -1.9 | 265.2 | 216.8 | 300.5 | 281.7 | 107.5
204.6 | 1200 | 2615.7 | 328.7 | 66.96 | 203.689 | 72.8 | 13881 | 101.4 | 110.3 | 8.8 | 125 | 133.2 | 124.6 | 35 | 77.7 | 24.5 | 22.6 | 43.1 | 228 | 30 | 76.1 | 39.1 | 26.9 | 37.8 | 55.6 | 49 | 177.2 | 476.9 | 604.7 | 650.8 | 658.2 | 690 | 675.7 | 614.8 | 15.6 | 125 | 0.3 | 102.1 | 101.8 | 191.8 | 267.1 | 265.9 | -0.31 | 15.2 | 275.6 | 274 | 36.6 | 440.4 | 128.4 | -1.9 | 265.4 | 216.7 | 300.6 | 281.7 | 104.4
204.7 | 1200 | 2615 | 328.6 | 66.93 | 203.709 | 72.8 | 13887.7 | 101.5 | 110.2 | 8.8 | 125 | 133.3 | 124.7 | 34.4 | 77.6 | 24.4 | 22.5 | 42.9 | 227.9 | 29.9 | 76.1 | 38.9 | 26.9 | 38.1 | 55.6 | 49 | 177.2 | 476.9 | 604.3 | 650.7 | 658 | 690.8 | 676.3 | 614.5 | 15.3 | 125.1 | 0.3 | 102.1 | 101.7 | 191.6 | 267.3 | 266.1 | -0.28 | 15.2 | 275.3 | 274.4 | 36.7 | 440.7 | 128.5 | -1.9 | 265.6 | 216.4 | 300.4 | 281.7 | 110.2
204.8 | 1199 | 2614.7 | 328.3 | 67.01 | 204.109 | 72.9 | 13894.3 | 101.4 | 110 | 8.6 | 125 | 133.1 | 124.6 | 34.7 | 77.1 | 24.2 | 22.4 | 43 | 227.6 | 29.6 | 76.1 | 37.1 | 26.9 | 37.7 | 55.6 | 49 | 176.7 | 476.3 | 604.6 | 650.4 | 657.9 | 690 | 675.4 | 613.4 | 15.3 | 125 | 0.3 | 102.1 | 101.9 | 192 | 267 | 265.8 | -0.29 | 15.2 | 275.1 | 273.7 | 36.6 | 440.6 | 128.7 | -1.9 | 265.3 | 216.7 | 300.7 | 282.2 | 108.3
204.9 | 1201 | 2613.4 | 328.7 | 66.88 | 203.506 | 73 | 13901 | 101 | 109.9 | 8.9 | 124.8 | 133.2 | 124.5 | 35 | 77.5 | 24.2 | 22.5 | 42.9 | 227.9 | 30 | 76 | 38.8 | 26.8 | 37.8 | 55.5 | 49 | 176.9 | 477.1 | 604.9 | 650.8 | 657.8 | 691 | 676.3 | 614.3 | 15 | 124.9 | 0.3 | 102.2 | 101.8 | 191.8 | 267.1 | 265.9 | -0.28 | 15.3 | 275.2 | 273.9 | 36.7 | 440.6 | 128.7 | -2 | 265.4 | 216.6 | 300.4 | 281.7 | 110.1
205 | 1200 | 2615.3 | 328.7 | 66.98 | 203.765 | 73.1 | 13907.7 | 100.9 | 109.8 | 8.9 | 124.7 | 133.1 | 124.4 | 35 | 77.7 | 24.1 | 22.9 | 43 | 228.6 | 30.4 | 76.1 | 38.7 | 26.9 | 37.9 | 55.6 | 49 | 177.1 | 477.9 | 607.2 | 652.8 | 659.8 | 691.6 | 677.3 | 614.8 | 14.9 | 124.9 | 0.3 | 102.1 | 101.7 | 191.7 | 267.1 | 265.9 | -0.33 | 15.3 | 275.1 | 274.2 | 36.7 | 440.5 | 128.6 | -1.9 | 265.4 | 216.5 | 300.3 | 281.7 | 101.9
205.1 | 1200 | 2614 | 328.4 | 66.92 | 203.763 | 72.9 | 13914.4 | 101.2 | 110 | 8.8 | 124.9 | 133.1 | 124.6 | 35.5 | 77.9 | 24.1 | 22.7 | 42.9 | 228.3 | 30.1 | 76 | 38.5 | 26.9 | 38 | 55.7 | 49 | 177.3 | 477.1 | 606.4 | 651.9 | 658.8 | 690.5 | 676.4 | 614.2 | 15.4 | 125 | 0.3 | 102.1 | 101.8 | 191.7 | 267.2 | 266 | -0.3 | 15.2 | 275.4 | 273.8 | 36.7 | 440.6 | 128.7 | -2 | 265.5 | 216.1 | 300.1 | 281.5 | 106.4
205.2 | 1201 | 2614.7 | 328.8 | 66.85 | 203.328 | 72.7 | 13921.1 | 100.9 | 109.9 | 9 | 125.1 | 133.2 | 124.8 | 35.1 | 77.8 | 24.1 | 22.3 | 43 | 227.1 | 29.3 | 75.9 | 38.5 | 26.8 | 37.7 | 55.8 | 49.1 | 176.8 | 475.3 | 604.1 | 649.5 | 656.6 | 688.5 | 674.1 | 611.5 | 15.3 | 125.2 | 0.3 | 102.1 | 101.7 | 191.8 | 267.6 | 266.4 | -0.34 | 15.3 | 275.4 | 274.6 | 36.6 | 440.7 | 128.8 | -1.9 | 265.9 | 216.2 | 300.3 | 281.7 | 101
205.3 | 1200 | 2616.1 | 328.8 | 66.93 | 203.56 | 72.8 | 13927.8 | 101.2 | 110 | 8.8 | 125.1 | 133.2 | 124.6 | 34.4 | 77.6 | 24 | 22.1 | 43 | 227.8 | 29.9 | 76 | 38.2 | 26.9 | 37.9 | 55.8 | 49.1 | 176.9 | 477.2 | 606 | 651.6 | 658.7 | 691.2 | 676.3 | 613.4 | 15.1 | 125.1 | 0.3 | 102.1 | 101.8 | 191.7 | 267.2 | 266 | -0.3 | 15.3 | 275.3 | 274.1 | 36.8 | 440.3 | 129 | -2 | 265.5 | 216.4 | 300.2 | 281.7 | 108.2
205.4 | 1200 | 2617.2 | 329 | 66.93 | 203.426 | 72.9 | 13934.5 | 101.2 | 109.9 | 8.7 | 124.9 | 133.1 | 124.5 | 35 | 77.6 | 24 | 22.6 | 43.1 | 228.8 | 30.5 | 76.2 | 38.6 | 26.9 | 38 | 55.9 | 49.3 | 177.3 | 478.1 | 607.7 | 653 | 659.7 | 692.3 | 677.7 | 613.8 | 15.9 | 124.9 | 0.3 | 102.2 | 101.8 | 191.8 | 267 | 265.8 | -0.3 | 15.3 | 274.8 | 274.1 | 36.7 | 440.1 | 129.1 | -1.9 | 265.3 | 216.9 | 300.7 | 282.2 | 106.8
205.5 | 1200 | 2614.9 | 328.5 | 66.89 | 203.61 | 72.9 | 13941.2 | 100.7 | 109.7 | 9 | 124.9 | 133.1 | 124.6 | 35.2 | 77.8 | 23.8 | 22.7 | 43 | 228.2 | 30 | 76 | 38.3 | 26.9 | 37.8 | 55.9 | 49.3 | 176.6 | 477 | 604.8 | 651.2 | 658.3 | 690.7 | 675.9 | 612.4 | 15.4 | 125 | 0.3 | 102.2 | 101.6 | 191.5 | 267.4 | 266.2 | -0.29 | 15.2 | 275.8 | 274 | 36.7 | 440.3 | 129.4 | -1.9 | 265.6 | 216.7 | 300.4 | 281.8 | 109.3
205.6 | 1201 | 2614.1 | 328.7 | 66.83 | 203.305 | 72.9 | 13947.9 | 101.4 | 110.2 | 8.8 | 124.9 | 133.1 | 124.5 | 35.2 | 77.6 | 23.8 | 22.2 | 43 | 227.2 | 29.5 | 75.7 | 38.5 | 26.9 | 37.8 | 56 | 49.3 | 176.7 | 475.7 | 604 | 649.7 | 656.8 | 689.1 | 674.7 | 612 | 15.2 | 124.9 | 0.3 | 102.2 | 101.8 | 191.7 | 267.3 | 266.1 | -0.29 | 15.2 | 276 | 274.5 | 36.7 | 440.2 | 129.5 | -1.9 | 265.6 | 216.9 | 300.7 | 282.2 | 108.7
205.7 | 1201 | 2614.1 | 328.7 | 67.09 | 204.102 | 73.2 | 13954.6 | 100.9 | 109.7 | 8.7 | 125 | 133.2 | 124.7 | 34.9 | 77.5 | 23.7 | 23.4 | 43 | 229.9 | 31.4 | 76.3 | 38.8 | 26.9 | 37.8 | 55.9 | 49.1 | 177.5 | 480.1 | 608.9 | 655.3 | 662.2 | 694.2 | 679.3 | 615.1 | 15.7 | 125 | 0.3 | 102.2 | 101.8 | 191.6 | 266.8 | 265.6 | -0.29 | 15.3 | 275.4 | 273.9 | 36.6 | 439.8 | 129.6 | -2 | 265.1 | 216.5 | 300.2 | 281.7 | 108
205.8 | 1201 | 2613.9 | 328.7 | 66.87 | 203.488 | 72.8 | 13961.3 | 101 | 109.9 | 8.9 | 125 | 133.2 | 124.7 | 34.7 | 77.7 | 23.7 | 22.6 | 43 | 227.3 | 29.4 | 76 | 38.5 | 27 | 38.2 | 56 | 49.2 | 176.8 | 476 | 603.6 | 649.7 | 656.9 | 689.3 | 675.1 | 611.3 | 15.6 | 125 | 0.3 | 102.2 | 101.7 | 191.5 | 267.5 | 266.3 | -0.28 | 15.2 | 275.9 | 274.6 | 36.7 | 440.3 | 129.6 | -1.9 | 265.8 | 216.6 | 300.5 | 281.8 | 110.7
205.9 | 1200 | 2614.6 | 328.6 | 66.89 | 203.569 | 72.9 | 13967.9 | 101.4 | 109.7 | 8.3 | 124.8 | 133 | 124.6 | 34.9 | 77.3 | 23.5 | 22.1 | 43.1 | 227.3 | 29.6 | 75.8 | 38.3 | 26.8 | 37.6 | 55.9 | 49.2 | 176.5 | 476.1 | 604.8 | 650.6 | 657.6 | 689.7 | 675.2 | 612.6 | 15.3 | 124.9 | 0.3 | 102.2 | 101.8 | 191.8 | 267.3 | 266.1 | -0.27 | 15.2 | 275.9 | 273.9 | 36.7 | 440 | 129.4 | -2 | 265.6 | 216.4 | 300.3 | 281.6 | 110.8
206 | 1200 | 2614.1 | 328.5 | 66.96 | 203.845 | 73 | 13974.6 | 101.7 | 110.4 | 8.7 | 125 | 133 | 124.7 | 35.1 | 77.7 | 23.5 | 22.5 | 43 | 228.4 | 30.2 | 76.2 | 38.3 | 26.9 | 37.9 | 56 | 49.3 | 177.3 | 477.5 | 606.4 | 652.1 | 659.3 | 691.2 | 676.9 | 614.6 | 15.2 | 125.1 | 0.3 | 102.2 | 101.7 | 191.6 | 267.2 | 266 | -0.29 | 15.2 | 276 | 273.9 | 36.7 | 440 | 129.4 | -1.9 | 265.5 | 216.1 | 300.1 | 281.5 | 108.4
206.1 | 1200 | 2616.4 | 328.9 | 67.04 | 203.85 | 73.1 | 13981.3 | 101.1 | 110 | 8.9 | 125.2 | 133.2 | 124.7 | 35.3 | 77.8 | 23.3 | 22.9 | 43 | 229 | 30.7 | 76.2 | 38.2 | 27 | 37.9 | 56 | 49.3 | 177.5 | 478.4 | 607.9 | 653.3 | 660.2 | 692.2 | 677.7 | 614 | 15.8 | 125 | 0.3 | 102.2 | 101.9 | 191.8 | 267.2 | 266 | -0.29 | 15.2 | 275.9 | 273.7 | 36.7 | 440 | 129.5 | -1.9 | 265.5 | 216.7 | 300.4 | 281.8 | 108
206.2 | 1200 | 2614.5 | 328.6 | 66.92 | 203.611 | 72.9 | 13988 | 101.1 | 110.1 | 9.1 | 125.2 | 133.1 | 124.8 | 34.8 | 77.6 | 23.4 | 22.6 | 43.1 | 227.8 | 29.9 | 75.9 | 38.3 | 27 | 38 | 56 | 49.3 | 177.3 | 476.4 | 604 | 650.2 | 657.4 | 689.8 | 675 | 611.8 | 15.4 | 125.1 | 0.3 | 102.2 | 101.7 | 191.7 | 267.3 | 266.1 | -0.28 | 15.2 | 275.6 | 274.5 | 36.7 | 440.2 | 129.7 | -1.9 | 265.6 | 216.3 | 300.2 | 281.7 | 110.2
206.3 | 1199 | 2615.6 | 328.4 | 66.73 | 203.187 | 72.9 | 13994.7 | 101.4 | 110.1 | 8.7 | 125.2 | 133.2 | 124.7 | 35 | 77.5 | 23.3 | 22.1 | 43 | 227.2 | 29.4 | 75.9 | 38.2 | 26.9 | 37.8 | 56.1 | 49.5 | 176.7 | 475.9 | 604.4 | 649.8 | 656.9 | 689.6 | 675.3 | 611.6 | 15.2 | 125.1 | 0.3 | 102.2 | 101.8 | 191.7 | 267.4 | 266.2 | -0.29 | 15.2 | 275.8 | 274.2 | 36.7 | 440 | 129.8 | -1.9 | 265.7 | 216.5 | 300.3 | 281.7 | 109.2
206.4 | 1200 | 2613.9 | 328.6 | 66.89 | 203.576 | 73 | 14001.4 | 101.3 | 109.9 | 8.6 | 125 | 133.1 | 124.6 | 35.3 | 77.7 | 23.2 | 22.3 | 42.9 | 228.1 | 30.3 | 75.9 | 38.2 | 26.9 | 37.9 | 56 | 49.4 | 176.3 | 477.2 | 605.5 | 651.7 | 658.6 | 691.5 | 676.7 | 612.7 | 15.6 | 124.9 | 0.3 | 102.2 | 101.9 | 191.9 | 266.7 | 265.5 | -0.28 | 15.2 | 275.4 | 274 | 36.7 | 439.9 | 129.8 | -2 | 265 | 216.1 | 300.1 | 281.5 | 110.7
206.5 | 1200 | 2616.1 | 328.9 | 67.01 | 203.764 | 73 | 14008.1 | 101.5 | 110.2 | 8.7 | 125.1 | 133.2 | 124.7 | 35.1 | 77.8 | 23.2 | 22.8 | 43 | 228.7 | 30.4 | 76.1 | 38.2 | 27 | 38.2 | 56.1 | 49.5 | 175.4 | 478.3 | 606.9 | 652.8 | 659.8 | 692.6 | 678.2 | 614.3 | 15.6 | 125.1 | 0.3 | 102.2 | 101.9 | 192 | 267.1 | 265.9 | -0.28 | 15.2 | 275.7 | 273.6 | 36.7 | 439.8 | 129.8 | -2 | 265.4 | 216.2 | 300.1 | 281.5 | 109.1
206.6 | 1200 | 2615.5 | 328.7 | 66.91 | 203.544 | 72.7 | 14014.8 | 101 | 109.7 | 8.7 | 125.1 | 133.1 | 124.7 | 34.2 | 77.3 | 23.1 | 22.5 | 43 | 227.6 | 29.8 | 75.9 | 38 | 26.9 | 37.6 | 56.1 | 49.4 | 176.5 | 476.7 | 605 | 650.6 | 657.7 | 690.2 | 676 | 612.8 | 15.4 | 125.1 | 0.3 | 102.2 | 101.8 | 191.6 | 266.9 | 265.7 | -0.27 | 15.2 | 275.6 | 273.1 | 36.8 | 440 | 129.9 | -1.9 | 265.2 | 216.6 | 300.2 | 281.6 | 110
206.7 | 1199 | 2615 | 328.5 | 66.71 | 203.095 | 72.7 | 14021.5 | 101.1 | 110 | 8.9 | 124.9 | 133.2 | 124.5 | 35 | 77.5 | 23.1 | 22.2 | 43 | 227.1 | 29.5 | 75.9 | 37.9 | 26.9 | 37.9 | 56.1 | 49.4 | 177.1 | 476 | 603.6 | 649.4 | 656.8 | 689.6 | 675 | 611.8 | 15.1 | 125 | 0.3 | 102.2 | 101.9 | 192 | 267 | 265.9 | -0.28 | 15.2 | 275.7 | 274 | 36.7 | 439.9 | 130 | -1.9 | 265.3 | 216.6 | 300.6 | 281.8 | 110.8
206.8 | 1200 | 2615.1 | 328.8 | 66.95 | 203.646 | 73 | 14028.2 | 101.7 | 109.8 | 8.1 | 125.1 | 133 | 124.6 | 35.6 | 77.7 | 23 | 22.4 | 42.9 | 228.5 | 30.6 | 75.8 | 38.2 | 26.9 | 37.9 | 56.1 | 49.4 | 176.3 | 477.7 | 606.2 | 652.2 | 658.9 | 692.1 | 677.6 | 613.7 | 15.9 | 125.1 | 0.3 | 102.2 | 101.9 | 191.8 | 266.5 | 265.3 | -0.28 | 15.2 | 275.1 | 272.9 | 36.7 | 439.8 | 130 | -2 | 264.8 | 216.4 | 300.2 | 281.8 | 109.2
206.9 | 1200 | 2614.9 | 328.7 | 66.99 | 203.805 | 73 | 14034.9 | 101.1 | 109.9 | 8.8 | 124.8 | 133 | 124.5 | 35.3 | 77.9 | 22.9 | 22.9 | 43 | 228.3 | 30 | 75.9 | 38.1 | 26.9 | 38 | 56.2 | 49.4 | 177.1 | 477.6 | 605.4 | 651.8 | 658.8 | 691.6 | 676.6 | 612.8 | 15.5 | 124.9 | 0.3 | 102.2 | 101.8 | 191.6 | 267 | 265.9 | -0.28 | 15.2 | 275.8 | 273.9 | 36.7 | 439.6 | 130 | -2 | 265.3 | 216.4 | 300.5 | 281.9 | 109.4
207 | 1200 | 2615.2 | 328.7 | 66.86 | 203.4 | 72.8 | 14041.6 | 101.1 | 110 | 8.8 | 125 | 133 | 124.5 | 34.6 | 77.4 | 22.8 | 22.4 | 42.9 | 227.4 | 29.6 | 75.9 | 37.9 | 26.8 | 37.6 | 56.1 | 49.4 | 177 | 476.4 | 604.8 | 650.2 | 657.2 | 690.2 | 675.4 | 611.7 | 15.3 | 125 | 0.3 | 102.2 | 101.8 | 191.7 | 267.3 | 266.1 | -0.27 | 15.2 | 275.8 | 273.9 | 36.7 | 439.9 | 130.1 | -2 | 265.6 | 216.3 | 300.3 | 281.6 | 110.6
207.1 | 1200 | 2614.9 | 328.6 | 66.91 | 203.59 | 72.8 | 14048.2 | 101.5 | 110.2 | 8.7 | 124.6 | 133.1 | 124.2 | 34.4 | 77.4 | 22.8 | 22.2 | 42.9 | 227.9 | 30.1 | 75.9 | 37.9 | 26.9 | 37.9 | 56.1 | 49.4 | 176.7 | 476.7 | 604.8 | 651 | 658.2 | 690.6 | 675.8 | 613.4 | 15.1 | 124.6 | 0.3 | 102.2 | 101.9 | 191.7 | 267.1 | 266 | -0.28 | 15.2 | 275.6 | 274.3 | 36.7 | 440 | 130.1 | -1.9 | 265.4 | 216.9 | 300.9 | 282.4 | 109.9
207.2 | 1200 | 2614.4 | 328.5 | 66.95 | 203.781 | 73.1 | 14054.9 | 101.2 | 110.1 | 8.9 | 125 | 133.1 | 124.6 | 34.9 | 77.7 | 22.7 | 22.8 | 43 | 228.6 | 30.6 | 76 | 37.8 | 27 | 37.9 | 56.1 | 49.4 | 177.1 | 478.1 | 606.8 | 652.5 | 659.4 | 692.5 | 678.2 | 614.8 | 15.8 | 125 | 0.3 | 102.2 | 101.8 | 191.9 | 267 | 265.8 | -0.27 | 15.2 | 275.6 | 273.1 | 36.6 | 439.4 | 130 | -2 | 265.3 | 216.2 | 300.2 | 281.6 | 110.4
207.3 | 1200 | 2613.7 | 328.4 | 66.9 | 203.681 | 72.8 | 14061.6 | 101 | 109.8 | 8.8 | 124.9 | 133 | 124.6 | 36.1 | 78.2 | 22.7 | 22.4 | 43 | 227.4 | 29.8 | 75.9 | 37.9 | 26.8 | 37.9 | 56.1 | 49.5 | 176.7 | 476.2 | 604.8 | 650.5 | 657.3 | 689.8 | 674.9 | 612.6 | 15.5 | 124.9 | 0.3 | 102.2 | 101.9 | 191.6 | 267.1 | 265.9 | -0.28 | 15.2 | 275.6 | 273.9 | 36.7 | 439.6 | 130.1 | -2 | 265.4 | 216.5 | 300.5 | 282.2 | 110.1
207.4 | 1200 | 2614.2 | 328.5 | 66.98 | 203.872 | 72.8 | 14068.3 | 100.6 | 109.1 | 8.6 | 125 | 133 | 124.5 | 34.1 | 77.4 | 22.6 | 21.9 | 43 | 226.9 | 29.3 | 75.6 | 37.8 | 26.9 | 37.8 | 56.1 | 49.5 | 176.1 | 475.8 | 603.3 | 649.4 | 656.4 | 689.2 | 674.6 | 611.9 | 15.3 | 125 | 0.3 | 102.2 | 101.9 | 191.8 | 266.9 | 265.8 | -0.28 | 15.2 | 275.6 | 274.1 | 36.7 | 439.7 | 129.9 | -1.9 | 265.2 | 216.5 | 300.1 | 281.6 | 109.1
207.5 | 1200 | 2613.5 | 328.4 | 66.86 | 203.596 | 73.1 | 14075 | 101.1 | 109.9 | 8.8 | 125 | 133.1 | 124.7 | 34.8 | 77.5 | 22.6 | 22.3 | 43.1 | 228.4 | 30.5 | 76 | 37.9 | 26.9 | 37.9 | 56.2 | 49.5 | 177.1 | 477.7 | 606 | 652.2 | 659.1 | 692.1 | 677.6 | 613.9 | 15.6 | 125.1 | 0.3 | 102.2 | 101.7 | 191.6 | 266.8 | 265.7 | -0.26 | 15.2 | 275.7 | 273.1 | 36.7 | 439.6 | 130 | -2 | 265.1 | 216.4 | 300 | 281.5 | 111.8
207.6 | 1200 | 2615.9 | 328.7 | 67.01 | 203.843 | 72.9 | 14081.7 | 101.6 | 110.1 | 8.6 | 125 | 133 | 124.6 | 35.5 | 77.9 | 22.5 | 22.7 | 42.9 | 228.7 | 30.3 | 76 | 38.2 | 26.9 | 38.1 | 56.2 | 49.5 | 177.7 | 478.1 | 606.1 | 652.4 | 659.4 | 692.1 | 677.6 | 614.5 | 15.6 | 124.9 | 0.3 | 102.2 | 102 | 192 | 267.2 | 266.1 | -0.26 | 15.2 | 275.8 | 273.7 | 36.6 | 439.4 | 129.9 | -2 | 265.5 | 216.3 | 300 | 281.4 | 111.6
207.7 | 1200 | 2614.9 | 328.7 | 66.93 | 203.638 | 72.9 | 14088.4 | 101.3 | 110 | 8.7 | 125.1 | 133.1 | 124.7 | 35.2 | 77.8 | 22.5 | 22.4 | 43.1 | 227.9 | 29.8 | 76 | 38.1 | 27 | 37.7 | 56.2 | 49.6 | 177.1 | 476.7 | 605 | 650.7 | 657.6 | 690.6 | 676.3 | 612.3 | 15.6 | 125 | 0.3 | 102.2 | 101.8 | 191.7 | 267.4 | 266.3 | -0.27 | 15.2 | 275.9 | 274 | 36.7 | 439.6 | 129.9 | -2 | 265.7 | 216.2 | 299.9 | 281.2 | 111.1
207.8 | 1200 | 2615.4 | 328.6 | 66.85 | 203.456 | 72.9 | 14095.1 | 101 | 109.8 | 8.7 | 125.1 | 133.1 | 124.7 | 35 | 77.6 | 22.4 | 22.2 | 43 | 227.5 | 29.7 | 75.9 | 37.8 | 26.9 | 37.8 | 56.2 | 49.5 | 176.8 | 476.1 | 604.4 | 650.4 | 657.3 | 689.5 | 675 | 611.6 | 15.2 | 125.1 | 0.3 | 102.2 | 101.8 | 191.8 | 267.6 | 266.4 | -0.27 | 15.2 | 276.2 | 273.8 | 36.7 | 439.5 | 129.9 | -1.9 | 265.9 | 216.2 | 300.1 | 281.3 | 111
207.9 | 1200 | 2615.4 | 328.7 | 66.96 | 203.73 | 73 | 14101.8 | 101.7 | 110.3 | 8.7 | 125 | 133.2 | 124.6 | 35 | 77.6 | 22.4 | 22.3 | 43.1 | 228.2 | 30.2 | 76 | 37.8 | 27 | 37.9 | 56.2 | 49.5 | 177.5 | 477.3 | 605 | 651.6 | 658.5 | 691.6 | 676.9 | 612.5 | 15.8 | 125.1 | 0.3 | 102.2 | 101.9 | 191.8 | 267.7 | 266.5 | -0.28 | 15.2 | 276.4 | 274.3 | 36.7 | 439.4 | 129.9 | -1.9 | 266 | 216.5 | 300.3 | 281.7 | 109.1
208 | 1200 | 2616.6 | 328.7 | 66.97 | 203.745 | 73 | 14108.5 | 101.2 | 109.9 | 8.7 | 124.9 | 133 | 124.6 | 34.8 | 77.6 | 22.2 | 22.5 | 43.1 | 228.2 | 30.1 | 76 | 37.7 | 26.9 | 37.9 | 56.2 | 49.5 | 176.9 | 477.2 | 606.9 | 652 | 658.6 | 691.3 | 676.7 | 611.7 | 15.6 | 124.9 | 0.3 | 102.2 | 101.8 | 191.8 | 267.7 | 266.5 | -0.26 | 15.2 | 276.4 | 274.6 | 36.6 | 439.3 | 129.7 | -1.9 | 265.9 | 216.5 | 300.3 | 281.7 | 111.9
208.1 | 1202 | 2614.9 | 329 | 66.91 | 203.331 | 72.7 | 14115.2 | 101.2 | 109.9 | 8.8 | 124.9 | 132.9 | 124.6 | 34.2 | 77.1 | 22.2 | 22.4 | 42.9 | 227.8 | 29.8 | 75.8 | 37.4 | 26.9 | 37.8 | 56.1 | 49.4 | 177.1 | 476.3 | 603.5 | 649.9 | 657.2 | 690.1 | 675.3 | 611 | 15.3 | 124.9 | 0.3 | 102.2 | 101.7 | 191.6 | 267.3 | 266.1 | -0.27 | 15.2 | 276.2 | 274.2 | 36.7 | 439.7 | 129.9 | -1.9 | 265.6 | 216.6 | 300.7 | 282.3 | 111.2
208.2 | 1200 | 2616.4 | 328.8 | 66.88 | 203.39 | 72.9 | 14121.8 | 101.4 | 110.1 | 8.7 | 125.1 | 133.1 | 124.6 | 35.2 | 77.6 | 22.1 | 22.2 | 43.1 | 227.8 | 29.8 | 76 | 37.7 | 26.9 | 37.8 | 56.1 | 49.4 | 177.4 | 476.7 | 606.3 | 651.2 | 658 | 690.7 | 675.9 | 611.7 | 15.5 | 125 | 0.3 | 102.2 | 101.7 | 191.8 | 268 | 266.8 | -0.28 | 15.3 | 276.9 | 274.2 | 36.8 | 439.5 | 129.9 | -1.9 | 266.3 | 216.5 | 300.3 | 281.8 | 110
208.3 | 1200 | 2614.8 | 328.7 | 67.01 | 203.89 | 73.1 | 14128.5 | 100.7 | 109.7 | 9.1 | 125 | 132.9 | 124.8 | 35.6 | 78 | 22.1 | 22.3 | 43.1 | 228.3 | 30.2 | 76.1 | 37.7 | 27 | 38.2 | 56.1 | 49.4 | 177.5 | 477.5 | 606.6 | 652.3 | 659.2 | 691.4 | 676.5 | 612.4 | 15.5 | 125 | 0.3 | 102.2 | 101.6 | 191.7 | 267.5 | 266.3 | -0.27 | 15.2 | 276.6 | 274 | 36.6 | 439.1 | 129.8 | -2 | 265.8 | 216.3 | 300.1 | 281.6 | 111
208.4 | 1201 | 2614.4 | 328.8 | 67.14 | 204.207 | 73.2 | 14135.3 | 100.9 | 109.8 | 8.9 | 125.1 | 133.1 | 124.7 | 33.9 | 77.4 | 22.1 | 22.7 | 43 | 229 | 30.8 | 76.1 | 37.6 | 27 | 37.8 | 56.2 | 49.5 | 177.2 | 478.3 | 607.6 | 653.1 | 659.9 | 692.7 | 677.7 | 612.7 | 15.5 | 125 | 0.3 | 102.2 | 101.7 | 191.6 | 267 | 265.9 | -0.29 | 15.2 | 276.2 | 273.4 | 36.7 | 439.5 | 129.8 | -2 | 265.3 | 216 | 299.8 | 281.5 | 107.8
208.5 | 1200 | 2614.9 | 328.5 | 66.83 | 203.413 | 72.8 | 14141.9 | 101.6 | 110.3 | 8.7 | 125.1 | 133.1 | 124.7 | 34.8 | 77.4 | 22.1 | 22.3 | 43.1 | 227.6 | 29.6 | 75.9 | 37.4 | 26.9 | 37.8 | 56 | 49.4 | 177.2 | 476 | 604.5 | 650.2 | 657.1 | 689.8 | 675 | 610.3 | 15.2 | 125 | 0.3 | 102.2 | 101.8 | 191.5 | 267.5 | 266.3 | -0.28 | 15.2 | 276.1 | 274.7 | 36.7 | 439.4 | 129.8 | -1.9 | 265.8 | 216.3 | 299.9 | 281.2 | 108.7
208.6 | 1200 | 2614.8 | 328.5 | 66.94 | 203.745 | 72.9 | 14148.6 | 101.5 | 110.4 | 8.9 | 124.8 | 133 | 124.4 | 35.8 | 77.9 | 22 | 22.1 | 42.9 | 228 | 30 | 76.1 | 37.4 | 27 | 38 | 56 | 49.5 | 177.3 | 476.8 | 604.9 | 651 | 658 | 691.2 | 676.1 | 611.4 | 15.8 | 124.9 | 0.3 | 102.2 | 101.6 | 191.4 | 267.4 | 266.3 | -0.28 | 15.2 | 276.3 | 274.4 | 36.8 | 439.5 | 129.8 | -2 | 265.7 | 216.6 | 300.1 | 281.7 | 109.8
208.7 | 1201 | 2613.4 | 328.7 | 67.06 | 204.041 | 73.1 | 14155.3 | 101.4 | 110.1 | 8.6 | 125 | 133.1 | 124.6 | 35.1 | 77.7 | 21.9 | 22.7 | 42.8 | 228.7 | 30.5 | 75.9 | 37.5 | 26.9 | 37.9 | 56 | 49.3 | 176.9 | 478.2 | 607.8 | 653.2 | 659.6 | 692.3 | 677.3 | 613.4 | 15.5 | 125 | 0.3 | 102.2 | 101.8 | 191.5 | 267 | 265.9 | -0.28 | 15.2 | 276 | 273.7 | 36.6 | 439.2 | 129.7 | -2 | 265.3 | 215.8 | 299.4 | 281 | 109.6
208.8 | 1200 | 2614.3 | 328.5 | 66.94 | 203.763 | 72.9 | 14162 | 101.2 | 110 | 8.9 | 124.9 | 133.2 | 124.6 | 34.7 | 77.5 | 21.9 | 22.5 | 43 | 228.1 | 30 | 75.9 | 37.3 | 26.8 | 37.6 | 56 | 49.5 | 177.2 | 477 | 604.8 | 651 | 658.1 | 691.3 | 676.5 | 611.3 | 15.3 | 124.9 | 0.3 | 102.2 | 101.8 | 191.7 | 267.1 | 266 | -0.29 | 15.2 | 276.2 | 274.2 | 36.6 | 439.4 | 129.6 | -2 | 265.4 | 216.2 | 299.6 | 281.1 | 107.4
208.9 | 1201 | 2615.3 | 328.8 | 66.89 | 203.434 | 72.8 | 14168.7 | 100.9 | 109.9 | 8.9 | 124.9 | 133.1 | 124.5 | 34.7 | 77.5 | 21.9 | 22.2 | 43.1 | 227.8 | 29.7 | 76.1 | 37.2 | 26.9 | 37.9 | 56 | 49.5 | 177 | 476.2 | 603.9 | 650 | 657 | 690.8 | 675.6 | 610.5 | 15.1 | 124.9 | 0.3 | 102.2 | 101.7 | 191.7 | 267.9 | 266.8 | -0.28 | 15.2 | 276.9 | 274.4 | 36.7 | 439.4 | 129.6 | -1.9 | 266.2 | 216.4 | 300.1 | 281.6 | 108.5
209 | 1200 | 2616 | 328.8 | 66.94 | 203.613 | 72.9 | 14175.4 | 101.2 | 109.9 | 8.6 | 125 | 133 | 124.6 | 35 | 77.7 | 21.9 | 22 | 43 | 227.8 | 29.6 | 75.9 | 37.3 | 26.9 | 38 | 56.1 | 49.5 | 176.9 | 476.2 | 604.5 | 650.2 | 657.4 | 690 | 675.4 | 610.2 | 15.5 | 125 | 0.3 | 102.2 | 101.8 | 191.7 | 267.7 | 266.6 | -0.28 | 15.2 | 276.8 | 274.5 | 36.6 | 439.2 | 129.6 | -2 | 266 | 216.1 | 299.7 | 281 | 108.8
209.1 | 1200 | 2614.4 | 328.6 | 67.03 | 203.975 | 73.1 | 14182.1 | 101.7 | 110.3 | 8.7 | 125 | 132.9 | 124.7 | 35.2 | 77.6 | 21.7 | 22.7 | 43.1 | 228.8 | 30.4 | 76.2 | 37.4 | 26.9 | 37.9 | 56.1 | 49.4 | 177.6 | 477.8 | 606.1 | 652 | 658.9 | 692.4 | 677.3 | 612.1 | 15.4 | 125 | 0.3 | 102.2 | 101.9 | 191.8 | 267.5 | 266.4 | -0.29 | 15.2 | 276.7 | 274.2 | 36.7 | 439.1 | 129.5 | -2 | 265.8 | 216.1 | 299.6 | 281.2 | 107.8
209.2 | 1200 | 2615 | 328.6 | 66.73 | 203.045 | 72.9 | 14188.8 | 101.6 | 110.2 | 8.6 | 124.9 | 133.1 | 124.6 | 35.6 | 77.8 | 21.7 | 21.8 | 43 | 226.6 | 28.9 | 75.9 | 37.2 | 26.9 | 37.8 | 56.1 | 49.5 | 176.6 | 474.7 | 602.7 | 648.5 | 655.6 | 688.3 | 673.3 | 609 | 15.2 | 125 | 0.3 | 102.2 | 101.8 | 191.7 | 268 | 266.8 | -0.28 | 15.2 | 277.2 | 275 | 36.7 | 439.4 | 129.5 | -2 | 266.3 | 216.4 | 299.7 | 281.1 | 109.3
209.3 | 1199 | 2615.1 | 328.5 | 67.04 | 204.077 | 73 | 14195.5 | 100.6 | 109.6 | 8.9 | 124.7 | 133 | 124.4 | 34.1 | 77.4 | 21.6 | 22.4 | 42.9 | 228.6 | 30.5 | 75.9 | 37.2 | 26.8 | 37.8 | 56 | 49.4 | 176.8 | 477.3 | 606.4 | 651.6 | 658.4 | 691.8 | 676.8 | 611.6 | 15.7 | 124.8 | 0.3 | 102.2 | 101.6 | 191.4 | 266.9 | 265.8 | -0.27 | 15.2 | 276 | 273.5 | 36.8 | 439.5 | 129.4 | -2 | 265.2 | 216.4 | 299.8 | 281.3 | 110.2
209.4 | 1200 | 2614.1 | 328.6 | 66.82 | 203.349 | 72.9 | 14202.2 | 101.6 | 110.3 | 8.7 | 125.1 | 133.1 | 124.9 | 35.4 | 77.7 | 21.6 | 22.5 | 43 | 227.7 | 29.6 | 76 | 37.3 | 27 | 38.1 | 56.2 | 49.5 | 177.2 | 475.7 | 604.4 | 649.5 | 656.5 | 689.4 | 674.5 | 610.4 | 15.5 | 125.1 | 0.3 | 102.2 | 101.8 | 191.4 | 267.4 | 266.2 | -0.27 | 15.2 | 276.2 | 273.9 | 36.7 | 439.1 | 129.4 | -1.9 | 265.7 | 216.2 | 299.6 | 281.2 | 109.6
209.5 | 1200 | 2614.5 | 328.5 | 66.86 | 203.532 | 72.9 | 14208.9 | 101 | 109.9 | 8.9 | 125.3 | 133 | 125 | 35.4 | 77.7 | 21.6 | 22.1 | 43.1 | 227.7 | 29.9 | 76 | 37.2 | 26.8 | 37.6 | 56.2 | 49.4 | 177 | 476.8 | 605.9 | 651.3 | 658.1 | 691 | 676.1 | 611.4 | 15.4 | 125.2 | 0.3 | 102.1 | 101.7 | 191.5 | 267.1 | 266 | -0.26 | 15.2 | 276.1 | 274.1 | 36.7 | 439.1 | 129.3 | -2 | 265.4 | 215.7 | 299.5 | 281.2 | 110.9
209.6 | 1201 | 2614.6 | 328.7 | 66.94 | 203.628 | 72.9 | 14215.6 | 101.2 | 109.9 | 8.7 | 125.1 | 133.1 | 124.7 | 35.2 | 77.7 | 21.5 | 22.5 | 43.1 | 228.1 | 30.1 | 75.9 | 37.1 | 26.9 | 37.9 | 56.1 | 49.4 | 177 | 477.2 | 606 | 651.6 | 658.4 | 691 | 676.5 | 612.4 | 15.2 | 125.1 | 0.3 | 102.1 | 101.7 | 191.5 | 267 | 265.8 | -0.26 | 15.2 | 276.1 | 273.5 | 36.7 | 439.3 | 129.3 | -2 | 265.3 | 216.5 | 300.3 | 282 | 111.6
209.7 | 1201 | 2614.6 | 328.8 | 67.01 | 203.823 | 72.9 | 14222.3 | 100.9 | 109.8 | 8.9 | 125 | 133.1 | 124.6 | 35.3 | 77.8 | 21.5 | 22.7 | 43 | 228.4 | 30.4 | 76.1 | 37.1 | 27 | 37.9 | 56.1 | 49.4 | 177.3 | 477.7 | 605.9 | 651.5 | 659 | 691.9 | 677.2 | 613.3 | 15.6 | 125 | 0.3 | 102.1 | 101.8 | 191.6 | 267.2 | 266.1 | -0.26 | 15.2 | 276.3 | 273.9 | 36.7 | 439.3 | 129.3 | -2 | 265.5 | 216.1 | 299.8 | 281.3 | 111.3
209.8 | 1200 | 2615.1 | 328.6 | 66.98 | 203.854 | 73 | 14229 | 101.2 | 109.9 | 8.6 | 125 | 133 | 124.6 | 34.6 | 77.7 | 21.4 | 22.4 | 42.9 | 228 | 29.8 | 76 | 37.2 | 26.9 | 37.8 | 56 | 49.4 | 177.2 | 476.7 | 606 | 651.5 | 658.1 | 690.8 | 676.2 | 611.6 | 15.4 | 125 | 0.3 | 102.1 | 101.8 | 191.7 | 267.9 | 266.7 | -0.26 | 15.2 | 276.9 | 274.5 | 36.7 | 439 | 129.2 | -1.9 | 266.2 | 216.9 | 300.2 | 281.7 | 111
209.9 | 1200 | 2615.4 | 328.6 | 66.91 | 203.615 | 72.9 | 14235.6 | 101.4 | 110.1 | 8.7 | 125.1 | 133.1 | 124.7 | 34.8 | 77.4 | 21.4 | 22.2 | 42.9 | 227.7 | 29.8 | 75.9 | 36.8 | 26.8 | 37.7 | 56 | 49.4 | 177.5 | 476.6 | 605.2 | 650.8 | 657.8 | 690.3 | 675.8 | 611.5 | 15.3 | 125.1 | 0.3 | 102.1 | 101.7 | 191.5 | 267.4 | 266.3 | -0.27 | 15.2 | 276.6 | 274.3 | 36.7 | 439.3 | 129.2 | -1.9 | 265.7 | 215.8 | 299.4 | 280.7 | 109.4
210 | 1200 | 2615.2 | 328.7 | 66.91 | 203.537 | 72.9 | 14242.3 | 101.2 | 109.8 | 8.7 | 124.9 | 133 | 124.5 | 34.7 | 77.4 | 21.3 | 22.1 | 43 | 227.8 | 29.8 | 75.9 | 36.8 | 26.9 | 37.8 | 56 | 49.4 | 177 | 476.2 | 604 | 650.3 | 657 | 690 | 675.7 | 611.3 | 15.7 | 124.9 | 0.3 | 102.1 | 101.8 | 191.7 | 267.6 | 266.5 | -0.28 | 15.2 | 276.6 | 274 | 36.7 | 439.2 | 129.2 | -1.9 | 265.9 | 216.4 | 300.1 | 281.5 | 109.3
210.1 | 1200 | 2614 | 328.5 | 66.98 | 203.881 | 73.1 | 14249 | 101 | 110 | 9 | 125 | 133.1 | 124.6 | 35 | 77.6 | 21.3 | 22.4 | 43.1 | 228.5 | 30.4 | 76.1 | 36.9 | 27 | 38.2 | 56 | 49.5 | 177.7 | 477.3 | 606.2 | 651.8 | 658.8 | 691.5 | 676.2 | 612 | 15.5 | 125 | 0.3 | 102.1 | 101.6 | 191.2 | 267.3 | 266.2 | -0.28 | 15.2 | 276.3 | 273.6 | 36.8 | 439.3 | 129.1 | -1.9 | 265.6 | 216.3 | 299.4 | 281.1 | 109.2
210.2 | 1200 | 2613.9 | 328.4 | 66.96 | 203.917 | 73.1 | 14255.7 | 101.1 | 109.7 | 8.6 | 124.7 | 133 | 124.5 | 34.9 | 77.7 | 21.2 | 22.4 | 42.9 | 228.1 | 29.9 | 75.9 | 36.7 | 26.9 | 37.6 | 56 | 49.3 | 177.2 | 477 | 604.7 | 651.3 | 658.4 | 691.4 | 676.7 | 611.8 | 15.4 | 124.8 | 0.3 | 102.1 | 101.8 | 191.6 | 267.2 | 266.1 | -0.27 | 15.2 | 276.2 | 274.7 | 36.7 | 439.1 | 129.1 | -2 | 265.5 | 216 | 299.1 | 280.4 | 109.1
210.3 | 1200 | 2616 | 328.6 | 66.93 | 203.662 | 72.9 | 14262.4 | 101.1 | 109.9 | 8.8 | 124.9 | 133 | 124.5 | 34.8 | 77.5 | 21.2 | 22.2 | 43 | 227.7 | 29.8 | 76 | 36.4 | 26.8 | 37.8 | 56 | 49.3 | 177.3 | 476.4 | 605.2 | 650.9 | 657.8 | 690.2 | 676.1 | 611.3 | 15.2 | 124.9 | 0.3 | 102.1 | 101.9 | 191.7 | 267.3 | 266.2 | -0.29 | 15.2 | 276.4 | 274 | 36.7 | 438.9 | 129.1 | -1.9 | 265.6 | 216.6 | 299.9 | 281.3 | 108.2
210.4 | 1201 | 2614.3 | 328.8 | 66.84 | 203.298 | 72.8 | 14269.1 | 101.1 | 110 | 8.8 | 124.9 | 133 | 124.6 | 35 | 77.6 | 21.1 | 21.9 | 43 | 227.3 | 29.5 | 75.9 | 36.7 | 27 | 37.9 | 56 | 49.4 | 177.3 | 475.8 | 603.3 | 649.2 | 656.7 | 689.4 | 675 | 610.6 | 15.8 | 125 | 0.3 | 102.1 | 101.7 | 191.6 | 267.5 | 266.4 | -0.27 | 15.2 | 276.8 | 274.4 | 36.6 | 439 | 129 | -1.9 | 265.9 | 216.1 | 299.7 | 281.1 | 110
210.5 | 1200 | 2615 | 328.7 | 66.99 | 203.769 | 73 | 14275.8 | 101 | 109.8 | 8.8 | 125.1 | 133 | 124.7 | 35.3 | 77.7 | 21.2 | 22.1 | 43 | 228.3 | 30.1 | 76.1 | 36.9 | 26.9 | 38.1 | 56 | 49.4 | 177.6 | 477.1 | 606.4 | 651.7 | 658.5 | 691.3 | 677 | 612 | 15.5 | 125.1 | 0.3 | 102.1 | 101.7 | 191.5 | 267.4 | 266.3 | -0.27 | 15.2 | 276.7 | 274.2 | 36.8 | 438.9 | 128.9 | -2 | 265.7 | 216 | 299.6 | 281.2 | 109.4
210.6 | 1200 | 2614.8 | 328.6 | 66.95 | 203.753 | 73 | 14282.5 | 101.1 | 109.9 | 8.9 | 124.9 | 133.1 | 124.6 | 35 | 77.5 | 21 | 22.4 | 43.1 | 228.2 | 30.2 | 76 | 36.8 | 26.9 | 37.7 | 56.1 | 49.5 | 177.8 | 477 | 605.2 | 650.9 | 658.2 | 690.8 | 676.1 | 611.3 | 15.5 | 125 | 0.3 | 102.1 | 101.8 | 191.5 | 267.2 | 266.1 | -0.28 | 15.2 | 276.3 | 274.1 | 36.7 | 438.8 | 128.9 | -2 | 265.5 | 215.8 | 299.6 | 281.3 | 109.3
210.7 | 1199 | 2615.2 | 328.5 | 66.98 | 203.921 | 72.9 | 14289.2 | 101.5 | 110.3 | 8.8 | 125.1 | 133.1 | 124.8 | 35.7 | 77.8 | 21.1 | 22.6 | 43.2 | 228.5 | 30.4 | 76.3 | 37 | 27 | 37.9 | 56 | 49.4 | 178.2 | 477.4 | 606.7 | 651.9 | 658.7 | 691.3 | 676.2 | 611.6 | 15.2 | 125.1 | 0.3 | 102.1 | 101.7 | 191.5 | 267.4 | 266.3 | -0.29 | 15.2 | 276.5 | 274.5 | 36.7 | 439 | 128.9 | -1.9 | 265.8 | 215.7 | 299.4 | 280.8 | 107.4
210.8 | 1199 | 2615.5 | 328.5 | 67 | 203.969 | 73 | 14295.9 | 100.8 | 110 | 9.1 | 125 | 133 | 124.7 | 35 | 77.6 | 20.9 | 22.5 | 43 | 228.2 | 30 | 76.1 | 37.3 | 26.9 | 37.9 | 55.9 | 49.2 | 178.1 | 476.8 | 605.3 | 651.4 | 658.4 | 690.5 | 675.8 | 611.4 | 15.4 | 124.9 | 0.3 | 102.1 | 101.6 | 191.4 | 267.7 | 266.6 | -0.29 | 15.2 | 276.8 | 274.4 | 36.6 | 438.9 | 128.8 | -2 | 266 | 216 | 299.4 | 280.9 | 107.7
210.9 | 1200 | 2615.4 | 328.6 | 66.96 | 203.758 | 72.9 | 14302.6 | 101.1 | 109.9 | 8.8 | 125 | 133.1 | 124.6 | 34.7 | 77.5 | 21 | 22.2 | 43 | 227.7 | 29.7 | 76.1 | 37.2 | 26.9 | 37.9 | 56 | 49.4 | 177.9 | 476 | 604.9 | 650.1 | 657.2 | 689.9 | 675.5 | 610.8 | 15.6 | 125 | 0.3 | 102.2 | 101.8 | 191.6 | 267.9 | 266.8 | -0.28 | 15.2 | 277 | 274.6 | 36.6 | 438.8 | 128.9 | -1.9 | 266.2 | 216.3 | 299.9 | 281.5 | 109.3
211 | 1199 | 2613.9 | 328.3 | 66.9 | 203.79 | 73 | 14309.3 | 101 | 109.9 | 8.9 | 125 | 133.1 | 124.6 | 33.9 | 77.1 | 20.9 | 22 | 42.9 | 227.6 | 29.5 | 76 | 36.8 | 26.9 | 37.8 | 55.9 | 49.3 | 177.9 | 476 | 604.5 | 650.2 | 657.2 | 690.1 | 675.5 | 611.2 | 15.3 | 125 | 0.3 | 102.1 | 101.7 | 191.2 | 267.9 | 266.8 | -0.27 | 15.2 | 276.9 | 274.4 | 36.6 | 438.8 | 128.9 | -1.9 | 266.2 | 216.4 | 299.8 | 281.3 | 109.6
211.1 | 1199 | 2615.5 | 328.5 | 67 | 203.954 | 73 | 14316 | 101.4 | 110.1 | 8.6 | 125 | 133.1 | 124.7 | 35 | 77.6 | 20.8 | 22.5 | 42.9 | 229.1 | 30.6 | 76.1 | 37 | 26.9 | 37.9 | 55.9 | 49.3 | 178 | 477.9 | 607.3 | 652.6 | 659.5 | 692.4 | 677.8 | 613 | 15.7 | 125.2 | 0.3 | 102.1 | 101.8 | 191.6 | 267.7 | 266.6 | -0.28 | 15.2 | 276.8 | 274.3 | 36.6 | 438.6 | 128.8 | -1.9 | 266 | 216.1 | 299.6 | 281.1 | 108.5
211.2 | 1199 | 2614.6 | 328.2 | 66.93 | 203.906 | 73 | 14322.7 | 102 | 110.7 | 8.7 | 124.9 | 133 | 124.6 | 35.5 | 78 | 20.8 | 22.4 | 43 | 227.9 | 29.7 | 76.4 | 37.1 | 27 | 38.1 | 56 | 49.4 | 178.3 | 476.5 | 604.3 | 650.4 | 657.7 | 690.5 | 676 | 611.5 | 15.7 | 125 | 0.3 | 102.1 | 101.8 | 191.5 | 267.8 | 266.7 | -0.29 | 15.2 | 276.8 | 274.1 | 36.6 | 438.8 | 128.8 | -2 | 266.1 | 216.2 | 299.8 | 281.3 | 107.3
211.3 | 1200 | 2614.9 | 328.5 | 66.95 | 203.801 | 72.9 | 14329.4 | 103.2 | 111.4 | 8.2 | 124.8 | 133 | 124.5 | 35 | 77.6 | 20.8 | 22.1 | 43 | 227.7 | 29.7 | 76.1 | 36.8 | 26.9 | 37.6 | 56 | 49.3 | 178.2 | 476.1 | 604.4 | 650.2 | 657.6 | 689.9 | 674.9 | 611 | 15.5 | 124.9 | 0.3 | 102.1 | 101.8 | 191.5 | 267.5 | 266.4 | -0.28 | 15.2 | 276.5 | 275 | 36.7 | 438.9 | 128.8 | -1.9 | 265.8 | 216.1 | 299.6 | 281.2 | 109
211.4 | 1201 | 2615.1 | 328.8 | 66.96 | 203.625 | 72.8 | 14336.1 | 101.3 | 110.1 | 8.8 | 124.9 | 133 | 124.6 | 34.4 | 77.3 | 20.8 | 22.2 | 42.9 | 228.1 | 30 | 76.1 | 36.8 | 26.9 | 37.9 | 56 | 49.3 | 177.9 | 476.4 | 605.1 | 650.7 | 657.7 | 690.4 | 676.1 | 611.6 | 15.3 | 125 | 0.3 | 102.1 | 101.7 | 191.7 | 267.6 | 266.5 | -0.28 | 15.1 | 276.6 | 274.4 | 36.7 | 439.1 | 128.8 | -1.9 | 265.9 | 216.3 | 300 | 281.6 | 108.6
211.5 | 1200 | 2614.3 | 328.4 | 66.88 | 203.661 | 73.1 | 14342.8 | 101.4 | 110.2 | 8.8 | 125.1 | 133 | 124.7 | 35.9 | 77.7 | 20.8 | 22.4 | 43 | 228.6 | 30.5 | 76.1 | 36.9 | 26.9 | 37.9 | 56 | 49.3 | 178.4 | 477.5 | 606.5 | 652 | 659.1 | 691.8 | 676.7 | 611.9 | 15.9 | 125.1 | 0.3 | 102.1 | 101.8 | 191.7 | 267.4 | 266.3 | -0.31 | 15.2 | 276.4 | 274 | 36.7 | 438.9 | 128.8 | -2 | 265.7 | 216 | 299.6 | 280.9 | 104.1
211.6 | 1199 | 2615.1 | 328.2 | 67.06 | 204.307 | 72.9 | 14349.4 | 101 | 109.7 | 8.7 | 124.9 | 133.1 | 124.7 | 35.4 | 77.9 | 20.7 | 22.5 | 43 | 228.5 | 30.3 | 76.2 | 37 | 26.9 | 38 | 56 | 49.4 | 178.3 | 476.8 | 605.9 | 651.3 | 658.3 | 690.8 | 676.2 | 611.9 | 15.5 | 125 | 0.3 | 102.1 | 101.9 | 191.6 | 267.3 | 266.2 | -0.32 | 15.2 | 276.3 | 274.6 | 36.7 | 438.5 | 128.7 | -1.9 | 265.6 | 216 | 299.5 | 281.2 | 103.5
211.7 | 1201 | 2616.1 | 329.1 | 66.83 | 203.061 | 72.6 | 14356.1 | 101.5 | 110.1 | 8.6 | 124.9 | 133.1 | 124.6 | 34.6 | 77.4 | 20.8 | 21.7 | 43.1 | 226.7 | 28.8 | 76 | 36.7 | 26.8 | 37.7 | 55.9 | 49.3 | 177.7 | 474.3 | 602.6 | 648.3 | 655.3 | 687.8 | 673.1 | 608.9 | 15.4 | 124.9 | 0.3 | 102.1 | 101.7 | 191.5 | 268.2 | 267.1 | -0.31 | 15.2 | 277.2 | 275.1 | 36.7 | 439 | 128.8 | -1.9 | 266.5 | 216.7 | 300 | 281.5 | 104.4
211.8 | 1200 | 2614.3 | 328.7 | 66.91 | 203.59 | 72.9 | 14362.8 | 101.5 | 110.2 | 8.7 | 124.9 | 133.1 | 124.5 | 35.6 | 77.7 | 20.7 | 21.9 | 42.9 | 228.1 | 30.1 | 76.1 | 36.6 | 26.9 | 37.8 | 55.9 | 49.3 | 178.2 | 476.8 | 606 | 651.3 | 658.2 | 690.9 | 676.2 | 612 | 15.3 | 124.9 | 0.3 | 102.1 | 101.9 | 191.6 | 267.3 | 266.3 | -0.27 | 15.2 | 276.5 | 274 | 36.7 | 438.9 | 128.7 | -1.9 | 265.7 | 216.3 | 299.8 | 281.4 | 110.8
211.9 | 1200 | 2614.6 | 328.7 | 67.08 | 204.101 | 73 | 14369.5 | 101.5 | 110.2 | 8.7 | 125 | 133.1 | 124.7 | 35.2 | 77.8 | 20.7 | 22.7 | 43.1 | 228.9 | 30.4 | 76.4 | 36.7 | 27 | 38.2 | 56 | 49.3 | 178.6 | 477.5 | 605.9 | 652.1 | 658.9 | 691.7 | 676.5 | 611.3 | 15.6 | 124.9 | 0.3 | 102.1 | 101.8 | 191.4 | 267.5 | 266.4 | -0.33 | 15.2 | 276.7 | 274.2 | 36.7 | 439 | 128.7 | -2 | 265.8 | 216.2 | 299.8 | 281.2 | 101.8
212 | 1201 | 2614.9 | 329 | 66.8 | 203.055 | 72.7 | 14376.2 | 101.6 | 110.1 | 8.6 | 125 | 133 | 124.6 | 34.4 | 77.4 | 20.7 | 21.8 | 43 | 227 | 29.2 | 76 | 36.7 | 26.8 | 37.7 | 55.8 | 49.3 | 178.1 | 475.1 | 602.7 | 648.8 | 656 | 688.6 | 673.6 | 608.5 | 15.4 | 125 | 0.3 | 102.2 | 101.7 | 191.6 | 267.9 | 266.8 | -0.33 | 15.2 | 277.1 | 274.4 | 36.7 | 438.9 | 128.8 | -1.9 | 266.2 | 216.1 | 299.4 | 281.1 | 100.7
212.1 | 1200 | 2615.8 | 328.7 | 66.94 | 203.61 | 72.9 | 14382.9 | 101 | 109.8 | 8.8 | 125 | 133.1 | 124.7 | 35.2 | 77.6 | 20.7 | 22.1 | 43 | 228.3 | 30.2 | 76.1 | 36.9 | 26.9 | 37.9 | 55.9 | 49.4 | 178.3 | 476.8 | 606.1 | 651.9 | 658.6 | 691.1 | 676.2 | 611.3 | 15.4 | 125.1 | 0.3 | 102.2 | 101.8 | 191.5 | 267.6 | 266.5 | -0.33 | 15.3 | 276.9 | 274.1 | 36.7 | 438.6 | 128.7 | -2 | 265.9 | 216.2 | 299.8 | 281.2 | 101.3
212.2 | 1201 | 2614.8 | 329 | 67.09 | 203.934 | 72.9 | 14389.6 | 101 | 109.8 | 8.8 | 125 | 133 | 124.6 | 35 | 77.5 | 20.6 | 22.6 | 43 | 229 | 30.5 | 76.2 | 37.1 | 26.9 | 37.9 | 55.8 | 49.2 | 178.4 | 477.4 | 606.9 | 652.3 | 659.3 | 691.2 | 676 | 611.8 | 15.8 | 125 | 0.3 | 102.2 | 101.6 | 191.5 | 267.6 | 266.5 | -0.32 | 15.2 | 276.9 | 274.1 | 36.6 | 438.8 | 128.6 | -2 | 265.9 | 216.5 | 299.8 | 281.7 | 102.1
212.3 | 1200 | 2616.2 | 328.8 | 66.85 | 203.35 | 72.7 | 14396.3 | 101 | 110 | 8.9 | 124.9 | 133.1 | 124.6 | 35.1 | 77.6 | 20.6 | 22 | 42.9 | 227.5 | 29.2 | 76.1 | 36.8 | 26.9 | 38 | 55.9 | 49.3 | 178.1 | 475.1 | 603.5 | 649.4 | 656.4 | 689 | 674.3 | 609.4 | 15.6 | 125 | 0.3 | 102.2 | 101.7 | 191.5 | 268.2 | 267.1 | -0.32 | 15.2 | 277.3 | 275.7 | 36.7 | 438.8 | 128.7 | -2 | 266.5 | 216 | 299.4 | 281.1 | 101.7
212.4 | 1199 | 2614.1 | 328.3 | 66.98 | 204.005 | 73.1 | 14403 | 101 | 109.8 | 8.9 | 124.9 | 133.1 | 124.6 | 34.9 | 77.6 | 20.7 | 21.9 | 43 | 228 | 29.9 | 76.1 | 37 | 26.9 | 37.7 | 55.9 | 49.3 | 178.1 | 476.1 | 605.6 | 651.3 | 658 | 690 | 674.9 | 610.3 | 15.4 | 125 | 0.3 | 102.2 | 101.7 | 191.4 | 267.7 | 266.6 | -0.32 | 15.2 | 276.9 | 274.8 | 36.7 | 438.5 | 128.8 | -2 | 266 | 216.2 | 299.4 | 280.9 | 100.9
212.5 | 1201 | 2614.7 | 328.8 | 67.04 | 203.892 | 72.9 | 14409.7 | 101.1 | 109.8 | 8.7 | 124.9 | 133 | 124.5 | 34.6 | 77.3 | 20.6 | 22.3 | 43 | 228.6 | 30.2 | 76.1 | 36.8 | 27 | 38 | 55.9 | 49.3 | 178.2 | 476.3 | 605 | 650.6 | 657.9 | 689.9 | 675.7 | 611.9 | 15.3 | 124.9 | 0.3 | 102.2 | 101.9 | 191.7 | 268.1 | 267 | -0.31 | 15.2 | 277.3 | 274.8 | 36.7 | 439 | 128.6 | -1.9 | 266.4 | 216.3 | 299.8 | 281.4 | 103
212.6 | 1200 | 2614.6 | 328.6 | 66.94 | 203.693 | 73 | 14416.4 | 101.5 | 110.3 | 8.8 | 124.9 | 133 | 124.5 | 34.9 | 77.7 | 20.6 | 22.3 | 43.1 | 228.1 | 29.8 | 76.3 | 36.7 | 27 | 38 | 55.9 | 49.3 | 178.3 | 476.3 | 605 | 650.9 | 657.8 | 690.1 | 675.4 | 610.6 | 15.8 | 125 | 0.3 | 102.2 | 101.8 | 191.7 | 268.1 | 267 | -0.33 | 15.3 | 277.2 | 275.2 | 36.7 | 438.8 | 128.6 | -2 | 266.4 | 216.1 | 299.8 | 281.6 | 101.6
212.7 | 1200 | 2615.4 | 328.7 | 66.88 | 203.492 | 72.9 | 14423.1 | 101 | 109.8 | 8.9 | 125.1 | 132.9 | 124.7 | 35.7 | 77.8 | 20.5 | 22.1 | 42.9 | 228.1 | 29.8 | 76.1 | 36.8 | 26.8 | 37.8 | 55.7 | 49.2 | 178.5 | 476.2 | 605.2 | 651 | 658.1 | 690.1 | 675.4 | 610.9 | 15.4 | 125 | 0.3 | 102.2 | 101.8 | 191.7 | 267.8 | 266.7 | -0.34 | 15.2 | 276.9 | 275 | 36.7 | 438.6 | 128.7 | -2 | 266.1 | 215.6 | 299.2 | 280.7 | 99.2
212.8 | 1200 | 2614 | 328.6 | 66.99 | 203.85 | 73 | 14429.8 | 100.5 | 109.6 | 9.2 | 124.9 | 133.1 | 124.7 | 34.9 | 77.6 | 20.5 | 22.1 | 43 | 228.1 | 29.9 | 76.1 | 36.6 | 26.9 | 37.7 | 55.8 | 49.2 | 178.3 | 475.9 | 606.1 | 650.9 | 657.8 | 689.9 | 675.2 | 610.5 | 15.2 | 125.1 | 0.3 | 102.2 | 101.8 | 191.4 | 267.9 | 266.8 | -0.32 | 15.2 | 276.9 | 274.6 | 36.7 | 438.9 | 128.7 | -1.9 | 266.2 | 216 | 299.5 | 281.3 | 102.4
212.9 | 1201 | 2615.6 | 328.9 | 66.94 | 203.542 | 73 | 14436.5 | 101.1 | 110 | 8.9 | 125 | 133.1 | 124.5 | 35.2 | 77.5 | 20.5 | 22.5 | 43 | 228.9 | 30.7 | 76.2 | 36.7 | 26.9 | 37.9 | 55.8 | 49.3 | 178.7 | 477.8 | 607.4 | 652.9 | 660 | 691.6 | 676.5 | 612.5 | 15.9 | 124.9 | 0.3 | 102.2 | 101.7 | 191.5 | 267.5 | 266.4 | -0.31 | 15.3 | 276.7 | 273.8 | 36.7 | 438.9 | 128.7 | -1.9 | 265.8 | 216.3 | 299.7 | 281.3 | 102.8
213 | 1200 | 2616.9 | 328.8 | 66.94 | 203.59 | 72.8 | 14443.2 | 101.4 | 110.1 | 8.7 | 124.8 | 132.8 | 124.5 | 35.2 | 77.8 | 20.6 | 22.4 | 43.1 | 228 | 29.8 | 76.3 | 36.7 | 26.9 | 38 | 55.8 | 49.2 | 178.6 | 476.3 | 605.2 | 650.6 | 657.5 | 690.1 | 675.3 | 611.5 | 15.5 | 124.7 | 0.3 | 102.2 | 101.8 | 191.7 | 268 | 266.9 | -0.32 | 15.3 | 277 | 274.7 | 36.6 | 438.8 | 128.7 | -1.9 | 266.3 | 216.6 | 300.2 | 281.9 | 102.8
213.1 | 1201 | 2615.7 | 328.9 | 66.85 | 203.241 | 72.7 | 14449.9 | 101.2 | 110 | 8.9 | 125 | 132.9 | 124.6 | 34.9 | 77.5 | 20.5 | 21.8 | 43 | 227.1 | 29.4 | 76 | 36.4 | 26.9 | 37.6 | 55.8 | 49.3 | 178.2 | 475.1 | 603.6 | 649.7 | 656.8 | 688.6 | 673.6 | 610 | 15.3 | 124.9 | 0.3 | 102.2 | 101.9 | 191.7 | 267.8 | 266.7 | -0.31 | 15.3 | 276.8 | 274.5 | 36.6 | 438.7 | 128.6 | -2 | 266.1 | 216.3 | 300 | 281.5 | 103.1
213.2 | 1200 | 2614.9 | 328.7 | 66.97 | 203.755 | 73.1 | 14456.6 | 101 | 109.8 | 8.8 | 124.8 | 133.1 | 124.5 | 35 | 77.4 | 20.5 | 22.3 | 43 | 228.5 | 30.5 | 76.1 | 36.4 | 27 | 37.9 | 55.8 | 49.3 | 178.3 | 477.1 | 605.8 | 651.7 | 658.6 | 691.2 | 676.5 | 612.9 | 15.9 | 124.9 | 0.3 | 102.2 | 101.8 | 191.6 | 267.5 | 266.4 | -0.31 | 15.2 | 276.6 | 274.1 | 36.6 | 439 | 128.6 | -2 | 265.8 | 216.4 | 299.8 | 281.4 | 102.8
213.3 | 1200 | 2615.3 | 328.6 | 67 | 203.901 | 73 | 14463.3 | 101.6 | 110.2 | 8.7 | 125 | 132.9 | 124.5 | 35 | 77.5 | 20.6 | 22.6 | 43 | 228.5 | 30.2 | 76.1 | 36.8 | 26.8 | 37.8 | 55.8 | 49.2 | 178.3 | 476.8 | 605.7 | 651.9 | 658.5 | 690.2 | 675.9 | 612 | 15.6 | 124.9 | 0.3 | 102.3 | 101.8 | 191.5 | 267.5 | 266.4 | -0.32 | 15.2 | 276.5 | 274.1 | 36.7 | 438.5 | 128.6 | -2 | 265.8 | 216.3 | 299.7 | 281.2 | 102.5
213.4 | 1200 | 2615.1 | 328.5 | 66.91 | 203.688 | 72.9 | 14470 | 101.1 | 110.1 | 9 | 125 | 133.1 | 124.6 | 34.9 | 77.6 | 20.7 | 22.3 | 43 | 227.8 | 29.8 | 76.2 | 36.7 | 26.8 | 37.9 | 55.8 | 49.2 | 178 | 476.3 | 604.7 | 650.7 | 658.1 | 689.9 | 675.2 | 611.9 | 15.4 | 125 | 0.3 | 102.2 | 101.7 | 191.5 | 267.6 | 266.5 | -0.31 | 15.2 | 276.6 | 274.6 | 36.6 | 438.8 | 128.6 | -2 | 265.9 | 215.9 | 299.3 | 280.8 | 103.6
213.5 | 1200 | 2614.9 | 328.5 | 66.9 | 203.655 | 72.8 | 14476.6 | 100.9 | 109.9 | 9 | 125.2 | 133 | 124.7 | 35 | 77.4 | 20.7 | 22.1 | 42.9 | 227.7 | 29.7 | 76 | 36.7 | 26.8 | 37.7 | 55.8 | 49.2 | 178 | 475.8 | 603.9 | 649.9 | 657 | 689.2 | 674.9 | 611.8 | 15.3 | 125.1 | 0.3 | 102.3 | 101.7 | 191.5 | 267.4 | 266.3 | -0.3 | 15.2 | 276.4 | 274.2 | 36.5 | 438.9 | 128.7 | -1.9 | 265.7 | 215.9 | 299.6 | 281.2 | 104.8
213.6 | 1201 | 2614.7 | 328.8 | 67.08 | 204.021 | 73.2 | 14483.3 | 101.1 | 109.8 | 8.7 | 125.1 | 132.9 | 124.6 | 35.3 | 77.6 | 20.7 | 22.7 | 43 | 229.3 | 31.2 | 76.2 | 37 | 26.8 | 37.8 | 55.8 | 49.2 | 178.6 | 479.2 | 607.8 | 653.8 | 661 | 693.6 | 679 | 615.2 | 15.8 | 125 | 0.3 | 102.3 | 101.7 | 191.6 | 266.7 | 265.6 | -0.26 | 15.3 | 276.1 | 273.3 | 36.7 | 438.5 | 128.6 | -2 | 265 | 216.2 | 299.6 | 281.3 | 112.2
213.7 | 1200 | 2615.4 | 328.7 | 66.95 | 203.682 | 72.9 | 14490 | 101.5 | 110.2 | 8.7 | 124.9 | 133 | 124.6 | 35.1 | 77.7 | 20.8 | 22.4 | 43 | 227.7 | 29.7 | 76.1 | 37.1 | 27 | 38 | 55.8 | 49.1 | 178.4 | 476.7 | 604.3 | 650.7 | 657.8 | 690.3 | 675.9 | 612.8 | 15.4 | 125 | 0.3 | 102.3 | 101.7 | 191.5 | 267.4 | 266.3 | -0.26 | 15.3 | 276.7 | 274.1 | 36.7 | 439 | 128.7 | -2 | 265.7 | 216.2 | 299.8 | 281.2 | 112.1
213.8 | 1201 | 2614.7 | 328.8 | 66.89 | 203.453 | 72.8 | 14496.7 | 100.1 | 109.1 | 9 | 124.9 | 133 | 124.5 | 34.9 | 77.6 | 21 | 22 | 43 | 227.3 | 29.4 | 76 | 37 | 26.9 | 37.5 | 55.9 | 49.3 | 177.2 | 475.5 | 603.4 | 649.2 | 656.4 | 689.1 | 674.9 | 611.7 | 15.5 | 124.9 | 0.3 | 102.3 | 101.6 | 191.5 | 267.5 | 266.4 | -0.27 | 15.2 | 276.7 | 274.5 | 36.7 | 438.9 | 128.8 | -2 | 265.8 | 216.1 | 299.5 | 281.2 | 109.9
213.9 | 1200 | 2614.9 | 328.7 | 66.98 | 203.761 | 72.8 | 14503.4 | 101.5 | 110.3 | 8.8 | 124.9 | 132.9 | 124.6 | 34.9 | 77.5 | 21 | 22 | 42.9 | 227.7 | 29.7 | 76.1 | 37 | 26.9 | 37.8 | 55.8 | 49.2 | 176.6 | 476.5 | 605 | 650.9 | 657.8 | 690.4 | 675.9 | 613.1 | 15.4 | 125 | 0.3 | 102.3 | 101.6 | 191.3 | 267.4 | 266.3 | -0.28 | 15.2 | 276.6 | 274 | 36.7 | 438.8 | 128.7 | -2 | 265.7 | 216.2 | 299.7 | 281.3 | 109.1
214 | 1198 | 2614.9 | 328.2 | 66.94 | 203.995 | 73 | 14510.1 | 100.9 | 109.8 | 8.9 | 124.9 | 133.2 | 124.5 | 35.1 | 77.8 | 21.3 | 22.2 | 43 | 228.1 | 30.1 | 76.1 | 36.9 | 26.9 | 37.9 | 55.9 | 49.3 | 178.1 | 476.8 | 605.7 | 651.1 | 658.1 | 691 | 676.3 | 612.6 | 15.3 | 124.9 | 0.3 | 102.3 | 101.8 | 191.7 | 267.2 | 266.1 | -0.28 | 15.2 | 276.3 | 273.9 | 36.7 | 438.6 | 128.8 | -2 | 265.5 | 216.5 | 300.2 | 281.7 | 109.4
214.1 | 1200 | 2614.8 | 328.7 | 67 | 203.81 | 73.1 | 14516.8 | 101.3 | 110 | 8.7 | 125.1 | 133.1 | 124.6 | 35.2 | 77.8 | 21.4 | 22.5 | 43 | 228.5 | 30.5 | 76.2 | 36.6 | 26.9 | 38 | 55.9 | 49.2 | 178.3 | 477.5 | 606.4 | 651.9 | 658.9 | 692.1 | 677.2 | 612.7 | 15.3 | 125 | 0.3 | 102.3 | 101.7 | 191.4 | 267.5 | 266.4 | -0.29 | 15.3 | 276.7 | 274.1 | 36.7 | 438.7 | 128.8 | -2 | 265.8 | 216.3 | 299.9 | 281.6 | 107.5
214.2 | 1200 | 2615.8 | 328.7 | 66.94 | 203.634 | 72.8 | 14523.5 | 101 | 110 | 9 | 125.1 | 133.1 | 124.7 | 35.5 | 77.8 | 21.9 | 22.2 | 43.2 | 227.5 | 29.5 | 76.2 | 36.8 | 26.9 | 37.7 | 55.9 | 49.2 | 177.9 | 475.9 | 604.7 | 649.9 | 656.7 | 689.7 | 675 | 610.8 | 16 | 125 | 0.3 | 102.3 | 101.8 | 191.4 | 267.9 | 266.8 | -0.29 | 15.3 | 277 | 274.8 | 36.7 | 439 | 128.9 | -1.9 | 266.2 | 216 | 299.5 | 281 | 108
214.3 | 1200 | 2616.7 | 328.8 | 66.97 | 203.681 | 72.9 | 14530.2 | 101.1 | 109.8 | 8.7 | 125 | 133 | 124.6 | 34.7 | 77.6 | 22.2 | 21.9 | 43 | 227.6 | 29.7 | 76.1 | 36.9 | 26.9 | 37.9 | 56 | 49.2 | 177.8 | 476.5 | 605.7 | 651.1 | 658.2 | 690.6 | 676 | 612 | 15.6 | 124.9 | 0.3 | 102.3 | 101.7 | 191.5 | 267.6 | 266.6 | -0.28 | 15.3 | 276.8 | 274.4 | 36.7 | 438.8 | 128.9 | -2 | 266 | 216.4 | 299.8 | 281.3 | 108.7
214.4 | 1200 | 2615.3 | 328.7 | 67.05 | 203.987 | 73.1 | 14536.9 | 101.3 | 109.9 | 8.6 | 125 | 133 | 124.6 | 34.8 | 77.6 | 22.5 | 22.3 | 43 | 228.5 | 30.3 | 76.2 | 36.9 | 26.9 | 37.9 | 55.9 | 49.2 | 178.1 | 477.5 | 607.2 | 651.9 | 658.8 | 691.5 | 677 | 612.4 | 15.6 | 125 | 0.3 | 102.3 | 101.8 | 191.6 | 267.6 | 266.5 | -0.28 | 15.3 | 276.7 | 274.8 | 36.6 | 438.8 | 128.9 | -1.9 | 265.9 | 216.1 | 299.4 | 280.9 | 108.5
214.5 | 1200 | 2615 | 328.6 | 67.01 | 203.966 | 73 | 14543.6 | 101.2 | 110 | 8.9 | 125.1 | 133.1 | 124.6 | 35.3 | 77.7 | 22.9 | 22.6 | 43 | 228.6 | 30.4 | 76.3 | 37.2 | 26.9 | 38 | 56 | 49.3 | 178.7 | 477.5 | 607.4 | 652.2 | 659 | 691.4 | 677 | 613.2 | 15.8 | 125 | 0.3 | 102.3 | 101.8 | 191.5 | 267.8 | 266.7 | -0.28 | 15.2 | 276.9 | 274.2 | 36.7 | 438.8 | 128.9 | -1.9 | 266.1 | 216 | 299.4 | 280.8 | 107.7
214.6 | 1200 | 2614.3 | 328.4 | 66.95 | 203.857 | 73 | 14550.3 | 101.2 | 110 | 8.8 | 125 | 133.1 | 124.6 | 35.2 | 77.8 | 23.2 | 22.4 | 43 | 228.1 | 30.1 | 76.2 | 37.2 | 26.9 | 37.8 | 56 | 49.3 | 178.5 | 476.9 | 605.2 | 650.9 | 658 | 690.9 | 676.6 | 612.1 | 15.6 | 125 | 0.3 | 102.3 | 101.8 | 191.6 | 267.4 | 266.3 | -0.29 | 15.2 | 276.5 | 274.6 | 36.6 | 438.8 | 129 | -2 | 265.7 | 216.3 | 300 | 281.7 | 107.6
214.7 | 1199 | 2614.5 | 328.3 | 66.96 | 203.933 | 72.9 | 14557 | 100.9 | 109.8 | 8.9 | 125.2 | 133.2 | 124.8 | 35.1 | 77.8 | 23.5 | 22.3 | 43.1 | 227.9 | 29.9 | 76.2 | 37.3 | 26.9 | 37.9 | 56 | 49.3 | 178.4 | 476.4 | 605.7 | 650.6 | 657.7 | 690.3 | 675.4 | 611.4 | 15.4 | 125 | 0.3 | 102.3 | 101.6 | 191.4 | 267.4 | 266.3 | -0.29 | 15.2 | 276.5 | 274.2 | 36.7 | 438.8 | 129.1 | -2 | 265.7 | 216 | 299.6 | 281.2 | 107
214.8 | 1201 | 2614 | 328.7 | 67.02 | 203.908 | 73.2 | 14563.7 | 101 | 110 | 9 | 125.1 | 133.2 | 124.8 | 35.1 | 77.8 | 23.6 | 22.5 | 43 | 228.7 | 30.4 | 76.3 | 37.5 | 26.9 | 38.2 | 56.1 | 49.3 | 178.7 | 477.7 | 606.3 | 652 | 659 | 692.1 | 677.5 | 613.1 | 15.5 | 125.1 | 0.3 | 102.3 | 101.8 | 191.5 | 267.4 | 266.3 | -0.29 | 15.2 | 276.6 | 274.4 | 36.7 | 439 | 129 | -2 | 265.7 | 216 | 299.6 | 281.2 | 107.3
214.9 | 1200 | 2615.2 | 328.7 | 67.04 | 203.968 | 72.8 | 14570.4 | 101.5 | 110.2 | 8.7 | 124.9 | 133.1 | 124.5 | 35.3 | 77.7 | 23.9 | 22.5 | 43 | 228 | 30.1 | 76.3 | 37.4 | 26.9 | 37.6 | 56.1 | 49.3 | 178.6 | 477 | 605.5 | 650.6 | 657.8 | 690.9 | 676.3 | 611.4 | 15.7 | 125 | 0.3 | 102.3 | 101.7 | 191.6 | 267.9 | 266.8 | -0.28 | 15.2 | 276.8 | 274.9 | 36.7 | 439.1 | 129.1 | -1.9 | 266.2 | 215.9 | 299.7 | 281.3 | 108.4
215 | 1200 | 2615.9 | 328.7 | 66.94 | 203.662 | 72.8 | 14577.1 | 100.8 | 110 | 9.2 | 125.1 | 133.2 | 124.7 | 35.1 | 77.7 | 24 | 22.1 | 43 | 227.6 | 29.9 | 76.2 | 37.6 | 26.9 | 38 | 56.1 | 49.4 | 178.6 | 476.5 | 604.7 | 650 | 657.3 | 690.3 | 675.5 | 610.3 | 15.2 | 125 | 0.3 | 102.3 | 101.7 | 191.5 | 267.7 | 266.6 | -0.28 | 15.2 | 276.7 | 274.8 | 36.7 | 438.8 | 129.2 | -1.9 | 266.1 | 216.5 | 300.1 | 281.6 | 108.3
215.1 | 1200 | 2614.7 | 328.7 | 66.92 | 203.595 | 72.9 | 14583.8 | 100.9 | 109.7 | 8.8 | 124.8 | 133 | 124.5 | 34.3 | 77.5 | 24 | 22 | 42.8 | 227.4 | 29.5 | 76 | 37.8 | 26.8 | 37.9 | 56.1 | 49.2 | 178 | 476.3 | 605.2 | 650.2 | 657 | 690.5 | 675.9 | 610.7 | 15.2 | 124.9 | 0.3 | 102.3 | 101.7 | 191.5 | 267.3 | 266.2 | -0.27 | 15.3 | 276.4 | 274.1 | 36.7 | 439.2 | 129.2 | -2 | 265.7 | 216.1 | 299.7 | 281.3 | 109.3
215.2 | 1199 | 2614.1 | 328.3 | 67 | 204.073 | 72.9 | 14590.5 | 101.3 | 110.1 | 8.8 | 125 | 133.1 | 124.6 | 34.6 | 77.7 | 24.2 | 22.3 | 43 | 228.3 | 30.4 | 76.3 | 38 | 26.9 | 38.1 | 56.2 | 49.5 | 178.3 | 476.9 | 606.4 | 651.2 | 658.1 | 690.6 | 675.9 | 611.2 | 15.4 | 125 | 0.3 | 102.3 | 101.8 | 191.5 | 267.2 | 266.1 | -0.27 | 15.1 | 276.2 | 273.7 | 36.7 | 439.2 | 129.3 | -2 | 265.5 | 216.2 | 299.6 | 281.1 | 109.6
215.3 | 1200 | 2614.2 | 328.6 | 66.99 | 203.884 | 73 | 14597.2 | 101.4 | 110.1 | 8.7 | 125 | 133.1 | 124.7 | 34.9 | 77.6 | 24.4 | 22.4 | 43.1 | 228.2 | 30.3 | 76.2 | 37.9 | 26.9 | 37.7 | 56.2 | 49.4 | 178.6 | 477.6 | 606.9 | 651.7 | 658.7 | 691.7 | 677.1 | 612.3 | 15.5 | 125 | 0.3 | 102.3 | 101.8 | 191.6 | 267.1 | 266 | -0.28 | 15.2 | 276.3 | 274.1 | 36.6 | 439.2 | 129.4 | -2 | 265.5 | 216 | 299.6 | 281 | 108.8
215.4 | 1201 | 2616.2 | 328.9 | 66.98 | 203.651 | 72.8 | 14603.9 | 101.5 | 110.5 | 8.9 | 125.1 | 133.1 | 124.6 | 35.1 | 77.6 | 24.5 | 22.4 | 43.1 | 228.2 | 30.1 | 76.4 | 38.2 | 26.9 | 38 | 56.2 | 49.4 | 178.9 | 477.3 | 606.2 | 651.6 | 658.7 | 690.7 | 676.2 | 611.8 | 15.4 | 125 | 0.3 | 102.3 | 101.7 | 191.7 | 267.6 | 266.5 | -0.28 | 15.3 | 276.7 | 274.2 | 36.6 | 439.1 | 129.5 | -1.9 | 265.9 | 216.1 | 299.9 | 281.4 | 108.6
215.5 | 1200 | 2614.4 | 328.6 | 67.01 | 203.941 | 73.1 | 14610.6 | 101.6 | 110.3 | 8.7 | 125 | 133.1 | 124.7 | 35.3 | 77.7 | 24.6 | 22.5 | 43.1 | 228.4 | 30.3 | 76.3 | 38.4 | 26.9 | 37.9 | 56.2 | 49.4 | 178.8 | 477.6 | 604.8 | 651.1 | 658.3 | 691.8 | 677.2 | 612.2 | 15.6 | 125.1 | 0.3 | 102.3 | 101.8 | 191.7 | 267.6 | 266.5 | -0.28 | 15.3 | 276.7 | 274.5 | 36.7 | 439.5 | 129.6 | -2 | 265.9 | 216 | 299.6 | 281 | 109.3
215.6 | 1200 | 2615.4 | 328.7 | 66.89 | 203.514 | 72.8 | 14617.3 | 101.6 | 109.8 | 8.2 | 125 | 133.1 | 124.6 | 35.1 | 77.9 | 24.7 | 22.1 | 42.9 | 227.1 | 29.5 | 76 | 38.3 | 26.9 | 37.7 | 56.2 | 49.3 | 177.9 | 476.3 | 603.5 | 649.6 | 656.7 | 689.9 | 675.2 | 609.6 | 15.4 | 125 | 0.3 | 102.3 | 101.8 | 191.6 | 267.1 | 265.9 | -0.27 | 15.3 | 276 | 274.1 | 36.7 | 439.6 | 129.7 | -2 | 265.4 | 216.7 | 300.1 | 281.5 | 110.6
215.7 | 1201 | 2615.4 | 328.8 | 66.96 | 203.623 | 72.9 | 14623.9 | 101 | 109.8 | 8.8 | 125 | 133.1 | 124.8 | 35.3 | 78 | 24.8 | 22.1 | 43.1 | 227.8 | 30 | 76.2 | 38.1 | 26.9 | 37.9 | 56.3 | 49.4 | 178.5 | 477.2 | 605.6 | 650.9 | 658 | 691.1 | 676.6 | 611.3 | 15.2 | 125.1 | 0.3 | 102.3 | 101.7 | 191.6 | 267.5 | 266.4 | -0.27 | 15.3 | 276.4 | 274.4 | 36.7 | 439.6 | 129.8 | -1.9 | 265.8 | 216 | 299.8 | 281.4 | 110.2
215.8 | 1200 | 2615.6 | 328.8 | 67.01 | 203.827 | 73 | 14630.6 | 102.3 | 111 | 8.7 | 124.9 | 133.1 | 124.6 | 35 | 77.4 | 24.8 | 22.3 | 43.1 | 228.1 | 30.2 | 76.4 | 38.4 | 26.9 | 37.9 | 56.2 | 49.3 | 179.4 | 477.8 | 606.3 | 651.8 | 658.9 | 691.9 | 677.3 | 612.4 | 15.1 | 124.9 | 0.3 | 102.3 | 101.6 | 191.3 | 267.3 | 266.2 | -0.25 | 15.3 | 276.3 | 274.1 | 36.7 | 439.8 | 129.9 | -2 | 265.6 | 216.5 | 300.3 | 281.7 | 112.8
215.9 | 1200 | 2615.6 | 328.7 | 66.98 | 203.772 | 72.8 | 14637.3 | 101.2 | 110 | 8.8 | 125 | 133.3 | 124.6 | 34.4 | 77.5 | 24.9 | 22.5 | 43 | 228.3 | 30.3 | 76.4 | 38.4 | 26.9 | 38 | 56.3 | 49.4 | 178.5 | 477.5 | 605.3 | 650.6 | 658.1 | 691.2 | 676.6 | 611.9 | 15.3 | 125 | 0.3 | 102.3 | 101.6 | 191.6 | 267.1 | 266 | -0.26 | 15.1 | 276.1 | 274.5 | 36.7 | 439.6 | 130 | -1.9 | 265.4 | 216.4 | 299.9 | 281.6 | 111.8
216 | 1200 | 2615.7 | 328.7 | 66.71 | 202.974 | 72.8 | 14644 | 101.1 | 109.9 | 8.8 | 124.9 | 133.2 | 124.6 | 35.6 | 77.6 | 25 | 22.5 | 42.9 | 228 | 30.1 | 76.2 | 38.4 | 26.8 | 37.7 | 56.2 | 49.2 | 178.5 | 477.5 | 605.4 | 650.9 | 658.2 | 691.5 | 676.9 | 612.4 | 15.2 | 124.9 | 0.3 | 102.3 | 101.8 | 191.8 | 267 | 265.9 | -0.26 | 15.3 | 276 | 274 | 36.7 | 439.7 | 130.1 | -2 | 265.4 | 216.8 | 300.7 | 282.4 | 111.6
216.1 | 1200 | 2615.4 | 328.8 | 67.09 | 204.055 | 72.8 | 14650.7 | 101.1 | 109.9 | 8.8 | 125.2 | 133.3 | 124.5 | 35.4 | 77.8 | 25 | 22.5 | 43 | 228.3 | 30.2 | 76.4 | 38.1 | 26.9 | 37.9 | 56.2 | 49.4 | 178.9 | 477.5 | 606.4 | 651.4 | 658.6 | 691.1 | 676.5 | 611.6 | 15.2 | 125 | 0.3 | 102.3 | 101.6 | 191.4 | 267.2 | 266 | -0.27 | 15.3 | 276.3 | 274.4 | 36.6 | 439.9 | 130.3 | -1.9 | 265.5 | 216.3 | 300.3 | 281.7 | 109.4
216.2 | 1199 | 2615.9 | 328.6 | 67.11 | 204.228 | 72.8 | 14657.4 | 101 | 109.4 | 8.4 | 125 | 133.1 | 124.6 | 33.9 | 77.5 | 25 | 22.6 | 43 | 228.2 | 30.3 | 76.2 | 38.5 | 26.9 | 37.9 | 56.1 | 49.3 | 178.1 | 477.6 | 606.3 | 651.3 | 658.7 | 691.3 | 676.7 | 612.6 | 15.6 | 124.9 | 0.3 | 102.3 | 102 | 191.9 | 267.1 | 266 | -0.26 | 15.3 | 276.1 | 273.6 | 36.7 | 439.8 | 130 | -1.9 | 265.4 | 216.6 | 300.3 | 281.5 | 110.9
216.3 | 1200 | 2614.4 | 328.6 | 66.74 | 203.061 | 72.8 | 14664.1 | 101 | 109.9 | 8.8 | 125.2 | 133.1 | 124.7 | 34.8 | 77.6 | 25.1 | 22 | 43 | 226.7 | 29 | 76.1 | 38.6 | 26.9 | 37.9 | 56.1 | 49.3 | 178.1 | 475.3 | 603.7 | 648.5 | 655.7 | 688.5 | 674.2 | 610.5 | 15.4 | 125.1 | 0.3 | 102.3 | 101.6 | 191.6 | 267.4 | 266.2 | -0.27 | 15.3 | 276.3 | 274.1 | 36.6 | 440.2 | 129.9 | -2 | 265.7 | 216.1 | 300.1 | 281.6 | 110.5
216.4 | 1200 | 2614.6 | 328.7 | 66.92 | 203.607 | 73.1 | 14670.8 | 100.6 | 109.8 | 9.2 | 125.1 | 133.2 | 124.7 | 35.7 | 77.9 | 25.2 | 22.2 | 43.2 | 228.2 | 30.3 | 76.3 | 38.8 | 26.9 | 37.9 | 56.1 | 49.4 | 178.4 | 477.7 | 606.4 | 651.7 | 659 | 691.8 | 676.9 | 612.4 | 15.5 | 125.1 | 0.3 | 102.3 | 101.6 | 191.3 | 267 | 265.8 | -0.27 | 15.3 | 276 | 273.7 | 36.6 | 439.9 | 129.8 | -2 | 265.3 | 216.2 | 300.1 | 281.6 | 110.7
216.5 | 1201 | 2615.2 | 328.8 | 67 | 203.733 | 72.9 | 14677.5 | 101.5 | 110.3 | 8.8 | 125.1 | 133.3 | 124.7 | 35.1 | 77.6 | 25.1 | 22.8 | 43 | 228.3 | 30.3 | 76.5 | 38.7 | 26.9 | 37.8 | 56.1 | 49.4 | 179.2 | 478.2 | 606.3 | 651.8 | 658.9 | 692 | 677.2 | 612.4 | 15.4 | 125.1 | 0.3 | 102.3 | 101.7 | 191.5 | 267 | 265.8 | -0.27 | 15.3 | 276 | 273.8 | 36.7 | 440.2 | 130 | -2 | 265.3 | 216.5 | 300.2 | 281.7 | 108.8
216.6 | 1201 | 2614.6 | 328.7 | 66.85 | 203.367 | 72.9 | 14684.2 | 101 | 109.8 | 8.8 | 125 | 133.2 | 124.6 | 35 | 77.7 | 25.1 | 22.3 | 42.9 | 227.3 | 29.5 | 76.3 | 38.7 | 26.9 | 38.1 | 56 | 49.4 | 178 | 476.4 | 603.9 | 649.8 | 657.2 | 689.9 | 675 | 611 | 15.5 | 124.9 | 0.3 | 102.3 | 101.7 | 191.5 | 267.3 | 266.1 | -0.27 | 15.3 | 276.2 | 274.3 | 36.6 | 440.1 | 129.8 | -2 | 265.6 | 216.3 | 300.2 | 281.7 | 110.3
216.7 | 1200 | 2614.9 | 328.7 | 66.89 | 203.504 | 72.9 | 14690.9 | 101.1 | 110 | 8.9 | 125.1 | 133.1 | 124.7 | 35 | 77.8 | 25.3 | 22 | 43.1 | 227.4 | 29.7 | 76.3 | 38.7 | 26.8 | 37.9 | 56.1 | 49.4 | 178.1 | 476.2 | 603.8 | 649.7 | 656.9 | 689.9 | 675.4 | 610.8 | 15.3 | 125.1 | 0.3 | 102.3 | 101.7 | 191.6 | 267.6 | 266.4 | -0.28 | 15.3 | 276.5 | 274.6 | 36.6 | 440.3 | 129.6 | -1.9 | 265.9 | 216.5 | 300.3 | 281.6 | 109.1
216.8 | 1199 | 2615.4 | 328.4 | 67.17 | 204.529 | 72.9 | 14697.6 | 101.5 | 110.3 | 8.8 | 125.2 | 133.2 | 124.7 | 34.8 | 77.4 | 25.2 | 22.9 | 43 | 229.1 | 30.8 | 76.7 | 38.3 | 26.9 | 37.9 | 56 | 49.3 | 178.9 | 478.4 | 607.4 | 652.6 | 660 | 692.6 | 677.4 | 613.5 | 15.2 | 125.1 | 0.3 | 102.3 | 101.7 | 191.4 | 267 | 265.9 | -0.28 | 15.3 | 276 | 274.5 | 36.7 | 440.2 | 129.5 | -1.9 | 265.4 | 216.1 | 300 | 281.3 | 108.3
216.9 | 1200 | 2615.3 | 328.8 | 66.88 | 203.427 | 72.5 | 14704.3 | 101 | 109.7 | 8.7 | 125.1 | 133.3 | 124.7 | 34.7 | 77.5 | 25.2 | 22.5 | 43 | 227.6 | 29.8 | 76.2 | 39.2 | 26.9 | 37.9 | 56 | 49.3 | 178.2 | 477 | 604.2 | 649.9 | 657.3 | 690.4 | 675.4 | 610.7 | 15.3 | 125.1 | 0.3 | 102.3 | 101.7 | 191.7 | 267.1 | 265.9 | -0.27 | 15.3 | 276.1 | 273.7 | 36.7 | 440.4 | 129.6 | -1.9 | 265.4 | 216 | 300.1 | 281.4 | 110.8
217 | 1200 | 2613.5 | 328.5 | 66.82 | 203.4 | 72.9 | 14711 | 101 | 109.8 | 8.8 | 125 | 133.2 | 124.6 | 35 | 77.8 | 25.3 | 22.2 | 42.9 | 227.3 | 29.5 | 76.1 | 39 | 26.8 | 37.9 | 56 | 49.3 | 178.1 | 476.7 | 604.9 | 650.3 | 657.5 | 690.4 | 675.6 | 610.4 | 15.4 | 125 | 0.3 | 102.3 | 101.8 | 191.7 | 267.1 | 265.9 | -0.27 | 15.3 | 275.9 | 273.8 | 36.6 | 440.4 | 129.4 | -2 | 265.4 | 216 | 300 | 281.2 | 110.2
217.1 | 1200 | 2614.9 | 328.7 | 67.03 | 203.927 | 72.8 | 14717.7 | 101.1 | 109.7 | 8.6 | 125.1 | 133.3 | 124.8 | 35 | 77.4 | 25.3 | 22.2 | 43 | 227.6 | 30 | 76.6 | 37.8 | 26.8 | 37.7 | 56 | 49.3 | 178.4 | 476.9 | 604.9 | 650.2 | 657.7 | 690.9 | 675.9 | 610.6 | 15.5 | 125.2 | 0.3 | 102.3 | 101.6 | 191.7 | 266.6 | 265.5 | -0.28 | 15.3 | 275.5 | 273.4 | 36.7 | 440.5 | 129.4 | -1.9 | 265 | 216 | 300 | 281.3 | 106.1
217.2 | 1200 | 2614.7 | 328.6 | 66.83 | 203.405 | 72.7 | 14724.4 | 101.4 | 110.2 | 8.8 | 125 | 133.2 | 124.6 | 35.8 | 77.7 | 25.4 | 22.2 | 43 | 227.4 | 29.7 | 76.3 | 39.5 | 26.8 | 37.8 | 55.9 | 49.3 | 178.6 | 476.2 | 602.9 | 648.9 | 656.1 | 690 | 675 | 609.8 | 15.1 | 125 | 0.3 | 102.3 | 101.7 | 191.6 | 267 | 265.8 | -0.3 | 15.2 | 275.8 | 273.8 | 36.7 | 440.6 | 129.1 | -2 | 265.3 | 216.6 | 300.6 | 282 | 104.7
217.3 | 1200 | 2615.9 | 328.7 | 67.02 | 203.896 | 72.9 | 14731.1 | 100.9 | 109.7 | 8.8 | 125 | 133.2 | 124.6 | 34.9 | 77.4 | 25.3 | 22.4 | 43 | 228 | 30 | 76.7 | 37.5 | 27 | 38 | 55.9 | 49.2 | 178.2 | 477.2 | 605.1 | 650.9 | 658.3 | 691.2 | 676.3 | 611.2 | 15.1 | 124.9 | 0.3 | 102.3 | 101.7 | 191.6 | 266.8 | 265.6 | -0.32 | 15.3 | 275.6 | 273.9 | 36.7 | 440.6 | 128.8 | -2 | 265.1 | 216.8 | 300.7 | 282 | 102.7
217.4 | 1200 | 2615.6 | 328.6 | 66.85 | 203.422 | 72.7 | 14737.8 | 101 | 109.9 | 8.8 | 124.8 | 133.2 | 124.5 | 34.6 | 77.3 | 25.4 | 22.6 | 43 | 228 | 30.3 | 76.4 | 39.2 | 26.9 | 37.7 | 55.7 | 49 | 178.6 | 477.4 | 604.8 | 650.5 | 657.8 | 690.8 | 676.2 | 611.6 | 15.3 | 124.8 | 0.3 | 102.3 | 101.7 | 191.6 | 266.6 | 265.4 | -0.32 | 15.3 | 275.5 | 273.6 | 36.7 | 440.8 | 128.6 | -2 | 264.9 | 216.7 | 300.6 | 281.8 | 102.4
217.5 | 1201 | 2613.8 | 328.7 | 67 | 203.848 | 73 | 14744.4 | 101.3 | 110 | 8.6 | 125.1 | 133.3 | 124.8 | 35.2 | 77.5 | 25.4 | 22.8 | 43 | 228.8 | 30.7 | 76.5 | 39.3 | 26.9 | 37.9 | 55.7 | 49.1 | 178.8 | 478.3 | 607.1 | 652.3 | 659.4 | 692.4 | 676.8 | 612 | 15.3 | 125 | 0.3 | 102.3 | 101.7 | 191.6 | 266.5 | 265.3 | -0.31 | 15.2 | 275.4 | 273.1 | 36.8 | 440.7 | 128.3 | -2 | 264.8 | 216.6 | 300.4 | 281.9 | 103.8
217.6 | 1200 | 2615.8 | 328.7 | 66.98 | 203.744 | 72.7 | 14751.1 | 101.2 | 110.2 | 9 | 125 | 133.3 | 124.7 | 34.8 | 77.3 | 25.4 | 22.6 | 43 | 227.8 | 29.9 | 76.7 | 37.4 | 26.9 | 37.8 | 55.6 | 49 | 179.1 | 476.9 | 604.6 | 650.1 | 657.7 | 691.1 | 676 | 611.1 | 15.1 | 125 | 0.3 | 102.3 | 101.7 | 191.6 | 266.9 | 265.7 | -0.3 | 15.3 | 275.7 | 273.9 | 36.6 | 440.7 | 128.3 | -1.9 | 265.2 | 216.8 | 300.6 | 282 | 105
217.7 | 1199 | 2615.3 | 328.4 | 66.71 | 203.14 | 72.6 | 14757.8 | 101.2 | 110.1 | 8.9 | 124.9 | 133.1 | 124.6 | 35.7 | 77.9 | 25.5 | 22.2 | 43 | 227.2 | 29.5 | 76.4 | 39.5 | 26.9 | 37.8 | 55.6 | 49 | 178.6 | 476.4 | 603.7 | 649.2 | 656.6 | 689.6 | 675 | 610.4 | 15.5 | 125 | 0.3 | 102.3 | 101.5 | 191.4 | 267.1 | 266 | -0.31 | 15.3 | 275.8 | 274.7 | 36.7 | 440.8 | 128 | -1.9 | 265.4 | 216.6 | 300.6 | 281.8 | 104.4
217.8 | 1200 | 2615.7 | 328.7 | 67.27 | 204.665 | 72.8 | 14764.5 | 101.5 | 110.3 | 8.8 | 124.9 | 133.3 | 124.5 | 33.3 | 77.3 | 25.6 | 22.5 | 43 | 228.5 | 30.6 | 76.7 | 38.6 | 26.8 | 37.7 | 55.5 | 49 | 178.9 | 478 | 605.7 | 651.3 | 659 | 692.6 | 677.4 | 612.4 | 15.5 | 125 | 0.3 | 102.3 | 101.8 | 191.7 | 266.5 | 265.4 | -0.32 | 15.3 | 275.3 | 273.7 | 36.8 | 440.7 | 127.7 | -2 | 264.9 | 216.6 | 300.5 | 281.8 | 103
217.9 | 1200 | 2615.5 | 328.6 | 66.82 | 203.384 | 72.9 | 14771.2 | 101.4 | 110.3 | 8.9 | 125 | 133.3 | 124.7 | 34.4 | 77.1 | 25.5 | 22.7 | 43 | 228.3 | 30.2 | 76.7 | 38.8 | 26.9 | 37.8 | 55.4 | 48.8 | 179.2 | 478.1 | 605.6 | 651.4 | 658.7 | 692.3 | 677.9 | 612.5 | 15.5 | 125.1 | 0.3 | 102.3 | 101.6 | 191.8 | 266.8 | 265.6 | -0.31 | 15.3 | 275.5 | 274.2 | 36.7 | 440.8 | 127.8 | -2 | 265.1 | 216.6 | 300.4 | 281.6 | 102.9
218 | 1200 | 2614.7 | 328.5 | 66.79 | 203.296 | 72.7 | 14777.9 | 101.3 | 110.1 | 8.9 | 125.2 | 133.2 | 124.7 | 35.8 | 78 | 25.7 | 22.4 | 43 | 227.5 | 29.8 | 76.3 | 39.7 | 26.9 | 37.8 | 55.5 | 48.8 | 178.5 | 476.4 | 604.5 | 649.7 | 657 | 689.6 | 674.9 | 610.4 | 15.4 | 125 | 0.3 | 102.3 | 101.8 | 191.5 | 267 | 265.8 | -0.32 | 15.3 | 275.6 | 274.1 | 36.8 | 440.8 | 127.6 | -2 | 265.3 | 215.7 | 299.8 | 281 | 103.4
218.1 | 1200 | 2615.9 | 328.8 | 67.08 | 203.998 | 72.8 | 14784.6 | 101.5 | 110.2 | 8.6 | 124.8 | 133.1 | 124.5 | 35 | 77.4 | 25.6 | 22.3 | 42.9 | 227.5 | 29.7 | 76.7 | 37.2 | 26.8 | 37.9 | 55.4 | 48.8 | 178.7 | 476.9 | 603.7 | 650 | 657.8 | 691.1 | 676.4 | 612.2 | 15.1 | 125 | 0.3 | 102.3 | 101.6 | 191.5 | 266.9 | 265.7 | -0.27 | 15.3 | 275.5 | 273.4 | 36.7 | 441 | 127.5 | -2 | 265.2 | 216.6 | 300.7 | 281.9 | 108.8
218.2 | 1200 | 2614.9 | 328.6 | 66.91 | 203.606 | 72.8 | 14791.3 | 101.2 | 109.9 | 8.7 | 124.8 | 133.3 | 124.6 | 34.9 | 77.5 | 25.7 | 22.5 | 42.9 | 228.2 | 30.2 | 76.3 | 39.7 | 26.8 | 37.8 | 55.3 | 48.8 | 179.4 | 477.9 | 606.2 | 652 | 659 | 691.6 | 677 | 613.1 | 15.2 | 125 | 0.3 | 102.3 | 101.8 | 191.9 | 266.9 | 265.7 | -0.26 | 15.3 | 275.6 | 274.1 | 36.7 | 440.6 | 127.4 | -2 | 265.2 | 216.3 | 300.5 | 281.5 | 111.5
218.3 | 1200 | 2613.8 | 328.6 | 67.04 | 204.042 | 72.8 | 14798 | 101.7 | 110.5 | 8.8 | 125.1 | 133.4 | 124.7 | 35 | 77.4 | 25.8 | 22.7 | 43.1 | 228.3 | 30.4 | 76.9 | 38.5 | 27 | 38.1 | 55.4 | 48.8 | 179.1 | 477.7 | 605.4 | 651 | 658.6 | 692 | 677.4 | 613.5 | 15.3 | 125.1 | 0.3 | 102.3 | 101.6 | 191.5 | 266.9 | 265.7 | -0.26 | 15.3 | 275.5 | 274 | 36.7 | 440.9 | 127.4 | -1.9 | 265.2 | 215.9 | 300.1 | 281.2 | 109.6
218.4 | 1199 | 2616.2 | 328.5 | 67.11 | 204.272 | 72.9 | 14804.7 | 101.5 | 109.8 | 8.3 | 125 | 133.3 | 124.6 | 34.9 | 77.2 | 25.8 | 22.9 | 42.9 | 228.5 | 30.5 | 76.8 | 37.8 | 26.9 | 38.1 | 55.2 | 48.7 | 179 | 478.2 | 607.1 | 652.2 | 659.4 | 692.7 | 677.8 | 612.8 | 15.9 | 125.1 | 0.3 | 102.2 | 101.9 | 191.8 | 266.7 | 265.6 | -0.27 | 15.4 | 275.3 | 274.2 | 36.7 | 440.9 | 127.2 | -1.9 | 265.1 | 216.7 | 300.6 | 281.8 | 108.4
218.5 | 1200 | 2615.2 | 328.6 | 66.84 | 203.429 | 72.7 | 14811.4 | 100.9 | 109.8 | 8.9 | 125 | 133.4 | 124.7 | 35.5 | 77.7 | 26 | 22.6 | 43 | 227.6 | 29.7 | 76.4 | 39.8 | 26.8 | 37.7 | 55.2 | 48.6 | 178.9 | 476.7 | 603.4 | 649.7 | 657.4 | 690 | 675.1 | 610.5 | 15.3 | 125 | 0.3 | 102.2 | 101.6 | 191.6 | 267 | 265.8 | -0.28 | 15.3 | 275.7 | 273.9 | 36.6 | 440.9 | 126.9 | -1.9 | 265.3 | 216.5 | 300.5 | 281.7 | 108.2
218.6 | 1200 | 2616.1 | 328.8 | 67.04 | 203.883 | 72.8 | 14818.1 | 101.7 | 110.4 | 8.8 | 125 | 133.3 | 124.6 | 34.6 | 77.2 | 25.9 | 22.3 | 42.9 | 227.4 | 29.6 | 76.7 | 38.2 | 26.9 | 37.8 | 55.2 | 48.7 | 179.2 | 476.5 | 604.6 | 650.3 | 657.7 | 690.9 | 676 | 611.2 | 15.5 | 125 | 0.3 | 102.2 | 101.7 | 191.7 | 267.3 | 266.2 | -0.26 | 15.4 | 275.9 | 274.3 | 36.6 | 440.9 | 126.9 | -1.9 | 265.7 | 216.7 | 300.8 | 282.1 | 109.7
218.7 | 1200 | 2616.2 | 328.9 | 66.95 | 203.572 | 72.5 | 14824.8 | 100.8 | 109.8 | 8.9 | 124.9 | 133.3 | 124.7 | 33.9 | 76.9 | 26 | 22.3 | 43.1 | 227.9 | 29.9 | 76.7 | 38.7 | 26.9 | 37.9 | 55.2 | 48.6 | 179.1 | 476.8 | 604.7 | 650.1 | 657.6 | 690.5 | 675.7 | 612 | 15.5 | 125.1 | 0.3 | 102.2 | 101.6 | 191.7 | 267.4 | 266.2 | -0.26 | 15.2 | 275.9 | 274 | 36.8 | 440.9 | 126.9 | -1.9 | 265.7 | 216.4 | 300.6 | 282 | 109.3
218.8 | 1201 | 2614.1 | 328.9 | 66.96 | 203.623 | 72.9 | 14831.5 | 101.1 | 110 | 9 | 125.1 | 133.2 | 124.8 | 35.4 | 77.7 | 26.2 | 22.7 | 43 | 228.4 | 30.4 | 76.8 | 39.6 | 26.7 | 37.6 | 55.2 | 48.6 | 179.3 | 478.2 | 605.6 | 651.6 | 659 | 692.5 | 677.4 | 612.5 | 15.2 | 125.1 | 0.3 | 102.2 | 101.6 | 191.5 | 267 | 265.8 | -0.26 | 15.3 | 275.7 | 273.6 | 36.8 | 441 | 126.5 | -2 | 265.3 | 216.3 | 300.7 | 282.2 | 110.8
218.9 | 1199 | 2614.4 | 328.3 | 67 | 204.107 | 72.8 | 14838.2 | 101.1 | 110.1 | 8.9 | 125 | 133.3 | 124.6 | 34.6 | 77.3 | 26.2 | 22.6 | 43 | 227.9 | 30.2 | 76.8 | 38.8 | 26.9 | 37.8 | 55.2 | 48.5 | 179.1 | 477.5 | 604.7 | 651 | 658.7 | 691.8 | 676.7 | 611.6 | 15.1 | 125 | 0.3 | 102.2 | 101.6 | 191.7 | 266.9 | 265.7 | -0.24 | 15.3 | 275.4 | 273.9 | 36.7 | 441 | 126.6 | -2 | 265.2 | 216.3 | 300.8 | 281.9 | 112
219 | 1201 | 2614.8 | 328.8 | 67 | 203.771 | 72.8 | 14844.9 | 100.9 | 109.7 | 8.8 | 125 | 133.2 | 124.6 | 34.6 | 77.1 | 26.1 | 22.6 | 43 | 228.3 | 30.2 | 76.8 | 38.6 | 26.9 | 37.9 | 55.1 | 48.5 | 179.1 | 477.9 | 605.8 | 651.5 | 658.8 | 692.4 | 677.6 | 612.9 | 15.9 | 125 | 0.3 | 102.2 | 101.7 | 191.8 | 266.7 | 265.5 | -0.27 | 15.3 | 275.3 | 273 | 36.7 | 441 | 126.6 | -2 | 265 | 216 | 300.4 | 281.6 | 107.6
219.1 | 1201 | 2614.7 | 328.7 | 66.86 | 203.363 | 72.7 | 14851.6 | 101.4 | 110.1 | 8.7 | 125.2 | 133.3 | 124.9 | 35.1 | 77.8 | 26.2 | 22.6 | 43 | 228.1 | 30.1 | 76.7 | 40 | 27 | 38 | 55.1 | 48.4 | 179.4 | 477.7 | 604.8 | 650.8 | 658.3 | 691.6 | 676.7 | 612.2 | 15.7 | 125.3 | 0.3 | 102.2 | 101.6 | 191.7 | 266.9 | 265.7 | -0.28 | 15.3 | 275.6 | 273.9 | 36.7 | 441.1 | 126.4 | -2 | 265.2 | 216.1 | 300.2 | 281.3 | 107.4
219.2 | 1201 | 2613.8 | 328.7 | 66.92 | 203.594 | 72.6 | 14858.3 | 100.9 | 109.9 | 8.9 | 124.8 | 133.2 | 124.5 | 35.3 | 77.2 | 26.4 | 22.3 | 43 | 227.2 | 29.2 | 76.6 | 39.3 | 26.8 | 37.7 | 55 | 48.4 | 178.7 | 475.9 | 603.2 | 648.7 | 656.5 | 689.8 | 674.8 | 610.4 | 15.2 | 124.9 | 0.3 | 102.2 | 101.7 | 191.6 | 267.5 | 266.3 | -0.29 | 15.3 | 276.1 | 274.1 | 36.7 | 441.1 | 126.2 | -1.9 | 265.8 | 217 | 301.1 | 282.1 | 107
219.3 | 1200 | 2614.1 | 328.6 | 66.97 | 203.795 | 73 | 14864.9 | 101.4 | 110.1 | 8.7 | 124.9 | 133.4 | 124.5 | 34.7 | 77.2 | 26.4 | 22.2 | 42.9 | 228 | 29.9 | 76.8 | 39.1 | 26.9 | 37.8 | 55.1 | 48.5 | 179 | 477.2 | 606 | 651.5 | 658.8 | 691.8 | 677.1 | 612.5 | 15.3 | 125 | 0.3 | 102.2 | 101.5 | 191.6 | 267.4 | 266.2 | -0.28 | 15.3 | 276 | 274.9 | 36.7 | 441 | 126.1 | -1.9 | 265.7 | 216 | 300.2 | 281.5 | 106.8
219.4 | 1200 | 2613 | 328.4 | 67.04 | 204.14 | 72.8 | 14871.6 | 100.6 | 108.9 | 8.4 | 125 | 133.3 | 124.6 | 35.1 | 77.3 | 26.6 | 22.6 | 43.1 | 228.2 | 30.3 | 76.7 | 38.6 | 27 | 37.9 | 55.1 | 48.5 | 178.2 | 477.4 | 605.3 | 650.8 | 658.7 | 691.1 | 676.1 | 612.8 | 15.4 | 125 | 0.3 | 102.2 | 101.8 | 191.8 | 266.4 | 265.2 | -0.28 | 15.3 | 275.1 | 273.5 | 36.6 | 441 | 126.1 | -1.9 | 264.7 | 216.3 | 300.4 | 281.7 | 107.8
219.5 | 1199 | 2615.4 | 328.5 | 67.02 | 204.056 | 72.8 | 14878.4 | 101 | 110 | 8.9 | 125 | 133.2 | 124.6 | 35.5 | 77.5 | 26.5 | 22.7 | 43 | 228.4 | 30.2 | 77 | 38.5 | 27 | 38.1 | 55 | 48.4 | 179.3 | 477.7 | 605.2 | 651 | 659 | 691.8 | 677.3 | 613.2 | 15.6 | 125 | 0.3 | 102.2 | 101.6 | 191.5 | 266.9 | 265.8 | -0.28 | 15.3 | 275.5 | 274.3 | 36.6 | 441 | 126 | -1.9 | 265.3 | 216.1 | 300.1 | 281.2 | 107.9
219.6 | 1200 | 2614.9 | 328.5 | 67.07 | 204.154 | 72.8 | 14885.1 | 100.8 | 109.6 | 8.8 | 125 | 133.3 | 124.8 | 35.2 | 77.3 | 26.6 | 22.6 | 42.9 | 228.1 | 30 | 76.7 | 38.5 | 26.7 | 37.6 | 54.9 | 48.3 | 179.1 | 477.3 | 605 | 650.9 | 658.6 | 691.4 | 676.8 | 612.6 | 15.5 | 125 | 0.3 | 102.2 | 101.8 | 191.8 | 266.8 | 265.6 | -0.27 | 15.3 | 275.4 | 273.4 | 36.8 | 441.3 | 125.8 | -1.9 | 265.1 | 215.8 | 299.9 | 281 | 108.3
219.7 | 1201 | 2615.3 | 328.9 | 66.94 | 203.519 | 72.7 | 14891.8 | 101.2 | 110.1 | 8.9 | 124.9 | 133.4 | 124.7 | 35 | 77.7 | 26.7 | 22.6 | 43.1 | 228.3 | 30.1 | 76.7 | 40.3 | 26.9 | 37.9 | 55 | 48.4 | 179.4 | 477.5 | 605.2 | 651.2 | 658.9 | 691.2 | 676.6 | 613 | 15.5 | 125.1 | 0.3 | 102.1 | 101.7 | 191.6 | 267.4 | 266.2 | -0.28 | 15.3 | 276.2 | 275 | 36.8 | 440.9 | 125.6 | -1.9 | 265.7 | 216.6 | 300.6 | 281.9 | 107.8
219.8 | 1200 | 2614.6 | 328.5 | 67.12 | 204.308 | 72.9 | 14898.5 | 101.3 | 109.5 | 8.2 | 125 | 133.3 | 124.7 | 35 | 77.4 | 26.9 | 22.6 | 43.1 | 228.1 | 30.1 | 76.7 | 39.2 | 26.9 | 37.9 | 55 | 48.4 | 178.6 | 477.1 | 606 | 651.1 | 658.2 | 691.5 | 676.2 | 612.4 | 15.3 | 125 | 0.3 | 102.1 | 101.8 | 191.7 | 266.8 | 265.6 | -0.27 | 15.3 | 275.5 | 274 | 36.8 | 441.1 | 125.5 | -1.9 | 265.1 | 216.8 | 300.9 | 282.2 | 110.1
219.9 | 1201 | 2614.2 | 328.7 | 67.03 | 203.963 | 72.8 | 14905.2 | 101.3 | 110.1 | 8.8 | 125.1 | 133.4 | 124.7 | 34.5 | 77.1 | 26.9 | 22.4 | 43.2 | 227.8 | 29.8 | 76.9 | 38.8 | 26.9 | 37.9 | 55.1 | 48.4 | 179 | 476.5 | 603.9 | 650.1 | 657.5 | 690.5 | 675.5 | 611.4 | 15.2 | 125 | 0.3 | 102.1 | 101.7 | 191.5 | 267.2 | 266 | -0.29 | 15.3 | 275.8 | 274.2 | 36.7 | 441.3 | 125.7 | -1.9 | 265.5 | 216.3 | 300.3 | 281.5 | 106.3
220 | 1199 | 2615.9 | 328.6 | 66.93 | 203.708 | 72.9 | 14911.9 | 100.5 | 109.6 | 9 | 125 | 133.4 | 124.7 | 35.6 | 77.1 | 26.8 | 22.4 | 43 | 228.4 | 30.1 | 76.9 | 39 | 26.9 | 37.9 | 54.9 | 48.4 | 179.1 | 477.5 | 606.7 | 651.7 | 659 | 692.1 | 677.2 | 612.7 | 15.3 | 125.1 | 0.3 | 102.1 | 101.6 | 191.5 | 267.4 | 266.2 | -0.28 | 15.3 | 275.9 | 274.1 | 36.6 | 440.9 | 125.7 | -1.9 | 265.7 | 216.6 | 300.8 | 281.9 | 107.5
220.1 | 1200 | 2616.6 | 328.8 | 67.11 | 204.103 | 72.9 | 14918.6 | 101.3 | 110.2 | 8.9 | 125 | 133.3 | 124.6 | 35.9 | 77.7 | 27 | 22.7 | 43.1 | 228.9 | 30.5 | 77.2 | 38.9 | 26.9 | 37.9 | 54.9 | 48.3 | 181.3 | 478.1 | 607 | 652.4 | 659.9 | 692.9 | 677.9 | 613.9 | 15.9 | 125 | 0.3 | 102.1 | 101.6 | 191.7 | 267.5 | 266.3 | -0.29 | 15.3 | 276 | 274.5 | 36.7 | 441.1 | 125.7 | -1.9 | 265.8 | 216.7 | 300.8 | 282.1 | 106.1
220.2 | 1200 | 2615.5 | 328.8 | 67.17 | 204.309 | 72.9 | 14925.3 | 101.3 | 110.2 | 8.9 | 124.9 | 133.3 | 124.6 | 34.3 | 77.1 | 27 | 22.7 | 43 | 228.6 | 30.1 | 77.1 | 38.5 | 26.9 | 38.1 | 55 | 48.2 | 179.8 | 477.5 | 606.2 | 651.4 | 659.3 | 692.2 | 677.5 | 613.5 | 15.4 | 125 | 0.3 | 102.1 | 101.7 | 191.7 | 267.5 | 266.3 | -0.29 | 15.3 | 276.2 | 274.6 | 36.7 | 441.1 | 125.5 | -1.9 | 265.8 | 216.5 | 300.6 | 281.6 | 105.7
220.3 | 1200 | 2616.1 | 328.8 | 66.96 | 203.652 | 72.8 | 14932 | 100.7 | 109.8 | 9 | 124.9 | 133.2 | 124.6 | 34.4 | 77.1 | 27 | 22.3 | 42.8 | 227.9 | 29.5 | 76.8 | 38.6 | 26.8 | 37.8 | 54.8 | 48.2 | 179 | 477 | 605.2 | 650.9 | 658.5 | 691.8 | 676.7 | 612 | 15.5 | 125 | 0.3 | 102.1 | 101.7 | 191.7 | 267.7 | 266.5 | -0.27 | 15.4 | 276.2 | 274.6 | 36.7 | 441.1 | 125.4 | -2 | 266 | 216 | 299.9 | 281 | 108.6
220.4 | 1200 | 2615 | 328.5 | 67.05 | 204.102 | 72.8 | 14938.7 | 101 | 109.9 | 8.9 | 125.1 | 133.3 | 124.7 | 35.4 | 77.4 | 27.1 | 22.2 | 43 | 228 | 29.8 | 76.8 | 39 | 26.9 | 37.8 | 54.8 | 48.2 | 179 | 477.2 | 604.9 | 650.9 | 658.6 | 691.5 | 676.5 | 611.8 | 15.6 | 125.1 | 0.3 | 102.1 | 101.7 | 191.7 | 267 | 265.8 | -0.28 | 15.3 | 275.8 | 273.8 | 36.7 | 441 | 125.4 | -2 | 265.3 | 216 | 300.1 | 281.3 | 107.3
220.5 | 1199 | 2614.9 | 328.4 | 67.1 | 204.307 | 72.8 | 14945.4 | 101.8 | 110.5 | 8.7 | 125.1 | 133.4 | 124.7 | 35.3 | 77.4 | 27.1 | 22.4 | 43 | 228.3 | 30 | 77 | 38.5 | 27 | 37.9 | 54.9 | 48.3 | 179.5 | 477.3 | 605.8 | 650.9 | 658.7 | 691.7 | 677.4 | 612.8 | 15.2 | 125.1 | 0.3 | 102.1 | 101.7 | 191.5 | 267.2 | 266 | -0.28 | 15.3 | 275.8 | 274.1 | 36.7 | 441.2 | 125.4 | -1.9 | 265.5 | 216.7 | 300.8 | 282 | 107.9
220.6 | 1199 | 2616.1 | 328.6 | 67.03 | 203.985 | 72.8 | 14952.1 | 100.8 | 109.7 | 8.9 | 125 | 133.4 | 124.6 | 34.9 | 77.4 | 27.2 | 22.5 | 42.9 | 228.3 | 30.1 | 76.9 | 38.9 | 26.9 | 37.8 | 54.8 | 48.2 | 179.1 | 477.7 | 605.3 | 651.7 | 659.5 | 692 | 677 | 613.2 | 15.2 | 125 | 0.3 | 102.1 | 101.8 | 191.7 | 266.9 | 265.7 | -0.28 | 15.3 | 275.6 | 273.7 | 36.6 | 440.8 | 125.2 | -2 | 265.2 | 216.5 | 300.7 | 282 | 107.8
220.7 | 1199 | 2615.4 | 328.3 | 67.18 | 204.657 | 72.8 | 14958.8 | 100.6 | 109.8 | 9.3 | 125.2 | 133.5 | 125 | 34.5 | 77.3 | 27.3 | 22.5 | 43.1 | 228.5 | 30.1 | 77 | 38.9 | 26.9 | 37.8 | 54.9 | 48.1 | 179.2 | 477.3 | 604.7 | 650.9 | 658.4 | 691.7 | 677.4 | 613.2 | 15.4 | 125.3 | 0.3 | 102.1 | 101.7 | 191.8 | 266.8 | 265.7 | -0.28 | 15.3 | 275.5 | 274.5 | 36.7 | 440.9 | 125.2 | -1.9 | 265.2 | 216.1 | 299.9 | 281.1 | 106.7
220.8 | 1201 | 2615.5 | 328.9 | 67.1 | 204.044 | 72.9 | 14965.5 | 101.3 | 110.2 | 8.8 | 125 | 133.4 | 124.8 | 34.8 | 77.1 | 27.4 | 22.7 | 43 | 228.9 | 30.4 | 77 | 39.6 | 27 | 37.9 | 54.8 | 48.2 | 179.5 | 478.4 | 605.8 | 652.5 | 660.3 | 693.4 | 678.5 | 614.3 | 15.4 | 125.1 | 0.3 | 102.1 | 101.8 | 191.8 | 267.3 | 266.2 | -0.28 | 15.4 | 276.1 | 274.3 | 36.7 | 441.1 | 125.1 | -2 | 265.7 | 216.2 | 300 | 281.2 | 107.5
220.9 | 1200 | 2614.5 | 328.6 | 67.04 | 204.018 | 73 | 14972.2 | 101.3 | 110.3 | 9 | 124.9 | 133.4 | 124.6 | 35.6 | 77.4 | 27.3 | 22.6 | 43.1 | 228.5 | 30.1 | 77.1 | 38.8 | 27 | 38 | 54.8 | 48.2 | 179.9 | 477.5 | 605.6 | 651.2 | 659 | 692.1 | 677.6 | 614 | 15.4 | 125 | 0.3 | 102 | 101.6 | 191.4 | 267.7 | 266.5 | -0.28 | 15.3 | 276.1 | 274.3 | 36.7 | 441.3 | 125.1 | -1.9 | 266 | 216.4 | 300.4 | 281.5 | 106.8
221 | 1200 | 2614.3 | 328.7 | 67.07 | 204.063 | 72.9 | 14978.9 | 101.3 | 110.2 | 8.9 | 125.3 | 133.5 | 125 | 35.8 | 77.8 | 27.6 | 22.5 | 43.1 | 228.4 | 30 | 77.1 | 39.4 | 27 | 37.8 | 54.9 | 48.2 | 179.7 | 477.6 | 605.2 | 651.5 | 659.1 | 692 | 677.4 | 613.2 | 15.6 | 125.4 | 0.3 | 102 | 101.6 | 191.5 | 267.3 | 266.2 | -0.28 | 15.4 | 275.9 | 273.8 | 36.7 | 441.1 | 125.1 | -2 | 265.7 | 215.7 | 299.8 | 281 | 107.2
221.1 | 1200 | 2616.3 | 328.8 | 67.07 | 204.012 | 72.8 | 14985.6 | 101.4 | 110.1 | 8.7 | 124.9 | 133.4 | 124.5 | 35.1 | 77.4 | 27.4 | 22.4 | 42.9 | 228 | 29.6 | 76.9 | 39 | 26.8 | 37.8 | 54.8 | 48.1 | 179.3 | 477 | 604.9 | 650.7 | 658.6 | 691.6 | 676.2 | 612.3 | 15.1 | 125 | 0.3 | 102 | 101.7 | 191.7 | 267.4 | 266.3 | -0.28 | 15.4 | 276 | 274.3 | 36.6 | 441.1 | 125 | -1.9 | 265.8 | 216.6 | 300.6 | 281.9 | 107.7
221.2 | 1200 | 2615 | 328.7 | 67.1 | 204.121 | 72.9 | 14992.3 | 100.9 | 109.7 | 8.9 | 124.9 | 133.5 | 124.7 | 34.9 | 77.2 | 27.6 | 22.5 | 43 | 228.5 | 30.1 | 77 | 38.8 | 26.9 | 37.9 | 54.8 | 48.2 | 179.9 | 477.6 | 606.4 | 651.4 | 659.1 | 692.5 | 677.7 | 613.4 | 15.1 | 125 | 0.3 | 102 | 101.8 | 191.6 | 267 | 265.9 | -0.28 | 15.3 | 275.7 | 274.3 | 36.7 | 441.4 | 125 | -2 | 265.4 | 216.3 | 300.4 | 281.5 | 107
221.3 | 1201 | 2616.1 | 329 | 67.11 | 203.991 | 72.7 | 14999.1 | 101 | 109.8 | 8.7 | 125 | 133.4 | 124.7 | 34.5 | 77.3 | 27.6 | 22.7 | 42.9 | 228.7 | 30 | 76.9 | 38.7 | 26.9 | 37.9 | 54.8 | 48.1 | 179.4 | 478 | 606.6 | 652.1 | 659.9 | 692.5 | 677.8 | 614.1 | 15.9 | 125.1 | 0.3 | 102 | 101.7 | 191.7 | 267.2 | 266.1 | -0.26 | 15.3 | 275.8 | 274.4 | 36.7 | 441.3 | 125 | -1.9 | 265.6 | 216.1 | 300.2 | 281.4 | 109.2
221.4 | 1200 | 2616.3 | 328.7 | 67.04 | 203.949 | 72.7 | 15005.8 | 101.7 | 110.5 | 8.7 | 125 | 133.4 | 124.7 | 34.8 | 77.3 | 27.6 | 22.5 | 42.8 | 228.1 | 29.7 | 76.9 | 39.4 | 26.8 | 37.7 | 54.8 | 48 | 179.6 | 477.2 | 605.5 | 651 | 658.7 | 691.5 | 676.8 | 612.1 | 15.5 | 125.1 | 0.3 | 102 | 101.7 | 191.7 | 267.1 | 265.9 | -0.27 | 15.3 | 275.7 | 273.9 | 36.6 | 441 | 125 | -1.9 | 265.5 | 216.3 | 300.2 | 281.3 | 108.7
221.5 | 1201 | 2615.7 | 328.9 | 67.02 | 203.739 | 72.8 | 15012.5 | 101.1 | 110 | 8.9 | 125 | 133.3 | 124.6 | 35 | 77.2 | 27.7 | 22.4 | 42.9 | 227.9 | 29.8 | 77 | 39.4 | 26.9 | 37.9 | 54.8 | 48.1 | 180.4 | 477.2 | 604.6 | 650.4 | 658.3 | 691.8 | 676.9 | 612 | 15.3 | 125 | 0.3 | 102 | 101.8 | 191.9 | 267 | 265.9 | -0.28 | 15.4 | 275.8 | 273.7 | 36.7 | 441.4 | 125 | -2 | 265.4 | 217 | 301.1 | 282.4 | 107.7
221.6 | 1201 | 2615.5 | 329 | 67.14 | 204.083 | 72.8 | 15019.2 | 101 | 109.9 | 8.9 | 124.9 | 133.2 | 124.6 | 34.8 | 77.3 | 27.8 | 23 | 43 | 229.5 | 30.9 | 77.1 | 38.8 | 26.9 | 37.9 | 54.8 | 48.1 | 179.6 | 479.6 | 607.1 | 653 | 661 | 694.5 | 679.7 | 614.4 | 15.4 | 125 | 0.3 | 102 | 101.8 | 191.9 | 266.7 | 265.5 | -0.28 | 15.4 | 275.5 | 273.5 | 36.7 | 441.1 | 124.9 | -1.9 | 265.1 | 217 | 301.1 | 282.4 | 107.3
221.7 | 1200 | 2612.9 | 328.2 | 66.98 | 204.06 | 72.8 | 15025.9 | 101.1 | 110 | 8.9 | 125 | 133.3 | 124.7 | 35.1 | 77.3 | 27.9 | 22.6 | 43.1 | 228.1 | 29.7 | 77.1 | 39.4 | 26.8 | 37.8 | 54.8 | 48.1 | 180.2 | 477.3 | 604.4 | 650.4 | 658.4 | 691.9 | 677 | 612.3 | 15.3 | 125 | 0.3 | 102 | 101.6 | 191.5 | 266.9 | 265.7 | -0.28 | 15.3 | 275.6 | 274 | 36.7 | 441.2 | 125 | -2 | 265.2 | 216.4 | 300.4 | 281.7 | 106.9
221.8 | 1200 | 2614.1 | 328.4 | 66.97 | 203.928 | 72.8 | 15032.6 | 101.8 | 110.5 | 8.6 | 124.9 | 133.4 | 124.7 | 35 | 77.3 | 27.9 | 22.2 | 43 | 227.5 | 29.5 | 76.9 | 39.7 | 26.9 | 37.8 | 54.8 | 48.1 | 179.6 | 476.6 | 604.1 | 650.2 | 657.8 | 691 | 675.9 | 611.4 | 15.1 | 125.1 | 0.3 | 102 | 101.7 | 191.6 | 267.3 | 266.1 | -0.27 | 15.3 | 275.9 | 273.8 | 36.7 | 441.1 | 124.9 | -1.9 | 265.6 | 216.1 | 300.4 | 281.4 | 107.8
221.9 | 1200 | 2614.1 | 328.6 | 67.05 | 204.04 | 72.8 | 15039.3 | 101.4 | 110.2 | 8.8 | 124.8 | 133.4 | 124.5 | 35.2 | 77.4 | 28 | 22.4 | 43 | 228.5 | 30 | 76.9 | 39.5 | 27 | 38.3 | 54.8 | 48.2 | 179.6 | 477.7 | 605.3 | 651.3 | 658.9 | 692.4 | 677.6 | 612.8 | 15.3 | 124.9 | 0.3 | 102 | 101.7 | 191.6 | 267 | 265.8 | -0.27 | 15.3 | 275.6 | 274.1 | 36.6 | 441.2 | 124.9 | -1.9 | 265.3 | 216.4 | 300.6 | 281.9 | 109.1
222 | 1200 | 2615.3 | 328.6 | 67.08 | 204.13 | 72.9 | 15046 | 101 | 109.6 | 8.6 | 124.9 | 133.3 | 124.6 | 34.8 | 77.5 | 28 | 22.7 | 43 | 228.8 | 30.4 | 77 | 39.1 | 26.9 | 38 | 54.8 | 48.1 | 179.4 | 478.3 | 606.4 | 652.2 | 659.9 | 693.1 | 677.9 | 612.8 | 15.8 | 125 | 0.3 | 102 | 101.7 | 191.7 | 267.1 | 265.9 | -0.27 | 15.4 | 275.8 | 274.1 | 36.5 | 441.1 | 124.9 | -1.9 | 265.4 | 216.3 | 300.5 | 281.5 | 109.4
222.1 | 1200 | 2614.6 | 328.6 | 67.06 | 204.051 | 72.7 | 15052.7 | 101.6 | 110.2 | 8.6 | 125.1 | 133.4 | 124.7 | 34.9 | 77.3 | 28.1 | 22.7 | 43 | 228.6 | 30.1 | 77 | 39.3 | 26.8 | 37.7 | 54.9 | 48 | 179.9 | 477.8 | 605.6 | 651.2 | 658.9 | 692.3 | 677.2 | 612.2 | 15.4 | 125.2 | 0.3 | 102 | 101.7 | 191.6 | 266.9 | 265.7 | -0.28 | 15.3 | 275.5 | 273.9 | 36.6 | 441.2 | 124.9 | -1.9 | 265.2 | 216.6 | 300.9 | 281.9 | 107.6
222.2 | 1200 | 2612.8 | 328.3 | 67 | 204.115 | 72.9 | 15059.4 | 101.4 | 110 | 8.7 | 124.9 | 133.6 | 124.7 | 34.3 | 77.1 | 28.3 | 22.6 | 43.1 | 228.5 | 30 | 77.2 | 39.2 | 26.9 | 38 | 54.9 | 48.2 | 179.6 | 477.6 | 605.9 | 651.3 | 659 | 692.3 | 677.6 | 612.6 | 15.5 | 125 | 0.3 | 102 | 101.6 | 191.7 | 267.1 | 265.9 | -0.27 | 15.3 | 275.7 | 273.9 | 36.7 | 441.3 | 125.1 | -2 | 265.5 | 216.6 | 301 | 282.4 | 108.4
222.3 | 1200 | 2613.6 | 328.3 | 66.97 | 203.957 | 72.8 | 15066.1 | 101.5 | 110.3 | 8.8 | 125 | 133.5 | 124.6 | 35.5 | 77.4 | 28.3 | 22.5 | 43.1 | 228.1 | 30 | 77.1 | 39.5 | 27 | 37.5 | 54.9 | 48.2 | 179.5 | 477.6 | 604.9 | 650.8 | 658.7 | 692.1 | 677 | 611.1 | 15.2 | 124.9 | 0.3 | 102 | 101.7 | 191.8 | 266.8 | 265.6 | -0.27 | 15.4 | 275.6 | 273.9 | 36.7 | 441.4 | 125.1 | -1.9 | 265.2 | 216.8 | 301 | 282 | 108
222.4 | 1200 | 2614.6 | 328.7 | 67.03 | 203.915 | 72.9 | 15072.8 | 102.2 | 110.6 | 8.3 | 125.2 | 133.6 | 124.9 | 36 | 77.9 | 28.4 | 22.9 | 43.1 | 228.9 | 30.5 | 77 | 40.7 | 27 | 37.9 | 54.9 | 48.2 | 179.9 | 478.8 | 606.8 | 652.7 | 660.5 | 693.6 | 678.3 | 612.7 | 15.7 | 125.2 | 0.3 | 102 | 101.7 | 191.8 | 266.7 | 265.5 | -0.27 | 15.4 | 275.5 | 273.4 | 36.7 | 441.5 | 125.1 | -2 | 265 | 216.9 | 300.8 | 281.9 | 107.9
222.5 | 1200 | 2615.7 | 328.7 | 67.05 | 204.019 | 72.6 | 15079.5 | 101.4 | 110.2 | 8.8 | 124.9 | 133.3 | 124.6 | 34.5 | 77.4 | 28.3 | 22.6 | 43 | 228 | 29.6 | 76.9 | 40.1 | 26.9 | 37.8 | 54.8 | 48.2 | 179.3 | 476.9 | 604.8 | 650.6 | 658.4 | 691.2 | 676 | 611.1 | 15.4 | 125 | 0.3 | 102 | 101.5 | 191.6 | 267.2 | 266 | -0.28 | 15.3 | 275.9 | 273.9 | 36.7 | 441.3 | 125.2 | -1.9 | 265.6 | 217 | 301.1 | 282.2 | 107.4
222.6 | 1200 | 2612.9 | 328.4 | 66.89 | 203.68 | 72.6 | 15086.2 | 100.7 | 109.7 | 9 | 125 | 133.5 | 124.7 | 34.1 | 77.2 | 28.4 | 22.3 | 43 | 227.6 | 29.5 | 76.7 | 40.6 | 26.9 | 37.8 | 54.9 | 48.2 | 179 | 476.8 | 604.3 | 650.1 | 658 | 690.9 | 676 | 610.6 | 15.7 | 125.1 | 0.3 | 102 | 101.6 | 191.7 | 266.4 | 265.2 | -0.28 | 15.3 | 275.2 | 273.6 | 36.7 | 441.3 | 125.3 | -2 | 264.7 | 216.2 | 300.4 | 281.6 | 107.5
222.7 | 1199 | 2614.4 | 328.2 | 66.93 | 203.908 | 72.8 | 15092.9 | 101.2 | 110 | 8.8 | 125 | 133.4 | 124.7 | 34.9 | 77.5 | 28.5 | 22.4 | 43 | 228.1 | 29.9 | 76.8 | 40.5 | 26.8 | 37.7 | 54.9 | 48.2 | 179 | 477.4 | 606.1 | 651.8 | 659.2 | 692.1 | 676.9 | 611.6 | 15.3 | 125 | 0.3 | 101.9 | 101.5 | 191.6 | 266.6 | 265.3 | -0.27 | 15.3 | 275.3 | 273.3 | 36.7 | 441.1 | 125.2 | -2 | 264.9 | 216.6 | 300.6 | 281.8 | 108.7
222.8 | 1200 | 2614.9 | 328.7 | 67.11 | 204.193 | 72.8 | 15099.6 | 101.5 | 110.4 | 8.9 | 125 | 133.5 | 124.7 | 35.3 | 77.5 | 28.5 | 22.7 | 43.1 | 228.7 | 30.3 | 77 | 40.3 | 27 | 38 | 55 | 48.4 | 179.7 | 477.7 | 604.7 | 651.4 | 659.2 | 692.1 | 677.2 | 611.9 | 15.2 | 125.1 | 0.3 | 102 | 101.6 | 191.7 | 267.3 | 266 | -0.27 | 15.3 | 275.9 | 274.3 | 36.7 | 441.5 | 125.3 | -1.9 | 265.6 | 216.4 | 300.5 | 281.3 | 108.5
222.9 | 1201 | 2614.6 | 328.9 | 67.13 | 204.139 | 72.9 | 15106.3 | 101.2 | 110.1 | 8.9 | 125.2 | 133.5 | 124.9 | 35.4 | 77.7 | 28.6 | 23 | 43.1 | 229.2 | 30.5 | 77.1 | 40.5 | 27 | 38 | 55.1 | 48.5 | 180 | 478.7 | 606.8 | 653 | 660.3 | 693.4 | 678.1 | 612.1 | 15.8 | 125.3 | 0.3 | 101.9 | 101.6 | 191.7 | 267.1 | 265.8 | -0.27 | 15.3 | 275.7 | 274.2 | 36.6 | 441.6 | 125.3 | -2 | 265.4 | 216.2 | 300.3 | 281.4 | 108.8
223 | 1201 | 2615.8 | 328.9 | 66.98 | 203.647 | 72.7 | 15113 | 100.8 | 109.7 | 8.8 | 125.1 | 133.3 | 124.8 | 34.8 | 77.4 | 28.6 | 22.4 | 43 | 227.6 | 29.3 | 76.8 | 40.4 | 26.9 | 37.9 | 55 | 48.4 | 178.9 | 476.5 | 602.9 | 649.8 | 657.9 | 690.5 | 675.7 | 610 | 15.1 | 125.1 | 0.3 | 101.9 | 101.7 | 192.1 | 267.3 | 266 | -0.27 | 15.3 | 275.9 | 274.3 | 36.8 | 441.7 | 125.2 | -2 | 265.6 | 216.7 | 301.2 | 282.3 | 108.6
223.1 | 1200 | 2615.7 | 328.8 | 67.02 | 203.814 | 72.8 | 15119.7 | 101.6 | 110.2 | 8.6 | 125.1 | 133.2 | 124.7 | 34.6 | 77.2 | 28.6 | 22.3 | 43.1 | 228.3 | 30 | 77 | 40.5 | 26.9 | 37.9 | 55 | 48.4 | 179.1 | 477.5 | 605.2 | 651.3 | 659.2 | 692.5 | 677.5 | 611.3 | 15.8 | 125.1 | 0.3 | 101.9 | 101.7 | 191.9 | 267.3 | 266 | -0.27 | 15.4 | 276 | 274.2 | 36.7 | 441.7 | 125.3 | -1.9 | 265.6 | 216.7 | 300.8 | 281.8 | 107.8
223.2 | 1200 | 2617.4 | 328.9 | 67.02 | 203.764 | 72.8 | 15126.4 | 100.3 | 109.1 | 8.8 | 125.2 | 133.3 | 124.8 | 34.9 | 77.4 | 28.7 | 22.7 | 43.1 | 228.8 | 30.2 | 76.9 | 40.3 | 26.9 | 37.9 | 55.1 | 48.5 | 178.9 | 477.9 | 604.6 | 652.3 | 659.9 | 692.8 | 677.2 | 611.3 | 15.3 | 125.2 | 0.3 | 101.9 | 101.7 | 191.9 | 267 | 265.7 | -0.27 | 15.3 | 275.8 | 274.4 | 36.7 | 441.5 | 125.1 | -2 | 265.3 | 216.1 | 300.6 | 281.7 | 107.8
223.3 | 1200 | 2615.4 | 328.6 | 67.06 | 204.029 | 72.9 | 15133.1 | 101.8 | 110.4 | 8.6 | 125.1 | 133.3 | 124.7 | 35.1 | 77.4 | 28.7 | 22.7 | 43 | 228.7 | 30 | 77 | 40.2 | 26.9 | 37.8 | 55 | 48.5 | 179.4 | 477.8 | 606.2 | 652.2 | 659.8 | 692.5 | 677.3 | 612.2 | 15.5 | 125.1 | 0.3 | 101.9 | 101.7 | 191.8 | 267.1 | 265.9 | -0.27 | 15.3 | 275.8 | 273.5 | 36.6 | 441.6 | 125.2 | -1.9 | 265.4 | 216 | 300.2 | 281.1 | 108.3
223.4 | 1201 | 2616 | 328.9 | 67.03 | 203.801 | 72.7 | 15139.8 | 101.2 | 109.8 | 8.7 | 125.1 | 133.4 | 124.8 | 35.4 | 77.6 | 28.7 | 22.6 | 43 | 228.5 | 29.9 | 76.9 | 40.2 | 26.9 | 37.8 | 55.1 | 48.5 | 179 | 477.3 | 605 | 651.2 | 659 | 691.9 | 676.9 | 611.5 | 15.4 | 125.1 | 0.3 | 101.9 | 101.7 | 191.8 | 267.2 | 265.9 | -0.28 | 15.3 | 275.9 | 274 | 36.7 | 441.9 | 125.3 | -1.9 | 265.5 | 216.2 | 300.5 | 281.6 | 107
223.5 | 1201 | 2615.1 | 328.8 | 67.03 | 203.891 | 72.8 | 15146.5 | 101.2 | 110.1 | 8.9 | 124.8 | 133.1 | 124.4 | 35 | 77.3 | 28.7 | 22.5 | 42.9 | 228.6 | 30 | 76.8 | 40 | 26.8 | 37.8 | 55 | 48.4 | 179.4 | 477.5 | 605.3 | 651.8 | 659.6 | 692.2 | 677.2 | 611 | 15.6 | 124.9 | 0.3 | 101.9 | 101.7 | 191.8 | 267.4 | 266.1 | -0.28 | 15.3 | 276 | 274.1 | 36.7 | 441.8 | 125.2 | -2 | 265.7 | 217 | 301.6 | 282.9 | 107.1
223.6 | 1200 | 2615.6 | 328.7 | 67.08 | 204.058 | 72.9 | 15153.2 | 101.1 | 110 | 8.9 | 125 | 133.3 | 124.6 | 35.2 | 77.4 | 28.7 | 22.9 | 43.1 | 228.8 | 30.1 | 77 | 40.1 | 26.9 | 37.9 | 55.1 | 48.5 | 179.7 | 478.1 | 606.3 | 652.2 | 659.9 | 693.1 | 678 | 612.7 | 15.6 | 124.9 | 0.3 | 101.9 | 101.7 | 191.7 | 267.5 | 266.2 | -0.28 | 15.4 | 276.1 | 274.6 | 36.7 | 441.8 | 125.2 | -2 | 265.8 | 216.5 | 300.7 | 281.8 | 107.2
223.7 | 1200 | 2614.8 | 328.5 | 67.02 | 204.041 | 72.8 | 15159.9 | 101.4 | 110.2 | 8.8 | 125.2 | 133.2 | 124.7 | 35 | 77.3 | 28.9 | 22.3 | 43.2 | 227.9 | 29.5 | 77 | 40.1 | 26.9 | 37.9 | 55.1 | 48.6 | 179.5 | 476.6 | 605.2 | 650.9 | 658.5 | 690.8 | 675.6 | 610.5 | 15.3 | 125.1 | 0.3 | 101.9 | 101.6 | 191.6 | 267.8 | 266.5 | -0.28 | 15.3 | 276.3 | 274.5 | 36.8 | 441.6 | 125.2 | -1.9 | 266 | 216.4 | 300.6 | 281.5 | 107.8
223.8 | 1200 | 2614.7 | 328.6 | 67.08 | 204.16 | 72.8 | 15166.6 | 101.8 | 110.4 | 8.6 | 125 | 133.2 | 124.6 | 35 | 77.1 | 28.8 | 22.4 | 43 | 228.6 | 30 | 76.8 | 39.6 | 26.9 | 37.8 | 55.1 | 48.6 | 179.7 | 477.8 | 605.5 | 651.7 | 659.4 | 692.5 | 677.5 | 611.7 | 15.8 | 125.1 | 0.3 | 101.9 | 101.8 | 192 | 267.4 | 266.2 | -0.27 | 15.4 | 276 | 274.4 | 36.7 | 441.4 | 125.1 | -1.9 | 265.7 | 216.5 | 300.8 | 281.7 | 108.4
223.9 | 1200 | 2614.2 | 328.7 | 67.01 | 203.892 | 72.7 | 15173.3 | 100.5 | 109.2 | 8.7 | 125 | 133.2 | 124.6 | 34.9 | 77.4 | 28.9 | 22.5 | 42.9 | 228.2 | 29.8 | 76.6 | 40 | 26.9 | 37.8 | 55 | 48.6 | 178.5 | 477 | 604.6 | 651 | 658.4 | 691.3 | 676.2 | 610.7 | 15.2 | 125 | 0.3 | 101.9 | 101.8 | 192 | 267 | 265.7 | -0.28 | 15.3 | 275.6 | 273.6 | 36.7 | 441.6 | 125.2 | -2 | 265.3 | 216.9 | 301.1 | 282.1 | 107.9
224 | 1200 | 2615.7 | 328.7 | 67.04 | 203.944 | 72.7 | 15180 | 101.8 | 110.5 | 8.7 | 125 | 133.4 | 124.7 | 34.7 | 77.3 | 28.8 | 22.5 | 43 | 228.4 | 30 | 76.9 | 39.7 | 26.9 | 37.9 | 55.1 | 48.6 | 179.1 | 477.3 | 604.6 | 650.8 | 658.7 | 691.6 | 677 | 611.8 | 15.7 | 125.1 | 0.3 | 101.9 | 101.9 | 192 | 267.2 | 266 | -0.28 | 15.3 | 275.8 | 273.9 | 36.7 | 441.7 | 125.2 | -1.9 | 265.5 | 216.3 | 300.6 | 281.6 | 107.4
224.1 | 1201 | 2614 | 328.7 | 67.11 | 204.144 | 72.9 | 15186.7 | 101.5 | 110.2 | 8.8 | 125.1 | 133.3 | 124.7 | 35.3 | 77.5 | 28.9 | 22.7 | 43 | 228.8 | 30.2 | 77 | 40.2 | 27 | 37.9 | 55.2 | 48.7 | 179.3 | 477.6 | 606.1 | 652.2 | 659.8 | 692.5 | 677.7 | 612.2 | 15.7 | 125.2 | 0.3 | 101.9 | 101.9 | 191.9 | 267.6 | 266.3 | -0.28 | 15.3 | 276.2 | 274 | 36.7 | 441.6 | 125 | -1.9 | 265.9 | 216.2 | 300.5 | 281.7 | 107.4
224.2 | 1200 | 2615.1 | 328.5 | 67.01 | 203.979 | 72.8 | 15193.4 | 101.7 | 110.4 | 8.7 | 125.2 | 133.4 | 124.8 | 35.1 | 77.4 | 28.9 | 22.2 | 43 | 228 | 29.6 | 76.9 | 39.7 | 26.9 | 37.9 | 55.1 | 48.7 | 179.3 | 476.9 | 605.1 | 651 | 658.8 | 691.3 | 676.2 | 611.3 | 15.1 | 125.2 | 0.3 | 101.9 | 101.7 | 191.7 | 267.5 | 266.2 | -0.29 | 15.3 | 276 | 274.2 | 36.8 | 441.6 | 125.1 | -1.9 | 265.8 | 216.6 | 301 | 282.1 | 106.4
224.3 | 1200 | 2615.9 | 328.7 | 67.15 | 204.287 | 72.9 | 15200.1 | 101.3 | 109.9 | 8.6 | 124.9 | 133.3 | 124.6 | 34.9 | 77.2 | 28.9 | 22.8 | 43 | 229.4 | 30.6 | 76.9 | 39.9 | 26.9 | 37.8 | 55 | 48.7 | 179.7 | 478.9 | 608.8 | 653.7 | 661 | 693.8 | 678.9 | 613.5 | 16 | 125.1 | 0.3 | 101.9 | 101.7 | 191.7 | 267.3 | 266 | -0.28 | 15.3 | 276.1 | 274.1 | 36.6 | 441.5 | 125.1 | -1.9 | 265.6 | 216.6 | 300.7 | 281.7 | 107.4
224.4 | 1200 | 2615.8 | 328.6 | 67.04 | 203.982 | 72.7 | 15206.9 | 101.1 | 109.9 | 8.8 | 124.9 | 133.3 | 124.5 | 34.8 | 77.4 | 28.8 | 22.7 | 42.8 | 228.4 | 29.8 | 76.8 | 39.8 | 26.9 | 37.9 | 55.1 | 48.6 | 179.2 | 477.2 | 604.9 | 651.2 | 658.9 | 691.2 | 676.4 | 611.3 | 15.5 | 124.9 | 0.3 | 101.9 | 101.8 | 191.9 | 267.3 | 266.1 | -0.3 | 15.3 | 276 | 274.6 | 36.6 | 441.4 | 125.1 | -1.9 | 265.6 | 217 | 301.3 | 282.3 | 104.8
224.5 | 1201 | 2616.6 | 329.1 | 66.98 | 203.517 | 72.6 | 15213.6 | 101.5 | 110.3 | 8.8 | 125.1 | 133.5 | 124.8 | 35.2 | 77.4 | 28.8 | 22 | 43.1 | 227.6 | 29.3 | 76.8 | 39.6 | 27 | 37.8 | 55.1 | 48.7 | 179.1 | 476 | 603.5 | 649.9 | 657.5 | 690.7 | 676.3 | 612.2 | 15.6 | 125.1 | 0.3 | 101.9 | 101.7 | 192 | 267.8 | 266.5 | -0.3 | 15.3 | 276.3 | 274.5 | 36.7 | 440.9 | 124.9 | -1.9 | 266.1 | 216.6 | 300.9 | 281.9 | 104.8
224.6 | 1201 | 2614.5 | 328.8 | 67.17 | 204.274 | 72.8 | 15220.3 | 101.7 | 110.5 | 8.8 | 125.1 | 133.3 | 124.8 | 34.8 | 77.3 | 28.8 | 22.7 | 43.1 | 229.2 | 30.5 | 77.1 | 39.7 | 26.9 | 37.8 | 55.1 | 48.7 | 179.5 | 478.4 | 605.7 | 652.3 | 660.3 | 693.3 | 678.6 | 614.3 | 15.6 | 125.1 | 0.3 | 101.9 | 101.6 | 191.7 | 267.3 | 266.1 | -0.29 | 15.3 | 276 | 274.2 | 36.6 | 441.4 | 125 | -1.9 | 265.7 | 216.6 | 301.2 | 282.4 | 105.7
224.7 | 1200 | 2615.5 | 328.6 | 67.07 | 204.077 | 72.9 | 15227 | 100.6 | 109.6 | 9.1 | 124.9 | 133.3 | 124.5 | 35.1 | 77.2 | 28.7 | 22.8 | 43 | 228.9 | 30.2 | 77 | 39.6 | 26.8 | 37.8 | 55.1 | 48.6 | 179.3 | 477.9 | 606 | 651.8 | 659.7 | 692.8 | 677.7 | 613.6 | 15.6 | 125 | 0.3 | 101.9 | 101.7 | 191.7 | 267.2 | 266 | -0.29 | 15.3 | 275.9 | 274 | 36.7 | 441.3 | 125 | -2 | 265.6 | 217.2 | 301.4 | 282.4 | 105.8
224.8 | 1199 | 2616.1 | 328.6 | 67.15 | 204.348 | 72.8 | 15233.7 | 101.2 | 109.9 | 8.7 | 124.9 | 133.4 | 124.6 | 34.9 | 77.5 | 28.6 | 22.4 | 43 | 228.3 | 29.8 | 76.9 | 39.5 | 27 | 37.8 | 55.1 | 48.7 | 179.2 | 476.9 | 605 | 651 | 658.6 | 691.5 | 676.9 | 613.7 | 15.7 | 125.1 | 0.3 | 101.9 | 101.6 | 191.7 | 267.7 | 266.5 | -0.27 | 15.3 | 276.2 | 274.4 | 36.6 | 441.2 | 124.9 | -1.9 | 266 | 216.2 | 300.5 | 281.8 | 107.7
224.9 | 1200 | 2614 | 328.5 | 66.98 | 203.891 | 72.9 | 15240.4 | 100.8 | 109.9 | 9.1 | 125 | 133.4 | 124.6 | 34.9 | 77.2 | 28.6 | 22.2 | 43 | 228.1 | 29.7 | 76.9 | 39.3 | 27 | 37.8 | 55.1 | 48.7 | 179.2 | 476.5 | 603.8 | 650 | 658 | 690.9 | 676 | 613.6 | 15.3 | 125.2 | 0.3 | 101.9 | 101.5 | 191.5 | 267.7 | 266.4 | -0.27 | 15.3 | 276.2 | 274.5 | 36.6 | 441.3 | 124.9 | -2 | 266 | 216.5 | 300.7 | 281.8 | 108.5
225 | 1200 | 2614.9 | 328.7 | 67.37 | 204.942 | 73.1 | 15247.1 | 100.7 | 109.4 | 8.7 | 125.2 | 133.4 | 124.8 | 34.6 | 77.3 | 28.6 | 23.2 | 43 | 229.7 | 30.8 | 77.1 | 39.4 | 27 | 37.8 | 55.1 | 48.8 | 179.7 | 479.4 | 607.6 | 653.7 | 661.3 | 694.5 | 679.8 | 617.4 | 16 | 125.2 | 0.3 | 101.9 | 101.8 | 191.9 | 267.2 | 266 | -0.28 | 15.3 | 275.9 | 274 | 36.7 | 441.1 | 124.8 | -2 | 265.5 | 216.4 | 300.4 | 281.5 | 107.3
225.1 | 1199 | 2615.9 | 328.6 | 66.81 | 203.318 | 72.5 | 15253.8 | 101.3 | 110 | 8.7 | 125.1 | 133.4 | 124.7 | 35 | 77.1 | 28.5 | 22.3 | 43 | 227.7 | 29.3 | 77 | 39.4 | 26.9 | 37.8 | 55.1 | 48.8 | 179.4 | 476.1 | 603.3 | 649.7 | 657.6 | 690.4 | 676 | 613.6 | 15.3 | 125.1 | 0.3 | 101.9 | 101.7 | 191.7 | 267.5 | 266.3 | -0.27 | 15.3 | 276 | 274.3 | 36.7 | 441.4 | 124.9 | -2 | 265.8 | 216.4 | 300.3 | 281.2 | 108.4
225.2 | 1200 | 2615.2 | 328.5 | 67.08 | 204.158 | 72.8 | 15260.5 | 101.7 | 110.5 | 8.8 | 125 | 133.3 | 124.7 | 35.4 | 77.5 | 28.3 | 22 | 43 | 228.2 | 29.8 | 76.9 | 39.1 | 26.9 | 37.8 | 55 | 48.7 | 179.7 | 476.9 | 603.7 | 650.9 | 658.8 | 691.7 | 677.4 | 614.4 | 15.6 | 125.1 | 0.3 | 101.9 | 101.7 | 191.7 | 267.6 | 266.3 | -0.27 | 15.3 | 276.2 | 274.2 | 36.7 | 441.1 | 124.7 | -2 | 265.9 | 216.9 | 301.1 | 282.3 | 109
225.3 | 1200 | 2615.7 | 328.8 | 67.25 | 204.545 | 72.9 | 15267.2 | 101.2 | 110 | 8.8 | 125 | 133.3 | 124.7 | 34.8 | 77.2 | 28.3 | 22.8 | 43.2 | 229.5 | 30.7 | 77.1 | 39 | 26.9 | 37.8 | 55 | 48.7 | 179.9 | 478.7 | 608 | 653.7 | 661.3 | 694 | 679.4 | 615.7 | 15.6 | 125 | 0.3 | 101.9 | 101.8 | 191.7 | 267.5 | 266.3 | -0.27 | 15.3 | 276.2 | 274.2 | 36.7 | 441.3 | 124.5 | -1.9 | 265.9 | 216.8 | 300.9 | 282 | 109
225.4 | 1200 | 2615.2 | 328.6 | 66.91 | 203.59 | 72.8 | 15273.9 | 100.4 | 109.5 | 9.1 | 125.1 | 133.5 | 124.7 | 34.6 | 77.4 | 28.2 | 22.8 | 43 | 228.8 | 30 | 76.8 | 40.5 | 26.9 | 37.9 | 54.9 | 48.7 | 179.5 | 477.8 | 604.8 | 651.6 | 659.3 | 692.3 | 677.6 | 615 | 15.5 | 125.2 | 0.3 | 101.9 | 101.7 | 191.7 | 267.7 | 266.5 | -0.28 | 15.3 | 276.5 | 274.4 | 36.7 | 441 | 124.5 | -1.9 | 266 | 216.7 | 300.8 | 281.9 | 108.5
225.5 | 1200 | 2615.3 | 328.6 | 67.04 | 204.001 | 72.8 | 15280.6 | 101.2 | 109.9 | 8.7 | 124.8 | 133.2 | 124.5 | 35.3 | 77.4 | 27.9 | 22.6 | 42.9 | 228.2 | 29.7 | 76.8 | 39.5 | 26.8 | 37.8 | 55 | 48.7 | 179.4 | 476.7 | 604.4 | 650.6 | 658.3 | 691.4 | 676.4 | 613.5 | 15.4 | 124.9 | 0.3 | 101.9 | 101.8 | 192 | 267.5 | 266.3 | -0.26 | 15.3 | 276 | 274.4 | 36.8 | 441.2 | 124.5 | -1.9 | 265.8 | 216.7 | 301.1 | 282.2 | 110.9
225.6 | 1200 | 2614.3 | 328.5 | 67.02 | 204.038 | 72.7 | 15287.3 | 101.2 | 110 | 8.7 | 125.1 | 133.3 | 124.7 | 35.4 | 77.3 | 28.1 | 22.3 | 43 | 228.1 | 29.8 | 76.8 | 38.9 | 26.9 | 37.9 | 55 | 48.8 | 179.2 | 476.7 | 604.5 | 650.9 | 658.5 | 691.5 | 676.6 | 614.2 | 15.3 | 125.1 | 0.3 | 101.9 | 101.7 | 191.8 | 267 | 265.7 | -0.28 | 15.3 | 275.3 | 274 | 36.7 | 440.8 | 124.5 | -2 | 265.3 | 216.2 | 300.7 | 281.8 | 107.1
225.7 | 1200 | 2614.1 | 328.6 | 67.16 | 204.38 | 73.1 | 15294.1 | 101.5 | 110 | 8.5 | 124.9 | 133.2 | 124.6 | 35.1 | 77.6 | 27.8 | 23 | 42.8 | 230.3 | 31.2 | 76.8 | 40.5 | 26.8 | 37.8 | 54.9 | 48.7 | 180.2 | 479.6 | 608.5 | 654.8 | 662 | 694.9 | 680.2 | 616.6 | 15.9 | 125.1 | 0.3 | 101.9 | 102 | 191.7 | 267.1 | 265.9 | -0.28 | 15.3 | 275.8 | 273.9 | 36.6 | 440.9 | 124.5 | -2 | 265.4 | 216.3 | 300.4 | 281.6 | 108.3
225.8 | 1200 | 2613.7 | 328.5 | 67.13 | 204.37 | 72.8 | 15300.8 | 101.7 | 110.3 | 8.6 | 125.2 | 133.3 | 124.8 | 34.8 | 77.3 | 27.7 | 22.7 | 42.9 | 228.1 | 29.6 | 76.7 | 39.1 | 27 | 37.9 | 55 | 48.7 | 179.5 | 476.1 | 603.2 | 649.8 | 657.6 | 690.2 | 675.9 | 613.5 | 15.4 | 125.2 | 0.3 | 101.9 | 101.9 | 191.8 | 267.7 | 266.4 | -0.27 | 15.3 | 276 | 274.6 | 36.7 | 441.2 | 124.7 | -2 | 266 | 216.8 | 300.8 | 281.9 | 109.4
225.9 | 1201 | 2616.1 | 329 | 66.9 | 203.346 | 72.8 | 15307.5 | 101.2 | 110.2 | 9 | 125 | 133.3 | 124.5 | 34.5 | 77.2 | 27.5 | 22.3 | 43 | 228.5 | 29.8 | 76.8 | 40.1 | 26.9 | 37.8 | 54.9 | 48.8 | 179.6 | 477.1 | 604.2 | 651 | 658.6 | 692.2 | 677.9 | 614.8 | 15.6 | 125.1 | 0.3 | 101.9 | 101.9 | 192.1 | 268 | 266.8 | -0.27 | 15.4 | 276.3 | 275 | 36.6 | 441.1 | 124.8 | -2 | 266.3 | 216.9 | 301.1 | 282.2 | 109.6
226 | 1201 | 2615.3 | 329 | 67.21 | 204.304 | 73 | 15314.2 | 101.5 | 110.3 | 8.8 | 125 | 133.3 | 124.5 | 35.2 | 77.3 | 27.4 | 22.8 | 43 | 229.3 | 30.3 | 77 | 39 | 26.8 | 37.8 | 55 | 48.7 | 180 | 478.1 | 605.4 | 652.5 | 660.1 | 693.6 | 679.1 | 615.7 | 15.5 | 124.9 | 0.3 | 101.9 | 101.8 | 191.8 | 268 | 266.7 | -0.28 | 15.3 | 276.1 | 274.7 | 36.7 | 441.2 | 124.8 | -1.9 | 266.3 | 216.9 | 301.2 | 282.5 | 107.6
226.1 | 1200 | 2615.2 | 328.6 | 66.97 | 203.781 | 72.8 | 15320.9 | 100.9 | 109.9 | 9 | 125 | 133.2 | 124.7 | 34.7 | 77.4 | 27.3 | 22.8 | 42.9 | 228.9 | 30.1 | 76.7 | 40.9 | 27 | 37.9 | 54.9 | 48.8 | 179.8 | 477.4 | 604.6 | 651.3 | 659.3 | 691.5 | 677.2 | 614.3 | 15.6 | 125.1 | 0.3 | 101.9 | 101.7 | 191.7 | 267.4 | 266.2 | -0.27 | 15.3 | 275.7 | 274.6 | 36.6 | 441 | 124.9 | -2 | 265.7 | 216.6 | 300.7 | 281.9 | 109.7
226.2 | 1201 | 2614.1 | 328.7 | 66.94 | 203.643 | 72.6 | 15327.6 | 100.8 | 109.9 | 9.2 | 125.4 | 133.2 | 124.8 | 34.9 | 77.3 | 27.2 | 22.2 | 42.8 | 227.6 | 29.2 | 76.8 | 39.2 | 27 | 37.9 | 55 | 48.8 | 179.3 | 476 | 603.3 | 649.8 | 657.3 | 690.7 | 676.1 | 612.6 | 15.8 | 125.3 | 0.3 | 101.9 | 101.7 | 191.8 | 267.7 | 266.5 | -0.27 | 15.3 | 275.9 | 274.5 | 36.7 | 441.4 | 125.1 | -2 | 266 | 216.6 | 301.1 | 282.1 | 109.2
226.3 | 1201 | 2616.1 | 328.9 | 67.05 | 203.848 | 72.8 | 15334.3 | 101.1 | 109.9 | 8.7 | 124.9 | 133.4 | 124.5 | 35.2 | 77.8 | 27.1 | 22.5 | 43 | 228.8 | 30.3 | 76.9 | 39.6 | 27 | 37.9 | 55 | 48.8 | 178.8 | 477.5 | 604.8 | 651.6 | 659.5 | 692.7 | 677.9 | 614.4 | 15.3 | 125.1 | 0.3 | 101.9 | 101.7 | 191.9 | 267.4 | 266.1 | -0.28 | 15.3 | 275.8 | 274.3 | 36.7 | 441.2 | 125 | -2 | 265.7 | 216.8 | 300.9 | 282.1 | 108
226.4 | 1199 | 2615.9 | 328.4 | 67.01 | 204.046 | 72.8 | 15341 | 100.8 | 109.7 | 8.8 | 124.9 | 133.2 | 124.5 | 35.1 | 77.6 | 26.8 | 23 | 42.8 | 229.6 | 30.7 | 76.7 | 39.9 | 26.8 | 37.8 | 54.9 | 48.8 | 179.6 | 478.8 | 607 | 653.3 | 660.8 | 693.9 | 679.6 | 616.4 | 15.8 | 125 | 0.3 | 101.9 | 101.7 | 191.7 | 267 | 265.7 | -0.27 | 15.3 | 275.3 | 274 | 36.7 | 441.1 | 125.1 | -2 | 265.3 | 216.6 | 300.6 | 281.8 | 109.4
226.5 | 1200 | 2615 | 328.7 | 67.02 | 203.878 | 72.8 | 15347.7 | 101 | 109.8 | 8.8 | 125 | 133.2 | 124.6 | 35.2 | 77.5 | 26.8 | 22.6 | 43.1 | 228 | 29.6 | 76.7 | 38.4 | 27 | 37.9 | 55.1 | 48.9 | 178.9 | 476.1 | 603.7 | 650 | 657.9 | 690.2 | 675.5 | 612.3 | 15.6 | 125.1 | 0.3 | 101.9 | 101.7 | 191.8 | 267.5 | 266.2 | -0.27 | 15.3 | 275.9 | 274.5 | 36.8 | 441.5 | 125.2 | -2 | 265.8 | 216.2 | 300.5 | 281.7 | 109.3
226.6 | 1199 | 2613.9 | 328.2 | 66.94 | 203.966 | 72.7 | 15354.4 | 102.6 | 110.7 | 8.1 | 124.9 | 133.3 | 124.5 | 35.1 | 77.5 | 26.7 | 22.5 | 43 | 228.6 | 30.1 | 76.6 | 40 | 26.9 | 37.9 | 55 | 48.9 | 179.4 | 477.1 | 603.7 | 650.8 | 658.7 | 691.3 | 677.3 | 614.6 | 15.7 | 125.1 | 0.3 | 101.9 | 101.8 | 191.7 | 267.3 | 266 | -0.27 | 15.2 | 275.5 | 274 | 36.8 | 441.2 | 125.4 | -1.9 | 265.6 | 216.7 | 300.6 | 281.6 | 110.3
226.7 | 1200 | 2614.5 | 328.6 | 66.98 | 203.808 | 72.8 | 15361.1 | 101.2 | 110 | 8.8 | 125 | 133.3 | 124.7 | 34.9 | 77.6 | 26.5 | 22.7 | 43.1 | 229 | 30.4 | 76.7 | 39.8 | 27 | 37.9 | 55 | 48.9 | 179.6 | 478.1 | 604.9 | 652 | 659.6 | 692.3 | 678.3 | 615.1 | 15.7 | 125.1 | 0.3 | 101.9 | 101.7 | 191.8 | 267.5 | 266.2 | -0.26 | 15.3 | 276.1 | 274.6 | 36.7 | 441.3 | 125.4 | -1.9 | 265.8 | 216.8 | 300.9 | 282.1 | 111.3
226.8 | 1199 | 2615.1 | 328.5 | 67.03 | 204.052 | 72.8 | 15367.8 | 100.9 | 109.9 | 9 | 125 | 133.3 | 124.6 | 35.2 | 77.5 | 26.5 | 22.6 | 43.1 | 228.2 | 29.8 | 76.8 | 38.4 | 26.9 | 37.9 | 55 | 48.8 | 179 | 477 | 604 | 650.8 | 658.7 | 691.5 | 677 | 613.5 | 15.3 | 125 | 0.3 | 101.9 | 101.7 | 191.9 | 267.1 | 265.9 | -0.27 | 15.3 | 275.4 | 274.4 | 36.9 | 441.5 | 125.5 | -2 | 265.4 | 216.6 | 300.7 | 281.7 | 109.2
226.9 | 1200 | 2615.3 | 328.6 | 66.95 | 203.721 | 72.8 | 15374.5 | 102.3 | 110.5 | 8.2 | 125.3 | 133.2 | 124.7 | 35.3 | 77.6 | 26.3 | 22.6 | 43 | 228.5 | 30 | 76.5 | 40 | 27 | 37.9 | 55.1 | 48.8 | 178.9 | 477.3 | 604.2 | 651.4 | 659 | 691.9 | 677.3 | 614.3 | 15.9 | 125.3 | 0.3 | 101.9 | 101.9 | 191.9 | 267.4 | 266.2 | -0.27 | 15.3 | 275.8 | 274.2 | 36.8 | 441.2 | 125.6 | -2 | 265.7 | 216.7 | 300.9 | 282.1 | 110.1
227 | 1201 | 2614.8 | 328.8 | 66.92 | 203.535 | 72.8 | 15381.2 | 101.1 | 110 | 8.9 | 124.9 | 133.2 | 124.5 | 34.2 | 77.4 | 26.1 | 22.5 | 43 | 228.5 | 29.8 | 76.5 | 40 | 26.9 | 37.8 | 55 | 48.7 | 179.1 | 477.1 | 603.3 | 650.8 | 658.7 | 691.8 | 677.2 | 613.7 | 15.5 | 125 | 0.3 | 101.9 | 101.8 | 192 | 267.7 | 266.5 | -0.27 | 15.3 | 276 | 274.4 | 36.6 | 441.2 | 125.7 | -2 | 266 | 217 | 301 | 282 | 110
227.1 | 1200 | 2614.7 | 328.7 | 67.07 | 204.083 | 72.9 | 15387.9 | 101.3 | 110 | 8.7 | 124.8 | 133.1 | 124.5 | 34.5 | 77.1 | 25.9 | 22.5 | 42.8 | 228.6 | 30 | 76.6 | 38.1 | 26.9 | 37.7 | 55 | 48.7 | 179.1 | 477.2 | 604 | 651.1 | 659 | 692.3 | 677.8 | 615 | 15.7 | 125 | 0.3 | 101.9 | 101.9 | 191.9 | 267.5 | 266.3 | -0.28 | 15.3 | 275.8 | 274.6 | 36.7 | 441.2 | 125.9 | -2 | 265.8 | 216.8 | 300.8 | 281.8 | 108.5
227.2 | 1201 | 2615.8 | 329 | 66.92 | 203.38 | 72.7 | 15394.6 | 101.7 | 110.3 | 8.6 | 125 | 133.3 | 124.6 | 35.1 | 77.6 | 26 | 22.6 | 43.1 | 228.6 | 29.9 | 76.6 | 39.9 | 26.9 | 37.8 | 55 | 48.7 | 179.3 | 477.2 | 604.1 | 651.5 | 659.3 | 691.8 | 677.2 | 613.3 | 15.3 | 125 | 0.3 | 101.9 | 102 | 192 | 267.8 | 266.6 | -0.28 | 15.3 | 276.2 | 274.7 | 36.8 | 441.2 | 125.9 | -2 | 266.1 | 216.8 | 301.1 | 282.4 | 109.7
227.3 | 1200 | 2614.7 | 328.4 | 66.7 | 203.081 | 72.8 | 15401.3 | 101.1 | 110.1 | 9.1 | 125.3 | 133.4 | 124.8 | 36.1 | 77.7 | 25.8 | 22.4 | 43.1 | 228.8 | 29.9 | 76.6 | 39.7 | 26.9 | 37.8 | 55 | 48.8 | 179.5 | 477.1 | 603.3 | 650.7 | 658.4 | 691.7 | 676.9 | 613.2 | 15.7 | 125.2 | 0.3 | 101.9 | 101.5 | 191.6 | 267.7 | 266.4 | -0.28 | 15.3 | 276 | 275 | 36.7 | 441.1 | 126.2 | -2 | 266 | 216.7 | 300.6 | 281.7 | 108.5
227.4 | 1200 | 2613.2 | 328.3 | 67.36 | 205.205 | 73 | 15408 | 101 | 109.9 | 8.9 | 124.5 | 133.1 | 124.2 | 35.2 | 77.8 | 25.6 | 22.6 | 43 | 229 | 30 | 76.7 | 38.2 | 26.9 | 37.8 | 55.1 | 48.8 | 177.8 | 476.8 | 604.3 | 650.7 | 658.4 | 691.7 | 676.7 | 612.8 | 15.6 | 124.7 | 0.3 | 101.9 | 101.7 | 191.4 | 267.8 | 266.5 | -0.28 | 15.2 | 276.3 | 275 | 36.8 | 440.9 | 126.1 | -2 | 266.1 | 217 | 301.3 | 282.5 | 108.4
227.5 | 1201 | 2616.2 | 328.9 | 66.99 | 203.668 | 72.7 | 15414.7 | 101.1 | 109.9 | 8.7 | 124.9 | 133.2 | 124.5 | 34 | 77.4 | 25.6 | 22.7 | 42.9 | 228.9 | 30 | 76.6 | 40.1 | 26.9 | 37.8 | 55.1 | 48.8 | 179.6 | 477.7 | 604.1 | 651.1 | 659 | 692 | 677.1 | 613.4 | 15.2 | 125 | 0.3 | 101.9 | 101.8 | 191.9 | 267.8 | 266.6 | -0.26 | 15.3 | 276.3 | 274.7 | 36.7 | 441 | 126.2 | -1.9 | 266.1 | 216.6 | 300.7 | 282 | 111.6
227.6 | 1201 | 2614.5 | 328.9 | 66.87 | 203.324 | 72.9 | 15421.4 | 101.3 | 110.1 | 8.7 | 125 | 133.2 | 124.7 | 35.3 | 77.4 | 25.5 | 22.8 | 43 | 229.3 | 30.3 | 76.7 | 40.1 | 26.9 | 37.9 | 55 | 48.9 | 179.7 | 478.3 | 605.1 | 652.4 | 659.9 | 693.6 | 678.7 | 614.1 | 15.9 | 125.2 | 0.3 | 101.9 | 101.6 | 191.7 | 267.5 | 266.2 | -0.28 | 15.3 | 276 | 273.9 | 36.7 | 441.1 | 126.3 | -2 | 265.8 | 216.7 | 300.7 | 281.8 | 109.1
227.7 | 1200 | 2615.5 | 328.8 | 67.01 | 203.814 | 72.7 | 15428.1 | 101.3 | 110.1 | 8.8 | 125.2 | 133.3 | 124.7 | 35.4 | 77.7 | 25.3 | 22.6 | 42.9 | 228.5 | 29.8 | 76.6 | 39.4 | 26.9 | 37.8 | 55 | 48.9 | 179.6 | 476.5 | 603.8 | 650.5 | 658.2 | 690.9 | 676.3 | 612.9 | 15.4 | 125.2 | 0.3 | 101.9 | 101.7 | 191.8 | 268 | 266.7 | -0.27 | 15.2 | 276.3 | 275 | 36.7 | 441.2 | 126.3 | -1.9 | 266.2 | 216.6 | 300.6 | 281.6 | 109.8
227.8 | 1200 | 2613.9 | 328.4 | 67.03 | 204.113 | 73 | 15434.8 | 100.8 | 109.5 | 8.7 | 124.9 | 133.4 | 124.6 | 35.1 | 77.7 | 25.3 | 22.5 | 43 | 228.5 | 29.9 | 76.6 | 39.2 | 26.9 | 37.8 | 54.9 | 48.9 | 179.1 | 476.6 | 602.8 | 649.8 | 657.6 | 691.2 | 676.5 | 613.2 | 15.6 | 125 | 0.3 | 101.9 | 101.7 | 191.7 | 267.6 | 266.3 | -0.29 | 15.3 | 276 | 274.1 | 36.7 | 441.3 | 126.2 | -1.9 | 265.9 | 216.6 | 300.9 | 281.8 | 107.4
227.9 | 1201 | 2613.8 | 328.6 | 66.98 | 203.827 | 72.9 | 15441.5 | 101.4 | 110.2 | 8.9 | 125.1 | 133.2 | 124.7 | 34.5 | 77.4 | 25.1 | 22.5 | 43 | 228.7 | 30 | 76.7 | 40 | 26.9 | 37.8 | 54.9 | 48.9 | 179.7 | 477.3 | 604.5 | 651.3 | 658.8 | 692 | 677.2 | 613.6 | 15.4 | 125.2 | 0.3 | 101.9 | 101.7 | 191.6 | 268.1 | 266.8 | -0.27 | 15.3 | 276.4 | 274.6 | 36.7 | 441.3 | 126.2 | -2 | 266.4 | 216.4 | 300.6 | 281.9 | 110.7
228 | 1199 | 2614.7 | 328.4 | 66.96 | 203.859 | 73 | 15448.2 | 100.8 | 109.7 | 8.9 | 125 | 133.2 | 124.6 | 35.4 | 77.8 | 25 | 22.4 | 42.9 | 228.7 | 29.8 | 76.5 | 39 | 26.9 | 37.7 | 54.9 | 48.8 | 179.3 | 476.9 | 603.6 | 650.7 | 658.3 | 691.7 | 677 | 613 | 15.7 | 125 | 0.3 | 101.9 | 101.8 | 191.8 | 267.5 | 266.3 | -0.27 | 15.3 | 276 | 275 | 36.7 | 440.9 | 126.1 | -2 | 265.8 | 216.8 | 301.2 | 282.3 | 110.6
228.1 | 1200 | 2614.4 | 328.5 | 67.06 | 204.128 | 73 | 15454.9 | 101.7 | 110.5 | 8.8 | 124.9 | 133.1 | 124.6 | 35 | 77.7 | 25.1 | 22.7 | 43 | 228.9 | 30.2 | 76.7 | 39.2 | 27 | 38 | 55 | 48.9 | 179.9 | 477.6 | 604.8 | 651.9 | 659.4 | 692.5 | 677.8 | 613.3 | 15.7 | 124.9 | 0.3 | 101.9 | 101.8 | 191.8 | 268 | 266.7 | -0.27 | 15.3 | 276.3 | 274.6 | 36.7 | 441.1 | 126 | -2 | 266.3 | 216.6 | 301 | 282.2 | 111.3
228.2 | 1200 | 2614.4 | 328.4 | 66.95 | 203.857 | 72.7 | 15461.6 | 101.4 | 110.1 | 8.7 | 125 | 133.1 | 124.6 | 34.2 | 77.2 | 24.8 | 22.4 | 43 | 228.2 | 29.5 | 76.5 | 39.1 | 26.9 | 37.9 | 55 | 48.9 | 179.2 | 476.2 | 602.5 | 649.8 | 657.7 | 690.6 | 675.4 | 612.3 | 15.3 | 125.1 | 0.3 | 101.9 | 101.7 | 191.7 | 267.9 | 266.7 | -0.27 | 15.3 | 276.4 | 275.2 | 36.7 | 441.1 | 126.1 | -1.9 | 266.2 | 217 | 301.1 | 282.1 | 110.8
228.3 | 1200 | 2614.9 | 328.6 | 66.99 | 203.897 | 73 | 15468.3 | 100.9 | 109.8 | 8.9 | 125.1 | 133 | 124.6 | 35.2 | 77.5 | 24.7 | 22.6 | 42.9 | 229.2 | 30.3 | 76.6 | 39 | 26.9 | 37.8 | 55 | 48.9 | 179.6 | 477.5 | 605.1 | 652 | 659.3 | 692.9 | 677.9 | 614.6 | 15.9 | 125.1 | 0.3 | 102 | 101.9 | 192 | 268 | 266.7 | -0.28 | 15.3 | 276.5 | 274.4 | 36.6 | 441.1 | 126.2 | -2 | 266.3 | 216.6 | 300.7 | 282.1 | 109
228.4 | 1200 | 2615 | 328.7 | 66.96 | 203.697 | 72.9 | 15475 | 101.1 | 109.9 | 8.9 | 124.9 | 133 | 124.6 | 35.2 | 77.6 | 24.7 | 22.7 | 43 | 228.8 | 30.1 | 76.5 | 39 | 26.9 | 37.8 | 55 | 48.9 | 179.8 | 477.2 | 604.2 | 651.2 | 658.6 | 692.1 | 677 | 613.8 | 15.5 | 125 | 0.3 | 102 | 101.8 | 191.9 | 268 | 266.8 | -0.28 | 15.3 | 276.5 | 275.4 | 36.7 | 440.9 | 126.5 | -2 | 266.3 | 216.7 | 300.9 | 282.2 | 109.9
228.5 | 1200 | 2615.4 | 328.6 | 66.87 | 203.479 | 72.8 | 15481.7 | 101.1 | 110 | 8.9 | 125 | 133 | 124.6 | 35.6 | 77.8 | 24.7 | 22.5 | 43 | 228.7 | 30 | 76.5 | 39 | 26.9 | 37.9 | 55.1 | 48.9 | 179.9 | 476.7 | 603.8 | 650.2 | 657.7 | 691.3 | 676.7 | 613.3 | 15.6 | 125.1 | 0.3 | 102 | 101.8 | 191.9 | 268.1 | 266.8 | -0.28 | 15.3 | 276.5 | 274.6 | 36.7 | 441 | 126.6 | -1.9 | 266.3 | 217.1 | 301.2 | 282.5 | 110.3
228.6 | 1200 | 2614 | 328.5 | 67.04 | 204.108 | 72.8 | 15488.4 | 101.3 | 110 | 8.7 | 124.9 | 133.1 | 124.6 | 34.9 | 77.7 | 24.4 | 22.6 | 43 | 228.5 | 30 | 76.5 | 38.6 | 26.9 | 37.9 | 55.1 | 48.9 | 180.5 | 476.5 | 603.9 | 650.1 | 657.8 | 690.6 | 675.9 | 612.7 | 15.6 | 125.1 | 0.3 | 102 | 101.9 | 191.9 | 267.7 | 266.5 | -0.27 | 15.3 | 276.2 | 274.5 | 36.7 | 440.5 | 126.9 | -2 | 266 | 216.7 | 301 | 282.3 | 110.4
228.7 | 1200 | 2614.9 | 328.6 | 66.92 | 203.659 | 72.6 | 15495.1 | 101.2 | 110.2 | 9 | 124.9 | 133.1 | 124.5 | 33.2 | 77.2 | 24.3 | 22.2 | 43 | 228.2 | 29.7 | 76.5 | 38.8 | 26.9 | 37.8 | 55.2 | 48.9 | 179.7 | 476.1 | 602.1 | 649.5 | 657.1 | 690.5 | 675.7 | 612.5 | 15.2 | 124.8 | 0.3 | 102 | 101.6 | 191.6 | 268.1 | 266.9 | -0.27 | 15.3 | 276.5 | 275.2 | 36.7 | 440.7 | 127 | -1.9 | 266.4 | 216.7 | 300.8 | 282.1 | 111.5
228.8 | 1200 | 2615 | 328.7 | 66.97 | 203.751 | 72.8 | 15501.8 | 101.5 | 110.4 | 8.9 | 125.1 | 133.1 | 124.7 | 35 | 77.3 | 24.2 | 22.6 | 43.1 | 229.1 | 30.6 | 76.8 | 38.3 | 26.9 | 37.9 | 55.2 | 49 | 180.4 | 478.1 | 605 | 652 | 659.7 | 693.5 | 678.5 | 614.6 | 16 | 125.1 | 0.3 | 102 | 101.7 | 191.8 | 267.6 | 266.4 | -0.27 | 15.3 | 275.9 | 274.4 | 36.6 | 440.8 | 127.3 | -1.9 | 265.9 | 216.7 | 300.6 | 281.9 | 110.3
228.9 | 1199 | 2615.6 | 328.5 | 66.96 | 203.827 | 72.8 | 15508.5 | 101.2 | 109.9 | 8.7 | 125 | 133 | 124.7 | 35.3 | 77.5 | 24.2 | 22.8 | 43 | 228.7 | 30.2 | 76.5 | 38.6 | 26.9 | 37.8 | 55.2 | 49 | 179.8 | 477.3 | 604.3 | 651.2 | 659 | 691.5 | 676.6 | 613.1 | 15.4 | 125 | 0.3 | 102 | 101.7 | 191.7 | 267.8 | 266.5 | -0.26 | 15.3 | 276.1 | 275 | 36.7 | 440.1 | 127.3 | -1.9 | 266.1 | 216.6 | 300.6 | 281.7 | 112
229 | 1200 | 2614.9 | 328.6 | 66.92 | 203.677 | 72.8 | 15515.2 | 101.1 | 110 | 8.9 | 125 | 133.2 | 124.7 | 35.6 | 77.7 | 24.1 | 22.5 | 43.1 | 228.3 | 29.7 | 76.5 | 38.8 | 26.9 | 37.8 | 55.2 | 48.9 | 180 | 476.6 | 604.1 | 650.8 | 658.3 | 691.4 | 676.9 | 613.8 | 15.8 | 125.1 | 0.3 | 102 | 101.8 | 191.7 | 268.4 | 267.2 | -0.27 | 15.3 | 276.8 | 275 | 36.7 | 440.1 | 127.5 | -2 | 266.7 | 216.2 | 300 | 281.3 | 111.4
229.1 | 1200 | 2614.5 | 328.6 | 67.06 | 204.048 | 72.9 | 15521.9 | 101.9 | 110.6 | 8.7 | 125.1 | 133.3 | 124.8 | 35 | 77.5 | 23.9 | 22.4 | 43.2 | 228.8 | 30.3 | 76.7 | 38.5 | 26.9 | 37.8 | 55.2 | 48.9 | 180.3 | 477.2 | 604.7 | 651.8 | 659.2 | 692 | 677.1 | 613.8 | 15.5 | 125.1 | 0.3 | 102 | 101.8 | 191.9 | 267.8 | 266.6 | -0.28 | 15.3 | 276.2 | 275.1 | 36.7 | 440.5 | 127.8 | -1.9 | 266.1 | 216.9 | 300.7 | 281.9 | 109.9
229.2 | 1200 | 2615.3 | 328.8 | 67.01 | 203.812 | 72.9 | 15528.6 | 101.1 | 110.1 | 9 | 125 | 133 | 124.6 | 34.6 | 77.3 | 23.9 | 22.8 | 43 | 229.3 | 30.5 | 76.7 | 38.5 | 26.9 | 37.9 | 55.3 | 49 | 180.4 | 477.8 | 603.6 | 651.3 | 659.1 | 693.3 | 678.4 | 615.9 | 15.7 | 124.9 | 0.3 | 102 | 101.7 | 191.8 | 267.7 | 266.5 | -0.28 | 15.3 | 276.1 | 274.4 | 36.7 | 440 | 127.7 | -2 | 266 | 216.4 | 300.8 | 282.1 | 110.2
229.3 | 1199 | 2613.9 | 328.3 | 66.78 | 203.427 | 72.8 | 15535.3 | 101.5 | 110.2 | 8.7 | 125.1 | 133 | 124.6 | 36.2 | 77.8 | 23.9 | 22.5 | 43.1 | 228.2 | 29.7 | 76.6 | 38.4 | 26.9 | 37.9 | 55.3 | 49 | 179.8 | 475.8 | 602.6 | 649.1 | 656.8 | 690.1 | 675.4 | 612.9 | 15.7 | 125.2 | 0.3 | 102 | 101.8 | 191.8 | 268 | 266.7 | -0.3 | 15.3 | 276.5 | 275 | 36.6 | 440.2 | 127.9 | -2 | 266.2 | 217.1 | 300.9 | 282.1 | 107.2
229.4 | 1201 | 2615.9 | 329 | 67.01 | 203.693 | 72.7 | 15542 | 101.2 | 110.1 | 8.8 | 125 | 133.1 | 124.6 | 35 | 77.6 | 23.7 | 22.3 | 43.1 | 228.4 | 29.9 | 76.6 | 38.5 | 27 | 38 | 55.4 | 49.2 | 179.8 | 476.6 | 603.1 | 650.3 | 658.1 | 691.3 | 676.9 | 614.4 | 15.3 | 125 | 0.3 | 102 | 101.9 | 191.9 | 267.9 | 266.7 | -0.28 | 15.3 | 276.3 | 275 | 36.7 | 440.5 | 128.1 | -2 | 266.1 | 216.8 | 300.7 | 282.1 | 109.9
229.5 | 1200 | 2615.4 | 328.7 | 66.94 | 203.694 | 72.8 | 15548.6 | 101 | 109.7 | 8.7 | 125 | 133.1 | 124.7 | 34.4 | 77.3 | 23.7 | 22.4 | 43 | 228.7 | 30.1 | 76.5 | 38.6 | 27 | 37.9 | 55.3 | 49 | 179.5 | 476.5 | 603.9 | 650.6 | 658 | 691 | 676.4 | 614.2 | 15.9 | 125.1 | 0.3 | 102 | 102 | 192.1 | 267.9 | 266.6 | -0.28 | 15.2 | 276.3 | 274.5 | 36.7 | 440.1 | 128.3 | -2 | 266.1 | 216.7 | 300.6 | 282.1 | 109.9
229.6 | 1200 | 2615.8 | 328.6 | 66.94 | 203.673 | 72.8 | 15555.3 | 101.6 | 110.2 | 8.6 | 125 | 133.1 | 124.6 | 34.4 | 77.3 | 23.5 | 22.3 | 43.1 | 228.5 | 29.9 | 76.7 | 38.2 | 26.9 | 37.8 | 55.3 | 49.1 | 179.7 | 476.4 | 602.1 | 649.6 | 657.7 | 690.8 | 676.2 | 614.6 | 15.4 | 125 | 0.3 | 102 | 101.9 | 191.8 | 268.1 | 266.9 | -0.27 | 15.2 | 276.5 | 275.7 | 36.7 | 440 | 128.7 | -1.9 | 266.4 | 216.6 | 300.4 | 281.5 | 111
229.7 | 1199 | 2615 | 328.4 | 66.96 | 203.874 | 72.9 | 15562 | 100.9 | 109.8 | 8.8 | 124.9 | 132.9 | 124.6 | 35.4 | 77.4 | 23.4 | 22.4 | 43 | 228.9 | 30.1 | 76.4 | 38.1 | 26.9 | 37.9 | 55.3 | 49.2 | 179.6 | 477.1 | 604.9 | 651.8 | 659.2 | 691.9 | 677.5 | 615.2 | 15.8 | 124.9 | 0.3 | 102 | 101.8 | 191.8 | 268.1 | 266.9 | -0.27 | 15.3 | 276.5 | 274.4 | 36.7 | 439.8 | 128.6 | -2 | 266.4 | 216.4 | 300.5 | 281.5 | 111.6
229.8 | 1201 | 2616.4 | 329 | 67.03 | 203.777 | 72.9 | 15568.7 | 101 | 110 | 9 | 125 | 133.1 | 124.6 | 35.4 | 77.6 | 23.3 | 22.7 | 43 | 229.1 | 30.2 | 76.6 | 38.2 | 26.8 | 37.8 | 55.4 | 49 | 179.9 | 477.3 | 604.5 | 651.8 | 659.5 | 692 | 677.4 | 614.5 | 15.5 | 125 | 0.3 | 102 | 101.7 | 191.8 | 268.6 | 267.3 | -0.27 | 15.3 | 276.9 | 275.6 | 36.7 | 439.8 | 128.6 | -1.9 | 266.8 | 216.7 | 300.6 | 281.9 | 112.1
229.9 | 1200 | 2615.8 | 328.7 | 67.01 | 203.871 | 72.9 | 15575.4 | 101.2 | 110.1 | 8.8 | 124.8 | 132.9 | 124.4 | 35.1 | 77.5 | 23.2 | 22.5 | 42.9 | 228.7 | 29.9 | 76.6 | 38.1 | 26.9 | 37.8 | 55.4 | 49.1 | 180 | 476.6 | 603.9 | 650.7 | 658.3 | 691.6 | 676.8 | 613.8 | 15.6 | 124.8 | 0.3 | 102 | 101.7 | 191.6 | 268.6 | 267.4 | -0.28 | 15.3 | 277 | 275.2 | 36.7 | 439.8 | 128.7 | -1.9 | 266.9 | 216.9 | 300.7 | 281.9 | 110.1
230 | 1199 | 2614.9 | 328.4 | 66.93 | 203.818 | 72.8 | 15582.1 | 101.1 | 109.8 | 8.7 | 125 | 133.2 | 124.5 | 35 | 77.5 | 23.2 | 22.5 | 43 | 228.4 | 29.8 | 76.4 | 38.3 | 26.9 | 37.8 | 55.4 | 49.1 | 179.4 | 476.2 | 603 | 650.2 | 657.8 | 690.6 | 675.8 | 613.9 | 15.6 | 125 | 0.3 | 102 | 101.9 | 191.9 | 267.8 | 266.6 | -0.28 | 15.2 | 276.2 | 274.5 | 36.7 | 439.7 | 128.8 | -2 | 266.1 | 216.9 | 301 | 282.4 | 111
230.1 | 1200 | 2614.9 | 328.7 | 66.91 | 203.548 | 72.8 | 15588.8 | 101.7 | 110.4 | 8.7 | 125.2 | 133 | 124.6 | 34.9 | 77.2 | 23.1 | 22.1 | 43.2 | 228.1 | 29.7 | 76.5 | 38.1 | 26.9 | 37.9 | 55.5 | 49 | 179.7 | 475.9 | 602.7 | 649.6 | 657.2 | 690.9 | 676.5 | 614.1 | 15.3 | 125.1 | 0.3 | 102 | 101.8 | 191.7 | 268.2 | 267 | -0.28 | 15.3 | 276.6 | 275.3 | 36.6 | 439.7 | 129 | -1.9 | 266.5 | 217.1 | 300.8 | 282.2 | 111.2
230.2 | 1200 | 2614.5 | 328.5 | 66.91 | 203.7 | 72.8 | 15595.5 | 101.2 | 109.9 | 8.7 | 124.9 | 133.1 | 124.6 | 33.8 | 77.1 | 23.1 | 22.5 | 43 | 228.8 | 30.3 | 76.5 | 38 | 26.9 | 37.8 | 55.4 | 49.1 | 179.8 | 477.1 | 604.6 | 651.3 | 658.9 | 691.9 | 677.3 | 614.2 | 15.9 | 124.9 | 0.3 | 102 | 101.9 | 192 | 267.7 | 266.5 | -0.28 | 15.3 | 276.3 | 274.8 | 36.6 | 439.5 | 129.1 | -1.9 | 266 | 216.8 | 300.5 | 282.1 | 110.9
230.3 | 1200 | 2616 | 328.6 | 66.94 | 203.702 | 72.8 | 15602.2 | 101.5 | 110.3 | 8.8 | 124.8 | 133.1 | 124.4 | 35.2 | 77.5 | 22.9 | 22.6 | 42.9 | 228.8 | 30.1 | 76.5 | 38.1 | 26.9 | 38 | 55.5 | 49.2 | 180 | 477 | 603.1 | 650.8 | 658.3 | 691.8 | 677.1 | 614.8 | 15.5 | 124.8 | 0.3 | 102 | 101.9 | 191.9 | 268.1 | 266.9 | -0.27 | 15.2 | 276.5 | 274.8 | 36.8 | 439.7 | 129.2 | -1.9 | 266.4 | 216.7 | 300.7 | 282.2 | 111.2
230.4 | 1200 | 2613.9 | 328.4 | 66.98 | 203.938 | 72.9 | 15608.9 | 101 | 109.8 | 8.8 | 125.1 | 133.1 | 124.6 | 35.3 | 77.7 | 23 | 22.4 | 43.1 | 228.8 | 30.1 | 76.6 | 37.8 | 27 | 38 | 55.5 | 49.3 | 179.5 | 476.4 | 603.9 | 650.4 | 658.1 | 691.2 | 676.5 | 613.2 | 15.8 | 125 | 0.3 | 102 | 101.8 | 191.7 | 268.2 | 267 | -0.29 | 15.3 | 276.5 | 274.4 | 36.6 | 439.7 | 129.4 | -1.9 | 266.5 | 217 | 301.1 | 282.5 | 109.4
230.5 | 1201 | 2613.4 | 328.6 | 66.97 | 203.843 | 72.9 | 15615.6 | 101.4 | 110.2 | 8.8 | 125 | 132.9 | 124.6 | 34.4 | 77.2 | 22.7 | 22.3 | 43 | 228.6 | 30.1 | 76.5 | 37.8 | 26.9 | 37.9 | 55.5 | 49.1 | 180 | 476.5 | 603.1 | 650.1 | 658 | 691.2 | 676.8 | 614.3 | 15.5 | 125 | 0.3 | 102 | 102 | 192.1 | 268.2 | 267 | -0.27 | 15.3 | 276.4 | 274.8 | 36.7 | 439.4 | 129.5 | -2 | 266.5 | 216.5 | 300.4 | 281.8 | 110.3
230.6 | 1199 | 2614.3 | 328.4 | 66.95 | 203.896 | 72.8 | 15622.3 | 101.5 | 110.3 | 8.8 | 124.9 | 133 | 124.4 | 36 | 77.8 | 22.7 | 22.2 | 43.1 | 228.4 | 29.9 | 76.6 | 37.8 | 27 | 37.8 | 55.5 | 49.2 | 180.1 | 476.3 | 602.7 | 649.7 | 657.3 | 691.1 | 676.7 | 613.9 | 15.6 | 124.9 | 0.3 | 102 | 101.8 | 191.8 | 267.9 | 266.8 | -0.29 | 15.2 | 276.1 | 274.8 | 36.6 | 439.5 | 129.6 | -2 | 266.2 | 216.7 | 300.7 | 282.2 | 108.8
230.7 | 1201 | 2614.9 | 328.9 | 67.07 | 203.939 | 72.8 | 15629 | 100.9 | 109.9 | 8.9 | 124.8 | 133 | 124.5 | 34.5 | 77.4 | 22.5 | 22.4 | 42.9 | 228.7 | 30 | 76.6 | 37.7 | 26.9 | 37.8 | 55.4 | 49.1 | 179.9 | 476.8 | 603.3 | 650.4 | 658.4 | 691.6 | 676.9 | 614.6 | 15.6 | 125 | 0.3 | 102 | 101.9 | 191.9 | 268 | 266.8 | -0.28 | 15.2 | 276.4 | 274.5 | 36.7 | 439.5 | 129.6 | -2 | 266.3 | 216.3 | 300.3 | 281.7 | 109.9
230.8 | 1199 | 2615.9 | 328.5 | 66.91 | 203.676 | 72.7 | 15635.7 | 101.5 | 110.1 | 8.6 | 125 | 133.2 | 124.7 | 34.2 | 77.2 | 22.6 | 22.2 | 43.2 | 228.5 | 30 | 76.6 | 37.9 | 27 | 38 | 55.6 | 49.2 | 179.8 | 476.4 | 603.7 | 650.3 | 658 | 690.8 | 676.6 | 614.3 | 15.4 | 125.1 | 0.3 | 102 | 102 | 191.8 | 267.9 | 266.8 | -0.28 | 15.2 | 276.1 | 274.6 | 36.7 | 439.5 | 129.6 | -1.9 | 266.2 | 216.6 | 300.6 | 281.9 | 110.3
230.9 | 1201 | 2615.3 | 328.8 | 66.86 | 203.322 | 72.8 | 15642.4 | 99 | 108.6 | 9.6 | 125 | 133.1 | 124.6 | 35.2 | 77.3 | 22.5 | 22.3 | 43 | 228.6 | 30.1 | 76.5 | 37.7 | 26.9 | 38 | 55.5 | 49.1 | 179.4 | 476.5 | 603.1 | 650.3 | 657.9 | 691 | 676.7 | 614.9 | 15.8 | 125 | 0.3 | 102 | 101.4 | 191.5 | 267.9 | 266.7 | -0.28 | 15.2 | 276.4 | 274.6 | 36.6 | 439.4 | 129.7 | -2 | 266.2 | 216.4 | 300.5 | 282 | 110.3
231 | 1200 | 2615.2 | 328.7 | 66.94 | 203.673 | 72.8 | 15649.1 | 100.8 | 109.7 | 8.9 | 124.9 | 133.2 | 124.5 | 35.7 | 77.7 | 22.5 | 22.4 | 43.2 | 228.7 | 30 | 76.6 | 37.8 | 26.9 | 37.9 | 55.6 | 49.3 | 179.8 | 476.5 | 602.3 | 649.8 | 657.7 | 691.6 | 677.1 | 615.3 | 15.5 | 124.9 | 0.3 | 102 | 101.8 | 191.7 | 268 | 266.8 | -0.28 | 15.2 | 276.4 | 274.8 | 36.8 | 439.5 | 129.7 | -2 | 266.3 | 216.8 | 300.5 | 281.9 | 109.5
231.1 | 1201 | 2613.5 | 328.8 | 66.77 | 203.064 | 72.7 | 15655.8 | 101.3 | 110 | 8.7 | 125 | 133 | 124.6 | 34.8 | 77.3 | 22.4 | 21.8 | 43 | 227.4 | 29.3 | 76.4 | 37.5 | 26.9 | 37.8 | 55.4 | 49.2 | 179.4 | 475.1 | 601.7 | 648.9 | 656.7 | 689.2 | 675.1 | 613.3 | 15.7 | 125 | 0.3 | 102 | 101.7 | 191.8 | 268.2 | 267 | -0.28 | 15.3 | 276.6 | 274.5 | 36.7 | 439.5 | 129.7 | -2 | 266.5 | 216.8 | 301 | 282.4 | 109.9
231.2 | 1200 | 2615 | 328.7 | 66.96 | 203.716 | 72.7 | 15662.5 | 101.5 | 110.3 | 8.8 | 125.2 | 133.2 | 124.7 | 35.4 | 77.5 | 22.3 | 22.3 | 43 | 228.8 | 30.3 | 76.5 | 37.6 | 26.9 | 37.9 | 55.4 | 49.2 | 180.2 | 476.7 | 603.4 | 650.4 | 658.3 | 691 | 676.7 | 614.8 | 15.9 | 125.1 | 0.3 | 102 | 101.6 | 191.6 | 267.9 | 266.7 | -0.28 | 15.2 | 276.2 | 274.5 | 36.6 | 439.3 | 129.7 | -1.9 | 266.2 | 216.4 | 300.3 | 281.5 | 108.8
231.3 | 1201 | 2615 | 328.8 | 67 | 203.776 | 73 | 15669.2 | 100.9 | 109.7 | 8.8 | 125 | 133.1 | 124.5 | 35.1 | 77.6 | 22.1 | 22.5 | 42.9 | 228.9 | 30.2 | 76.6 | 37.6 | 26.9 | 37.8 | 55.5 | 49.1 | 179.9 | 476.7 | 603.5 | 650.6 | 658.2 | 691.3 | 676.8 | 614.6 | 15.9 | 125 | 0.3 | 102 | 101.7 | 191.8 | 267.9 | 266.8 | -0.28 | 15.2 | 276.3 | 274.5 | 36.7 | 439.4 | 129.7 | -2 | 266.2 | 216.6 | 300.7 | 282.2 | 109.7
231.4 | 1201 | 2614.1 | 328.8 | 67.01 | 203.836 | 72.8 | 15675.9 | 101.1 | 109.9 | 8.9 | 125 | 133.1 | 124.6 | 34.7 | 77.4 | 22.1 | 22.5 | 43.1 | 228.7 | 30 | 76.5 | 37.3 | 26.8 | 37.8 | 55.5 | 49.2 | 180.1 | 476.4 | 602.2 | 649.7 | 657.9 | 690.6 | 675.9 | 614.3 | 15.8 | 125 | 0.3 | 102 | 101.7 | 191.8 | 268.1 | 267 | -0.27 | 15.2 | 276.6 | 274.8 | 36.6 | 439.4 | 129.6 | -2 | 266.4 | 216.7 | 300.4 | 281.9 | 110.1
231.5 | 1200 | 2614.7 | 328.5 | 66.86 | 203.542 | 72.9 | 15682.5 | 100.9 | 110 | 9.1 | 125.1 | 133 | 124.7 | 34.3 | 77.3 | 22.2 | 22 | 43.1 | 228.2 | 29.7 | 76.6 | 37.4 | 26.9 | 37.9 | 55.5 | 49.2 | 180.1 | 475.9 | 603.3 | 650.1 | 657.8 | 690.7 | 676.3 | 613.9 | 16.1 | 125.1 | 0.3 | 102 | 101.8 | 191.6 | 268.2 | 267 | -0.28 | 15.2 | 276.6 | 274.9 | 36.7 | 439.4 | 129.7 | -2 | 266.5 | 216.6 | 300.3 | 281.7 | 108.6
231.6 | 1200 | 2615.5 | 328.7 | 66.92 | 203.565 | 72.8 | 15689.2 | 101 | 109.8 | 8.7 | 124.9 | 133 | 124.6 | 35.2 | 77.3 | 22 | 22.3 | 42.9 | 228.8 | 30.1 | 76.5 | 37.4 | 26.9 | 37.8 | 55.4 | 49.1 | 180.2 | 476.6 | 603 | 650.4 | 658.4 | 691.1 | 676.8 | 614.2 | 15.8 | 124.9 | 0.3 | 101.9 | 101.9 | 192.1 | 268 | 266.9 | -0.29 | 15.2 | 276.4 | 275.1 | 36.7 | 439.2 | 129.7 | -2 | 266.4 | 216.6 | 300.5 | 281.8 | 108.3
231.7 | 1200 | 2616.3 | 328.8 | 67.02 | 203.801 | 72.8 | 15695.9 | 102.1 | 110.7 | 8.6 | 124.8 | 132.9 | 124.5 | 35 | 77.4 | 22 | 22.4 | 42.9 | 229 | 30.2 | 76.6 | 37.4 | 26.9 | 37.8 | 55.4 | 49.1 | 180.7 | 477.2 | 603.2 | 650.7 | 658.5 | 692.3 | 677.7 | 614.6 | 15.9 | 124.8 | 0.3 | 101.9 | 102 | 191.9 | 268.3 | 267.1 | -0.27 | 15.3 | 276.8 | 275.2 | 36.8 | 439.1 | 129.7 | -1.9 | 266.6 | 216.6 | 300.4 | 281.9 | 110.8
231.8 | 1199 | 2616 | 328.6 | 66.84 | 203.416 | 72.8 | 15702.6 | 101.8 | 110.5 | 8.7 | 125.2 | 133.3 | 124.8 | 35.1 | 77.3 | 22 | 22.5 | 43.1 | 229 | 30.1 | 76.7 | 37.3 | 26.9 | 37.9 | 55.5 | 49.2 | 180.6 | 476.8 | 604 | 650.9 | 658.4 | 691.5 | 677.2 | 613.6 | 15.8 | 125.1 | 0.3 | 101.9 | 101.9 | 191.7 | 268.2 | 267 | -0.28 | 15.3 | 276.5 | 275.1 | 36.8 | 439.2 | 129.7 | -2 | 266.5 | 216.4 | 300.2 | 281.7 | 108.8
231.9 | 1198 | 2616.5 | 328.3 | 66.94 | 203.861 | 72.7 | 15709.3 | 101.1 | 110 | 8.9 | 125 | 133.1 | 124.6 | 35.4 | 77.6 | 21.9 | 22 | 43.1 | 228.4 | 29.9 | 76.5 | 37.5 | 26.9 | 37.9 | 55.4 | 49.1 | 179.8 | 476 | 604.1 | 650.2 | 657.8 | 690.7 | 676.2 | 612.5 | 15.8 | 124.9 | 0.3 | 101.9 | 101.8 | 191.7 | 268.2 | 267.1 | -0.28 | 15.2 | 276.4 | 275.2 | 36.7 | 438.9 | 129.6 | -1.9 | 266.5 | 216.8 | 300.3 | 281.9 | 108.2
232 | 1200 | 2615.8 | 328.6 | 67.06 | 204.052 | 73 | 15716 | 101.4 | 110.2 | 8.7 | 125.1 | 133.1 | 124.7 | 35.2 | 77.4 | 22 | 22.4 | 43.1 | 229.7 | 30.9 | 76.7 | 37.7 | 27 | 37.9 | 55.5 | 49.3 | 180.5 | 477.7 | 604.4 | 651.9 | 659.8 | 692.9 | 678.3 | 613.7 | 15.9 | 125.1 | 0.3 | 101.9 | 101.8 | 191.7 | 268.1 | 266.9 | -0.29 | 15.3 | 276.5 | 275.1 | 36.6 | 439.1 | 129.6 | -2 | 266.4 | 217.2 | 300.8 | 282.3 | 108.3
232.1 | 1200 | 2615.2 | 328.6 | 66.96 | 203.768 | 72.7 | 15722.7 | 101.6 | 110.2 | 8.6 | 125.1 | 133 | 124.6 | 34.7 | 77.3 | 21.9 | 22.6 | 43 | 228.9 | 30.1 | 76.6 | 37.4 | 26.9 | 37.8 | 55.5 | 49.2 | 180.8 | 476.4 | 602.5 | 649.5 | 657.4 | 691 | 676.4 | 612.2 | 15.8 | 125 | 0.3 | 101.9 | 101.7 | 191.6 | 268.1 | 267 | -0.29 | 15.2 | 276.6 | 275.5 | 36.7 | 439.1 | 129.6 | -1.9 | 266.4 | 216.3 | 300.1 | 281.3 | 107.6
232.2 | 1201 | 2614.9 | 328.8 | 66.83 | 203.293 | 72.7 | 15729.4 | 101.8 | 110.4 | 8.6 | 124.9 | 133.1 | 124.6 | 35.3 | 77.5 | 21.8 | 22.2 | 43 | 228.1 | 29.6 | 76.6 | 37.3 | 26.9 | 37.8 | 55.4 | 49.2 | 179.9 | 475.5 | 601.7 | 649.2 | 656.8 | 689.8 | 675.1 | 611.1 | 15.9 | 125 | 0.3 | 101.9 | 101.8 | 191.7 | 268.2 | 267.1 | -0.29 | 15.2 | 276.8 | 274.7 | 36.7 | 439.1 | 129.6 | -1.9 | 266.5 | 216.3 | 300.3 | 281.7 | 107.9
232.3 | 1199 | 2614.7 | 328.4 | 66.92 | 203.755 | 72.9 | 15736.1 | 101.7 | 110.7 | 8.9 | 125.1 | 133.1 | 124.7 | 35.5 | 77.6 | 21.8 | 22.1 | 43.1 | 228.7 | 30 | 76.7 | 37.3 | 27 | 38 | 55.4 | 49.3 | 180.6 | 476.6 | 603 | 650.7 | 658.4 | 691.1 | 676.6 | 612.8 | 15.9 | 125.1 | 0.3 | 101.9 | 101.7 | 191.6 | 268.1 | 266.9 | -0.28 | 15.2 | 276.5 | 274.8 | 36.6 | 439.2 | 129.5 | -2 | 266.4 | 216.2 | 300.1 | 281.4 | 109.2
232.4 | 1200 | 2615 | 328.5 | 66.93 | 203.736 | 72.7 | 15742.8 | 101.5 | 110.1 | 8.6 | 125 | 133.1 | 124.6 | 34.9 | 77.3 | 21.7 | 22.3 | 43 | 228.8 | 30.1 | 76.6 | 37.4 | 26.9 | 37.9 | 55.4 | 49.2 | 180.3 | 476.6 | 603.5 | 650.3 | 658.1 | 691.4 | 677.1 | 613.1 | 15.8 | 125 | 0.3 | 101.9 | 101.8 | 191.5 | 268 | 266.9 | -0.29 | 15.2 | 276.5 | 275.2 | 36.6 | 439.1 | 129.3 | -1.9 | 266.3 | 216.1 | 300.1 | 281.6 | 107.5
232.5 | 1200 | 2614.9 | 328.7 | 66.89 | 203.511 | 72.7 | 15749.5 | 101.4 | 110.1 | 8.7 | 125 | 133.1 | 124.7 | 34.5 | 77.3 | 21.8 | 22.1 | 43 | 228.2 | 29.8 | 76.5 | 37.3 | 26.9 | 37.8 | 55.3 | 49.1 | 179.9 | 475.8 | 601.4 | 648.9 | 656.9 | 690.2 | 675 | 610.8 | 15.8 | 125 | 0.3 | 101.9 | 101.7 | 191.9 | 267.8 | 266.7 | -0.29 | 15.2 | 276.3 | 274.7 | 36.7 | 439 | 129.5 | -2 | 266.2 | 216.5 | 300.5 | 281.8 | 107.2
232.6 | 1200 | 2615.8 | 328.8 | 66.87 | 203.347 | 72.7 | 15756.2 | 101 | 109.9 | 8.9 | 125.1 | 133.1 | 124.7 | 34.8 | 77.2 | 21.6 | 22.2 | 43 | 228.4 | 29.9 | 76.4 | 37.4 | 27 | 37.8 | 55.4 | 49.1 | 180 | 476.4 | 603 | 649.9 | 657.5 | 691.3 | 676.3 | 612 | 15.5 | 125.1 | 0.3 | 101.9 | 101.8 | 191.8 | 267.7 | 266.6 | -0.29 | 15.2 | 276.6 | 274.7 | 36.7 | 439 | 129.4 | -2 | 266.1 | 216.4 | 300.2 | 281.7 | 107.3
232.7 | 1200 | 2613.3 | 328.4 | 66.85 | 203.595 | 73 | 15762.8 | 101.2 | 110 | 8.8 | 125 | 133.1 | 124.6 | 35.2 | 77.4 | 21.7 | 22.2 | 43 | 228.4 | 29.9 | 76.4 | 37.2 | 26.9 | 37.9 | 55.4 | 49.1 | 178.9 | 475.9 | 602.3 | 649.6 | 657.4 | 690.3 | 675.5 | 611.5 | 15.5 | 125 | 0.3 | 101.9 | 101.9 | 191.7 | 268.1 | 266.9 | -0.29 | 15.2 | 276.8 | 274.9 | 36.6 | 439.1 | 129.5 | -2 | 266.4 | 216.6 | 300.3 | 281.7 | 108.2
232.8 | 1200 | 2615.1 | 328.7 | 67.02 | 203.885 | 72.9 | 15769.5 | 100.8 | 109.6 | 8.8 | 125 | 133 | 124.6 | 35.4 | 77.6 | 21.5 | 22.7 | 42.9 | 229.4 | 30.5 | 76.5 | 37.2 | 26.9 | 37.7 | 55.4 | 49.1 | 179.8 | 477.3 | 603.7 | 650.7 | 658.6 | 692.4 | 677.8 | 612.6 | 15.7 | 124.9 | 0.3 | 101.9 | 101.7 | 191.8 | 268.1 | 267 | -0.29 | 15.3 | 277 | 275.1 | 36.7 | 438.9 | 129.4 | -1.9 | 266.5 | 217 | 300.4 | 281.7 | 107.8
232.9 | 1200 | 2614.5 | 328.5 | 66.9 | 203.669 | 72.8 | 15776.2 | 101 | 109.8 | 8.9 | 125.1 | 133.1 | 124.7 | 35.6 | 77.7 | 21.6 | 22.2 | 43 | 228.2 | 29.7 | 76.4 | 37.2 | 27 | 37.9 | 55.4 | 49.1 | 180 | 475.5 | 602.3 | 649.5 | 656.9 | 689.5 | 674.7 | 610.5 | 15.4 | 125.1 | 0.3 | 101.9 | 101.7 | 191.6 | 268.2 | 267 | -0.31 | 15.2 | 277.2 | 275.1 | 36.7 | 438.9 | 129.3 | -1.9 | 266.5 | 216.8 | 300.5 | 281.8 | 104.4
233 | 1200 | 2615.4 | 328.7 | 66.86 | 203.426 | 72.7 | 15782.9 | 101.8 | 110.4 | 8.7 | 125.1 | 133.1 | 124.8 | 34.9 | 77.5 | 21.5 | 22.1 | 43.1 | 228.4 | 29.8 | 76.5 | 37.3 | 26.9 | 37.9 | 55.4 | 49.1 | 179.8 | 476 | 602 | 649.1 | 656.8 | 690.8 | 676.4 | 612.6 | 16.2 | 125.2 | 0.3 | 101.9 | 101.7 | 191.6 | 268 | 266.9 | -0.31 | 15.2 | 277 | 274.8 | 36.7 | 439.2 | 129.4 | -1.9 | 266.3 | 216.3 | 300 | 281.3 | 105.9
233.1 | 1200 | 2614.9 | 328.6 | 66.91 | 203.615 | 72.8 | 15789.6 | 99.7 | 108.6 | 8.9 | 124.9 | 133.2 | 124.6 | 34.6 | 77.4 | 21.5 | 22.2 | 43 | 228.5 | 30.1 | 76.4 | 37.1 | 26.9 | 37.8 | 55.4 | 49.1 | 179.4 | 476 | 601.6 | 649.1 | 656.9 | 690.9 | 676.3 | 611.7 | 15.4 | 125 | 0.3 | 101.9 | 101.8 | 192 | 267.7 | 266.5 | -0.29 | 15.2 | 276.6 | 274.6 | 36.6 | 438.6 | 129.3 | -2 | 266 | 216.6 | 300.2 | 281.7 | 107.9
233.2 | 1200 | 2614.1 | 328.6 | 66.94 | 203.727 | 72.9 | 15796.3 | 101.5 | 110.2 | 8.7 | 125 | 133.1 | 124.6 | 34.7 | 77.3 | 21.4 | 22.2 | 42.9 | 229 | 30.3 | 76.6 | 37.2 | 26.9 | 37.8 | 55.3 | 48.9 | 180.1 | 477.1 | 602.3 | 650 | 658.4 | 692.3 | 677.4 | 613.5 | 15.7 | 125 | 0.3 | 101.9 | 101.7 | 191.5 | 267.9 | 266.8 | -0.3 | 15.2 | 277 | 274.5 | 36.7 | 439.2 | 129.3 | -2 | 266.2 | 216.3 | 300 | 281.5 | 106.2
233.3 | 1201 | 2615.6 | 328.9 | 66.97 | 203.628 | 72.8 | 15803 | 101.2 | 109.9 | 8.7 | 125 | 133 | 124.6 | 35.3 | 77.5 | 21.5 | 22.4 | 43 | 229.1 | 30.1 | 76.8 | 37.2 | 27 | 37.9 | 55.4 | 49.2 | 180.6 | 476.9 | 602.4 | 649.9 | 657.8 | 691.6 | 677.2 | 613 | 15.6 | 125 | 0.3 | 101.9 | 101.8 | 191.6 | 268 | 266.9 | -0.3 | 15.2 | 277 | 275.6 | 36.6 | 438.9 | 129.2 | -2 | 266.3 | 216.8 | 300.8 | 282.3 | 105.2
233.4 | 1199 | 2614.8 | 328.4 | 66.93 | 203.792 | 72.9 | 15809.7 | 101.3 | 110.1 | 8.8 | 125.1 | 133 | 124.6 | 34.7 | 77.7 | 21.4 | 21.9 | 43.1 | 227.9 | 29.5 | 76.5 | 37.1 | 27 | 37.8 | 55.4 | 49.1 | 180.1 | 475.5 | 601 | 648.8 | 656.7 | 690.4 | 675.8 | 611.1 | 15.3 | 125 | 0.3 | 101.9 | 101.8 | 191.8 | 268 | 266.9 | -0.29 | 15.2 | 277 | 274.9 | 36.7 | 438.6 | 129.3 | -2 | 266.3 | 216.2 | 300.3 | 281.8 | 106.6
233.5 | 1200 | 2615.2 | 328.7 | 66.88 | 203.458 | 72.7 | 15816.4 | 101.2 | 110 | 8.9 | 125.2 | 133 | 124.7 | 34.9 | 77.3 | 21.4 | 22 | 43 | 228.7 | 30 | 76.6 | 37 | 26.9 | 37.8 | 55.3 | 49 | 179.9 | 476.4 | 602.4 | 649.5 | 657.4 | 691.6 | 677 | 612.2 | 15.9 | 125.1 | 0.3 | 101.9 | 102 | 191.8 | 268.2 | 267.1 | -0.29 | 15.2 | 277.3 | 275.1 | 36.6 | 438.7 | 129.2 | -1.9 | 266.5 | 216.7 | 300.2 | 281.7 | 106.1
233.6 | 1200 | 2613.7 | 328.5 | 66.92 | 203.735 | 72.9 | 15823.1 | 100.8 | 109.8 | 8.9 | 124.9 | 133.1 | 124.6 | 34.6 | 77.3 | 21.3 | 22.3 | 43 | 228.8 | 30.1 | 76.6 | 36.9 | 26.9 | 37.9 | 55.4 | 49.1 | 180.1 | 476.6 | 602.5 | 650.1 | 658 | 691.4 | 676.6 | 612.5 | 15.4 | 125 | 0.3 | 101.9 | 101.9 | 191.9 | 268 | 266.9 | -0.29 | 15.2 | 277.3 | 275.1 | 36.6 | 438.7 | 129.1 | -2 | 266.4 | 216.2 | 299.7 | 280.8 | 107
233.7 | 1200 | 2616 | 328.8 | 66.91 | 203.543 | 72.7 | 15829.8 | 101.3 | 110.2 | 8.9 | 125 | 133.1 | 124.7 | 35.5 | 77.5 | 21.4 | 22.4 | 43.1 | 229 | 30.3 | 76.7 | 37.1 | 26.9 | 37.9 | 55.4 | 49.1 | 180.7 | 476.8 | 601.9 | 650.2 | 658.1 | 691.6 | 677.1 | 613.3 | 15.8 | 125 | 0.3 | 101.9 | 101.8 | 191.8 | 268 | 266.9 | -0.3 | 15.2 | 277.3 | 274.9 | 36.7 | 438.9 | 129.1 | -1.9 | 266.3 | 216.5 | 300.2 | 281.5 | 105.2
233.8 | 1201 | 2615.2 | 328.9 | 66.89 | 203.401 | 72.8 | 15836.5 | 101.5 | 110.2 | 8.7 | 125 | 132.9 | 124.7 | 34.9 | 77.4 | 21.3 | 22.2 | 43 | 228.7 | 30.1 | 76.6 | 37 | 26.9 | 37.9 | 55.2 | 49.1 | 180.2 | 476.4 | 602.2 | 650.2 | 657.9 | 691.6 | 676.6 | 612.9 | 15.3 | 125.1 | 0.3 | 101.9 | 101.8 | 191.6 | 267.8 | 266.7 | -0.29 | 15.2 | 277.1 | 274.9 | 36.6 | 438.8 | 129.1 | -2 | 266.1 | 217 | 300.7 | 282 | 107.2
233.9 | 1202 | 2616.3 | 329.2 | 66.92 | 203.28 | 72.7 | 15843.2 | 100.8 | 109.6 | 8.8 | 124.9 | 133.1 | 124.6 | 34.8 | 77.3 | 21.2 | 22.4 | 43 | 228.9 | 30.2 | 76.5 | 37.1 | 26.9 | 37.8 | 55.3 | 49.1 | 179.3 | 476.9 | 602.1 | 650.1 | 657.9 | 691.8 | 676.6 | 613.2 | 15.7 | 125 | 0.3 | 101.9 | 101.8 | 191.7 | 268 | 266.9 | -0.3 | 15.2 | 277.4 | 274.6 | 36.6 | 439.1 | 129 | -1.9 | 266.4 | 216.4 | 299.9 | 281.4 | 106.5
234 | 1200 | 2614.8 | 328.5 | 66.88 | 203.614 | 72.7 | 15849.8 | 101.8 | 110.4 | 8.7 | 124.9 | 132.9 | 124.5 | 34.7 | 77.3 | 21.3 | 22.2 | 43 | 228.3 | 29.8 | 76.5 | 36.9 | 26.9 | 37.8 | 55.3 | 49.1 | 180.4 | 475.7 | 600.5 | 648.8 | 656.6 | 690.5 | 675.3 | 610.5 | 15.5 | 124.9 | 0.3 | 101.9 | 101.7 | 191.5 | 268.2 | 267.1 | -0.29 | 15.2 | 277.3 | 275 | 36.7 | 438.6 | 129.2 | -1.9 | 266.5 | 216.3 | 299.9 | 281.3 | 107.4
234.1 | 1201 | 2615.7 | 329.1 | 66.74 | 202.808 | 72.6 | 15856.5 | 101.2 | 110 | 8.8 | 125 | 133.1 | 124.6 | 34.8 | 77.4 | 21.3 | 21.8 | 43.1 | 228.2 | 29.6 | 76.6 | 37.1 | 26.9 | 37.9 | 55.3 | 49.1 | 180.1 | 475.3 | 599.7 | 648.2 | 656.2 | 690 | 674.7 | 610.2 | 15.3 | 124.9 | 0.3 | 101.9 | 101.6 | 191.7 | 268.3 | 267.2 | -0.29 | 15.2 | 277.6 | 275.4 | 36.6 | 438.8 | 129.1 | -1.9 | 266.6 | 216.4 | 300.2 | 281.9 | 106.7
234.2 | 1201 | 2614.7 | 328.8 | 67.02 | 203.807 | 73 | 15863.2 | 101.6 | 110.2 | 8.6 | 124.9 | 133 | 124.5 | 35.6 | 77.6 | 21.2 | 22.2 | 43 | 229.5 | 30.7 | 76.6 | 36.8 | 26.9 | 37.9 | 55.3 | 49 | 180.3 | 477.2 | 601.9 | 650.8 | 658.7 | 692.8 | 677.8 | 614.1 | 15.9 | 124.9 | 0.3 | 101.9 | 101.8 | 191.7 | 268.3 | 267.2 | -0.29 | 15.2 | 277.6 | 274.8 | 36.6 | 438.8 | 129.1 | -1.9 | 266.6 | 216.2 | 300.1 | 281.6 | 107.2
234.3 | 1200 | 2615.1 | 328.5 | 66.98 | 203.906 | 72.8 | 15869.9 | 101.4 | 110.2 | 8.7 | 125 | 133 | 124.7 | 34.9 | 77.6 | 21.3 | 22.4 | 43 | 229 | 30 | 76.6 | 37 | 26.9 | 37.9 | 55.3 | 49.1 | 180 | 476.1 | 601.8 | 649.5 | 657.6 | 690.8 | 675.8 | 612.8 | 15.3 | 125.1 | 0.3 | 101.9 | 101.8 | 191.8 | 268.4 | 267.3 | -0.29 | 15.2 | 277.8 | 275.4 | 36.8 | 438.7 | 129.1 | -1.9 | 266.7 | 216.7 | 300.3 | 281.8 | 107.6
234.4 | 1200 | 2615.2 | 328.6 | 66.95 | 203.713 | 72.8 | 15876.6 | 101.1 | 109.9 | 8.8 | 124.8 | 132.8 | 124.4 | 34.9 | 77.1 | 21.2 | 22.2 | 43 | 228.6 | 29.8 | 76.4 | 37.1 | 26.9 | 37.8 | 55.2 | 49 | 180 | 475.7 | 601.3 | 649.4 | 656.9 | 690.7 | 675.8 | 612.4 | 15.8 | 124.7 | 0.3 | 101.9 | 101.9 | 191.7 | 268.2 | 267.1 | -0.28 | 15.2 | 277.7 | 275.4 | 36.6 | 438.9 | 129.2 | -2 | 266.6 | 216.5 | 300.2 | 281.5 | 108.2
234.5 | 1200 | 2615 | 328.7 | 66.84 | 203.32 | 72.7 | 15883.3 | 100.5 | 109.4 | 9 | 125.2 | 133.1 | 124.9 | 35.1 | 77.6 | 21.2 | 21.9 | 43.1 | 228.4 | 29.7 | 76.6 | 37 | 26.9 | 37.8 | 55.2 | 49 | 179.7 | 475.3 | 600 | 648 | 655.9 | 689.8 | 675.2 | 611.4 | 15.4 | 125.3 | 0.3 | 101.9 | 101.9 | 191.9 | 268.4 | 267.3 | -0.28 | 15.2 | 277.8 | 275.6 | 36.6 | 438.7 | 129.1 | -1.9 | 266.7 | 216.3 | 299.8 | 281.4 | 107.8
234.6 | 1199 | 2615.6 | 328.5 | 66.93 | 203.729 | 72.9 | 15890 | 101.4 | 110 | 8.5 | 124.8 | 132.9 | 124.6 | 35.8 | 77.6 | 21.2 | 22.2 | 43 | 229.3 | 30.3 | 76.6 | 36.8 | 27 | 37.8 | 55.3 | 49.1 | 180.2 | 476.8 | 602.9 | 650.5 | 658.2 | 692.5 | 677.5 | 613.2 | 15.7 | 124.9 | 0.3 | 101.9 | 102 | 192 | 268.4 | 267.3 | -0.28 | 15.2 | 277.9 | 275.3 | 36.6 | 438.6 | 129 | -1.9 | 266.8 | 216.9 | 300.5 | 282.2 | 107.6
234.7 | 1200 | 2615.7 | 328.6 | 67.1 | 204.169 | 72.9 | 15896.7 | 98.2 | 107.9 | 9.7 | 125.1 | 132.9 | 124.7 | 35.3 | 77.6 | 21.2 | 22.5 | 43.1 | 229.4 | 30.4 | 76.6 | 36.9 | 26.9 | 37.9 | 55.3 | 49 | 179.7 | 476.9 | 602.6 | 650.5 | 658 | 692.3 | 677.3 | 612.7 | 15.5 | 125.1 | 0.3 | 101.9 | 101.1 | 191 | 268.3 | 267.2 | -0.29 | 15.2 | 277.8 | 276 | 36.7 | 438.7 | 129 | -1.9 | 266.6 | 216.7 | 300.2 | 281.6 | 106.3
234.8 | 1199 | 2615 | 328.4 | 66.96 | 203.907 | 72.9 | 15903.4 | 103.2 | 111.7 | 8.5 | 125 | 133.1 | 124.7 | 35 | 77.3 | 21.1 | 22.4 | 43 | 229.1 | 30.1 | 76.8 | 36.8 | 26.9 | 37.8 | 55.2 | 49 | 181.4 | 476.4 | 601.1 | 649.5 | 657.6 | 691.9 | 677.1 | 612.8 | 15.6 | 125 | 0.3 | 101.9 | 101.9 | 191.6 | 268.4 | 267.3 | -0.28 | 15.2 | 277.7 | 274.9 | 36.6 | 438.5 | 129 | -1.9 | 266.7 | 216.5 | 300.1 | 281.6 | 108.5
234.9 | 1200 | 2615.1 | 328.7 | 67.01 | 203.855 | 72.9 | 15910.1 | 101.1 | 110.1 | 8.9 | 125.1 | 133 | 124.8 | 35 | 77.5 | 21.2 | 22.3 | 43 | 229 | 30.1 | 76.7 | 36.8 | 26.9 | 37.9 | 55.2 | 49 | 180.8 | 476.7 | 602.1 | 650.2 | 657.8 | 692.1 | 677.2 | 612.5 | 15.7 | 125 | 0.3 | 101.9 | 101.9 | 191.9 | 268.4 | 267.3 | -0.28 | 15.2 | 277.7 | 275.4 | 36.7 | 438.7 | 129 | -2 | 266.7 | 216.8 | 300.5 | 282.3 | 107.8
235 | 1200 | 2615.4 | 328.7 | 66.93 | 203.649 | 72.8 | 15916.8 | 101.8 | 110.4 | 8.6 | 125 | 133 | 124.6 | 34.8 | 77.2 | 21.2 | 22.1 | 43 | 228.6 | 29.7 | 76.7 | 36.7 | 26.8 | 37.8 | 55.1 | 48.9 | 180.4 | 475.8 | 600.9 | 648.8 | 656.9 | 691 | 675.8 | 611.6 | 15.2 | 125.1 | 0.3 | 101.9 | 101.9 | 191.7 | 268.5 | 267.4 | -0.29 | 15.2 | 277.9 | 275.4 | 36.7 | 438.7 | 129 | -2 | 266.9 | 216.9 | 300.5 | 282 | 107.2
235.1 | 1201 | 2616.1 | 329 | 66.94 | 203.459 | 72.7 | 15923.5 | 101.9 | 110.3 | 8.4 | 124.9 | 133 | 124.6 | 35.1 | 77.3 | 21.2 | 22.2 | 43.1 | 228.7 | 30.1 | 76.7 | 36.7 | 26.9 | 37.9 | 55.3 | 49 | 180.4 | 475.8 | 601 | 648.9 | 656.4 | 690.9 | 676.1 | 611.5 | 15.9 | 125 | 0.3 | 101.9 | 102.1 | 192.1 | 268.3 | 267.2 | -0.3 | 15.2 | 277.7 | 275.2 | 36.7 | 438.8 | 129 | -1.9 | 266.6 | 216.6 | 300.3 | 281.7 | 106.1
235.2 | 1200 | 2614.1 | 328.5 | 66.98 | 203.912 | 72.8 | 15930.2 | 101.7 | 110.4 | 8.7 | 125 | 133 | 124.6 | 34.8 | 77.4 | 21.2 | 22.1 | 43 | 228.7 | 29.9 | 76.7 | 36.6 | 26.9 | 37.9 | 55.3 | 49 | 180.2 | 475.8 | 600.7 | 648.7 | 656.7 | 690.6 | 675.6 | 612.3 | 15.4 | 124.9 | 0.3 | 101.9 | 102 | 191.7 | 268.5 | 267.4 | -0.29 | 15.2 | 277.9 | 275 | 36.7 | 438.8 | 129 | -1.9 | 266.8 | 216.6 | 300 | 281.6 | 106.9
235.3 | 1200 | 2616.4 | 328.8 | 67 | 203.759 | 72.9 | 15936.9 | 101.5 | 110.2 | 8.7 | 125 | 132.9 | 124.6 | 35.9 | 77.8 | 21.1 | 22.2 | 42.9 | 229.1 | 30.1 | 76.5 | 36.9 | 26.9 | 37.8 | 55.2 | 49 | 180.2 | 476.5 | 602.8 | 650.2 | 657.6 | 691.7 | 676.9 | 613.4 | 15.7 | 125.1 | 0.3 | 101.9 | 102 | 192.1 | 268.4 | 267.3 | -0.29 | 15.2 | 277.8 | 275.7 | 36.7 | 438.6 | 129 | -1.9 | 266.8 | 216.3 | 300 | 281.5 | 107.6
235.4 | 1201 | 2614.8 | 328.7 | 66.99 | 203.766 | 72.9 | 15943.6 | 101.3 | 110.2 | 8.9 | 124.9 | 133.2 | 124.6 | 35.1 | 77.6 | 21.1 | 22.1 | 43 | 228.2 | 29.5 | 76.6 | 36.9 | 26.9 | 37.9 | 55.2 | 48.9 | 180.2 | 475.1 | 600.1 | 648 | 655.7 | 690.3 | 675.7 | 612.6 | 15.4 | 124.9 | 0.3 | 101.9 | 101.9 | 191.9 | 268.7 | 267.6 | -0.29 | 15.2 | 278.1 | 275.7 | 36.7 | 438.9 | 129 | -1.9 | 267 | 216.4 | 299.8 | 281.4 | 107.3
235.5 | 1200 | 2615.6 | 328.6 | 67.09 | 204.182 | 73 | 15950.3 | 101.7 | 110.3 | 8.6 | 125 | 133 | 124.5 | 34.3 | 77.1 | 21.1 | 22.6 | 43 | 230.1 | 31.2 | 76.7 | 36.9 | 26.9 | 37.8 | 55.3 | 48.9 | 181 | 478 | 603.2 | 651.6 | 659.3 | 693.9 | 679.1 | 615.3 | 15.7 | 125 | 0.3 | 101.9 | 102 | 191.9 | 267.6 | 266.6 | -0.28 | 15.2 | 277.1 | 274.8 | 36.6 | 438.5 | 128.9 | -2 | 266 | 216.9 | 300.4 | 281.9 | 108.2
235.6 | 1200 | 2615 | 328.7 | 66.95 | 203.673 | 72.9 | 15957 | 101.3 | 110.1 | 8.8 | 124.9 | 132.9 | 124.5 | 34.9 | 77.4 | 21.1 | 22.5 | 43 | 228.9 | 29.8 | 76.8 | 36.7 | 26.9 | 37.8 | 55.2 | 48.9 | 180.6 | 476.3 | 601.3 | 649.3 | 657.1 | 692.5 | 677.3 | 613.6 | 15.5 | 124.9 | 0.3 | 101.9 | 102.1 | 192 | 268.4 | 267.3 | -0.28 | 15.2 | 277.8 | 275 | 36.7 | 438.9 | 128.9 | -2 | 266.7 | 216.9 | 300.2 | 281.6 | 107.9
235.7 | 1200 | 2614.7 | 328.6 | 66.86 | 203.438 | 72.6 | 15963.6 | 100.8 | 109.6 | 8.8 | 124.9 | 133 | 124.6 | 35.1 | 77.7 | 21.1 | 21.8 | 42.9 | 227.8 | 29.2 | 76.5 | 36.5 | 26.9 | 37.8 | 55.3 | 48.9 | 179.7 | 474.7 | 599.5 | 647.6 | 655.7 | 690 | 674.9 | 611.8 | 15.3 | 124.9 | 0.3 | 101.9 | 101.9 | 192 | 268.2 | 267.1 | -0.28 | 15.2 | 277.5 | 275.8 | 36.7 | 438.9 | 128.9 | -2 | 266.6 | 216.3 | 300 | 281.6 | 108.3
235.8 | 1200 | 2614.4 | 328.7 | 67.07 | 204.067 | 73.2 | 15970.3 | 101.5 | 110.2 | 8.7 | 124.9 | 133 | 124.6 | 35.4 | 77.5 | 21.1 | 22.3 | 42.9 | 230.3 | 31.5 | 76.8 | 36.8 | 26.9 | 37.9 | 55.3 | 49 | 180.4 | 478.4 | 604.5 | 652.6 | 660 | 694.8 | 679.9 | 615.8 | 15.9 | 125 | 0.3 | 101.9 | 101.9 | 191.7 | 267.5 | 266.5 | -0.28 | 15.2 | 277 | 274.5 | 36.7 | 438.5 | 128.8 | -2 | 265.9 | 216.6 | 300.4 | 281.6 | 108.5
235.9 | 1201 | 2613.7 | 328.7 | 66.85 | 203.377 | 72.6 | 15977 | 101.6 | 110.4 | 8.8 | 125.1 | 133 | 124.6 | 35 | 77.4 | 21.1 | 22.3 | 43 | 228.3 | 29.8 | 76.6 | 36.9 | 26.9 | 37.8 | 55.3 | 48.9 | 180.5 | 475.8 | 600.4 | 648.2 | 656.4 | 690.6 | 676.1 | 613.9 | 15.3 | 125 | 0.3 | 101.9 | 101.9 | 191.8 | 267.9 | 266.8 | -0.29 | 15.2 | 277.2 | 274.8 | 36.7 | 438.9 | 128.9 | -1.9 | 266.2 | 216.8 | 300.7 | 282.4 | 106.5
236 | 1200 | 2614.5 | 328.5 | 66.83 | 203.466 | 72.7 | 15983.7 | 101.3 | 110.1 | 8.8 | 124.9 | 133 | 124.6 | 34.9 | 77.4 | 21.1 | 21.7 | 43.1 | 227.8 | 29.3 | 76.5 | 36.7 | 26.9 | 37.9 | 55.3 | 48.9 | 180.1 | 474.8 | 599.6 | 647.2 | 655.3 | 689.7 | 675.2 | 612.4 | 15.7 | 125 | 0.3 | 101.9 | 101.9 | 191.7 | 268.2 | 267.1 | -0.3 | 15.2 | 277.4 | 275.6 | 36.7 | 438.7 | 128.9 | -1.9 | 266.5 | 216.7 | 300.5 | 281.8 | 105.7
236.1 | 1200 | 2615.1 | 328.8 | 66.94 | 203.607 | 72.8 | 15990.4 | 101.6 | 110.2 | 8.7 | 125.2 | 133 | 124.7 | 34.9 | 77.5 | 21.1 | 22 | 43 | 228.7 | 30.1 | 76.8 | 36.8 | 26.9 | 37.8 | 55.3 | 48.9 | 180.2 | 475.8 | 601.2 | 648.5 | 656.4 | 691 | 676.5 | 614.1 | 15.4 | 125 | 0.3 | 101.9 | 102.1 | 192 | 268.3 | 267.2 | -0.29 | 15.2 | 277.6 | 275.1 | 36.7 | 438.8 | 128.9 | -1.9 | 266.6 | 216.4 | 300.5 | 282 | 107
236.2 | 1200 | 2615.8 | 328.7 | 67.03 | 203.908 | 73 | 15997.1 | 101.6 | 110.5 | 8.8 | 125.1 | 133 | 124.7 | 35.4 | 77.2 | 21.1 | 22.4 | 43 | 229.8 | 30.9 | 76.8 | 36.6 | 26.9 | 37.9 | 55.4 | 49 | 181.1 | 477.8 | 604.4 | 651.7 | 659.3 | 693.7 | 679.3 | 616.9 | 15.4 | 125.1 | 0.3 | 101.9 | 102 | 191.7 | 267.7 | 266.7 | -0.28 | 15.2 | 277 | 275.2 | 36.6 | 438.8 | 128.8 | -2 | 266.1 | 216.5 | 300.2 | 282 | 108.7
236.3 | 1199 | 2614.9 | 328.3 | 66.98 | 204.018 | 72.9 | 16003.8 | 101.3 | 110.1 | 8.8 | 125 | 133 | 124.6 | 35 | 77.3 | 21.1 | 22.6 | 43 | 229.4 | 30.3 | 76.8 | 36.8 | 26.9 | 37.8 | 55.2 | 48.9 | 180.9 | 477 | 602.2 | 650 | 658.1 | 692.5 | 677.7 | 616.3 | 15.7 | 125 | 0.3 | 101.9 | 101.9 | 191.8 | 268.2 | 267.1 | -0.28 | 15.2 | 277.4 | 274.8 | 36.8 | 438.5 | 128.9 | -1.9 | 266.5 | 216.5 | 300.2 | 281.7 | 108.9
236.4 | 1200 | 2612.6 | 328.3 | 66.86 | 203.672 | 72.9 | 16010.5 | 100.7 | 109.5 | 8.8 | 125 | 133.1 | 124.5 | 35.3 | 77.4 | 21.1 | 21.9 | 42.9 | 228 | 29.4 | 76.4 | 37 | 26.9 | 37.8 | 55.3 | 48.9 | 179.8 | 474.7 | 600.1 | 647.7 | 655.4 | 689.7 | 675.4 | 613.8 | 15.2 | 124.9 | 0.3 | 101.9 | 101.9 | 191.8 | 268.2 | 267.1 | -0.29 | 15.2 | 277.4 | 275.2 | 36.7 | 439 | 128.9 | -2 | 266.5 | 216.5 | 300.2 | 282 | 107.7
236.5 | 1201 | 2615.6 | 328.9 | 66.94 | 203.564 | 72.9 | 16017.2 | 101.2 | 110.2 | 8.9 | 125.1 | 133 | 124.6 | 35.7 | 77.5 | 21.1 | 22 | 43.2 | 228.8 | 30.1 | 76.8 | 36.8 | 26.9 | 37.9 | 55.3 | 48.9 | 180.7 | 476.5 | 601.2 | 649.5 | 657.4 | 692.4 | 678.1 | 615 | 15.8 | 125 | 0.3 | 101.9 | 101.8 | 191.8 | 268.5 | 267.4 | -0.29 | 15.3 | 277.7 | 275.3 | 36.7 | 438.5 | 128.9 | -1.9 | 266.8 | 216.5 | 300.3 | 281.8 | 107.8
236.6 | 1200 | 2615.4 | 328.5 | 67 | 203.936 | 72.9 | 16023.9 | 101.4 | 110 | 8.6 | 125 | 133 | 124.6 | 34.5 | 77.2 | 21.1 | 22.3 | 43.1 | 229.2 | 30.4 | 76.6 | 36.9 | 26.9 | 37.8 | 55.3 | 48.9 | 180.4 | 476.6 | 601.6 | 649.7 | 657.8 | 691.9 | 677.5 | 615.5 | 15.4 | 124.9 | 0.3 | 101.9 | 101.9 | 191.8 | 268.1 | 267 | -0.3 | 15.2 | 277.3 | 274.8 | 36.6 | 438.4 | 128.8 | -2 | 266.4 | 217 | 300.4 | 281.9 | 106.5
236.7 | 1200 | 2615.6 | 328.8 | 66.93 | 203.559 | 72.7 | 16030.6 | 100.9 | 109.7 | 8.8 | 124.8 | 133 | 124.4 | 35 | 77.3 | 21 | 22.4 | 43.1 | 229 | 30.1 | 76.5 | 37 | 26.9 | 37.9 | 55.2 | 48.9 | 180.2 | 476.4 | 602 | 649.7 | 657.4 | 691.6 | 677 | 615.1 | 15.7 | 124.8 | 0.3 | 101.9 | 101.9 | 191.7 | 268 | 267 | -0.29 | 15.2 | 277.3 | 274.9 | 36.7 | 438.5 | 128.9 | -1.9 | 266.4 | 216.6 | 300.4 | 281.6 | 106.8
236.8 | 1200 | 2615 | 328.6 | 66.91 | 203.617 | 72.8 | 16037.3 | 101.4 | 110.1 | 8.8 | 125 | 132.8 | 124.6 | 35.3 | 77.6 | 21.1 | 22.2 | 43 | 228.6 | 30 | 76.6 | 37 | 26.9 | 37.8 | 55.2 | 48.9 | 180.3 | 476.2 | 601.2 | 649 | 657 | 691.2 | 676.5 | 615 | 15.5 | 125 | 0.3 | 101.9 | 102 | 191.8 | 267.9 | 266.8 | -0.29 | 15.2 | 277 | 274.5 | 36.7 | 438.8 | 128.8 | -2 | 266.2 | 216.6 | 300.2 | 281.7 | 107.6
236.9 | 1201 | 2614.4 | 328.7 | 66.89 | 203.489 | 72.8 | 16044 | 101.1 | 109.9 | 8.8 | 125 | 133 | 124.6 | 35.1 | 77.5 | 21.1 | 21.9 | 42.9 | 228.2 | 29.6 | 76.5 | 36.9 | 26.9 | 37.8 | 55.3 | 48.9 | 180.1 | 475.6 | 600.7 | 648.3 | 656.2 | 691.1 | 676.3 | 614.3 | 15.3 | 124.9 | 0.3 | 101.9 | 101.9 | 191.8 | 267.9 | 266.8 | -0.29 | 15.2 | 277.1 | 274.4 | 36.6 | 438.7 | 128.9 | -2 | 266.2 | 216.4 | 300.4 | 281.8 | 107.2
237 | 1200 | 2614.6 | 328.6 | 66.9 | 203.614 | 72.9 | 16050.6 | 101.1 | 109.9 | 8.8 | 124.9 | 133 | 124.6 | 35.1 | 77.4 | 21 | 22.1 | 43 | 228.7 | 30.1 | 76.6 | 37 | 26.9 | 37.9 | 55.3 | 48.9 | 180.4 | 476.4 | 601.3 | 649.5 | 657.3 | 691.5 | 677 | 614.5 | 15.8 | 124.9 | 0.3 | 101.9 | 101.9 | 191.9 | 267.9 | 266.8 | -0.29 | 15.2 | 277.2 | 274.6 | 36.7 | 438.7 | 129 | -2 | 266.3 | 216.6 | 300.3 | 282 | 107.2
237.1 | 1199 | 2615.2 | 328.4 | 66.96 | 203.891 | 72.7 | 16057.3 | 101 | 109.7 | 8.7 | 124.9 | 133 | 124.6 | 34.5 | 77.2 | 21.1 | 22.1 | 43 | 228.6 | 29.9 | 76.4 | 37.1 | 26.8 | 37.8 | 55.2 | 48.8 | 179.9 | 476.1 | 601 | 649 | 656.7 | 691.4 | 676.9 | 614.4 | 15.2 | 125 | 0.3 | 101.9 | 102 | 191.8 | 268.1 | 267.1 | -0.29 | 15.2 | 277.3 | 275.1 | 36.8 | 438.8 | 128.9 | -2 | 266.5 | 216.6 | 300.4 | 282 | 107.5
237.2 | 1200 | 2614.4 | 328.4 | 66.91 | 203.738 | 72.8 | 16064 | 101.6 | 110.3 | 8.7 | 125 | 132.9 | 124.4 | 34.4 | 77.2 | 21.1 | 22.2 | 43 | 228.7 | 30.2 | 76.7 | 37.1 | 27 | 37.8 | 55.3 | 48.9 | 180.4 | 476.4 | 600.3 | 648.6 | 656.8 | 691.7 | 677.2 | 615.3 | 15.7 | 124.8 | 0.3 | 101.9 | 102 | 191.8 | 267.8 | 266.8 | -0.28 | 15.2 | 277 | 274.5 | 36.7 | 438.8 | 128.9 | -1.9 | 266.2 | 216.8 | 300.7 | 282.2 | 108.9
237.3 | 1200 | 2614.4 | 328.7 | 66.93 | 203.64 | 72.9 | 16070.7 | 100.8 | 109.8 | 9 | 125.1 | 133 | 124.6 | 34.5 | 77.3 | 21.1 | 22.5 | 43.1 | 229 | 30.2 | 76.7 | 37.2 | 26.9 | 37.9 | 55.3 | 48.9 | 181 | 476.5 | 601.3 | 649 | 656.7 | 692.3 | 677.7 | 615.8 | 15.4 | 125 | 0.3 | 101.9 | 101.8 | 191.7 | 268 | 266.9 | -0.3 | 15.2 | 277.2 | 275 | 36.6 | 438.6 | 128.8 | -2 | 266.3 | 216.5 | 300 | 281.6 | 106.3
237.4 | 1199 | 2615.1 | 328.4 | 66.81 | 203.452 | 72.7 | 16077.4 | 101.1 | 110 | 8.9 | 124.9 | 133 | 124.6 | 35.2 | 77.5 | 21 | 22.1 | 43 | 228.1 | 29.6 | 76.7 | 36.9 | 26.9 | 37.8 | 55.3 | 48.9 | 180 | 475.3 | 600 | 648.1 | 656.2 | 690.2 | 676.1 | 613.9 | 15.6 | 125 | 0.3 | 101.9 | 101.8 | 191.7 | 268.2 | 267.1 | -0.31 | 15.2 | 277.5 | 275.1 | 36.6 | 438.8 | 128.9 | -1.9 | 266.6 | 216.1 | 299.6 | 281 | 104.7
237.5 | 1200 | 2614.8 | 328.5 | 66.98 | 203.894 | 72.9 | 16084.1 | 101.2 | 109.9 | 8.7 | 125 | 133 | 124.6 | 35.6 | 77.6 | 21.1 | 22.3 | 42.9 | 229.2 | 30.4 | 76.7 | 37 | 26.9 | 37.8 | 55.3 | 48.9 | 180.6 | 477.1 | 601.7 | 650.1 | 658.1 | 692.6 | 677.9 | 615.7 | 15.5 | 124.9 | 0.3 | 102 | 101.8 | 191.8 | 268 | 266.9 | -0.3 | 15.2 | 277.3 | 275.1 | 36.7 | 438.7 | 128.9 | -2 | 266.3 | 217.3 | 300.8 | 282.3 | 106.5
237.6 | 1200 | 2614.2 | 328.6 | 67 | 203.88 | 72.8 | 16090.8 | 99.7 | 108 | 8.3 | 124.9 | 132.8 | 124.5 | 34.8 | 77.3 | 21.1 | 22.3 | 42.9 | 228.5 | 30 | 76.2 | 37.1 | 26.8 | 37.7 | 55.3 | 48.9 | 178.8 | 475.6 | 600.1 | 648 | 656 | 690.3 | 675.9 | 613.9 | 15.2 | 124.9 | 0.3 | 102 | 102.1 | 192 | 267.8 | 266.7 | -0.29 | 15.2 | 277.1 | 274.8 | 36.6 | 438.8 | 129 | -1.9 | 266.1 | 216.9 | 300.5 | 282.2 | 107
237.7 | 1200 | 2614.3 | 328.5 | 66.96 | 203.849 | 72.9 | 16097.5 | 100.8 | 109.6 | 8.9 | 124.9 | 133 | 124.5 | 35.1 | 77.4 | 21.1 | 22.4 | 43.1 | 228.7 | 30.1 | 76.8 | 36.8 | 27 | 37.9 | 55.3 | 48.9 | 180.5 | 475.9 | 600.8 | 648.8 | 656.7 | 690.8 | 676.6 | 614.7 | 15.8 | 124.9 | 0.3 | 102 | 102 | 191.7 | 268.1 | 267 | -0.29 | 15.2 | 277.4 | 275.2 | 36.6 | 438.5 | 128.9 | -2 | 266.4 | 216.7 | 300.5 | 282.1 | 107.4
237.8 | 1200 | 2615.3 | 328.7 | 66.88 | 203.48 | 72.8 | 16104.2 | 101.3 | 110 | 8.7 | 125 | 132.8 | 124.6 | 35 | 77.4 | 21.1 | 22 | 43 | 228.1 | 29.4 | 76.6 | 37.1 | 26.8 | 37.8 | 55.3 | 48.9 | 180.6 | 475 | 600 | 647.6 | 655.6 | 690.1 | 676.1 | 614.2 | 15.2 | 125 | 0.3 | 102 | 102.1 | 192 | 268.4 | 267.3 | -0.29 | 15.2 | 277.5 | 275.3 | 36.7 | 438.7 | 129 | -1.9 | 266.7 | 216.5 | 300.1 | 281.6 | 107.2
237.9 | 1201 | 2613.5 | 328.6 | 66.92 | 203.636 | 73 | 16110.9 | 101.1 | 109.9 | 8.8 | 125.1 | 133 | 124.7 | 34.9 | 77.4 | 21.2 | 22.1 | 43.1 | 228.9 | 30.3 | 76.7 | 37.1 | 26.9 | 37.9 | 55.3 | 48.8 | 180.4 | 476.2 | 601 | 649.3 | 657.2 | 691.6 | 677.5 | 615.9 | 15.8 | 125.1 | 0.3 | 102 | 102 | 191.8 | 268.1 | 267.1 | -0.29 | 15.2 | 277.4 | 275 | 36.6 | 438.9 | 129 | -2 | 266.5 | 216.7 | 300 | 281.5 | 107.2
238 | 1201 | 2615.9 | 328.9 | 66.86 | 203.289 | 72.7 | 16117.6 | 101.3 | 110 | 8.7 | 124.9 | 133 | 124.6 | 35.3 | 77.5 | 21.2 | 22.2 | 42.9 | 228.2 | 29.3 | 76.6 | 37.1 | 26.9 | 37.8 | 55.4 | 48.9 | 180.4 | 475.4 | 599.5 | 647.8 | 655.7 | 690.2 | 676 | 614.8 | 15.3 | 124.9 | 0.3 | 102 | 101.9 | 191.7 | 268.2 | 267.1 | -0.28 | 15.2 | 277.5 | 275.4 | 36.7 | 438.9 | 129 | -2 | 266.5 | 216.8 | 300.9 | 282.6 | 108.7
238.1 | 1201 | 2615.1 | 328.8 | 66.93 | 203.522 | 72.7 | 16124.2 | 101.5 | 110.2 | 8.6 | 125.1 | 133.1 | 124.6 | 35.3 | 77.6 | 21.3 | 22.1 | 43 | 228.7 | 30.1 | 76.6 | 36.8 | 26.9 | 37.9 | 55.3 | 49 | 180.7 | 475.8 | 600.8 | 648.9 | 656.8 | 690.8 | 676.4 | 614.9 | 15.7 | 125.1 | 0.3 | 102 | 102 | 191.9 | 268.2 | 267.1 | -0.3 | 15.2 | 277.5 | 275 | 36.7 | 438.7 | 129 | -1.9 | 266.5 | 216.8 | 300.3 | 281.7 | 106.2
238.2 | 1201 | 2615.3 | 329 | 66.99 | 203.629 | 72.7 | 16130.9 | 100.9 | 109.8 | 8.9 | 125 | 133 | 124.6 | 34.7 | 77.3 | 21.2 | 22.5 | 43 | 229.1 | 30.5 | 76.7 | 37.1 | 26.9 | 37.9 | 55.3 | 49 | 180.1 | 476.5 | 600.9 | 649.1 | 657.2 | 692 | 677.8 | 616.5 | 15.4 | 125 | 0.3 | 102 | 101.9 | 191.8 | 268.1 | 267 | -0.31 | 15.2 | 277.5 | 275 | 36.7 | 438.7 | 128.9 | -1.9 | 266.5 | 216.8 | 300.4 | 281.8 | 105.1
238.3 | 1200 | 2614 | 328.5 | 66.75 | 203.158 | 72.6 | 16137.6 | 101.9 | 110.8 | 8.8 | 125 | 133 | 124.6 | 34.8 | 77 | 21.4 | 21.9 | 43 | 227.6 | 29.3 | 76.7 | 37 | 26.9 | 37.9 | 55.3 | 49 | 180.8 | 474.7 | 599.4 | 647.7 | 655.7 | 689.4 | 675.3 | 614.5 | 15.5 | 125 | 0.3 | 101.9 | 101.9 | 191.8 | 267.9 | 266.8 | -0.29 | 15.2 | 277.2 | 274.7 | 36.7 | 438.9 | 129.1 | -2 | 266.2 | 216.9 | 300.6 | 282.1 | 106.5
238.4 | 1200 | 2615.1 | 328.7 | 66.99 | 203.807 | 72.9 | 16144.3 | 101.2 | 110.1 | 8.9 | 125.1 | 133 | 124.5 | 35.8 | 77.8 | 21.4 | 22.5 | 43.1 | 229.3 | 30.5 | 76.9 | 37.3 | 26.9 | 37.9 | 55.3 | 48.9 | 180.9 | 477.2 | 602.1 | 649.9 | 657.9 | 692.9 | 678.6 | 617.6 | 15.6 | 125 | 0.3 | 101.9 | 101.9 | 191.8 | 267.7 | 266.6 | -0.3 | 15.2 | 277 | 274.6 | 36.7 | 438.6 | 129 | -2 | 266 | 216.3 | 300 | 281.4 | 106.2
238.5 | 1200 | 2613 | 328.3 | 66.87 | 203.732 | 72.7 | 16151 | 101.4 | 110.2 | 8.8 | 125.2 | 133.2 | 124.8 | 34.7 | 77.4 | 21.6 | 22.3 | 43.1 | 228.3 | 29.9 | 76.7 | 37.4 | 26.9 | 37.8 | 55.3 | 48.9 | 180.3 | 475.4 | 599.8 | 647.8 | 655.6 | 689.7 | 676 | 615.7 | 15.2 | 125.2 | 0.3 | 101.9 | 102 | 191.7 | 267.7 | 266.6 | -0.3 | 15.2 | 277 | 274.5 | 36.7 | 438.9 | 129.1 | -1.9 | 266 | 216 | 299.5 | 280.8 | 105.2
238.6 | 1200 | 2614.8 | 328.7 | 66.69 | 202.887 | 72.8 | 16157.7 | 101.2 | 109.8 | 8.5 | 125.1 | 133 | 124.6 | 35.4 | 77.4 | 21.6 | 22.2 | 43 | 228.5 | 30.1 | 76.6 | 37.3 | 26.9 | 37.8 | 55.2 | 48.9 | 180 | 475.8 | 600.9 | 648.6 | 656.5 | 690.6 | 676.4 | 616.4 | 15.7 | 125 | 0.3 | 101.9 | 102.1 | 192 | 267.9 | 266.8 | -0.31 | 15.2 | 277.3 | 274.7 | 36.6 | 439 | 129.1 | -2 | 266.3 | 216.5 | 300.4 | 282.1 | 104.4
238.7 | 1200 | 2614.7 | 328.7 | 66.94 | 203.628 | 72.9 | 16164.4 | 102.1 | 110.9 | 8.8 | 125.1 | 133.2 | 124.8 | 35.5 | 77.8 | 21.8 | 22.1 | 43.2 | 228.6 | 29.9 | 77 | 37.3 | 27 | 37.9 | 55.3 | 49 | 181.2 | 476 | 601.1 | 648.9 | 656.9 | 691.7 | 677.7 | 617.1 | 15.4 | 125.2 | 0.3 | 101.9 | 101.9 | 191.6 | 268.4 | 267.3 | -0.29 | 15.3 | 277.6 | 275.7 | 36.8 | 438.4 | 129.1 | -1.9 | 266.8 | 216.8 | 299.9 | 281.3 | 106.6
238.8 | 1200 | 2615.4 | 328.6 | 66.91 | 203.64 | 72.8 | 16171.1 | 101.3 | 110.1 | 8.8 | 125 | 132.9 | 124.5 | 35.1 | 77.3 | 21.7 | 22.3 | 43 | 228.6 | 30.2 | 76.7 | 37.2 | 26.9 | 37.8 | 55.3 | 48.9 | 180.7 | 476.1 | 600.7 | 649.1 | 656.9 | 691.3 | 677.1 | 617.2 | 15.6 | 125 | 0.3 | 101.9 | 101.9 | 191.7 | 267.6 | 266.5 | -0.3 | 15.2 | 276.9 | 274.1 | 36.7 | 438.8 | 129.1 | -2 | 265.9 | 216.8 | 300.5 | 281.7 | 105.2
238.9 | 1200 | 2615.8 | 328.6 | 66.84 | 203.413 | 72.7 | 16177.7 | 101 | 109.8 | 8.9 | 125 | 133.1 | 124.8 | 33.9 | 77.2 | 21.9 | 22.4 | 43.1 | 228.7 | 30.1 | 76.7 | 37.3 | 26.9 | 37.8 | 55.3 | 48.9 | 180.5 | 475.9 | 599.9 | 648.3 | 656.7 | 690.9 | 677.5 | 617.9 | 15.6 | 125 | 0.3 | 101.9 | 102 | 191.8 | 268 | 266.9 | -0.31 | 15.2 | 277.2 | 274.9 | 36.6 | 438.7 | 129.1 | -2 | 266.3 | 216.7 | 300.2 | 281.7 | 104.6
239 | 1201 | 2614.6 | 328.8 | 66.81 | 203.194 | 72.6 | 16184.4 | 101.7 | 110.2 | 8.5 | 125 | 133.1 | 124.6 | 35.3 | 77.3 | 21.9 | 22.3 | 43.1 | 228.5 | 30.1 | 76.7 | 37.4 | 26.9 | 37.8 | 55.4 | 49 | 180.3 | 475.3 | 599.4 | 647.7 | 655.7 | 690 | 675.9 | 615.7 | 15.6 | 125 | 0.3 | 101.9 | 101.9 | 191.7 | 267.7 | 266.6 | -0.31 | 15.1 | 276.8 | 275 | 36.7 | 438.9 | 129.3 | -1.9 | 266.1 | 216.8 | 300.4 | 282 | 104.4
239.1 | 1201 | 2614.4 | 328.9 | 66.89 | 203.37 | 72.7 | 16191.1 | 101.4 | 110.1 | 8.7 | 125 | 132.9 | 124.5 | 35.6 | 77.7 | 22 | 22.4 | 43.2 | 228.8 | 30.2 | 76.8 | 37.7 | 27 | 37.9 | 55.3 | 49 | 180.7 | 476.6 | 600.3 | 649.2 | 657.4 | 691.4 | 677.9 | 618.2 | 15.7 | 124.9 | 0.3 | 101.9 | 102 | 192 | 267.6 | 266.5 | -0.3 | 15.2 | 276.7 | 274.3 | 36.7 | 439.1 | 129.3 | -1.9 | 265.9 | 216.6 | 300.5 | 282 | 106.2
239.2 | 1199 | 2613.7 | 328.2 | 66.79 | 203.477 | 72.5 | 16197.8 | 101.3 | 110 | 8.7 | 124.8 | 133 | 124.4 | 35.1 | 77.6 | 22 | 22.2 | 43 | 227.6 | 29.3 | 76.6 | 37.3 | 26.9 | 37.8 | 55.3 | 48.9 | 180.4 | 475 | 599.6 | 647.5 | 655.3 | 689.3 | 675.3 | 615.1 | 15.2 | 124.9 | 0.3 | 102 | 102 | 191.8 | 267.5 | 266.4 | -0.29 | 15.2 | 276.6 | 275 | 36.7 | 439 | 129.3 | -2 | 265.8 | 216.5 | 300.5 | 281.7 | 107
239.3 | 1200 | 2614.2 | 328.4 | 66.84 | 203.55 | 72.6 | 16204.5 | 101.7 | 110.3 | 8.6 | 125 | 133 | 124.6 | 34.2 | 77.4 | 22 | 22.1 | 43.1 | 228.4 | 30.1 | 76.7 | 37.6 | 27 | 37.9 | 55.3 | 49 | 180.6 | 476 | 599.6 | 648.2 | 656.3 | 690.8 | 676.8 | 616.2 | 15.8 | 125 | 0.3 | 102 | 102 | 192 | 267.7 | 266.6 | -0.32 | 15.3 | 276.8 | 274.6 | 36.7 | 439.1 | 129.3 | -1.9 | 266 | 216.1 | 299.8 | 281 | 101.9
239.4 | 1200 | 2614.5 | 328.7 | 67.02 | 203.922 | 72.7 | 16211.2 | 101 | 109.9 | 8.9 | 124.9 | 133 | 124.5 | 33.9 | 77.1 | 22 | 22.5 | 43 | 228.9 | 30.3 | 76.8 | 37.5 | 26.9 | 37.8 | 55.3 | 48.9 | 181.1 | 476.5 | 601.5 | 649 | 656.9 | 691.7 | 677.4 | 617.3 | 15.4 | 124.9 | 0.3 | 102 | 101.8 | 191.6 | 267.4 | 266.3 | -0.32 | 15.2 | 276.5 | 274.3 | 36.7 | 438.9 | 129.2 | -2 | 265.7 | 216.5 | 300.2 | 281.7 | 103.3
239.5 | 1200 | 2613.8 | 328.4 | 66.66 | 202.971 | 72.6 | 16217.8 | 101.2 | 109.9 | 8.8 | 124.8 | 132.9 | 124.5 | 34.9 | 77.1 | 22.1 | 22.5 | 43 | 228.3 | 30.1 | 76.7 | 37.5 | 26.8 | 37.8 | 55.3 | 48.9 | 180.6 | 476.1 | 600.1 | 648.6 | 656.7 | 691.1 | 676.8 | 616.8 | 15.5 | 124.8 | 0.3 | 102 | 101.9 | 191.8 | 266.9 | 265.9 | -0.32 | 15.2 | 276.3 | 274.1 | 36.6 | 438.9 | 129.4 | -2 | 265.3 | 216.7 | 300.6 | 281.8 | 103.7
239.6 | 1200 | 2614.2 | 328.5 | 66.78 | 203.267 | 72.8 | 16224.5 | 100.8 | 109.8 | 8.9 | 124.9 | 133 | 124.6 | 35.4 | 77.7 | 22.1 | 22.5 | 42.9 | 228.3 | 29.8 | 76.8 | 37.5 | 26.9 | 37.8 | 55.3 | 49 | 180.5 | 475.8 | 601.6 | 648.4 | 656.3 | 690.9 | 676.8 | 616.3 | 15.5 | 125 | 0.3 | 102 | 101.9 | 191.7 | 267.4 | 266.3 | -0.31 | 15.2 | 276.8 | 274.3 | 36.7 | 438.9 | 129.4 | -2 | 265.7 | 217.1 | 300.9 | 282.3 | 104.8
239.7 | 1199 | 2612.1 | 328.1 | 66.71 | 203.326 | 72.7 | 16231.2 | 101.3 | 110.1 | 8.8 | 124.9 | 133 | 124.6 | 35.5 | 77.7 | 22.1 | 22.2 | 43 | 227.7 | 29.4 | 76.6 | 37.7 | 26.8 | 37.9 | 55.3 | 49 | 180.3 | 474.7 | 599.3 | 646.9 | 655.1 | 688.9 | 674.6 | 615.6 | 15.1 | 124.9 | 0.3 | 102 | 101.9 | 191.6 | 267.5 | 266.4 | -0.31 | 15.2 | 277 | 274.5 | 36.6 | 439 | 129.5 | -2 | 265.8 | 216.4 | 300.1 | 281.6 | 103.5
239.8 | 1201 | 2615.4 | 328.9 | 66.91 | 203.438 | 72.8 | 16237.9 | 101.4 | 110.1 | 8.7 | 125 | 133 | 124.4 | 34.8 | 77.5 | 22.2 | 22.3 | 42.9 | 228.6 | 30.1 | 76.7 | 37.9 | 26.9 | 37.8 | 55.4 | 49 | 180.5 | 475.9 | 601.2 | 648.5 | 656.4 | 691.3 | 677.2 | 616.9 | 15.8 | 125 | 0.3 | 102 | 102.1 | 192 | 267.9 | 266.8 | -0.32 | 15.2 | 277.2 | 274.8 | 36.7 | 439 | 129.5 | -2 | 266.2 | 216.9 | 300.8 | 282.5 | 103.1
239.9 | 1201 | 2613.7 | 328.6 | 66.86 | 203.459 | 72.7 | 16244.5 | 101.2 | 109.9 | 8.7 | 124.9 | 133 | 124.5 | 34.3 | 77.2 | 22.2 | 22.4 | 42.9 | 228.5 | 29.9 | 76.7 | 37.3 | 27 | 37.9 | 55.4 | 49 | 180.3 | 475.5 | 599.8 | 648 | 656 | 690.6 | 676.6 | 616 | 15.4 | 125 | 0.3 | 101.9 | 102 | 191.7 | 267.8 | 266.7 | -0.31 | 15.2 | 277.1 | 274.3 | 36.6 | 439.2 | 129.5 | -1.9 | 266.1 | 216.9 | 300.5 | 282 | 104.1
240 | 1201 | 2614.7 | 328.8 | 66.91 | 203.501 | 72.8 | 16251.2 | 101.2 | 109.9 | 8.7 | 124.9 | 133 | 124.5 | 34.9 | 77.2 | 22.3 | 22.9 | 42.9 | 229.5 | 30.7 | 76.8 | 37.7 | 26.9 | 37.8 | 55.4 | 49 | 181.4 | 477 | 601.5 | 649.6 | 657.6 | 692.6 | 678.6 | 618.4 | 15.7 | 124.9 | 0.3 | 101.9 | 102 | 191.9 | 267.5 | 266.4 | -0.31 | 15.1 | 277 | 274.2 | 36.6 | 439.1 | 129.6 | -2 | 265.8 | 217.1 | 300.6 | 282 | 103.6
240.1 | 1200 | 2614.3 | 328.6 | 66.84 | 203.407 | 72.6 | 16257.9 | 101.3 | 110.2 | 8.8 | 125 | 133 | 124.6 | 35.4 | 77.6 | 22.4 | 22.5 | 43 | 228.5 | 29.8 | 76.9 | 37.7 | 26.9 | 37.8 | 55.4 | 48.9 | 180.9 | 475.3 | 599.4 | 647.5 | 655.6 | 690.2 | 676.4 | 616.1 | 15.5 | 124.9 | 0.3 | 101.9 | 101.8 | 191.6 | 268.2 | 267.1 | -0.31 | 15.1 | 277.5 | 275.4 | 36.7 | 439.2 | 129.5 | -1.9 | 266.5 | 216.4 | 299.9 | 281.6 | 103.6
240.2 | 1200 | 2614.7 | 328.6 | 66.87 | 203.502 | 72.7 | 16264.6 | 102.3 | 110.9 | 8.6 | 125 | 133 | 124.6 | 35.3 | 77.4 | 22.5 | 22.2 | 43 | 228.5 | 29.9 | 76.8 | 37.7 | 26.9 | 37.9 | 55.5 | 48.9 | 181.4 | 475 | 599.5 | 647.8 | 655.9 | 690.1 | 676.4 | 616.6 | 15.5 | 124.9 | 0.3 | 101.9 | 101.8 | 191.7 | 268.5 | 267.4 | -0.32 | 15.2 | 277.8 | 275.8 | 36.7 | 439.1 | 129.6 | -1.9 | 266.8 | 216.9 | 300.4 | 281.7 | 101.9
240.3 | 1201 | 2614.4 | 328.8 | 66.94 | 203.59 | 73 | 16271.3 | 101.3 | 110 | 8.7 | 124.8 | 133.1 | 124.5 | 34.4 | 77.3 | 22.5 | 22.9 | 43.1 | 229.9 | 30.7 | 77 | 37.8 | 26.9 | 37.9 | 55.4 | 49 | 181.6 | 477.8 | 602.8 | 650.9 | 658.7 | 693.8 | 679.4 | 615.9 | 15.7 | 124.9 | 0.3 | 101.9 | 101.8 | 192 | 268.1 | 267 | -0.31 | 15.2 | 277.6 | 275.5 | 36.7 | 439.1 | 129.6 | -2 | 266.5 | 216.4 | 300 | 281.2 | 103.9
240.4 | 1200 | 2614.3 | 328.5 | 66.81 | 203.366 | 72.6 | 16278 | 100.7 | 109.6 | 8.8 | 125.1 | 133.1 | 124.8 | 35.1 | 77.6 | 22.7 | 22 | 43 | 227.7 | 29.2 | 76.7 | 37.8 | 26.9 | 37.9 | 55.4 | 49 | 180.4 | 473.9 | 597.4 | 645.9 | 654.2 | 688.7 | 674.4 | 611.2 | 15.3 | 125.1 | 0.3 | 101.9 | 101.8 | 191.6 | 268.6 | 267.5 | -0.31 | 15.2 | 278 | 275.5 | 36.6 | 439.1 | 129.7 | -2 | 266.9 | 216 | 299.7 | 281 | 103.9
240.5 | 1200 | 2614.7 | 328.7 | 66.94 | 203.654 | 72.9 | 16284.7 | 101 | 109.9 | 8.9 | 125 | 132.9 | 124.6 | 34.8 | 77.4 | 22.8 | 22.4 | 43 | 229.2 | 30.3 | 76.8 | 37.7 | 26.9 | 37.8 | 55.4 | 49 | 180.9 | 476.3 | 601.7 | 649.4 | 657.1 | 692.1 | 677.6 | 613.4 | 15.8 | 125 | 0.3 | 101.9 | 101.9 | 191.8 | 268.3 | 267.1 | -0.3 | 15.2 | 278 | 274.8 | 36.7 | 439.1 | 129.7 | -2 | 266.6 | 216.4 | 300.4 | 281.7 | 105.2
240.6 | 1200 | 2614.2 | 328.5 | 66.85 | 203.481 | 72.8 | 16291.4 | 101.5 | 110.2 | 8.7 | 124.8 | 132.9 | 124.4 | 35.6 | 77.7 | 23 | 22.4 | 42.9 | 228.5 | 29.5 | 76.7 | 37.9 | 26.9 | 37.9 | 55.4 | 49.1 | 180.7 | 475.1 | 600 | 647.6 | 655.7 | 690.5 | 675.8 | 612.8 | 15.5 | 124.9 | 0.3 | 101.9 | 101.9 | 191.8 | 268.6 | 267.5 | -0.32 | 15.2 | 278.1 | 275.9 | 36.7 | 439.3 | 129.8 | -2 | 266.9 | 216.4 | 300.3 | 281.7 | 102.7
240.7 | 1200 | 2614.7 | 328.6 | 66.91 | 203.613 | 72.9 | 16298 | 100.3 | 109.3 | 9 | 125.3 | 133.2 | 124.8 | 35.1 | 77.5 | 23.2 | 22 | 43.1 | 228.7 | 30 | 76.7 | 38 | 27 | 37.9 | 55.4 | 49.1 | 180.4 | 475.3 | 600.2 | 648 | 656 | 690.8 | 676.2 | 613.2 | 15.7 | 125.2 | 0.3 | 101.9 | 102.1 | 192.1 | 268.5 | 267.4 | -0.31 | 15.2 | 278.1 | 275.2 | 36.6 | 438.9 | 129.9 | -1.9 | 266.8 | 216.1 | 299.8 | 281.2 | 103
240.8 | 1199 | 2614.8 | 328.4 | 67.02 | 204.094 | 72.9 | 16304.7 | 101.3 | 109.9 | 8.6 | 124.7 | 133.1 | 124.4 | 34.7 | 77.3 | 23.3 | 22.6 | 42.9 | 229.5 | 30.3 | 76.9 | 38.2 | 26.9 | 37.8 | 55.4 | 49.1 | 180.7 | 476.6 | 601 | 649.6 | 657.5 | 692.4 | 677.5 | 614.2 | 15.5 | 124.8 | 0.3 | 101.9 | 102 | 191.9 | 268.1 | 266.9 | -0.3 | 15.1 | 277.7 | 275.6 | 36.7 | 439.4 | 129.9 | -2 | 266.4 | 216.3 | 300.1 | 281.5 | 105.3
240.9 | 1201 | 2614.8 | 328.8 | 66.96 | 203.681 | 72.8 | 16311.4 | 101.6 | 110.3 | 8.7 | 125.1 | 132.9 | 124.6 | 34.1 | 77.2 | 23.4 | 22.5 | 43 | 229 | 30.1 | 76.9 | 38.1 | 26.8 | 37.9 | 55.3 | 48.9 | 181 | 476.1 | 599.8 | 648.7 | 656.8 | 691.7 | 677.4 | 614.5 | 15.3 | 125 | 0.3 | 101.9 | 101.9 | 191.6 | 268.6 | 267.5 | -0.29 | 15.2 | 278.3 | 275.8 | 36.7 | 439.3 | 129.9 | -1.9 | 266.9 | 216.2 | 300.2 | 281.6 | 105.8
241 | 1201 | 2615.2 | 328.9 | 66.94 | 203.497 | 72.8 | 16318.1 | 101.4 | 110.1 | 8.6 | 124.9 | 133.1 | 124.6 | 34.9 | 77.5 | 23.4 | 22.5 | 43 | 229.1 | 30.1 | 76.8 | 38.2 | 26.8 | 37.7 | 55.4 | 49 | 181 | 476.2 | 600 | 648.9 | 656.9 | 692.1 | 677.5 | 614.1 | 15.7 | 124.9 | 0.3 | 101.9 | 101.9 | 191.8 | 268.6 | 267.5 | -0.3 | 15.2 | 278.4 | 275.5 | 36.7 | 439.6 | 130 | -2 | 266.9 | 216 | 299.9 | 281.1 | 103.9
241.1 | 1201 | 2614.7 | 328.7 | 66.95 | 203.657 | 72.8 | 16324.8 | 101.2 | 109.8 | 8.6 | 125 | 133.1 | 124.6 | 34.8 | 77.5 | 23.6 | 22.4 | 43 | 229 | 30 | 76.8 | 38.4 | 26.9 | 37.9 | 55.5 | 49.1 | 180.7 | 476 | 599.4 | 648 | 656.8 | 691.5 | 677.2 | 614 | 15.3 | 124.9 | 0.3 | 101.9 | 101.9 | 191.8 | 268.5 | 267.3 | -0.29 | 15.2 | 278.3 | 275.4 | 36.6 | 439.3 | 130.1 | -2 | 266.8 | 216.2 | 300 | 281.4 | 106
241.2 | 1200 | 2614.9 | 328.6 | 66.96 | 203.742 | 72.9 | 16331.5 | 101.3 | 110.1 | 8.8 | 124.9 | 133.1 | 124.6 | 35.2 | 77.6 | 23.7 | 22.5 | 43 | 229.3 | 30.2 | 76.9 | 38.2 | 27 | 37.9 | 55.5 | 49.1 | 181.2 | 476.3 | 600.6 | 649.6 | 657.5 | 692 | 677.5 | 613.8 | 15.9 | 125 | 0.3 | 101.9 | 101.9 | 191.9 | 268.7 | 267.5 | -0.29 | 15.2 | 278.3 | 275.6 | 36.7 | 439.5 | 130.1 | -1.9 | 267 | 216.4 | 300.3 | 281.6 | 106.8
241.3 | 1201 | 2614.2 | 328.7 | 66.92 | 203.63 | 72.9 | 16338.2 | 101.2 | 110.1 | 8.9 | 125.1 | 133.1 | 124.6 | 35.4 | 77.6 | 23.7 | 22.5 | 43 | 229 | 30 | 76.8 | 38.3 | 26.9 | 37.8 | 55.5 | 49.1 | 180.9 | 476 | 600.7 | 649 | 657 | 691.3 | 676.7 | 612.7 | 15.5 | 125.1 | 0.3 | 101.9 | 102 | 191.9 | 268.5 | 267.3 | -0.29 | 15.2 | 278.3 | 275.9 | 36.7 | 439.5 | 130.1 | -1.9 | 266.8 | 216.6 | 300 | 281.4 | 106.1
241.4 | 1200 | 2615.3 | 328.7 | 67.03 | 203.943 | 72.9 | 16344.9 | 101.7 | 110.2 | 8.5 | 124.9 | 133.1 | 124.5 | 35.2 | 77.6 | 23.8 | 22.4 | 43.1 | 229.2 | 30 | 76.9 | 38.7 | 27 | 38 | 55.6 | 49.1 | 180.9 | 476.1 | 600 | 648.7 | 657 | 692.2 | 677.6 | 613.2 | 15.8 | 125 | 0.3 | 101.9 | 102 | 192.1 | 268.6 | 267.5 | -0.29 | 15.2 | 278.5 | 275.4 | 36.7 | 439.4 | 130.2 | -1.9 | 266.9 | 216.4 | 300.3 | 281.5 | 105.5
241.5 | 1200 | 2615.4 | 328.6 | 66.99 | 203.839 | 72.8 | 16351.6 | 100.6 | 109.8 | 9.2 | 125.1 | 133.2 | 124.8 | 34.5 | 77.4 | 23.7 | 22.5 | 43 | 229.2 | 30 | 76.9 | 38.8 | 27 | 37.9 | 55.5 | 49.1 | 181.2 | 476.4 | 601.3 | 649.6 | 657.4 | 691.4 | 676.8 | 613.1 | 15.6 | 125.2 | 0.3 | 101.8 | 101.8 | 191.6 | 268.5 | 267.3 | -0.3 | 15.3 | 278.4 | 275.2 | 36.7 | 439.5 | 130.3 | -1.9 | 266.8 | 216.4 | 300.1 | 281.5 | 104.6
241.6 | 1201 | 2615.4 | 329 | 66.94 | 203.439 | 72.7 | 16358.3 | 101.5 | 110.2 | 8.7 | 125 | 133.1 | 124.6 | 34.7 | 77.2 | 23.9 | 22.3 | 43 | 229 | 29.8 | 77 | 38.5 | 26.9 | 37.9 | 55.4 | 49.1 | 181.2 | 476 | 600.6 | 648.8 | 657 | 692.1 | 677.8 | 613.1 | 15.5 | 125 | 0.3 | 101.8 | 102 | 191.9 | 268.9 | 267.7 | -0.29 | 15.2 | 278.8 | 275.5 | 36.6 | 439.6 | 130.1 | -2 | 267.2 | 216.1 | 300 | 281.4 | 105.7
241.7 | 1199 | 2614.8 | 328.2 | 66.99 | 204.094 | 72.9 | 16365 | 100.9 | 109.7 | 8.9 | 125 | 133.1 | 124.6 | 35.4 | 77.6 | 23.9 | 22.5 | 43 | 229.5 | 30 | 77 | 38.7 | 26.9 | 37.9 | 55.4 | 49 | 181.1 | 476.3 | 601.2 | 649.5 | 657.4 | 692.3 | 677.5 | 612.8 | 15.6 | 125 | 0.3 | 101.8 | 101.9 | 191.7 | 268.7 | 267.5 | -0.3 | 15.2 | 278.6 | 276.2 | 36.7 | 439.6 | 129.9 | -1.9 | 267 | 216.5 | 300.1 | 281.6 | 104.9
241.8 | 1200 | 2614.9 | 328.6 | 66.92 | 203.641 | 72.6 | 16371.7 | 101.3 | 110.2 | 8.9 | 125 | 133.2 | 124.7 | 35.2 | 77.5 | 24 | 22.1 | 43.1 | 228.3 | 29.4 | 76.8 | 38.6 | 26.9 | 38 | 55.5 | 49.1 | 180.9 | 474.4 | 598.2 | 646.7 | 655 | 689.5 | 674.5 | 610.6 | 15.3 | 125.1 | 0.3 | 101.8 | 101.7 | 191.7 | 269.1 | 267.9 | -0.29 | 15.2 | 279 | 276 | 36.7 | 439.8 | 129.8 | -1.9 | 267.4 | 216.3 | 300.3 | 281.8 | 105.4
241.9 | 1200 | 2614.3 | 328.6 | 67 | 203.884 | 73 | 16378.4 | 101.1 | 110 | 8.9 | 125.1 | 133.1 | 124.7 | 35.4 | 77.6 | 24.1 | 22.4 | 42.8 | 229.6 | 30.4 | 77 | 38.7 | 26.9 | 37.8 | 55.4 | 49 | 181.5 | 476.6 | 602.5 | 649.8 | 657.8 | 692.9 | 678.3 | 612.9 | 15.9 | 125 | 0.3 | 101.8 | 101.8 | 191.9 | 268.5 | 267.4 | -0.3 | 15.2 | 278.5 | 275.8 | 36.8 | 439.8 | 129.5 | -2 | 266.8 | 216.2 | 300.2 | 281.4 | 103.9
242 | 1200 | 2615 | 328.5 | 67.06 | 204.136 | 72.9 | 16385.1 | 101.2 | 110 | 8.8 | 125 | 133.1 | 124.6 | 35.3 | 77.6 | 24.2 | 22.7 | 42.9 | 229.5 | 30.2 | 77 | 38.5 | 26.8 | 37.8 | 55.4 | 48.9 | 181 | 476.4 | 601.5 | 649 | 657.3 | 691.7 | 677.2 | 612.2 | 15.4 | 124.9 | 0.3 | 101.8 | 101.8 | 191.7 | 268.3 | 267.1 | -0.3 | 15.2 | 278.3 | 274.9 | 36.7 | 439.9 | 129.5 | -1.9 | 266.6 | 216.6 | 300.4 | 281.5 | 104.5
242.1 | 1201 | 2616.2 | 329 | 66.96 | 203.523 | 72.8 | 16391.801 | 101.8 | 110.5 | 8.7 | 125.1 | 133.1 | 124.8 | 35.3 | 77.4 | 24.2 | 22.4 | 43 | 228.9 | 29.8 | 77 | 38.6 | 26.8 | 37.8 | 55.4 | 49 | 181.5 | 475.7 | 600.2 | 648.7 | 656.8 | 691.5 | 676.8 | 612.7 | 15.8 | 125.2 | 0.3 | 101.8 | 101.8 | 191.8 | 269.1 | 267.9 | -0.29 | 15.3 | 279 | 276 | 36.6 | 440 | 129.4 | -1.9 | 267.3 | 216.1 | 299.9 | 281.2 | 104.9
242.2 | 1200 | 2615.3 | 328.6 | 67.04 | 203.974 | 72.9 | 16398.5 | 100.7 | 109.6 | 8.9 | 125.2 | 133.1 | 124.7 | 35.1 | 77.7 | 24.5 | 22.4 | 43.2 | 229 | 29.7 | 76.9 | 38.7 | 26.9 | 37.9 | 55.4 | 49 | 180.8 | 475.6 | 599.6 | 648.3 | 656.6 | 690.9 | 676.3 | 610.9 | 15.5 | 125 | 0.3 | 101.8 | 102 | 191.9 | 268.8 | 267.7 | -0.29 | 15.2 | 279.2 | 276.3 | 36.7 | 439.9 | 129.2 | -1.9 | 267.1 | 216.6 | 300.5 | 281.7 | 105
242.3 | 1201 | 2614.3 | 328.7 | 67.11 | 204.183 | 72.8 | 16405.199 | 101.1 | 109.9 | 8.8 | 124.9 | 133 | 124.7 | 34.6 | 77.1 | 24.5 | 22.3 | 43 | 228.9 | 29.8 | 77.1 | 37.9 | 26.9 | 37.8 | 55.4 | 49 | 180.4 | 476 | 600.6 | 648.8 | 656.9 | 691.9 | 677.5 | 612.6 | 15.7 | 125 | 0.3 | 101.8 | 101.9 | 192 | 268.3 | 267.2 | -0.29 | 15.3 | 278.3 | 275.2 | 36.6 | 440 | 129.3 | -2 | 266.6 | 216.6 | 300.2 | 281.5 | 104.6
242.4 | 1200 | 2616.1 | 328.6 | 67.03 | 203.975 | 72.8 | 16411.9 | 101.2 | 110.2 | 8.9 | 124.9 | 133.2 | 124.7 | 35.6 | 77.8 | 24.7 | 22.6 | 43.1 | 229.5 | 30.1 | 77 | 38.8 | 26.9 | 37.8 | 55.3 | 49 | 181.6 | 476.6 | 602.3 | 649.8 | 657.9 | 692.4 | 677.8 | 612.4 | 15.4 | 125.1 | 0.3 | 101.8 | 101.9 | 192 | 268.7 | 267.5 | -0.3 | 15.3 | 278.8 | 276 | 36.8 | 439.9 | 129.2 | -1.9 | 267 | 216.5 | 300.2 | 281.4 | 104.4
242.5 | 1200 | 2615.1 | 328.7 | 67.06 | 204.058 | 72.8 | 16418.6 | 101.4 | 110.1 | 8.6 | 124.9 | 133 | 124.5 | 34.7 | 77.3 | 24.7 | 22.5 | 43 | 229.1 | 29.9 | 76.8 | 38.6 | 26.9 | 37.8 | 55.3 | 48.9 | 181.1 | 475.8 | 600.4 | 648.5 | 656.7 | 691.3 | 676.7 | 611.2 | 15.1 | 124.9 | 0.3 | 101.8 | 102 | 192 | 268.7 | 267.5 | -0.3 | 15.2 | 278.2 | 276 | 36.8 | 440.1 | 129.1 | -1.9 | 267 | 216.6 | 300.6 | 281.9 | 104.6
242.6 | 1200 | 2615.3 | 328.8 | 66.91 | 203.501 | 72.9 | 16425.301 | 100.8 | 109.8 | 9 | 124.9 | 133.1 | 124.4 | 35.2 | 77.5 | 24.6 | 22.6 | 42.9 | 229.4 | 30.1 | 77 | 38.4 | 26.9 | 37.7 | 55.4 | 48.9 | 181.3 | 476.6 | 602.6 | 649.9 | 657.9 | 692.2 | 677.5 | 612.2 | 15.8 | 125 | 0.3 | 101.8 | 101.9 | 191.9 | 268.7 | 267.5 | -0.31 | 15.2 | 278.4 | 275.9 | 36.7 | 440.4 | 129.2 | -2 | 267 | 216.3 | 300.3 | 281.8 | 103
242.7 | 1199 | 2614.9 | 328.3 | 67.04 | 204.188 | 73 | 16432 | 101.7 | 110.2 | 8.5 | 124.9 | 133.1 | 124.5 | 34.9 | 77.6 | 24.8 | 22.6 | 43 | 229.3 | 29.9 | 77 | 38.7 | 26.9 | 37.8 | 55.4 | 49 | 181.6 | 476.5 | 601.5 | 650.1 | 658.3 | 692.8 | 677.6 | 611.4 | 15.3 | 124.8 | 0.3 | 101.8 | 102 | 191.7 | 268.6 | 267.4 | -0.3 | 15.3 | 278.7 | 275.4 | 36.7 | 439.8 | 129 | -2 | 266.9 | 216.7 | 300.5 | 281.8 | 104.8
242.8 | 1199 | 2614.6 | 328.4 | 66.93 | 203.795 | 72.8 | 16438.699 | 100.9 | 109.8 | 9 | 125.1 | 133.1 | 124.6 | 34.5 | 77.1 | 24.9 | 22.6 | 43 | 229.5 | 30.2 | 77.1 | 38.8 | 26.9 | 37.7 | 55.4 | 49 | 181.1 | 476.4 | 602.4 | 649.5 | 657.6 | 692.4 | 677.6 | 611.9 | 15.8 | 125 | 0.3 | 101.8 | 101.8 | 191.6 | 268.5 | 267.3 | -0.3 | 15.2 | 278.5 | 275.1 | 36.7 | 440.2 | 129 | -2 | 266.8 | 216.4 | 300.5 | 281.9 | 104
242.9 | 1200 | 2614.5 | 328.6 | 66.96 | 203.775 | 73 | 16445.4 | 101.5 | 110.3 | 8.7 | 124.9 | 133.2 | 124.6 | 34.7 | 77.4 | 24.9 | 22.7 | 43 | 229.3 | 30.1 | 77.1 | 38.7 | 26.9 | 37.9 | 55.4 | 49 | 181.5 | 476.3 | 600.6 | 648.9 | 657.2 | 691.8 | 677.1 | 611.9 | 15.5 | 125 | 0.3 | 101.8 | 101.9 | 191.7 | 268.7 | 267.5 | -0.3 | 15.3 | 278.4 | 275.9 | 36.7 | 440.1 | 129 | -2 | 267 | 216.7 | 300.6 | 281.9 | 103.7
243 | 1201 | 2616.8 | 329 | 66.93 | 203.454 | 72.8 | 16452.1 | 101.3 | 110.2 | 8.8 | 125 | 133.1 | 124.6 | 35.8 | 77.9 | 25.1 | 22.5 | 42.9 | 229.1 | 29.8 | 76.9 | 39 | 26.9 | 37.9 | 55.4 | 48.9 | 181.4 | 476 | 602.3 | 649.2 | 657.2 | 692.2 | 677.6 | 611.4 | 15.4 | 125 | 0.3 | 101.8 | 101.8 | 191.8 | 269.1 | 267.9 | -0.31 | 15.3 | 278.6 | 275.8 | 36.7 | 440.1 | 128.9 | -1.9 | 267.4 | 216.6 | 300.5 | 281.9 | 102.5
243.1 | 1199 | 2614.4 | 328.3 | 67.15 | 204.513 | 73 | 16458.801 | 100.9 | 109.8 | 8.9 | 125 | 133.1 | 124.6 | 34.5 | 77.6 | 25 | 22.5 | 42.9 | 229.3 | 30.1 | 77.1 | 38.8 | 26.8 | 37.8 | 55.3 | 48.9 | 181.2 | 476.3 | 602 | 649.8 | 657.7 | 692.2 | 677.6 | 611.8 | 15.5 | 125 | 0.3 | 101.8 | 101.9 | 191.7 | 268.5 | 267.3 | -0.3 | 15.2 | 278.4 | 275.8 | 36.7 | 440 | 129 | -2 | 266.8 | 216.3 | 300.1 | 281.2 | 103.4
243.2 | 1201 | 2614.2 | 328.8 | 66.9 | 203.481 | 72.8 | 16465.5 | 100.7 | 109.5 | 8.8 | 124.9 | 133.2 | 124.6 | 34.3 | 77.1 | 25.2 | 22.1 | 42.9 | 228.6 | 29.4 | 76.9 | 38.6 | 26.8 | 37.8 | 55.3 | 49 | 180.7 | 475.3 | 599.8 | 648 | 656.2 | 690.9 | 676.6 | 612 | 15.2 | 125 | 0.3 | 101.8 | 101.9 | 191.9 | 269 | 267.8 | -0.29 | 15.3 | 278.7 | 275.9 | 36.6 | 440.1 | 128.9 | -2 | 267.3 | 216.5 | 300.4 | 281.7 | 105.8
243.3 | 1199 | 2615.2 | 328.5 | 67.19 | 204.552 | 73.1 | 16472.199 | 98.9 | 108.5 | 9.6 | 125 | 133.1 | 124.5 | 35.9 | 77.5 | 25.2 | 22.7 | 43 | 230.2 | 30.8 | 77.2 | 37.3 | 26.8 | 37.8 | 55.3 | 49 | 181.1 | 477.6 | 605.1 | 651.5 | 659.4 | 694.1 | 679 | 613.2 | 15.8 | 125 | 0.3 | 101.8 | 101.4 | 191.3 | 268.5 | 267.3 | -0.3 | 15.3 | 278.3 | 276.1 | 36.7 | 440.4 | 129 | -1.9 | 266.8 | 216.5 | 300.4 | 281.6 | 103.1
243.4 | 1200 | 2616.2 | 328.8 | 67.07 | 203.957 | 72.8 | 16478.9 | 101.2 | 110 | 8.8 | 125 | 133.1 | 124.6 | 35.2 | 77.7 | 25.3 | 22.7 | 43 | 229.2 | 29.9 | 76.9 | 38.7 | 27 | 38 | 55.4 | 49 | 181.5 | 475.9 | 599.8 | 648.7 | 656.9 | 691.4 | 677 | 611.7 | 15.5 | 125 | 0.3 | 101.8 | 101.8 | 191.9 | 268.6 | 267.4 | -0.3 | 15.2 | 278.5 | 275.5 | 36.6 | 440 | 128.8 | -2 | 266.9 | 216.3 | 300.5 | 282 | 103.9
243.5 | 1200 | 2616.1 | 328.9 | 67.12 | 204.093 | 72.9 | 16485.6 | 100.6 | 109.1 | 8.4 | 124.8 | 133.2 | 124.3 | 34.1 | 76.9 | 25.3 | 22.6 | 42.9 | 229.3 | 30.3 | 77 | 38.2 | 26.9 | 37.8 | 55.4 | 48.9 | 180.4 | 476.5 | 601.7 | 649.6 | 657.7 | 692.4 | 678 | 612.5 | 15.7 | 124.8 | 0.3 | 101.8 | 101.9 | 192 | 268.4 | 267.2 | -0.3 | 15.2 | 278.3 | 275.6 | 36.7 | 440.1 | 128.8 | -1.9 | 266.6 | 216.6 | 300.8 | 282.2 | 105
243.6 | 1200 | 2614.3 | 328.4 | 66.92 | 203.744 | 72.9 | 16492.301 | 101.7 | 110.3 | 8.6 | 124.9 | 133.2 | 124.5 | 35 | 77.2 | 25.3 | 22.7 | 43 | 229.2 | 30 | 77 | 38.6 | 26.9 | 37.8 | 55.3 | 48.9 | 181.3 | 476.3 | 600.9 | 649.1 | 657.5 | 691.9 | 677.1 | 612.3 | 15.2 | 125 | 0.3 | 101.8 | 101.9 | 191.9 | 268.4 | 267.2 | -0.3 | 15.2 | 278.3 | 275.2 | 36.7 | 440.1 | 128.7 | -2 | 266.6 | 216.5 | 300.6 | 281.9 | 104.2
243.7 | 1200 | 2614.5 | 328.4 | 67.01 | 204.028 | 72.9 | 16499 | 101 | 109.9 | 8.9 | 125 | 133.1 | 124.6 | 35 | 77.6 | 25.3 | 22.4 | 42.8 | 228.8 | 29.7 | 77.2 | 38.4 | 26.9 | 37.7 | 55.4 | 49 | 180.7 | 475.5 | 601.7 | 648.5 | 656.6 | 691.9 | 676.9 | 610.8 | 15.3 | 125 | 0.3 | 101.8 | 101.9 | 191.7 | 268.5 | 267.3 | -0.31 | 15.2 | 278.5 | 275.7 | 36.6 | 439.9 | 128.7 | -2 | 266.8 | 216.6 | 300.5 | 281.5 | 102.8
243.8 | 1201 | 2615.9 | 328.9 | 67.06 | 203.899 | 72.9 | 16505.699 | 100.5 | 109.4 | 8.9 | 125 | 133.2 | 124.6 | 35.2 | 77.5 | 25.3 | 22.7 | 42.9 | 229.7 | 30.2 | 76.9 | 39.2 | 26.8 | 37.8 | 55.2 | 48.9 | 180.9 | 476.4 | 602 | 650.3 | 658.5 | 692.1 | 677.1 | 612.1 | 15.7 | 125 | 0.3 | 101.7 | 101.9 | 192.1 | 268.9 | 267.7 | -0.3 | 15.2 | 278.9 | 275.5 | 36.7 | 440.2 | 128.5 | -1.9 | 267.1 | 216.9 | 301 | 282.3 | 103.9
243.9 | 1200 | 2614.9 | 328.5 | 66.94 | 203.763 | 72.9 | 16512.4 | 101.2 | 110.1 | 8.8 | 125.1 | 133.1 | 124.6 | 35 | 77.5 | 25.4 | 22.1 | 43 | 228.5 | 29.2 | 76.9 | 39.4 | 26.9 | 37.8 | 55.3 | 48.9 | 180.7 | 474.5 | 600.5 | 648.1 | 655.9 | 689.8 | 675.3 | 610.4 | 15.2 | 125 | 0.3 | 101.7 | 102 | 191.8 | 269.1 | 267.9 | -0.31 | 15.2 | 279.2 | 275.9 | 36.7 | 440.3 | 128.4 | -2 | 267.4 | 216.3 | 300.2 | 281.3 | 103.4
244 | 1199 | 2614.3 | 328.3 | 67.01 | 204.097 | 73 | 16519.1 | 101 | 109.9 | 8.8 | 124.9 | 133.2 | 124.6 | 34.9 | 77.5 | 25.4 | 22.4 | 43.1 | 229.5 | 29.9 | 77 | 38.8 | 26.9 | 37.8 | 55.3 | 48.9 | 181.1 | 476.3 | 602.2 | 650 | 657.9 | 692.4 | 677.5 | 612.2 | 15.8 | 125 | 0.3 | 101.7 | 101.9 | 191.8 | 268.7 | 267.5 | -0.3 | 15.2 | 278.8 | 275.8 | 36.7 | 440.1 | 128.4 | -2 | 267 | 217.1 | 301.3 | 282.4 | 103.6
244.1 | 1200 | 2615.4 | 328.7 | 67.09 | 204.118 | 72.9 | 16525.801 | 100.9 | 109.8 | 8.9 | 125.1 | 133.1 | 124.7 | 34.9 | 77.4 | 25.6 | 22.6 | 43.1 | 229.6 | 29.9 | 77 | 38.9 | 26.9 | 37.8 | 55.3 | 48.9 | 181.4 | 476.3 | 601 | 649.1 | 657.3 | 692.3 | 677.6 | 612.9 | 15.4 | 125 | 0.3 | 101.7 | 101.9 | 191.9 | 268.9 | 267.7 | -0.3 | 15.2 | 279 | 275.5 | 36.8 | 440.3 | 128.3 | -1.9 | 267.2 | 216.5 | 300.3 | 281.4 | 105.1
244.2 | 1200 | 2614.8 | 328.6 | 67.01 | 203.889 | 72.9 | 16532.5 | 101.5 | 110.2 | 8.7 | 125 | 133.1 | 124.6 | 35.1 | 77.4 | 25.5 | 22.5 | 43 | 229.3 | 29.9 | 77.1 | 38.7 | 26.9 | 37.8 | 55.2 | 49 | 181.6 | 475.8 | 601.3 | 648.9 | 656.9 | 692 | 677 | 611.8 | 15.5 | 124.9 | 0.3 | 101.7 | 101.9 | 191.8 | 268.9 | 267.7 | -0.29 | 15.2 | 278.9 | 275.9 | 36.7 | 440.3 | 128.4 | -1.9 | 267.2 | 216.4 | 300.5 | 281.8 | 105.1
244.3 | 1200 | 2615.4 | 328.8 | 67.17 | 204.292 | 73 | 16539.199 | 101.9 | 110.7 | 8.8 | 125 | 133.3 | 124.5 | 35.4 | 77.4 | 25.6 | 22.9 | 43 | 230.4 | 30.4 | 77 | 38.8 | 26.9 | 37.9 | 55.3 | 48.9 | 182.3 | 477.3 | 602.1 | 651 | 659.2 | 693.4 | 678.3 | 612.7 | 15.3 | 124.9 | 0.3 | 101.7 | 101.8 | 191.8 | 269.2 | 268 | -0.28 | 15.3 | 279.3 | 276.1 | 36.7 | 440.2 | 128.3 | -1.9 | 267.5 | 216 | 300 | 281.1 | 106.9
244.4 | 1201 | 2613.8 | 328.6 | 67.14 | 204.313 | 73 | 16546 | 101.3 | 110.1 | 8.8 | 124.7 | 133.2 | 124.4 | 34.9 | 77.4 | 25.6 | 22.6 | 43 | 229.7 | 30 | 77.1 | 38 | 27 | 37.9 | 55.3 | 48.9 | 181.7 | 476.6 | 602.8 | 650.3 | 658.1 | 692.8 | 678.2 | 612.2 | 15.6 | 124.8 | 0.3 | 101.7 | 101.9 | 191.8 | 268.7 | 267.5 | -0.29 | 15.2 | 278.8 | 275.6 | 36.6 | 440.2 | 128.4 | -2 | 267 | 217 | 300.7 | 282.1 | 104.6
244.5 | 1200 | 2615.3 | 328.7 | 67.03 | 203.951 | 72.8 | 16552.699 | 101 | 109.8 | 8.8 | 125 | 133.1 | 124.6 | 35.2 | 77.6 | 25.7 | 22.5 | 43.1 | 229.3 | 29.9 | 76.9 | 39 | 26.9 | 37.8 | 55.3 | 48.9 | 182 | 475.3 | 601 | 648.7 | 656.6 | 690.7 | 676.2 | 611.3 | 15.6 | 124.9 | 0.3 | 101.7 | 101.8 | 191.8 | 269.3 | 268.1 | -0.29 | 15.2 | 279.3 | 276.8 | 36.8 | 440.2 | 128.2 | -1.9 | 267.6 | 216.9 | 300.7 | 282 | 105.8
244.6 | 1200 | 2614.8 | 328.7 | 67.17 | 204.36 | 73 | 16559.4 | 101.3 | 110.2 | 8.9 | 125 | 133.1 | 124.5 | 35.2 | 77.4 | 25.5 | 22.2 | 43 | 229.3 | 29.8 | 77.2 | 38.1 | 27 | 37.9 | 55.3 | 49 | 181.5 | 475.7 | 601.8 | 649.6 | 657.7 | 692.1 | 676.9 | 611.5 | 15.3 | 124.9 | 0.3 | 101.7 | 101.7 | 191.7 | 269.2 | 267.9 | -0.29 | 15.3 | 279.1 | 276 | 36.7 | 440.4 | 128.2 | -1.9 | 267.4 | 217.1 | 301.2 | 282.4 | 105.8
244.7 | 1199 | 2614.5 | 328.2 | 67.08 | 204.362 | 73.1 | 16566.1 | 100.9 | 109.8 | 8.9 | 125.1 | 133.1 | 124.7 | 35.2 | 77.3 | 25.6 | 22.8 | 43.1 | 230.2 | 30.5 | 77.1 | 38.8 | 26.9 | 37.8 | 55.3 | 48.8 | 181.7 | 477.1 | 603.3 | 651 | 659 | 693.1 | 678.2 | 612.8 | 15.8 | 125 | 0.3 | 101.7 | 101.8 | 191.8 | 268.8 | 267.6 | -0.3 | 15.2 | 278.9 | 275.6 | 36.7 | 440.3 | 128.1 | -2 | 267.1 | 216.9 | 300.9 | 282 | 104.8
244.8 | 1199 | 2615 | 328.4 | 67.03 | 204.12 | 72.8 | 16572.801 | 101 | 109.8 | 8.8 | 125 | 133.1 | 124.6 | 34.8 | 77.3 | 25.7 | 22.6 | 42.9 | 229.3 | 29.7 | 76.9 | 39.3 | 26.9 | 37.8 | 55.3 | 48.8 | 181.3 | 475.6 | 600.9 | 648.5 | 656.8 | 691.7 | 676.7 | 611.7 | 15.4 | 125 | 0.3 | 101.7 | 101.8 | 191.9 | 269.2 | 268 | -0.3 | 15.2 | 279.2 | 276.3 | 36.7 | 440.2 | 128.1 | -1.9 | 267.5 | 216.5 | 300.5 | 281.7 | 104.8
244.9 | 1200 | 2614 | 328.4 | 67.09 | 204.314 | 73.2 | 16579.5 | 100.9 | 109.7 | 8.8 | 124.9 | 133.2 | 124.4 | 35.6 | 77.6 | 25.5 | 22.6 | 43 | 230.4 | 30.6 | 77.1 | 39.1 | 26.9 | 37.8 | 55.2 | 48.8 | 181.7 | 477.3 | 605 | 652.1 | 659.6 | 693.8 | 678.7 | 613.3 | 15.4 | 124.9 | 0.3 | 101.6 | 101.8 | 191.8 | 268.8 | 267.5 | -0.3 | 15.2 | 279 | 275.7 | 36.7 | 440.2 | 128.2 | -2 | 267 | 216.9 | 300.9 | 282.1 | 102.8
245 | 1200 | 2615.7 | 328.8 | 67.12 | 204.13 | 72.7 | 16586.199 | 101.5 | 110.3 | 8.8 | 125.1 | 133.2 | 124.7 | 34.5 | 77.5 | 25.8 | 22.2 | 43 | 229 | 29.5 | 77 | 39.3 | 27 | 38 | 55.3 | 48.9 | 181.6 | 475.4 | 600.6 | 648.7 | 656.7 | 691.1 | 675.9 | 611.1 | 15.4 | 125.1 | 0.3 | 101.6 | 101.8 | 191.9 | 269.2 | 268 | -0.31 | 15.3 | 279.2 | 276.5 | 36.7 | 440.3 | 128 | -2 | 267.5 | 216.4 | 300.3 | 281.5 | 103.5
245.1 | 1200 | 2615.8 | 328.8 | 67.17 | 204.289 | 73.1 | 16592.9 | 101.4 | 110.1 | 8.7 | 125 | 133.2 | 124.6 | 34.5 | 77 | 25.6 | 22.8 | 43 | 230.4 | 30.6 | 77.4 | 37.9 | 26.8 | 37.6 | 55.2 | 48.9 | 182.1 | 477.5 | 604.2 | 652.1 | 660 | 694.4 | 679.8 | 613.4 | 15.1 | 124.8 | 0.3 | 101.6 | 102 | 191.8 | 269 | 267.8 | -0.29 | 15.3 | 279.1 | 276.1 | 36.7 | 440.4 | 128.1 | -1.9 | 267.3 | 216.3 | 300.3 | 281.7 | 103.4
245.2 | 1200 | 2614.6 | 328.6 | 67.01 | 203.916 | 72.9 | 16599.6 | 101.1 | 110 | 8.9 | 125 | 133.2 | 124.6 | 35.9 | 77.8 | 25.9 | 22.7 | 42.9 | 229.8 | 30 | 77 | 38.9 | 26.9 | 37.9 | 55.2 | 48.9 | 181.6 | 475.8 | 600.7 | 649.1 | 657.3 | 691.6 | 677 | 612.4 | 15.7 | 125 | 0.3 | 101.6 | 101.9 | 191.8 | 269.1 | 267.9 | -0.32 | 15.1 | 279.1 | 276.1 | 36.7 | 440.3 | 127.9 | -1.9 | 267.3 | 216.5 | 300.3 | 281.4 | 101.6
245.3 | 1200 | 2615.1 | 328.8 | 67.11 | 204.142 | 73 | 16606.301 | 101.4 | 110.1 | 8.7 | 125 | 133 | 124.4 | 35.5 | 77.7 | 25.9 | 22.3 | 42.8 | 229 | 29.6 | 77.1 | 38.3 | 26.9 | 37.8 | 55.2 | 48.8 | 181.4 | 475.6 | 602.1 | 649.1 | 657.3 | 691.9 | 677.2 | 612.2 | 15.2 | 124.8 | 0.3 | 101.6 | 102 | 192 | 269 | 267.8 | -0.29 | 15.3 | 279 | 275.6 | 36.7 | 440.3 | 127.8 | -2 | 267.3 | 216.4 | 300.5 | 281.7 | 104.8
245.4 | 1200 | 2615.4 | 328.6 | 67.03 | 203.997 | 73 | 16613 | 100.9 | 109.4 | 8.5 | 125.1 | 133.1 | 124.7 | 35 | 77.4 | 25.9 | 22.4 | 42.9 | 229.4 | 29.9 | 77 | 39.2 | 26.9 | 37.8 | 55.2 | 48.9 | 181.2 | 476.5 | 601.3 | 650.1 | 657.9 | 692.7 | 677.7 | 612.2 | 15.6 | 125.1 | 0.3 | 101.6 | 101.9 | 192 | 268.8 | 267.5 | -0.3 | 15.3 | 279 | 275.6 | 36.8 | 440.4 | 127.9 | -2 | 267 | 216.4 | 300.3 | 281.6 | 104.4
245.5 | 1200 | 2614.2 | 328.5 | 67.12 | 204.295 | 72.9 | 16619.699 | 100.9 | 109.8 | 8.9 | 125 | 133.3 | 124.7 | 34.5 | 77.2 | 25.8 | 22.5 | 43 | 229.4 | 30 | 77.2 | 37.8 | 26.9 | 37.8 | 55.4 | 48.9 | 181.9 | 475.9 | 599.6 | 648.7 | 656.9 | 692.2 | 677.6 | 612.9 | 15.2 | 125 | 0.3 | 101.6 | 101.8 | 192 | 268.9 | 267.7 | -0.31 | 15.2 | 279 | 276 | 36.8 | 440.5 | 127.9 | -1.9 | 267.2 | 216.6 | 300.8 | 281.8 | 102.6
245.6 | 1201 | 2614.8 | 328.9 | 67.19 | 204.269 | 73 | 16626.4 | 101.3 | 110.1 | 8.8 | 124.9 | 133.3 | 124.6 | 34.7 | 77.3 | 25.8 | 23 | 43.1 | 230.4 | 30.5 | 77.5 | 38.6 | 26.8 | 37.8 | 55.1 | 48.7 | 182.1 | 477.5 | 604 | 651.8 | 659.8 | 694.5 | 679.4 | 614 | 15.6 | 125 | 0.3 | 101.6 | 101.9 | 192 | 268.6 | 267.4 | -0.3 | 15.2 | 279 | 275.4 | 36.6 | 440.4 | 127.8 | -2 | 266.9 | 216.6 | 300.6 | 281.7 | 102.9
245.7 | 1200 | 2615.5 | 328.7 | 66.95 | 203.654 | 72.7 | 16633.199 | 101.2 | 110 | 8.8 | 125.1 | 133.2 | 124.7 | 35.8 | 77.9 | 25.7 | 22.8 | 43 | 229.4 | 29.7 | 77.1 | 39.3 | 26.9 | 37.8 | 55.1 | 48.7 | 181.7 | 476.3 | 601.3 | 649.6 | 657.6 | 691.9 | 677.3 | 612.9 | 15.5 | 125.2 | 0.3 | 101.6 | 101.8 | 191.9 | 268.8 | 267.5 | -0.3 | 15.2 | 279 | 275.6 | 36.7 | 440.5 | 127.6 | -1.9 | 267 | 216.5 | 300.8 | 282 | 103.1
245.8 | 1200 | 2614.9 | 328.7 | 66.94 | 203.665 | 72.8 | 16639.801 | 101 | 109.8 | 8.8 | 125 | 133.1 | 124.6 | 35.2 | 77.7 | 25.8 | 22.3 | 42.9 | 228.8 | 29.4 | 76.9 | 39.2 | 26.9 | 37.8 | 55.1 | 48.7 | 181.4 | 475 | 600.2 | 648.2 | 656.1 | 690.9 | 676.2 | 611.8 | 15.4 | 125 | 0.3 | 101.6 | 101.9 | 191.7 | 268.7 | 267.5 | -0.32 | 15.2 | 279 | 276 | 36.7 | 440.7 | 127.3 | -2 | 267 | 216.4 | 300.4 | 281.6 | 101.7
245.9 | 1200 | 2614.6 | 328.4 | 67.06 | 204.179 | 72.7 | 16646.5 | 101.2 | 109.9 | 8.7 | 124.8 | 133.3 | 124.5 | 34.3 | 77.3 | 25.6 | 22.6 | 42.9 | 229.9 | 30.3 | 77.1 | 39.1 | 26.8 | 37.7 | 55.1 | 48.8 | 181.8 | 475.8 | 599.8 | 649 | 657.2 | 691.7 | 676.9 | 613.5 | 15.6 | 125 | 0.3 | 101.6 | 101.8 | 191.7 | 268.3 | 267.1 | -0.31 | 15.1 | 278.6 | 275.4 | 36.7 | 440.8 | 127.2 | -1.9 | 266.6 | 216.8 | 300.9 | 282.1 | 101.8
246 | 1201 | 2614.5 | 328.7 | 67.05 | 203.99 | 72.8 | 16653.301 | 101.3 | 109.9 | 8.5 | 125.1 | 133.1 | 124.7 | 34.7 | 77.2 | 25.8 | 22.6 | 43.1 | 229.8 | 30 | 77 | 39.1 | 26.9 | 37.8 | 55.2 | 48.8 | 182 | 476.1 | 601.5 | 649.6 | 657.7 | 692.6 | 678.1 | 614 | 15.1 | 125.1 | 0.3 | 101.5 | 101.9 | 192 | 268.9 | 267.6 | -0.3 | 15.2 | 279.1 | 276 | 36.6 | 440.8 | 127 | -1.9 | 267.1 | 216.6 | 300.5 | 281.7 | 103.7
246.1 | 1199 | 2614.9 | 328.3 | 67.09 | 204.343 | 73 | 16660 | 101.2 | 110 | 8.8 | 124.9 | 133.2 | 124.5 | 34.9 | 77.3 | 25.6 | 22.7 | 43 | 230.2 | 30.2 | 77.3 | 38.6 | 26.9 | 37.8 | 55.1 | 48.8 | 182.2 | 476.3 | 601.5 | 650.3 | 658.5 | 692.8 | 678.1 | 614.5 | 15.7 | 124.9 | 0.3 | 101.5 | 101.8 | 191.9 | 268.7 | 267.5 | -0.29 | 15.2 | 279 | 275.7 | 36.7 | 440.8 | 127.1 | -2 | 267 | 216.4 | 300.4 | 281.5 | 105
246.2 | 1200 | 2615.4 | 328.7 | 66.99 | 203.828 | 72.9 | 16666.699 | 101.7 | 110.5 | 8.8 | 125.3 | 133.3 | 124.8 | 35.2 | 77.6 | 25.8 | 22.7 | 42.9 | 229.9 | 30.1 | 77.2 | 39.3 | 26.9 | 37.9 | 55.2 | 48.7 | 182.1 | 476.1 | 602.1 | 649.9 | 657.7 | 692.9 | 678.1 | 614 | 15.3 | 125.3 | 0.3 | 101.5 | 101.7 | 191.6 | 269.2 | 268 | -0.29 | 15.2 | 279.4 | 275.9 | 36.8 | 440.5 | 126.9 | -2 | 267.4 | 216.3 | 300.2 | 281.3 | 105.1
246.3 | 1201 | 2615.8 | 328.9 | 67.19 | 204.296 | 72.8 | 16673.4 | 101.7 | 110.4 | 8.7 | 124.9 | 133.2 | 124.5 | 35.3 | 77.3 | 25.6 | 22.6 | 43 | 229.9 | 30.1 | 77.4 | 37.5 | 26.9 | 37.8 | 55.2 | 48.9 | 181.1 | 476.2 | 600.6 | 649.8 | 658.1 | 693 | 677.9 | 613.7 | 15.6 | 124.9 | 0.3 | 101.5 | 101.9 | 191.8 | 269.3 | 268 | -0.28 | 15.2 | 279.3 | 276.3 | 36.6 | 440.5 | 127.1 | -1.9 | 267.5 | 216.6 | 300.5 | 281.6 | 105.3
246.4 | 1199 | 2614.2 | 328.3 | 67.03 | 204.167 | 73 | 16680.1 | 101.1 | 109.8 | 8.7 | 125 | 133.1 | 124.5 | 35.1 | 77.7 | 25.7 | 22.7 | 43 | 229.8 | 29.9 | 77.1 | 39.4 | 26.8 | 37.7 | 55.1 | 48.8 | 181.7 | 476.2 | 600.3 | 649.1 | 657.5 | 692.5 | 677.6 | 613.1 | 15.5 | 125 | 0.3 | 101.5 | 101.9 | 191.8 | 268.8 | 267.6 | -0.29 | 15.2 | 279 | 275.8 | 36.8 | 440.4 | 127.1 | -2 | 267.1 | 216.7 | 300.5 | 281.7 | 104.9
246.5 | 1201 | 2614 | 328.7 | 66.99 | 203.803 | 72.8 | 16686.801 | 101.3 | 110.2 | 8.9 | 125 | 133.2 | 124.5 | 35.2 | 77.7 | 25.6 | 22.5 | 42.9 | 229.2 | 29.8 | 77.3 | 39.1 | 26.9 | 37.8 | 55.1 | 48.8 | 181.8 | 476.1 | 600.8 | 649.3 | 657.4 | 692.4 | 678.2 | 612.9 | 15.4 | 125 | 0.3 | 101.5 | 101.8 | 191.7 | 268.5 | 267.3 | -0.29 | 15.2 | 278.7 | 275.4 | 36.7 | 440.8 | 127.2 | -2 | 266.7 | 216.2 | 300.3 | 281.4 | 104.9
246.6 | 1201 | 2613.9 | 328.6 | 67.02 | 203.941 | 72.8 | 16693.5 | 101.1 | 110 | 8.9 | 124.9 | 133.2 | 124.6 | 34.8 | 77.6 | 25.8 | 22.5 | 43.1 | 229.7 | 30 | 77.1 | 39.6 | 26.9 | 37.8 | 55.2 | 48.9 | 181.7 | 476.3 | 600.2 | 649.1 | 657.6 | 692.2 | 677.3 | 612.2 | 15.4 | 125 | 0.3 | 101.5 | 101.9 | 191.8 | 268.2 | 267 | -0.29 | 15.2 | 278.5 | 274.9 | 36.8 | 440.7 | 127.1 | -2 | 266.5 | 216.4 | 300.7 | 281.9 | 105.5
246.7 | 1198 | 2612.2 | 327.8 | 67.06 | 204.555 | 73 | 16700.199 | 101.6 | 110.2 | 8.7 | 124.9 | 133.2 | 124.6 | 34.6 | 77.1 | 25.7 | 22.6 | 43.2 | 229.9 | 30 | 77.2 | 40.2 | 26.9 | 37.8 | 55.2 | 48.8 | 182 | 476.2 | 600.3 | 649.1 | 657.5 | 692.4 | 677.9 | 612.5 | 15.2 | 125 | 0.3 | 101.5 | 101.9 | 191.6 | 268.5 | 267.3 | -0.27 | 15.1 | 278.9 | 275.6 | 36.7 | 440.7 | 127.2 | -1.9 | 266.8 | 216.7 | 300.5 | 282 | 106.9
246.8 | 1199 | 2614.7 | 328.3 | 67.19 | 204.666 | 72.9 | 16706.9 | 101.5 | 110.2 | 8.7 | 124.9 | 133.3 | 124.5 | 34.6 | 77 | 25.6 | 23 | 43 | 230.8 | 30.5 | 77.4 | 39 | 26.9 | 37.7 | 55.1 | 48.8 | 182 | 477.4 | 602.5 | 650.9 | 659.3 | 694.1 | 679.5 | 614.5 | 15.8 | 125 | 0.3 | 101.5 | 102 | 192 | 268.9 | 267.7 | -0.3 | 15.2 | 279.1 | 276.2 | 36.8 | 440.7 | 127.1 | -1.9 | 267.2 | 216.6 | 300.5 | 281.6 | 103.2
246.9 | 1200 | 2615 | 328.6 | 67.11 | 204.232 | 72.8 | 16713.6 | 100.7 | 109.6 | 8.8 | 124.8 | 133.3 | 124.5 | 34.9 | 77.3 | 25.7 | 22.9 | 43 | 229.4 | 29.6 | 77.3 | 38.4 | 26.8 | 37.8 | 55.1 | 48.8 | 181.6 | 475.6 | 600.5 | 648.6 | 656.8 | 691.9 | 676.9 | 611.9 | 15.3 | 124.9 | 0.3 | 101.5 | 101.9 | 192 | 268.9 | 267.6 | -0.3 | 15.2 | 279.1 | 276 | 36.6 | 440.6 | 126.8 | -1.9 | 267.2 | 216.4 | 300.5 | 281.5 | 103
247 | 1201 | 2614.3 | 328.9 | 66.91 | 203.444 | 72.9 | 16720.301 | 100.7 | 109.6 | 8.9 | 125 | 133.3 | 124.7 | 35.7 | 77.8 | 25.8 | 22.5 | 43 | 229.6 | 29.6 | 77 | 39.8 | 26.9 | 37.8 | 54.9 | 48.8 | 181.4 | 475.2 | 601.2 | 649.1 | 656.9 | 690.9 | 676.3 | 611.6 | 15.4 | 125 | 0.3 | 101.4 | 101.9 | 191.9 | 269.4 | 268.1 | -0.31 | 15.2 | 279.5 | 276.4 | 36.7 | 440.9 | 126.5 | -1.9 | 267.7 | 216.2 | 300.4 | 281.2 | 102.5
247.1 | 1200 | 2614.7 | 328.6 | 67.21 | 204.523 | 73 | 16727 | 101.3 | 110.2 | 9 | 124.9 | 133.3 | 124.6 | 35.5 | 77.6 | 25.8 | 22.7 | 43.1 | 229.9 | 30.1 | 77.5 | 38.4 | 26.9 | 37.9 | 55.1 | 48.8 | 181.9 | 476.6 | 601.4 | 649.7 | 658 | 692.9 | 678 | 612.8 | 15.3 | 125 | 0.3 | 101.5 | 101.8 | 191.6 | 268.7 | 267.5 | -0.29 | 15.3 | 278.7 | 275.3 | 36.7 | 441 | 126.4 | -1.9 | 267 | 216.7 | 300.9 | 282.1 | 103.6
247.2 | 1201 | 2614.3 | 328.7 | 67.13 | 204.241 | 73 | 16733.699 | 101.2 | 109.9 | 8.7 | 125.2 | 133.3 | 124.8 | 34.6 | 77.4 | 25.9 | 22.9 | 43.1 | 230.4 | 30.3 | 77.3 | 39.7 | 27 | 37.9 | 55.1 | 48.8 | 181.9 | 477 | 601.6 | 650.3 | 658.5 | 693.4 | 678.8 | 613.5 | 15.7 | 125.3 | 0.3 | 101.4 | 101.8 | 191.8 | 269 | 267.8 | -0.29 | 15.2 | 279.3 | 276.3 | 36.7 | 440.9 | 126.3 | -2 | 267.3 | 216.3 | 300.1 | 281.2 | 104.8
247.3 | 1200 | 2615.2 | 328.6 | 67.13 | 204.33 | 72.9 | 16740.4 | 100.7 | 109.6 | 9 | 125.1 | 133.4 | 124.5 | 34.6 | 77.1 | 25.9 | 22.8 | 43.1 | 230 | 30.1 | 77.5 | 38.2 | 27 | 37.9 | 55.1 | 48.7 | 181.5 | 476.3 | 601.3 | 650.1 | 658.3 | 693 | 678 | 613.3 | 15.5 | 125 | 0.3 | 101.4 | 101.7 | 191.6 | 268.8 | 267.6 | -0.29 | 15.2 | 278.9 | 275.6 | 36.7 | 440.9 | 126.3 | -2 | 267.1 | 216.2 | 300.6 | 281.7 | 103.8
247.4 | 1200 | 2614.3 | 328.4 | 66.92 | 203.79 | 72.8 | 16747.1 | 101.4 | 110.3 | 8.8 | 125.1 | 133.1 | 124.7 | 36.3 | 78.2 | 25.8 | 22.7 | 43.1 | 229.7 | 29.9 | 77.2 | 39.5 | 26.8 | 37.7 | 54.9 | 48.6 | 181.9 | 476.4 | 601.2 | 649.8 | 657.5 | 692.9 | 677.9 | 612.8 | 15.3 | 125.1 | 0.3 | 101.4 | 101.8 | 191.7 | 268.8 | 267.5 | -0.29 | 15.2 | 279 | 275.5 | 36.7 | 440.8 | 126.2 | -2 | 267.1 | 216.4 | 300.5 | 281.7 | 104.2
247.5 | 1202 | 2615.3 | 329.1 | 67.26 | 204.356 | 72.9 | 16753.801 | 101.2 | 109.9 | 8.8 | 124.9 | 133.2 | 124.7 | 34.6 | 77.5 | 25.9 | 22.7 | 43.1 | 229.8 | 29.9 | 77.4 | 38.5 | 27 | 37.8 | 55 | 48.8 | 181.7 | 476.6 | 600.8 | 649.8 | 658.4 | 693 | 678.1 | 613.6 | 15.4 | 125 | 0.3 | 101.4 | 101.7 | 192 | 268.9 | 267.6 | -0.29 | 15.3 | 279 | 276.2 | 36.7 | 441.1 | 126.1 | -2 | 267.2 | 216.6 | 300.5 | 281.7 | 104.7
247.6 | 1199 | 2612.5 | 328 | 66.99 | 204.207 | 72.8 | 16760.6 | 101.8 | 110.5 | 8.7 | 125.1 | 133.2 | 124.6 | 34.5 | 77.2 | 26 | 22.7 | 43.1 | 229.8 | 30 | 77.3 | 39.7 | 27 | 37.9 | 55.1 | 48.8 | 181.9 | 475.9 | 600.4 | 648.5 | 656.9 | 692.2 | 677.2 | 612.8 | 15.3 | 125.1 | 0.3 | 101.4 | 101.7 | 191.5 | 268.3 | 267 | -0.29 | 15.2 | 278.4 | 275.2 | 36.6 | 440.8 | 126.1 | -1.9 | 266.5 | 216.5 | 300.6 | 281.6 | 104.6
247.7 | 1199 | 2614.3 | 328.3 | 66.92 | 203.86 | 72.9 | 16767.301 | 101.1 | 109.9 | 8.8 | 124.8 | 133.2 | 124.5 | 34.9 | 77.5 | 25.9 | 22.8 | 42.7 | 230 | 30.1 | 77.2 | 39.5 | 26.8 | 37.8 | 54.9 | 48.6 | 181.7 | 476.8 | 601.3 | 650.4 | 658.1 | 693.1 | 678.4 | 614.5 | 15.6 | 124.9 | 0.3 | 101.4 | 101.9 | 192 | 268.6 | 267.4 | -0.29 | 15.2 | 278.8 | 275.8 | 36.7 | 441 | 126.2 | -2 | 266.9 | 216.3 | 300.2 | 281.2 | 104.1
247.8 | 1199 | 2614.9 | 328.4 | 67.09 | 204.289 | 72.8 | 16774 | 98.8 | 108.4 | 9.5 | 124.9 | 133.3 | 124.5 | 35.3 | 77.6 | 26 | 22.5 | 43.1 | 229 | 29.4 | 77.2 | 38.3 | 26.9 | 37.9 | 55 | 48.8 | 180.7 | 475.6 | 601.2 | 648.4 | 656.9 | 691.8 | 676.9 | 611.7 | 15.1 | 125 | 0.3 | 101.4 | 101.2 | 191.4 | 268.3 | 267.1 | -0.28 | 15.3 | 278.4 | 275.2 | 36.8 | 441 | 126.2 | -2 | 266.6 | 216.1 | 300.6 | 281.6 | 105.1
247.9 | 1200 | 2614.4 | 328.6 | 67.06 | 204.124 | 72.9 | 16780.699 | 102.5 | 110.7 | 8.3 | 125.2 | 133.3 | 124.8 | 35.2 | 77.7 | 26 | 22.6 | 43 | 230 | 30.2 | 77.3 | 39.5 | 26.9 | 37.7 | 55 | 48.8 | 182.1 | 476.3 | 600.9 | 649.2 | 657.4 | 693 | 678.1 | 612.7 | 15.6 | 125.2 | 0.3 | 101.4 | 101.8 | 191.6 | 268.6 | 267.3 | -0.28 | 15.2 | 278.7 | 275.4 | 36.7 | 440.9 | 126.3 | -1.9 | 266.9 | 216 | 299.9 | 281 | 105.1
248 | 1201 | 2614.1 | 328.7 | 66.91 | 203.553 | 72.7 | 16787.4 | 101.5 | 110.3 | 8.8 | 125.1 | 133.3 | 124.7 | 35.1 | 77.6 | 26.1 | 22.7 | 43.1 | 229.6 | 30.1 | 77.1 | 39.5 | 26.9 | 37.8 | 54.9 | 48.7 | 181.9 | 476.3 | 600.9 | 649.5 | 657.5 | 692.2 | 677.4 | 612.4 | 15.2 | 125 | 0.3 | 101.4 | 101.8 | 191.8 | 268.3 | 267.1 | -0.29 | 15.2 | 278.4 | 275.1 | 36.6 | 441 | 126.2 | -1.9 | 266.6 | 216.4 | 300.7 | 281.7 | 104.5
248.1 | 1201 | 2614.6 | 328.9 | 67.06 | 203.901 | 72.8 | 16794 | 101.5 | 110 | 8.6 | 125 | 133.1 | 124.6 | 35.1 | 77.4 | 26.2 | 22.8 | 42.9 | 229.8 | 30.3 | 77.3 | 38.2 | 27 | 37.8 | 55 | 48.8 | 181.9 | 476.6 | 600.7 | 649.4 | 657.8 | 693.5 | 678.3 | 612.9 | 15.8 | 125 | 0.3 | 101.4 | 101.9 | 192 | 268.2 | 267 | -0.28 | 15.2 | 278.2 | 275.2 | 36.7 | 441.4 | 126.2 | -2 | 266.5 | 217.2 | 301.4 | 282.4 | 106.6
248.2 | 1199 | 2613.5 | 328.3 | 66.92 | 203.859 | 72.7 | 16800.699 | 101.4 | 110 | 8.7 | 125.2 | 133.3 | 124.7 | 35 | 77.5 | 26.3 | 22.8 | 43 | 229.7 | 29.9 | 77.1 | 39.5 | 26.8 | 37.8 | 54.9 | 48.7 | 181.9 | 476.4 | 601 | 649.7 | 657.8 | 692.3 | 677.5 | 611.9 | 15.3 | 125.2 | 0.3 | 101.4 | 101.9 | 191.8 | 268.3 | 267 | -0.28 | 15.2 | 278.3 | 275.4 | 36.7 | 441.2 | 126.3 | -1.9 | 266.6 | 216.1 | 300.1 | 281.2 | 106.2
248.3 | 1200 | 2613.7 | 328.4 | 66.97 | 203.913 | 72.9 | 16807.4 | 101.7 | 110.4 | 8.7 | 125.2 | 133.4 | 124.8 | 35.1 | 77.4 | 26.3 | 22.5 | 43.1 | 229.5 | 29.9 | 77.4 | 38.3 | 26.9 | 37.8 | 55 | 48.8 | 182.3 | 476.1 | 600.2 | 649.3 | 657.6 | 692.7 | 677.7 | 611.6 | 15.5 | 125.2 | 0.3 | 101.3 | 102 | 192.2 | 268.5 | 267.3 | -0.29 | 15.2 | 278.5 | 275.3 | 36.8 | 441 | 126.4 | -2 | 266.8 | 216.1 | 300.4 | 281.6 | 104.6
248.4 | 1201 | 2612.8 | 328.7 | 67.08 | 204.08 | 72.9 | 16814.1 | 101.2 | 110.1 | 8.8 | 125.1 | 133.3 | 124.7 | 34.5 | 77.6 | 26.4 | 22.7 | 43.1 | 229.9 | 30.1 | 77.2 | 39.7 | 26.9 | 37.8 | 55 | 48.8 | 181.9 | 476.6 | 600.8 | 650 | 658.2 | 693.2 | 677.7 | 611.7 | 15.4 | 125 | 0.3 | 101.4 | 101.8 | 191.9 | 268.4 | 267.2 | -0.3 | 15.3 | 278.6 | 275.8 | 36.7 | 441.1 | 126.3 | -2 | 266.7 | 216.6 | 300.4 | 281.5 | 104.3
248.5 | 1201 | 2613.7 | 328.7 | 66.86 | 203.378 | 72.7 | 16820.801 | 99.9 | 108.3 | 8.4 | 125 | 133.3 | 124.6 | 34.1 | 77.1 | 26.2 | 22.6 | 42.9 | 229.7 | 30 | 77 | 39.5 | 26.9 | 37.8 | 55 | 48.7 | 180.8 | 476.3 | 600.1 | 648.9 | 657.1 | 692.2 | 677.3 | 612.4 | 15.5 | 125.1 | 0.3 | 101.3 | 102.1 | 192.3 | 268 | 266.7 | -0.28 | 15.2 | 278.1 | 275.4 | 36.7 | 441.1 | 126.5 | -2 | 266.3 | 216.6 | 300.7 | 281.9 | 106
248.6 | 1200 | 2616.4 | 328.8 | 67.03 | 203.849 | 72.8 | 16827.5 | 101.3 | 110.2 | 8.9 | 124.9 | 133.2 | 124.4 | 36.2 | 78 | 26.3 | 22.8 | 43 | 229.9 | 29.8 | 77.4 | 39.3 | 26.8 | 37.8 | 55 | 48.8 | 182.4 | 476.3 | 601.3 | 649.5 | 657.7 | 693 | 678.1 | 612.5 | 15.5 | 124.9 | 0.3 | 101.3 | 101.9 | 191.9 | 268.8 | 267.5 | -0.3 | 15.2 | 278.8 | 275.9 | 36.8 | 440.9 | 126.4 | -1.9 | 267 | 216.6 | 300.2 | 281.4 | 103.7
248.7 | 1199 | 2613.7 | 328.1 | 66.91 | 203.919 | 72.8 | 16834.199 | 100.9 | 109.8 | 8.9 | 125.1 | 133.3 | 124.6 | 35.2 | 77.7 | 26.4 | 22.2 | 43.1 | 229.2 | 29.7 | 77 | 39.4 | 26.9 | 37.8 | 55.1 | 48.8 | 181.8 | 475.3 | 599.8 | 648.6 | 656.7 | 691.5 | 676.6 | 611.6 | 14.9 | 125.1 | 0.3 | 101.3 | 102.1 | 192 | 268.4 | 267.2 | -0.29 | 15.2 | 278.5 | 276 | 36.7 | 440.8 | 126.5 | -2 | 266.7 | 216.3 | 300.3 | 281.4 | 105.1
248.8 | 1200 | 2616.6 | 328.7 | 67.21 | 204.49 | 73 | 16840.9 | 101.6 | 110.4 | 8.8 | 125.1 | 133.3 | 124.7 | 35 | 77.4 | 26.3 | 22.9 | 43.1 | 230.8 | 30.7 | 77.6 | 38.6 | 26.9 | 37.8 | 55.1 | 48.7 | 182.6 | 477.5 | 602.7 | 651.4 | 659.3 | 694.9 | 679.7 | 614.8 | 15.8 | 125 | 0.3 | 101.3 | 101.9 | 191.8 | 268.8 | 267.5 | -0.3 | 15.2 | 278.8 | 275.9 | 36.7 | 440.9 | 126.5 | -2 | 267.1 | 216.1 | 300.2 | 281.2 | 103.5
248.9 | 1199 | 2614.8 | 328.4 | 66.91 | 203.753 | 72.6 | 16847.6 | 101.5 | 110.2 | 8.7 | 124.9 | 133.2 | 124.7 | 34.8 | 77.4 | 26.3 | 22.8 | 43 | 229.6 | 29.9 | 77.2 | 39.4 | 26.9 | 37.8 | 55.1 | 48.7 | 182.2 | 475.9 | 599.4 | 648.5 | 656.7 | 692 | 677.1 | 611.3 | 15.3 | 125 | 0.3 | 101.3 | 101.9 | 191.8 | 268.8 | 267.6 | -0.31 | 15.2 | 278.9 | 275.5 | 36.7 | 440.6 | 126.7 | -1.9 | 267.1 | 216.2 | 300.3 | 281.4 | 102.6
249 | 1199 | 2614 | 328.3 | 66.88 | 203.737 | 72.8 | 16854.301 | 101.4 | 110.3 | 8.9 | 125.1 | 133.2 | 124.7 | 35.5 | 77.6 | 26.3 | 22.4 | 43 | 229.5 | 29.7 | 77.2 | 39.6 | 26.9 | 37.8 | 55.1 | 48.7 | 182.3 | 475.9 | 600.1 | 648.9 | 657.2 | 691.9 | 676.9 | 611.8 | 15.7 | 125.2 | 0.3 | 101.3 | 101.9 | 191.8 | 268.6 | 267.3 | -0.29 | 15.3 | 278.7 | 275.4 | 36.8 | 441.1 | 126.7 | -1.9 | 266.8 | 216.5 | 300.5 | 281.8 | 104.3
249.1 | 1199 | 2613.9 | 328.2 | 67.1 | 204.46 | 72.9 | 16861 | 101.7 | 110.4 | 8.7 | 125.3 | 133.2 | 124.9 | 35.3 | 77.4 | 26.3 | 22.6 | 43 | 229.5 | 29.8 | 77.4 | 38.4 | 27 | 37.8 | 55.1 | 48.8 | 182.2 | 476.4 | 600.7 | 649.5 | 657.6 | 692.7 | 677.7 | 612.2 | 15.2 | 125.2 | 0.3 | 101.3 | 101.9 | 191.8 | 268.4 | 267.1 | -0.3 | 15.3 | 278.3 | 275.1 | 36.7 | 440.8 | 126.7 | -2 | 266.7 | 216.7 | 300.6 | 281.6 | 102.8
249.2 | 1201 | 2614.4 | 328.8 | 66.96 | 203.626 | 72.8 | 16867.699 | 101.6 | 110.2 | 8.6 | 125 | 133.1 | 124.7 | 34.6 | 77.5 | 26.4 | 22.6 | 43 | 229.8 | 30.1 | 77.2 | 39.4 | 26.9 | 37.8 | 55.1 | 48.7 | 182 | 476.4 | 599.8 | 649.4 | 657.8 | 692.7 | 677.7 | 612.3 | 15.5 | 125.1 | 0.3 | 101.4 | 101.9 | 192.1 | 268.7 | 267.4 | -0.29 | 15.2 | 278.7 | 275.3 | 36.7 | 441.1 | 126.4 | -2 | 266.9 | 216.8 | 300.6 | 281.4 | 105
249.3 | 1200 | 2615.3 | 328.5 | 67.01 | 203.97 | 72.8 | 16874.4 | 100.9 | 109.9 | 8.9 | 125 | 133.1 | 124.7 | 34.6 | 77.4 | 26.2 | 23 | 42.9 | 230.5 | 30.6 | 77.4 | 39.4 | 26.9 | 37.7 | 55 | 48.6 | 182.6 | 477.5 | 601.9 | 650.6 | 658.7 | 693.7 | 678.8 | 613.1 | 15.6 | 125.1 | 0.3 | 101.3 | 101.7 | 191.5 | 268.2 | 267 | -0.3 | 15.3 | 278.3 | 275.2 | 36.8 | 440.9 | 126.4 | -1.9 | 266.5 | 216.3 | 300.4 | 281.5 | 102.9
249.4 | 1200 | 2616.8 | 328.7 | 66.95 | 203.661 | 72.7 | 16881.1 | 101.3 | 110 | 8.7 | 125 | 133.1 | 124.5 | 35.8 | 77.8 | 26.2 | 22.8 | 43 | 229.6 | 30 | 77.5 | 38.2 | 26.9 | 37.8 | 55.1 | 48.8 | 182.2 | 476.4 | 599.4 | 649.3 | 657.8 | 692.7 | 677.6 | 612.2 | 15.3 | 125 | 0.3 | 101.4 | 101.7 | 191.8 | 268.4 | 267.1 | -0.31 | 15.2 | 278.3 | 275.5 | 36.9 | 441.4 | 126.5 | -1.9 | 266.6 | 216.5 | 300.8 | 281.8 | 102
249.5 | 1200 | 2614.2 | 328.5 | 67.02 | 204.037 | 72.7 | 16887.801 | 101.6 | 110.3 | 8.7 | 124.9 | 133.2 | 124.4 | 34.8 | 77.8 | 26 | 22.8 | 42.8 | 229.7 | 29.9 | 77.2 | 39.7 | 26.9 | 37.8 | 55 | 48.7 | 182.2 | 476.4 | 600.4 | 649.6 | 657.7 | 692.1 | 677.5 | 612.1 | 15.7 | 125 | 0.3 | 101.3 | 101.7 | 191.7 | 268.4 | 267.1 | -0.29 | 15.2 | 278.4 | 275.7 | 36.9 | 441.1 | 126.4 | -1.9 | 266.6 | 216.4 | 300.4 | 281.6 | 104.7
249.6 | 1200 | 2614.2 | 328.4 | 66.79 | 203.352 | 72.6 | 16894.5 | 101.3 | 110.1 | 8.8 | 125 | 133.2 | 124.8 | 34 | 77.2 | 26 | 22.5 | 43 | 229.3 | 29.6 | 77.1 | 39.6 | 27 | 37.9 | 55 | 48.8 | 182 | 475.5 | 599.5 | 648.4 | 656.7 | 690.9 | 676.2 | 611.4 | 15 | 125.1 | 0.3 | 101.4 | 101.6 | 191.5 | 268.5 | 267.3 | -0.29 | 15.2 | 278.6 | 275.4 | 36.7 | 441.1 | 126.6 | -2 | 266.8 | 216.8 | 300.8 | 282 | 103.9
249.7 | 1200 | 2613.1 | 328.4 | 66.88 | 203.637 | 72.7 | 16901.199 | 101.2 | 110.1 | 8.9 | 124.9 | 133 | 124.5 | 35.6 | 77.6 | 25.9 | 22.5 | 42.9 | 229.6 | 29.9 | 77.1 | 39 | 26.8 | 37.7 | 55 | 48.8 | 182 | 476.1 | 600.5 | 649.3 | 657.6 | 692 | 677.2 | 611.6 | 15.6 | 124.9 | 0.3 | 101.3 | 101.8 | 191.7 | 268.5 | 267.2 | -0.29 | 15.2 | 278.4 | 274.9 | 36.7 | 441.1 | 126.5 | -1.9 | 266.7 | 216.9 | 301.2 | 282.4 | 106.5
249.8 | 1200 | 2615.6 | 328.7 | 66.98 | 203.762 | 72.6 | 16907.9 | 100.6 | 109.7 | 9 | 125.1 | 133.2 | 124.7 | 34.5 | 77.6 | 25.8 | 22.6 | 43.1 | 229.6 | 30 | 77.3 | 39.1 | 26.8 | 37.8 | 55 | 48.8 | 182.2 | 476.5 | 600.4 | 649.6 | 657.8 | 692.6 | 677.7 | 611.6 | 15.4 | 125.1 | 0.3 | 101.3 | 101.8 | 191.7 | 268.4 | 267.2 | -0.3 | 15.2 | 278.4 | 275.6 | 36.8 | 440.9 | 126.6 | -2 | 266.7 | 216.2 | 300.3 | 281.2 | 104
249.9 | 1200 | 2615.5 | 328.8 | 66.92 | 203.541 | 72.8 | 16914.6 | 101.1 | 109.8 | 8.7 | 124.9 | 133.2 | 124.6 | 35.5 | 77.5 | 25.8 | 22.7 | 43 | 229.9 | 30.1 | 77.1 | 38.9 | 26.8 | 37.8 | 55.1 | 48.8 | 182 | 476.7 | 599.9 | 649.8 | 658.1 | 693 | 677.9 | 612.1 | 15.6 | 125 | 0.3 | 101.3 | 101.7 | 191.7 | 268.3 | 267.1 | -0.3 | 15.2 | 278.3 | 276 | 36.7 | 440.6 | 126.6 | -2 | 266.6 | 216.7 | 300.4 | 281.3 | 104
250 | 1200 | 2616.8 | 328.8 | 66.97 | 203.708 | 72.7 | 16921.301 | 100.5 | 109.5 | 9 | 124.8 | 133.2 | 124.5 | 35 | 77.7 | 25.7 | 22.8 | 42.9 | 230 | 30.2 | 77.3 | 39.2 | 27 | 38 | 55.1 | 48.8 | 182.1 | 476.8 | 601.8 | 650 | 658.1 | 692.9 | 678.2 | 612.5 | 15.6 | 124.9 | 0.3 | 101.3 | 101.8 | 191.8 | 268.6 | 267.3 | -0.3 | 15.3 | 278.6 | 275.2 | 36.7 | 441 | 126.9 | -1.9 | 266.8 | 217.2 | 301.1 | 282.3 | 103.4
250.1 | 1200 | 2615.6 | 328.7 | 66.88 | 203.496 | 72.7 | 16928 | 101.2 | 110 | 8.7 | 125 | 133 | 124.7 | 35.8 | 77.8 | 25.7 | 22.8 | 43.1 | 229.9 | 30 | 77.2 | 39 | 26.9 | 37.8 | 55.2 | 48.8 | 182.1 | 476.3 | 600.3 | 649.7 | 657.8 | 692.5 | 677.4 | 611.7 | 15.4 | 124.9 | 0.3 | 101.3 | 102 | 191.9 | 268.7 | 267.5 | -0.29 | 15.2 | 278.5 | 275.7 | 36.7 | 440.6 | 126.9 | -1.9 | 267 | 216.6 | 300.8 | 281.9 | 106.7
250.2 | 1200 | 2616.6 | 328.8 | 67.02 | 203.835 | 72.7 | 16934.699 | 101.3 | 110.2 | 8.8 | 125.1 | 133.3 | 124.7 | 34.9 | 77.6 | 25.5 | 22.4 | 43 | 229.6 | 29.7 | 77.3 | 38.9 | 26.9 | 37.9 | 55.2 | 48.8 | 182.5 | 476 | 600.2 | 649.1 | 657.4 | 692.8 | 677.7 | 610.9 | 15.5 | 125.1 | 0.3 | 101.4 | 101.9 | 191.8 | 269.1 | 267.9 | -0.29 | 15.3 | 279 | 275.9 | 36.6 | 440.8 | 127.1 | -2 | 267.4 | 216.4 | 300.5 | 281.5 | 104.8
250.3 | 1199 | 2616 | 328.5 | 66.93 | 203.727 | 72.6 | 16941.4 | 101.3 | 110.1 | 8.8 | 125.1 | 133.2 | 124.8 | 34.4 | 77.3 | 25.5 | 22.6 | 43 | 229.9 | 30.2 | 77.1 | 38.8 | 27 | 37.8 | 55.2 | 48.8 | 182.4 | 476.3 | 599.7 | 649.7 | 657.9 | 692.4 | 677.5 | 611.5 | 15.2 | 125.1 | 0.3 | 101.4 | 101.8 | 191.7 | 268.6 | 267.4 | -0.3 | 15.2 | 278.5 | 275.7 | 36.8 | 440.8 | 127.2 | -1.9 | 266.9 | 217.3 | 302 | 282.7 | 104.7
250.4 | 1199 | 2614.7 | 328.4 | 66.95 | 203.884 | 72.7 | 16948.1 | 101.6 | 110.4 | 8.8 | 125.1 | 133.1 | 124.7 | 35.2 | 77.5 | 25.4 | 23 | 43 | 230.5 | 30.6 | 77.2 | 38.6 | 26.9 | 37.8 | 55.2 | 48.9 | 183 | 477.2 | 601.1 | 650.2 | 658.6 | 693.8 | 678.9 | 613 | 15.8 | 125.2 | 0.3 | 101.4 | 102 | 191.8 | 268.2 | 267 | -0.3 | 15.2 | 278.2 | 275.4 | 36.8 | 440.5 | 127.4 | -1.9 | 266.5 | 217.3 | 301.8 | 282.7 | 105.2
250.5 | 1200 | 2615.4 | 328.7 | 66.84 | 203.319 | 72.8 | 16954.801 | 101.5 | 110.3 | 8.7 | 125.1 | 133.1 | 124.7 | 34.4 | 77.3 | 25.1 | 22.7 | 42.9 | 229.5 | 29.9 | 77.2 | 39 | 26.8 | 37.7 | 55.2 | 48.8 | 182.4 | 476.5 | 600.5 | 649.7 | 657.8 | 692.8 | 677.9 | 612.1 | 15.3 | 125 | 0.3 | 101.4 | 101.9 | 191.9 | 268.2 | 267 | -0.3 | 15.4 | 278.3 | 275.2 | 36.8 | 440.5 | 127.7 | -1.9 | 266.5 | 218.1 | 302.1 | 283.4 | 104.1
250.6 | 1200 | 2614.9 | 328.6 | 66.79 | 203.269 | 72.5 | 16961.4 | 101.4 | 110.1 | 8.7 | 125 | 133.2 | 124.5 | 35.5 | 77.7 | 25 | 22.5 | 43 | 229.4 | 29.8 | 77 | 38.7 | 26.8 | 37.8 | 55.2 | 48.9 | 182.1 | 475.6 | 598.6 | 648.4 | 656.8 | 691.5 | 676.2 | 611.2 | 15.7 | 125 | 0.3 | 101.4 | 101.9 | 191.8 | 268.5 | 267.3 | -0.29 | 15.2 | 278.4 | 275.5 | 36.8 | 440.5 | 127.7 | -1.9 | 266.8 | 217.7 | 302.1 | 283 | 106
250.7 | 1201 | 2615.4 | 328.8 | 66.91 | 203.476 | 72.7 | 16968.1 | 101.2 | 110 | 8.8 | 124.9 | 132.9 | 124.6 | 35.4 | 77.7 | 24.9 | 22.4 | 42.9 | 229.2 | 29.7 | 77.1 | 38.3 | 26.9 | 37.8 | 55.2 | 48.8 | 181.7 | 475.4 | 598.1 | 648.1 | 656.6 | 691.7 | 677.2 | 612.2 | 15.3 | 124.9 | 0.3 | 101.4 | 102 | 192 | 268.8 | 267.6 | -0.3 | 15.2 | 278.6 | 276.3 | 36.7 | 440.1 | 127.7 | -1.9 | 267.1 | 218.2 | 302.5 | 283.6 | 104.4
250.8 | 1200 | 2614.3 | 328.5 | 66.91 | 203.696 | 72.8 | 16974.801 | 101.6 | 110.1 | 8.5 | 124.8 | 133.1 | 124.3 | 34.8 | 77.5 | 24.8 | 22.3 | 42.9 | 229.3 | 29.9 | 77.1 | 38.3 | 26.9 | 37.9 | 55.3 | 48.9 | 181.7 | 475.2 | 599.1 | 648.4 | 656.6 | 691.3 | 676.3 | 612 | 15.4 | 124.9 | 0.3 | 101.4 | 101.9 | 191.9 | 268.5 | 267.3 | -0.31 | 15.1 | 278.3 | 275.4 | 36.7 | 440.3 | 127.8 | -1.9 | 266.7 | 218.4 | 302.8 | 283.8 | 104.4
250.9 | 1201 | 2614.6 | 328.8 | 66.94 | 203.587 | 72.7 | 16981.5 | 101.2 | 110 | 8.8 | 125.1 | 133.1 | 124.7 | 34.6 | 77.3 | 24.8 | 22.5 | 43.1 | 229.8 | 30.1 | 77.1 | 38.6 | 27 | 37.9 | 55.3 | 48.9 | 182.5 | 475.9 | 598.6 | 648.8 | 657 | 692.2 | 677.5 | 612.5 | 15.4 | 125.1 | 0.3 | 101.4 | 101.9 | 191.9 | 268.4 | 267.2 | -0.31 | 15.2 | 278.3 | 275.3 | 36.7 | 440.1 | 128.1 | -1.9 | 266.7 | 217.7 | 301.9 | 283.2 | 104.2
251 | 1201 | 2615.9 | 328.9 | 66.81 | 203.132 | 72.5 | 16988.199 | 101.4 | 110 | 8.6 | 125.1 | 133.2 | 124.6 | 35.2 | 77.4 | 24.6 | 22.5 | 43.1 | 229.6 | 30.2 | 77.1 | 38.5 | 26.9 | 37.9 | 55.3 | 49 | 182.1 | 475.9 | 598.4 | 648.3 | 656.9 | 691.8 | 677.1 | 612.6 | 15.3 | 125 | 0.3 | 101.4 | 101.8 | 191.9 | 268.6 | 267.3 | -0.31 | 15.2 | 278.4 | 275.2 | 36.7 | 440.1 | 128.4 | -1.9 | 266.8 | 217.5 | 301.7 | 282.9 | 104.1
251.1 | 1200 | 2614.1 | 328.6 | 66.88 | 203.493 | 72.8 | 16994.9 | 101.7 | 110.5 | 8.7 | 125.1 | 133.1 | 124.7 | 35.5 | 77.7 | 24.4 | 22.7 | 43 | 229.9 | 30.3 | 77.2 | 38.4 | 26.8 | 37.8 | 55.4 | 48.8 | 182.4 | 476.5 | 599.9 | 649.7 | 657.8 | 693 | 678.3 | 613.3 | 15.6 | 125.1 | 0.3 | 101.5 | 101.9 | 191.9 | 268.3 | 267.1 | -0.3 | 15.1 | 278.1 | 275.6 | 36.7 | 440 | 128.6 | -2 | 266.6 | 217.7 | 301.9 | 282.8 | 105.8
251.2 | 1200 | 2614.6 | 328.5 | 66.91 | 203.672 | 72.6 | 17001.6 | 101 | 109.9 | 8.8 | 125.3 | 133.1 | 124.9 | 35.1 | 77.5 | 24.3 | 22.4 | 43 | 229 | 29.5 | 77 | 38 | 26.9 | 37.8 | 55.4 | 49 | 181.6 | 474.9 | 596.4 | 647.2 | 655.6 | 691 | 676.2 | 611.2 | 15.1 | 125.3 | 0.3 | 101.5 | 101.9 | 191.8 | 268.9 | 267.7 | -0.31 | 15.2 | 278.7 | 275.6 | 36.7 | 439.8 | 128.8 | -1.9 | 267.2 | 217.2 | 301.5 | 282.6 | 104.5
251.3 | 1199 | 2615.1 | 328.5 | 66.96 | 203.846 | 72.8 | 17008.199 | 101.4 | 110.2 | 8.8 | 125 | 133.2 | 124.7 | 34.4 | 77.3 | 24.1 | 22.4 | 43 | 229.9 | 30.3 | 77.1 | 38.2 | 26.9 | 37.9 | 55.4 | 49 | 182.2 | 476.2 | 599.1 | 648.9 | 657.3 | 693 | 678 | 612.7 | 15.7 | 125 | 0.3 | 101.5 | 101.7 | 191.7 | 268.6 | 267.4 | -0.31 | 15.2 | 278.5 | 275.1 | 36.7 | 439.8 | 129 | -2 | 266.9 | 217.8 | 302 | 283.2 | 104.3
251.4 | 1199 | 2616 | 328.5 | 66.81 | 203.361 | 72.8 | 17014.9 | 101.2 | 110.1 | 8.9 | 125.2 | 133.1 | 124.8 | 35.2 | 77.3 | 24 | 22.7 | 43.1 | 230.2 | 30.4 | 77.2 | 37.8 | 26.9 | 37.8 | 55.4 | 49 | 182.3 | 476.5 | 598.8 | 649.4 | 658 | 693.4 | 678.3 | 612.2 | 15.2 | 125.3 | 0.3 | 101.5 | 101.7 | 191.6 | 268.7 | 267.5 | -0.32 | 15.2 | 278.6 | 276.2 | 36.6 | 439.8 | 129.2 | -2 | 266.9 | 217.2 | 301.3 | 282.4 | 103.5
251.5 | 1201 | 2616.8 | 329.1 | 66.94 | 203.379 | 72.8 | 17021.6 | 101 | 110 | 8.9 | 124.9 | 133 | 124.5 | 35.9 | 77.7 | 23.9 | 22.6 | 42.9 | 229.8 | 30 | 77 | 37.8 | 26.7 | 37.7 | 55.3 | 49 | 182.2 | 476 | 598.9 | 648.8 | 657 | 692.7 | 677.3 | 611.5 | 15.5 | 124.9 | 0.3 | 101.5 | 101.6 | 191.6 | 268.7 | 267.5 | -0.31 | 15.2 | 278.5 | 276.1 | 36.7 | 439.6 | 129.3 | -2 | 267 | 217.6 | 301.6 | 282.8 | 103.3
251.6 | 1199 | 2615 | 328.4 | 66.89 | 203.707 | 72.7 | 17028.301 | 101 | 110 | 9 | 125.1 | 133.1 | 124.7 | 35.1 | 77.6 | 23.8 | 22.2 | 43 | 228.6 | 29.2 | 77 | 37.9 | 26.9 | 37.9 | 55.4 | 49 | 181.6 | 474.2 | 597 | 646.4 | 654.9 | 690.2 | 675.4 | 609.8 | 15.3 | 125.1 | 0.3 | 101.5 | 101.5 | 191.4 | 268.9 | 267.7 | -0.3 | 15.2 | 278.6 | 276 | 36.8 | 439.6 | 129.5 | -1.9 | 267.2 | 217.2 | 301.2 | 282.4 | 104.8
251.7 | 1201 | 2615.3 | 328.8 | 66.88 | 203.396 | 72.7 | 17035 | 101 | 109.8 | 8.8 | 124.9 | 133 | 124.5 | 34.5 | 77.2 | 23.7 | 22.2 | 43 | 229.6 | 30 | 77.1 | 37.7 | 26.8 | 37.8 | 55.4 | 49 | 181.8 | 475.4 | 596.3 | 647.6 | 656.1 | 692.3 | 677.4 | 612.7 | 15.5 | 124.9 | 0.3 | 101.5 | 101.7 | 191.8 | 268.7 | 267.5 | -0.31 | 15.1 | 278.7 | 275.6 | 36.7 | 439.6 | 129.6 | -2 | 267 | 218.1 | 302.4 | 283.8 | 104.1
251.8 | 1199 | 2616.8 | 328.7 | 66.94 | 203.637 | 72.8 | 17041.699 | 101.4 | 110.2 | 8.8 | 124.9 | 133.1 | 124.6 | 34.8 | 77.3 | 23.6 | 22.7 | 43 | 230.3 | 30.6 | 77.1 | 37.8 | 26.9 | 37.9 | 55.5 | 49 | 182.3 | 476.8 | 598.7 | 649.2 | 658 | 693.7 | 678.7 | 614.2 | 15.4 | 124.9 | 0.3 | 101.5 | 101.8 | 191.7 | 268.7 | 267.5 | -0.3 | 15.2 | 278.5 | 275.9 | 36.7 | 439.5 | 129.6 | -1.9 | 267 | 217.8 | 301.8 | 283.1 | 104.4
251.9 | 1201 | 2616.8 | 329 | 66.83 | 203.145 | 72.7 | 17048.4 | 101.3 | 109.9 | 8.6 | 125.1 | 133 | 124.7 | 36.2 | 77.8 | 23.5 | 22.6 | 43 | 229.4 | 29.9 | 77.1 | 37.7 | 26.9 | 37.7 | 55.4 | 48.9 | 182 | 475.5 | 597.7 | 648.1 | 656.5 | 692.1 | 677.4 | 613.1 | 15.1 | 125.1 | 0.3 | 101.5 | 101.9 | 191.8 | 268.9 | 267.8 | -0.29 | 15.2 | 278.8 | 276 | 36.7 | 439.5 | 129.7 | -1.9 | 267.2 | 217.2 | 301.3 | 282.5 | 107.2
252 | 1201 | 2616.9 | 329.2 | 67.03 | 203.62 | 72.8 | 17055.1 | 101.5 | 110.2 | 8.7 | 125 | 133 | 124.6 | 35 | 77.6 | 23.3 | 22.5 | 42.9 | 229.5 | 29.9 | 77.1 | 37.6 | 26.8 | 37.8 | 55.3 | 48.9 | 182 | 475.6 | 597.2 | 647.8 | 656.2 | 692.7 | 677.8 | 614 | 15.6 | 125 | 0.3 | 101.5 | 101.9 | 192 | 269 | 267.8 | -0.29 | 15.2 | 278.9 | 276 | 36.8 | 439.4 | 129.7 | -1.9 | 267.3 | 216.9 | 301.1 | 282.2 | 107.2
252.1 | 1201 | 2614.8 | 328.9 | 66.91 | 203.412 | 72.6 | 17061.801 | 101.9 | 110.1 | 8.2 | 125.6 | 133.3 | 124.9 | 34 | 77.2 | 23.4 | 22.5 | 43 | 229.4 | 30 | 77.1 | 37.5 | 26.9 | 37.8 | 55.4 | 49 | 181.8 | 475.7 | 598.3 | 647.8 | 656.3 | 692.1 | 677.3 | 612.7 | 15.2 | 125.5 | 0.3 | 101.6 | 102.1 | 192 | 268.4 | 267.3 | -0.3 | 15.2 | 278.3 | 275.1 | 36.8 | 439.2 | 129.7 | -1.9 | 266.7 | 217.3 | 301 | 282.2 | 105.5
252.2 | 1200 | 2615.1 | 328.7 | 66.81 | 203.237 | 72.6 | 17068.5 | 101.5 | 110.2 | 8.7 | 125.1 | 133.1 | 124.7 | 35.1 | 77.3 | 23.3 | 22.5 | 43.1 | 229.6 | 30.3 | 77.1 | 37.7 | 26.9 | 37.8 | 55.4 | 49 | 182.5 | 475.9 | 598.3 | 648.4 | 656.8 | 692.2 | 677.2 | 612.7 | 15.6 | 125 | 0.3 | 101.6 | 101.9 | 191.8 | 268.5 | 267.3 | -0.29 | 15.2 | 278.3 | 275.7 | 36.8 | 439.3 | 129.8 | -1.9 | 266.8 | 217.5 | 301.6 | 282.9 | 106.3
252.3 | 1200 | 2614.7 | 328.4 | 66.83 | 203.452 | 72.8 | 17075.1 | 101 | 109.6 | 8.5 | 125.1 | 133.1 | 124.7 | 35.5 | 77.7 | 23.2 | 22.2 | 42.9 | 228.9 | 29.7 | 77 | 37.4 | 26.8 | 37.8 | 55.4 | 49 | 181.6 | 474.8 | 596.8 | 647.1 | 655.6 | 690.5 | 676.3 | 613 | 15.2 | 125.1 | 0.3 | 101.6 | 102 | 192.1 | 268.4 | 267.3 | -0.3 | 15.2 | 278.3 | 275.7 | 36.7 | 439.3 | 129.8 | -2 | 266.7 | 217.4 | 301.3 | 282.8 | 105.1
252.4 | 1199 | 2615.4 | 328.5 | 66.84 | 203.47 | 72.8 | 17081.801 | 101 | 109.9 | 8.9 | 125.1 | 132.9 | 124.5 | 34.8 | 77.4 | 23 | 22 | 43 | 228.7 | 29.6 | 76.9 | 37.5 | 26.9 | 37.7 | 55.4 | 49 | 181.9 | 475 | 596.5 | 647 | 655.8 | 691.3 | 676.1 | 611.6 | 15.5 | 124.9 | 0.3 | 101.6 | 101.9 | 191.8 | 268.5 | 267.3 | -0.3 | 15.1 | 278.3 | 275.3 | 36.7 | 439.1 | 129.8 | -2 | 266.8 | 217.1 | 301.2 | 282.5 | 105.5
252.5 | 1200 | 2615.6 | 328.7 | 66.89 | 203.475 | 72.6 | 17088.5 | 101.3 | 110.3 | 9 | 125.1 | 132.9 | 124.6 | 34.5 | 77 | 22.9 | 22.3 | 42.9 | 229.3 | 29.9 | 77 | 37.3 | 26.9 | 37.8 | 55.3 | 48.9 | 182.3 | 475.5 | 597.8 | 647.8 | 656.5 | 691.6 | 677.1 | 612.7 | 15.3 | 125 | 0.3 | 101.6 | 101.9 | 191.9 | 268.7 | 267.5 | -0.28 | 15.2 | 278.5 | 275.6 | 36.7 | 439.1 | 129.7 | -1.9 | 267 | 217.7 | 301.5 | 282.9 | 107.4
252.6 | 1201 | 2616.6 | 329.1 | 66.89 | 203.226 | 72.6 | 17095.199 | 101.4 | 110.3 | 8.9 | 125 | 132.9 | 124.6 | 35.1 | 77.1 | 22.8 | 22.6 | 42.9 | 229.7 | 30.3 | 77.1 | 37.1 | 26.8 | 37.7 | 55.3 | 48.9 | 182.3 | 475.6 | 597.7 | 647.8 | 656.6 | 691.7 | 677.4 | 613.7 | 15.2 | 124.9 | 0.3 | 101.6 | 101.7 | 191.6 | 268.8 | 267.7 | -0.29 | 15.1 | 278.7 | 275.9 | 36.7 | 439.3 | 129.7 | -1.9 | 267.1 | 217.5 | 301.2 | 282.4 | 106.1
252.7 | 1201 | 2615.6 | 328.9 | 66.88 | 203.352 | 72.7 | 17101.9 | 101.1 | 109.8 | 8.7 | 124.9 | 133.1 | 124.6 | 35.3 | 77.6 | 22.8 | 22.5 | 43 | 229.3 | 30 | 77.1 | 37.1 | 26.9 | 37.9 | 55.3 | 48.9 | 181.8 | 475.3 | 596.3 | 647.1 | 655.8 | 691.6 | 677.1 | 612.9 | 15.5 | 124.8 | 0.3 | 101.6 | 101.8 | 191.9 | 268.7 | 267.6 | -0.29 | 15.1 | 278.6 | 275.9 | 36.7 | 439.2 | 129.7 | -1.9 | 267 | 217.4 | 301.3 | 282.6 | 105.8
252.8 | 1200 | 2616.3 | 328.9 | 66.83 | 203.218 | 72.4 | 17108.6 | 101.3 | 109.9 | 8.6 | 125 | 132.8 | 124.5 | 34.7 | 77.4 | 22.6 | 22.1 | 43 | 228.7 | 29.5 | 77 | 37 | 26.9 | 37.7 | 55.3 | 48.9 | 181.6 | 474.5 | 595.9 | 646.8 | 655.4 | 690.4 | 675.7 | 611.8 | 15.1 | 125 | 0.3 | 101.6 | 101.9 | 191.9 | 268.7 | 267.6 | -0.3 | 15.1 | 278.6 | 275.6 | 36.8 | 439.1 | 129.7 | -1.9 | 267 | 217.5 | 301.6 | 283.1 | 105.5
252.9 | 1200 | 2614.4 | 328.6 | 66.93 | 203.649 | 72.8 | 17115.301 | 101.4 | 109.9 | 8.6 | 125.1 | 133 | 124.7 | 35.2 | 77.5 | 22.6 | 22.2 | 43 | 229.6 | 30.2 | 77.2 | 37.3 | 26.9 | 37.8 | 55.3 | 48.9 | 182 | 475.7 | 597.5 | 647.9 | 656.3 | 692.2 | 677.3 | 613.3 | 15.7 | 125 | 0.3 | 101.6 | 101.9 | 191.9 | 268.3 | 267.2 | -0.3 | 15.1 | 278.2 | 275.1 | 36.7 | 439.2 | 129.7 | -2 | 266.6 | 217.2 | 301.2 | 282.3 | 104.4
253 | 1199 | 2616.1 | 328.5 | 66.97 | 203.894 | 72.8 | 17122 | 101.3 | 110.1 | 8.8 | 125 | 133 | 124.7 | 34.9 | 77.3 | 22.4 | 22.6 | 43.1 | 229.9 | 30.3 | 77.2 | 37 | 26.9 | 37.8 | 55.3 | 49 | 182.3 | 476.1 | 598.5 | 648.8 | 657.2 | 692.5 | 678 | 613.5 | 15.2 | 125.3 | 0.3 | 101.6 | 101.8 | 191.6 | 268.8 | 267.6 | -0.29 | 15.2 | 278.7 | 276.5 | 36.7 | 439.1 | 129.6 | -1.9 | 267.1 | 217.8 | 301.5 | 283.1 | 106.3
253.1 | 1201 | 2615.2 | 328.8 | 67.06 | 203.952 | 72.7 | 17128.699 | 101.3 | 110.2 | 8.9 | 124.9 | 133.1 | 124.5 | 34.4 | 77.1 | 22.3 | 22.5 | 42.9 | 229.6 | 30.1 | 77.1 | 36.9 | 26.9 | 37.7 | 55.3 | 48.9 | 182.4 | 475.9 | 597.4 | 647.8 | 656.5 | 692.4 | 677.6 | 613.9 | 15.4 | 124.9 | 0.3 | 101.6 | 101.6 | 191.6 | 268.6 | 267.5 | -0.29 | 15.1 | 278.5 | 275.8 | 36.7 | 438.9 | 129.6 | -2 | 266.9 | 217.4 | 301.1 | 282.5 | 106.5
253.2 | 1201 | 2613.9 | 328.7 | 66.84 | 203.359 | 72.7 | 17135.301 | 101 | 110 | 9 | 125.2 | 133 | 124.8 | 36 | 77.5 | 22.2 | 22.3 | 43 | 229 | 29.6 | 77 | 36.7 | 26.8 | 37.8 | 55.2 | 48.9 | 182.1 | 474.9 | 596.4 | 647 | 655.6 | 691.1 | 676.2 | 611.9 | 15.2 | 125.2 | 0.3 | 101.6 | 101.9 | 191.8 | 268.7 | 267.6 | -0.29 | 15.1 | 278.6 | 275.9 | 36.8 | 438.8 | 129.5 | -2 | 267 | 217.5 | 301.3 | 282.5 | 106.3
253.3 | 1200 | 2615.3 | 328.7 | 66.88 | 203.48 | 72.7 | 17142 | 101 | 109.9 | 8.9 | 125 | 133 | 124.7 | 34.8 | 77.4 | 22.1 | 21.6 | 43 | 228.6 | 29.4 | 77 | 36.8 | 26.8 | 37.7 | 55.2 | 48.9 | 181.6 | 474.6 | 595.7 | 646.7 | 655.5 | 691 | 676.7 | 612.8 | 15.1 | 124.9 | 0.3 | 101.6 | 102 | 191.9 | 268.6 | 267.5 | -0.28 | 15.2 | 278.5 | 275.5 | 36.7 | 438.7 | 129.5 | -1.9 | 266.9 | 216.9 | 300.7 | 282.2 | 107.2
253.4 | 1201 | 2614.7 | 328.9 | 66.93 | 203.529 | 72.8 | 17148.699 | 101.2 | 109.9 | 8.8 | 125 | 133 | 124.5 | 34.5 | 77.2 | 22.1 | 22.4 | 43 | 229.9 | 30.5 | 77.2 | 36.7 | 26.9 | 37.9 | 55.2 | 48.9 | 182.2 | 476.3 | 597.9 | 648.1 | 656.6 | 693.4 | 678.7 | 614.1 | 15.5 | 124.9 | 0.3 | 101.6 | 101.9 | 191.8 | 268.3 | 267.2 | -0.31 | 15.2 | 278.4 | 275.6 | 36.7 | 438.8 | 129.3 | -2 | 266.6 | 217.4 | 301.4 | 282.8 | 104
253.5 | 1200 | 2615.6 | 328.7 | 66.79 | 203.172 | 72.5 | 17155.4 | 101.6 | 110.3 | 8.7 | 125.1 | 133 | 124.7 | 34.1 | 76.9 | 22 | 22.4 | 43 | 229.1 | 29.7 | 77 | 36.8 | 26.9 | 37.8 | 55.2 | 48.8 | 181.9 | 475.1 | 596.4 | 646.9 | 655.5 | 691.3 | 676.4 | 612.4 | 15 | 125 | 0.3 | 101.6 | 101.9 | 191.8 | 268.2 | 267.1 | -0.31 | 15.2 | 278.2 | 275.2 | 36.6 | 438.7 | 129.4 | -1.9 | 266.5 | 217.2 | 301.1 | 282.6 | 103.6
253.6 | 1200 | 2615.9 | 328.8 | 66.64 | 202.67 | 72.5 | 17162.1 | 101.5 | 110.2 | 8.7 | 125.2 | 132.9 | 124.8 | 36 | 77.6 | 21.9 | 22 | 43 | 228.9 | 29.8 | 77.1 | 36.7 | 26.8 | 37.8 | 55.2 | 48.9 | 182.3 | 475.2 | 597 | 647 | 655.6 | 691.7 | 677.2 | 613.2 | 15.5 | 125.3 | 0.3 | 101.6 | 101.8 | 191.8 | 268.3 | 267.2 | -0.31 | 15.2 | 278.4 | 276 | 36.7 | 438.7 | 129.4 | -1.9 | 266.6 | 216.9 | 300.5 | 282.1 | 103.7
253.7 | 1200 | 2614.9 | 328.7 | 66.94 | 203.675 | 72.7 | 17168.699 | 101.1 | 110 | 8.9 | 125.2 | 133 | 124.7 | 35.4 | 77.7 | 21.8 | 22.2 | 43 | 229.2 | 30.1 | 77.1 | 36.7 | 26.8 | 37.7 | 55.2 | 48.8 | 182.2 | 475.3 | 596.9 | 647.5 | 656.1 | 691.7 | 677.2 | 612.6 | 15.1 | 125.1 | 0.3 | 101.5 | 101.8 | 191.5 | 267.8 | 266.7 | -0.32 | 15.1 | 278 | 275.5 | 36.7 | 438.6 | 129.3 | -2 | 266.2 | 217.1 | 301 | 282.5 | 102.3
253.8 | 1200 | 2616.1 | 328.7 | 66.87 | 203.444 | 72.5 | 17175.4 | 101.5 | 110.1 | 8.6 | 125.1 | 132.9 | 124.7 | 34.6 | 77.2 | 21.7 | 22.4 | 43.1 | 229.5 | 30.2 | 77 | 36.9 | 26.9 | 37.9 | 55.2 | 48.9 | 182.4 | 475.3 | 596.7 | 647 | 655.8 | 691.9 | 676.9 | 612.1 | 15.5 | 125.1 | 0.3 | 101.5 | 101.8 | 191.6 | 268.1 | 267.1 | -0.31 | 15.1 | 278.2 | 275.1 | 36.7 | 438.4 | 129.2 | -1.9 | 266.5 | 217.5 | 301.1 | 282.5 | 102.9
253.9 | 1200 | 2614.7 | 328.6 | 66.83 | 203.386 | 72.7 | 17182.1 | 101.2 | 109.8 | 8.6 | 124.7 | 132.9 | 124.4 | 34.5 | 77.2 | 21.6 | 22.4 | 42.9 | 229.4 | 30.3 | 77.1 | 36.6 | 26.8 | 37.8 | 55.1 | 48.8 | 182.1 | 475.8 | 596.8 | 647.4 | 656.2 | 692.6 | 677.6 | 613.2 | 15.1 | 124.8 | 0.3 | 101.5 | 102 | 191.9 | 267.8 | 266.7 | -0.31 | 15.2 | 278 | 275 | 36.8 | 438.5 | 129.2 | -2 | 266.1 | 217.6 | 301.5 | 282.9 | 103.5
254 | 1201 | 2616.4 | 329 | 66.76 | 202.897 | 72.5 | 17188.801 | 102.5 | 110.7 | 8.3 | 124.9 | 132.9 | 124.5 | 35 | 77.3 | 21.5 | 22.2 | 42.9 | 229 | 29.9 | 77.1 | 36.3 | 26.9 | 37.8 | 55.1 | 48.9 | 182.2 | 475.2 | 595.3 | 646.3 | 655.6 | 691.3 | 676.9 | 611.4 | 15.2 | 124.9 | 0.3 | 101.5 | 102 | 191.9 | 268.3 | 267.2 | -0.31 | 15.2 | 278.4 | 275.4 | 36.7 | 438.5 | 129.1 | -1.9 | 266.6 | 217 | 300.9 | 282.3 | 103.6
254.1 | 1200 | 2615.9 | 328.6 | 67.01 | 203.916 | 72.7 | 17195.5 | 100.8 | 109.6 | 8.8 | 124.8 | 133 | 124.5 | 35.1 | 77.6 | 21.4 | 22.2 | 42.9 | 229.2 | 30.1 | 77 | 36.4 | 26.8 | 37.7 | 55.1 | 48.9 | 181.7 | 475.1 | 596.9 | 646.7 | 655.4 | 691.3 | 677 | 612.5 | 15.3 | 124.8 | 0.3 | 101.6 | 101.9 | 191.7 | 268 | 267 | -0.32 | 15.1 | 278.2 | 275.1 | 36.7 | 438.5 | 129 | -2 | 266.4 | 217.1 | 300.8 | 282.3 | 102.3
254.2 | 1200 | 2614.8 | 328.5 | 66.81 | 203.348 | 72.7 | 17202.199 | 101.2 | 110.1 | 8.8 | 125 | 132.9 | 124.5 | 34.2 | 77.1 | 21.3 | 22.1 | 43 | 229 | 29.7 | 77.1 | 36.4 | 26.8 | 37.7 | 55.1 | 48.8 | 182.1 | 474.8 | 595.2 | 646.1 | 655.1 | 691.2 | 676.7 | 611.8 | 14.9 | 125 | 0.3 | 101.6 | 101.9 | 191.8 | 268.4 | 267.3 | -0.32 | 15.2 | 278.5 | 275.4 | 36.7 | 438.3 | 129 | -1.9 | 266.7 | 217.1 | 301.1 | 282.5 | 102.2
254.3 | 1200 | 2615.3 | 328.8 | 66.82 | 203.239 | 72.8 | 17208.801 | 101.2 | 110 | 8.8 | 124.9 | 133.1 | 124.5 | 35.3 | 77.5 | 21.3 | 22.1 | 42.9 | 229.6 | 30.2 | 77.1 | 36.3 | 26.9 | 37.8 | 55.1 | 48.8 | 182.3 | 475.6 | 597.4 | 647.7 | 656.2 | 692.6 | 678.2 | 613 | 15.5 | 125 | 0.3 | 101.6 | 102 | 191.8 | 268.3 | 267.2 | -0.31 | 15.1 | 278.6 | 275.5 | 36.6 | 438.3 | 129 | -1.9 | 266.6 | 217.1 | 300.8 | 282 | 102.2
254.4 | 1201 | 2614.7 | 328.8 | 66.86 | 203.325 | 72.7 | 17215.5 | 101.4 | 110 | 8.7 | 125.1 | 133.1 | 124.6 | 35.4 | 77.8 | 21.3 | 22.4 | 43.1 | 229.2 | 29.9 | 77 | 36.2 | 26.9 | 37.8 | 55.1 | 48.8 | 181.9 | 474.7 | 596.8 | 646.8 | 655.3 | 691.3 | 676.4 | 611.2 | 15 | 125 | 0.3 | 101.6 | 102 | 191.9 | 268.5 | 267.4 | -0.31 | 15.1 | 278.6 | 275.5 | 36.7 | 438.5 | 128.8 | -1.9 | 266.8 | 217.2 | 300.8 | 282.2 | 102.1
254.5 | 1199 | 2615.3 | 328.4 | 66.87 | 203.628 | 72.9 | 17222.199 | 101.5 | 110.2 | 8.7 | 125 | 132.8 | 124.6 | 34.9 | 77.5 | 21.1 | 22 | 43 | 229.3 | 30 | 77.1 | 36.2 | 26.9 | 37.7 | 55.1 | 48.8 | 182.1 | 475.1 | 596.6 | 647.1 | 655.8 | 692.1 | 677.8 | 612.6 | 15.4 | 125 | 0.3 | 101.6 | 101.7 | 191.6 | 268.4 | 267.3 | -0.3 | 15.1 | 278.4 | 275.5 | 36.7 | 438.1 | 128.7 | -2 | 266.7 | 217 | 300.7 | 281.9 | 103.6
254.6 | 1199 | 2614.5 | 328.4 | 66.81 | 203.415 | 72.5 | 17228.9 | 101.4 | 110 | 8.6 | 125 | 133 | 124.6 | 35.1 | 77.3 | 21.1 | 22.1 | 43 | 228.5 | 29.3 | 76.8 | 36.1 | 26.9 | 37.8 | 55.1 | 48.9 | 181.2 | 474 | 594.6 | 645.2 | 653.9 | 689.6 | 675 | 610.2 | 15.2 | 125 | 0.3 | 101.6 | 101.7 | 191.4 | 268.3 | 267.2 | -0.3 | 15.1 | 278.4 | 275.7 | 36.6 | 438.3 | 128.8 | -1.9 | 266.6 | 217.1 | 300.9 | 282.1 | 103.8
254.7 | 1200 | 2614.4 | 328.6 | 66.88 | 203.56 | 72.8 | 17235.6 | 101.3 | 110.1 | 8.8 | 125.1 | 133 | 124.7 | 34 | 77.1 | 21 | 21.8 | 42.9 | 229 | 29.7 | 77 | 35.8 | 26.8 | 37.7 | 55 | 48.7 | 181.6 | 474.6 | 595.6 | 646.8 | 655.2 | 691.4 | 677 | 612.1 | 15.2 | 125.1 | 0.3 | 101.5 | 101.8 | 191.3 | 268.3 | 267.2 | -0.31 | 15.1 | 278.5 | 275.1 | 36.7 | 438.3 | 128.6 | -2 | 266.6 | 216.6 | 300.2 | 281.5 | 103.8
254.8 | 1201 | 2615.1 | 328.8 | 66.91 | 203.467 | 72.8 | 17242.301 | 100.8 | 109.8 | 9 | 124.9 | 133 | 124.6 | 35 | 77.2 | 20.9 | 22.5 | 43 | 230.1 | 30.5 | 77.2 | 35.9 | 26.9 | 37.8 | 55.1 | 48.9 | 182.4 | 476.1 | 597.8 | 648.3 | 656.8 | 693.6 | 678.7 | 613.2 | 15.3 | 125 | 0.3 | 101.5 | 101.7 | 191.4 | 268.6 | 267.5 | -0.31 | 15.1 | 278.9 | 275.9 | 36.7 | 438.3 | 128.5 | -1.9 | 266.9 | 217 | 300.6 | 282.2 | 102.4
254.9 | 1201 | 2615.8 | 329 | 66.94 | 203.478 | 72.7 | 17249 | 101.1 | 110.1 | 9 | 125.1 | 133 | 124.7 | 36 | 77.8 | 21 | 22.4 | 43.1 | 229.6 | 30 | 77.3 | 36 | 26.9 | 37.8 | 55.1 | 48.8 | 182.1 | 475.3 | 596.7 | 647.3 | 656 | 692.3 | 677.6 | 612.7 | 14.9 | 125 | 0.3 | 101.6 | 101.8 | 191.7 | 268.7 | 267.6 | -0.32 | 15.1 | 278.9 | 275.8 | 36.7 | 438 | 128.5 | -2 | 267 | 216.7 | 300.2 | 281.3 | 101.8
255 | 1200 | 2615.3 | 328.7 | 67.02 | 203.883 | 72.8 | 17255.699 | 101.1 | 109.9 | 8.8 | 125.1 | 133 | 124.7 | 35.1 | 77.6 | 20.8 | 22.4 | 43.1 | 229.7 | 30.2 | 77.2 | 36 | 27 | 37.8 | 55.1 | 48.8 | 182.4 | 475.5 | 597.1 | 647.4 | 656 | 692.7 | 677.7 | 611.8 | 15.6 | 125 | 0.3 | 101.5 | 101.8 | 191.6 | 268.3 | 267.3 | -0.31 | 15.1 | 278.6 | 275.6 | 36.7 | 438.1 | 128.4 | -2 | 266.7 | 217.1 | 300.7 | 282.3 | 103
255.1 | 1200 | 2614.9 | 328.7 | 66.9 | 203.554 | 72.7 | 17262.301 | 100.9 | 109.8 | 8.9 | 125.3 | 133 | 124.9 | 34.3 | 77.3 | 20.8 | 22.2 | 43 | 229.2 | 29.9 | 77.3 | 35.9 | 26.9 | 37.8 | 55.1 | 48.9 | 182.3 | 474.8 | 594.3 | 645.8 | 655 | 691.3 | 676.5 | 611.5 | 15 | 125.2 | 0.3 | 101.6 | 101.9 | 191.7 | 268.5 | 267.4 | -0.31 | 15.1 | 278.7 | 275.1 | 36.8 | 438.5 | 128.4 | -1.9 | 266.8 | 217.3 | 300.8 | 282.6 | 102.6
255.2 | 1200 | 2615 | 328.5 | 66.88 | 203.585 | 72.9 | 17269 | 101.2 | 110 | 8.7 | 125.2 | 133.2 | 124.8 | 34.8 | 77.1 | 20.8 | 22.1 | 43.1 | 229.4 | 30.1 | 77.2 | 36 | 26.9 | 37.9 | 55.1 | 48.8 | 182.3 | 475.2 | 595.7 | 646.6 | 655.2 | 692.2 | 677.3 | 611.7 | 15.5 | 125.2 | 0.3 | 101.6 | 101.9 | 191.7 | 268.5 | 267.4 | -0.31 | 15.1 | 278.8 | 275.8 | 36.7 | 437.9 | 128.3 | -2 | 266.8 | 217.3 | 300.6 | 282.2 | 103.5
255.3 | 1201 | 2616.2 | 329 | 66.94 | 203.475 | 72.9 | 17275.699 | 101.2 | 110 | 8.8 | 124.9 | 132.9 | 124.5 | 35.2 | 77.6 | 20.7 | 22.2 | 42.9 | 230.1 | 30.6 | 77.2 | 35.4 | 26.9 | 37.8 | 55 | 48.8 | 181.9 | 476.2 | 598.6 | 649 | 657.3 | 694.1 | 678.4 | 612.7 | 15.2 | 124.9 | 0.3 | 101.5 | 101.8 | 191.6 | 268.4 | 267.4 | -0.3 | 15.1 | 278.7 | 275.9 | 36.8 | 437.9 | 128.2 | -1.9 | 266.8 | 217.2 | 300.9 | 282.4 | 103.8
255.4 | 1201 | 2613.4 | 328.7 | 66.89 | 203.517 | 72.8 | 17282.4 | 101.8 | 110.4 | 8.6 | 125.1 | 133 | 124.7 | 35.3 | 77.4 | 20.6 | 22.3 | 43.1 | 229.5 | 30.1 | 77.1 | 35.9 | 26.9 | 37.9 | 55 | 48.7 | 182.5 | 475 | 595.6 | 646.5 | 655.3 | 692.2 | 677.3 | 611.6 | 15.3 | 125 | 0.3 | 101.5 | 101.9 | 191.6 | 268.1 | 267.1 | -0.3 | 15.1 | 278.5 | 275.2 | 36.8 | 438.1 | 128.3 | -2 | 266.5 | 217 | 300.7 | 282 | 104.4
255.5 | 1200 | 2614.2 | 328.6 | 66.88 | 203.542 | 72.7 | 17289.1 | 100.9 | 109.5 | 8.6 | 125 | 133 | 124.6 | 35.2 | 77.5 | 20.5 | 22.1 | 43.1 | 229.2 | 29.8 | 76.9 | 35.8 | 26.9 | 37.8 | 55 | 48.7 | 181.6 | 474.1 | 594.2 | 645.6 | 654.5 | 691 | 676.2 | 610.5 | 15.2 | 125 | 0.3 | 101.5 | 102 | 191.7 | 268.4 | 267.3 | -0.31 | 15 | 278.7 | 275.7 | 36.8 | 437.9 | 128.1 | -2 | 266.7 | 217.4 | 300.7 | 282.5 | 102.7
255.6 | 1200 | 2616 | 328.8 | 66.84 | 203.297 | 72.7 | 17295.801 | 101.4 | 110 | 8.6 | 125.1 | 133.2 | 124.7 | 34.8 | 77.4 | 20.4 | 21.9 | 43 | 229 | 29.7 | 77 | 35.7 | 27 | 37.8 | 55 | 48.7 | 182 | 474.3 | 593.9 | 645.2 | 654.1 | 691.5 | 676.2 | 611.5 | 14.9 | 125 | 0.3 | 101.5 | 102 | 191.8 | 268.9 | 267.8 | -0.31 | 15.1 | 279.2 | 276.8 | 36.8 | 438 | 128.2 | -1.9 | 267.2 | 217.2 | 300.6 | 282 | 103.7
255.7 | 1200 | 2614.4 | 328.4 | 66.93 | 203.8 | 72.9 | 17302.5 | 101.3 | 110 | 8.8 | 125 | 132.9 | 124.6 | 35.2 | 77.3 | 20.4 | 22.2 | 43 | 229.8 | 30.3 | 77.2 | 35.9 | 26.9 | 37.9 | 54.9 | 48.7 | 182.1 | 475.4 | 595.8 | 647.1 | 655.7 | 692.6 | 677.4 | 612.3 | 15.6 | 125 | 0.3 | 101.5 | 101.8 | 191.6 | 268.1 | 267.1 | -0.31 | 15.1 | 278.5 | 275.1 | 36.7 | 437.9 | 128.2 | -1.9 | 266.5 | 217.4 | 300.8 | 282.3 | 103.1
255.8 | 1202 | 2613.2 | 328.8 | 66.91 | 203.512 | 72.8 | 17309.199 | 101.4 | 110 | 8.7 | 125 | 132.9 | 124.6 | 34.8 | 76.9 | 20.4 | 22.2 | 42.9 | 229.4 | 30 | 77.2 | 36.1 | 26.9 | 37.8 | 55 | 48.7 | 182.3 | 475.3 | 594.1 | 645.8 | 655 | 692.8 | 677.7 | 612 | 14.9 | 124.9 | 0.3 | 101.5 | 101.6 | 191.4 | 268.2 | 267.2 | -0.31 | 15.1 | 278.7 | 275.1 | 36.7 | 437.8 | 128.1 | -2 | 266.6 | 217.2 | 300.8 | 282.4 | 103.3
255.9 | 1201 | 2617.6 | 329.1 | 66.94 | 203.378 | 72.8 | 17315.9 | 101.8 | 110.6 | 8.8 | 125 | 132.8 | 124.6 | 34.8 | 77.3 | 20.3 | 22.2 | 43 | 229.7 | 30.2 | 77.3 | 35.9 | 26.8 | 37.7 | 54.9 | 48.7 | 182.7 | 475.7 | 594.8 | 646.7 | 655.8 | 693.7 | 678.7 | 613.4 | 15.4 | 125 | 0.3 | 101.5 | 101.8 | 191.8 | 268.6 | 267.6 | -0.29 | 15.1 | 279.1 | 276.1 | 36.7 | 438.2 | 128 | -2 | 267 | 217 | 300.6 | 281.8 | 106.1
256 | 1200 | 2613.8 | 328.4 | 66.89 | 203.687 | 72.9 | 17322.5 | 101.1 | 110 | 8.9 | 125 | 132.9 | 124.5 | 35 | 77.3 | 20.3 | 22.2 | 43 | 229.4 | 30 | 77.1 | 35.8 | 26.9 | 37.9 | 54.9 | 48.7 | 182.2 | 475.2 | 594.6 | 646.1 | 655 | 692.4 | 677.3 | 612.4 | 15.1 | 124.9 | 0.3 | 101.5 | 101.8 | 191.5 | 268.2 | 267.2 | -0.29 | 15.1 | 278.6 | 275.5 | 36.7 | 437.8 | 128 | -2 | 266.6 | 217.4 | 300.6 | 282 | 105.7
256.1 | 1199 | 2616.2 | 328.6 | 66.91 | 203.601 | 72.8 | 17329.199 | 101.1 | 110 | 8.9 | 125 | 133.1 | 124.6 | 34.9 | 77.4 | 20.3 | 22 | 43.1 | 229.6 | 30 | 77.2 | 35.9 | 26.9 | 37.8 | 54.9 | 48.7 | 182.4 | 474.9 | 595 | 646 | 654.9 | 692.4 | 677.3 | 612.2 | 15.4 | 125.1 | 0.3 | 101.5 | 101.8 | 191.6 | 268.9 | 267.9 | -0.31 | 15.1 | 279.2 | 276.3 | 36.8 | 438.1 | 128 | -1.9 | 267.3 | 217.1 | 300.6 | 282.1 | 103.5
256.2 | 1200 | 2615.8 | 328.7 | 66.93 | 203.606 | 72.8 | 17335.9 | 101.5 | 110.2 | 8.7 | 125.1 | 133.1 | 124.7 | 34.9 | 77.4 | 20.2 | 22.1 | 43 | 229.5 | 29.9 | 77.2 | 35.8 | 26.9 | 37.9 | 54.9 | 48.6 | 182.3 | 474.9 | 594.3 | 645.9 | 655.1 | 692.2 | 677 | 612.4 | 15.1 | 125.1 | 0.3 | 101.5 | 101.9 | 191.7 | 268.8 | 267.8 | -0.32 | 15.1 | 279.2 | 276.1 | 36.7 | 437.8 | 128 | -1.9 | 267.2 | 217 | 300.4 | 281.8 | 101.7
256.3 | 1200 | 2615.4 | 328.7 | 66.82 | 203.275 | 72.8 | 17342.6 | 101.9 | 110.4 | 8.6 | 125 | 133 | 124.6 | 35 | 77.3 | 20.2 | 21.9 | 43.1 | 229.1 | 29.7 | 77.1 | 35.5 | 26.9 | 37.8 | 54.9 | 48.7 | 182.4 | 474.3 | 593.8 | 645.2 | 654.2 | 691.6 | 676.2 | 611.5 | 14.9 | 125 | 0.3 | 101.5 | 102 | 191.8 | 268.8 | 267.8 | -0.31 | 15.1 | 279.2 | 276.4 | 36.7 | 438 | 128.1 | -1.9 | 267.2 | 217.2 | 301 | 282.3 | 103.1
256.4 | 1200 | 2615.9 | 328.8 | 66.86 | 203.379 | 72.8 | 17349.301 | 101.3 | 109.9 | 8.7 | 125.3 | 133 | 124.8 | 35.1 | 77.5 | 20.1 | 22 | 43.1 | 229.6 | 30.3 | 77.2 | 35.8 | 26.9 | 37.8 | 54.9 | 48.7 | 182 | 475.1 | 595.3 | 646.5 | 655.3 | 692.5 | 677.1 | 612.8 | 15.5 | 125.2 | 0.3 | 101.5 | 101.9 | 191.9 | 268.4 | 267.4 | -0.31 | 15.1 | 278.9 | 275.7 | 36.8 | 438 | 128 | -1.9 | 266.8 | 216.8 | 300.8 | 282.1 | 103
256.5 | 1199 | 2615 | 328.5 | 66.94 | 203.801 | 72.8 | 17356 | 101.3 | 110 | 8.7 | 124.9 | 132.8 | 124.5 | 35.2 | 77.4 | 20.1 | 22.4 | 43 | 229.7 | 30.1 | 77.2 | 35.7 | 26.9 | 37.8 | 54.9 | 48.6 | 182.3 | 475.2 | 594.3 | 645.9 | 655 | 692.1 | 677.1 | 612.5 | 14.9 | 124.9 | 0.3 | 101.5 | 101.9 | 191.6 | 268.1 | 267.1 | -0.31 | 15.1 | 278.5 | 275.4 | 36.7 | 437.8 | 127.9 | -2 | 266.5 | 216.9 | 300.5 | 281.7 | 103
256.6 | 1200 | 2615.3 | 328.8 | 66.83 | 203.243 | 72.5 | 17362.699 | 101.2 | 109.8 | 8.7 | 124.9 | 132.9 | 124.5 | 33.8 | 77.1 | 20 | 21.8 | 42.9 | 228.1 | 28.8 | 76.9 | 35.3 | 26.9 | 37.8 | 54.8 | 48.6 | 181.7 | 473.3 | 592.6 | 644.1 | 653.2 | 689.6 | 674.8 | 610.8 | 15.4 | 125 | 0.3 | 101.5 | 101.8 | 191.8 | 268.8 | 267.7 | -0.32 | 15.1 | 279.1 | 275.6 | 36.7 | 437.8 | 127.9 | -2 | 267.1 | 217.4 | 300.9 | 282.4 | 101.5
256.7 | 1200 | 2614.5 | 328.7 | 66.85 | 203.395 | 72.8 | 17369.301 | 101.3 | 110.1 | 8.8 | 125 | 133 | 124.6 | 34.7 | 77.1 | 19.9 | 21.7 | 43 | 229.4 | 29.9 | 77.1 | 35.4 | 26.9 | 37.8 | 54.8 | 48.6 | 182 | 474.6 | 593.8 | 645.5 | 654.9 | 691.8 | 676.8 | 612.6 | 14.9 | 125 | 0.3 | 101.5 | 101.7 | 191.4 | 268.6 | 267.5 | -0.29 | 15.1 | 278.9 | 275.8 | 36.7 | 437.9 | 127.8 | -1.9 | 266.9 | 217.1 | 300.5 | 281.9 | 104.5
256.8 | 1199 | 2614.7 | 328.3 | 66.93 | 203.857 | 73 | 17376 | 101.1 | 110 | 8.9 | 124.9 | 133 | 124.5 | 35.4 | 77.4 | 19.9 | 22.3 | 43 | 230.5 | 30.7 | 77.2 | 35.2 | 26.8 | 37.7 | 54.8 | 48.6 | 183.3 | 476.5 | 597.1 | 648.3 | 657.1 | 694.1 | 679.2 | 614.6 | 15.3 | 124.9 | 0.3 | 101.5 | 101.6 | 191.3 | 268.1 | 267.1 | -0.31 | 15.1 | 278.5 | 275.6 | 36.8 | 437.6 | 127.6 | -1.9 | 266.5 | 216.9 | 300.2 | 281.7 | 103.4
256.9 | 1201 | 2615.2 | 328.8 | 66.85 | 203.31 | 72.6 | 17382.699 | 101.1 | 109.9 | 8.8 | 125 | 132.9 | 124.6 | 35.6 | 77.5 | 19.9 | 22.2 | 43 | 229.2 | 29.5 | 77.1 | 35.5 | 26.9 | 37.8 | 54.8 | 48.5 | 182.5 | 474.4 | 592.8 | 644.6 | 653.9 | 691.2 | 676.1 | 612 | 15.1 | 125 | 0.3 | 101.5 | 101.8 | 191.7 | 268.7 | 267.7 | -0.31 | 15.1 | 279.1 | 275.7 | 36.7 | 437.5 | 127.8 | -2 | 267.1 | 216.6 | 300.2 | 281.6 | 102.7
257 | 1200 | 2614.7 | 328.7 | 66.88 | 203.493 | 72.9 | 17389.4 | 101.4 | 110.2 | 8.8 | 125 | 132.9 | 124.6 | 35.2 | 77.5 | 19.8 | 21.6 | 43 | 229.2 | 29.9 | 77.2 | 35.3 | 26.9 | 37.8 | 54.8 | 48.5 | 182.7 | 474.4 | 594.4 | 645.6 | 654.7 | 692.2 | 677.1 | 613.1 | 15.4 | 125 | 0.3 | 101.5 | 101.8 | 191.6 | 268.6 | 267.6 | -0.31 | 15.1 | 279 | 276.1 | 36.7 | 437.6 | 127.7 | -2 | 267 | 216.7 | 300.2 | 281.6 | 102.9
257.1 | 1199 | 2615.2 | 328.4 | 67.04 | 204.154 | 72.9 | 17396.1 | 101.5 | 110.2 | 8.7 | 125.1 | 132.9 | 124.7 | 35.7 | 77.5 | 19.8 | 22.7 | 43.2 | 230.6 | 30.7 | 77.4 | 35.1 | 26.9 | 37.8 | 54.8 | 48.6 | 183.2 | 476.6 | 597.2 | 648.8 | 657.4 | 694 | 678.9 | 614.6 | 15.2 | 125 | 0.3 | 101.5 | 101.8 | 191.5 | 268.4 | 267.3 | -0.3 | 15.1 | 278.7 | 275.7 | 36.7 | 437.5 | 127.7 | -1.9 | 266.7 | 216.9 | 300.1 | 281.7 | 103.2
257.2 | 1200 | 2614.2 | 328.4 | 66.87 | 203.586 | 72.8 | 17402.801 | 101.4 | 110.2 | 8.8 | 125 | 132.9 | 124.5 | 34.8 | 77.4 | 19.7 | 21.9 | 43.1 | 229.1 | 29.6 | 77.2 | 34.7 | 26.9 | 37.8 | 54.8 | 48.6 | 182.8 | 473.8 | 592.6 | 644.5 | 653.8 | 691 | 676.7 | 613.9 | 14.8 | 124.8 | 0.3 | 101.5 | 102 | 191.7 | 268.8 | 267.8 | -0.3 | 15 | 279.1 | 276.6 | 36.8 | 437.6 | 127.7 | -1.9 | 267.2 | 216.7 | 300.2 | 281.6 | 103.4
257.3 | 1201 | 2614.5 | 328.7 | 66.87 | 203.434 | 72.8 | 17409.5 | 101.5 | 110.3 | 8.8 | 125 | 132.8 | 124.6 | 34.9 | 77.4 | 19.6 | 21.7 | 43 | 229.5 | 30 | 77.3 | 35.2 | 26.8 | 37.8 | 54.8 | 48.6 | 182.7 | 474.6 | 594.4 | 646 | 655.1 | 691.9 | 676.8 | 613.2 | 15.4 | 125 | 0.3 | 101.5 | 101.8 | 191.7 | 268.9 | 267.8 | -0.3 | 15.1 | 279.2 | 275.8 | 36.8 | 437.7 | 127.6 | -1.9 | 267.2 | 216.7 | 300.2 | 281.7 | 103.7
257.4 | 1200 | 2614.1 | 328.6 | 66.95 | 203.771 | 72.9 | 17416.199 | 101.3 | 110 | 8.7 | 125.1 | 132.9 | 124.7 | 34.3 | 77.2 | 19.6 | 22 | 42.9 | 229.8 | 30 | 77.3 | 34.9 | 26.8 | 37.8 | 54.8 | 48.5 | 182.8 | 474.9 | 594 | 646.1 | 655.4 | 693 | 678.1 | 614.4 | 14.8 | 125 | 0.3 | 101.5 | 101.9 | 191.8 | 269.1 | 268.1 | -0.31 | 15.1 | 279.4 | 276.1 | 36.7 | 437.4 | 127.5 | -1.9 | 267.5 | 217.1 | 300.2 | 281.5 | 101.5
257.5 | 1201 | 2614.4 | 328.8 | 66.89 | 203.455 | 72.9 | 17422.9 | 101.1 | 109.9 | 8.9 | 125.1 | 132.9 | 124.7 | 35.8 | 77.8 | 19.7 | 21.9 | 42.9 | 229.7 | 29.8 | 77.2 | 34.8 | 26.9 | 37.8 | 54.9 | 48.7 | 182.6 | 474.6 | 594.5 | 646.1 | 655.1 | 691.9 | 677 | 612.9 | 15.4 | 124.9 | 0.3 | 101.5 | 101.6 | 191.3 | 269.2 | 268.2 | -0.31 | 15.1 | 279.5 | 276.5 | 36.7 | 437.3 | 127.4 | -1.9 | 267.5 | 216.8 | 299.8 | 281.6 | 101.5
257.6 | 1200 | 2615.6 | 328.8 | 67.18 | 204.332 | 72.7 | 17429.6 | 100.7 | 109.4 | 8.7 | 125 | 132.8 | 124.6 | 34.3 | 77.3 | 19.5 | 21.9 | 43 | 229.7 | 30 | 77.2 | 34.8 | 26.9 | 37.8 | 54.9 | 48.6 | 182.6 | 474.5 | 593.3 | 645.7 | 654.7 | 692.1 | 677.1 | 612.9 | 14.9 | 125 | 0.3 | 101.5 | 101.9 | 191.9 | 268.9 | 267.9 | -0.31 | 15.1 | 279.3 | 276.1 | 36.7 | 437.4 | 127.3 | -1.9 | 267.3 | 217.1 | 300 | 281.7 | 102.6
257.7 | 1200 | 2615.3 | 328.7 | 66.74 | 203.036 | 72.8 | 17436.301 | 101.2 | 110 | 8.9 | 125 | 133 | 124.6 | 34.6 | 77 | 19.5 | 21.5 | 43.2 | 228.9 | 29.4 | 77.2 | 34.9 | 26.9 | 37.8 | 55 | 48.6 | 182.6 | 473.5 | 592.5 | 644.4 | 653.5 | 690.9 | 676 | 612.5 | 15.4 | 125 | 0.3 | 101.5 | 101.7 | 191.6 | 269.2 | 268.2 | -0.31 | 15.1 | 279.5 | 276.2 | 36.8 | 437.5 | 127.3 | -2 | 267.6 | 216.9 | 300.7 | 282.3 | 101.4
257.8 | 1200 | 2614.3 | 328.4 | 66.87 | 203.598 | 72.9 | 17442.9 | 101.6 | 110.1 | 8.5 | 124.8 | 132.9 | 124.4 | 35.3 | 77.5 | 19.4 | 21.8 | 42.9 | 229.8 | 30 | 77.2 | 34.9 | 26.8 | 37.8 | 54.9 | 48.5 | 182.8 | 475 | 594.9 | 646.3 | 655.4 | 692.6 | 677.4 | 613.5 | 15 | 125 | 0.3 | 101.4 | 101.9 | 191.5 | 268.4 | 267.4 | -0.32 | 15.1 | 278.8 | 276.2 | 36.8 | 437.6 | 127.2 | -1.9 | 266.8 | 216.6 | 300 | 281.5 | 101.7
257.9 | 1200 | 2614.5 | 328.5 | 66.99 | 203.943 | 73 | 17449.6 | 100.8 | 109.8 | 9 | 125 | 132.9 | 124.6 | 35.4 | 77.7 | 19.4 | 21.9 | 43 | 230 | 30.1 | 77.3 | 34.7 | 26.8 | 37.8 | 54.9 | 48.5 | 182.6 | 474.4 | 594.6 | 645.8 | 654.7 | 692.4 | 677.8 | 614.4 | 15.1 | 124.9 | 0.3 | 101.4 | 101.8 | 191.5 | 269.1 | 268.1 | -0.32 | 15 | 279.4 | 276.6 | 36.7 | 437.4 | 127.1 | -1.9 | 267.4 | 217.1 | 300.2 | 281.8 | 102.2
258 | 1200 | 2614.9 | 328.7 | 67.04 | 203.981 | 72.9 | 17456.301 | 101.6 | 110.3 | 8.7 | 125.1 | 132.9 | 124.7 | 35 | 77.7 | 19.4 | 22.1 | 43 | 230.2 | 30.1 | 77.5 | 34.7 | 26.9 | 37.8 | 54.9 | 48.6 | 183 | 475.3 | 595.5 | 647.5 | 656.3 | 693.2 | 678 | 614.5 | 15.3 | 125.1 | 0.3 | 101.4 | 101.8 | 191.6 | 269.1 | 268.2 | -0.3 | 15.1 | 279.5 | 276 | 36.7 | 437.2 | 127.1 | -2 | 267.5 | 216.9 | 300.4 | 281.9 | 102.9
258.1 | 1200 | 2615.1 | 328.7 | 66.91 | 203.587 | 73 | 17463 | 101.2 | 110 | 8.7 | 125 | 132.8 | 124.5 | 34.7 | 77.3 | 19.2 | 21.6 | 43 | 229.3 | 29.6 | 77.1 | 34.7 | 26.8 | 37.8 | 54.9 | 48.5 | 182.9 | 474.1 | 593.2 | 644.9 | 654.1 | 692.3 | 677.3 | 613.8 | 14.8 | 124.9 | 0.3 | 101.5 | 101.8 | 191.7 | 269.3 | 268.3 | -0.31 | 15.1 | 279.7 | 276.9 | 36.8 | 437.3 | 127.1 | -2 | 267.7 | 217.4 | 300.8 | 282.5 | 102.6
258.2 | 1199 | 2614 | 328.2 | 67.06 | 204.321 | 73.2 | 17469.699 | 101.3 | 110 | 8.7 | 124.9 | 133 | 124.5 | 35 | 77.5 | 19.2 | 22.4 | 42.9 | 231.1 | 31.1 | 77.4 | 34.7 | 26.9 | 37.7 | 55 | 48.6 | 183.4 | 476.4 | 597.1 | 648.5 | 657.4 | 694.6 | 679.5 | 615.8 | 15.4 | 124.9 | 0.3 | 101.4 | 101.8 | 191.6 | 268.4 | 267.4 | -0.31 | 15 | 278.8 | 276 | 36.6 | 437.1 | 127 | -1.9 | 266.8 | 216.8 | 300.2 | 281.8 | 102.4
258.3 | 1201 | 2616.5 | 329.1 | 66.92 | 203.305 | 72.7 | 17476.4 | 101.1 | 109.8 | 8.7 | 124.9 | 132.8 | 124.6 | 34.8 | 77.4 | 19.1 | 22 | 42.9 | 229.5 | 29.8 | 77.3 | 34.6 | 26.8 | 37.8 | 54.9 | 48.6 | 182.9 | 474.3 | 593 | 645.1 | 654.6 | 692 | 677.4 | 614.5 | 14.9 | 125 | 0.3 | 101.4 | 101.7 | 191.4 | 269 | 268 | -0.3 | 15.1 | 279.4 | 276.1 | 36.7 | 437.1 | 126.9 | -2 | 267.4 | 216.5 | 299.9 | 281.6 | 103.6
258.4 | 1199 | 2614.3 | 328.3 | 66.89 | 203.743 | 72.9 | 17483.1 | 100.6 | 109.8 | 9.2 | 125.2 | 133 | 124.8 | 34.6 | 77.1 | 19.2 | 21.7 | 43 | 229.6 | 29.9 | 77.3 | 34.6 | 26.8 | 37.8 | 54.9 | 48.5 | 183 | 474.4 | 593.6 | 645.3 | 654.3 | 691.9 | 677.1 | 613.8 | 15.2 | 125.3 | 0.3 | 101.4 | 101.8 | 191.4 | 268.8 | 267.9 | -0.3 | 15.1 | 279.1 | 276 | 36.7 | 437.2 | 126.9 | -1.9 | 267.2 | 216.8 | 299.8 | 281.5 | 103.5
258.5 | 1202 | 2615.2 | 329.1 | 66.88 | 203.218 | 72.8 | 17489.801 | 101.5 | 110.3 | 8.7 | 125 | 132.9 | 124.6 | 35 | 77.2 | 19.2 | 21.8 | 43.1 | 229.6 | 29.9 | 77.3 | 34.9 | 26.9 | 37.8 | 54.9 | 48.6 | 182.9 | 474.7 | 593.4 | 645.3 | 654.6 | 692.1 | 677.2 | 614.4 | 15.1 | 125 | 0.3 | 101.4 | 101.9 | 191.4 | 268.7 | 267.7 | -0.31 | 15 | 279.1 | 275.8 | 36.7 | 437.2 | 126.9 | -2 | 267.1 | 217.6 | 300.8 | 282.5 | 101.9
258.6 | 1200 | 2615.5 | 328.7 | 66.99 | 203.807 | 73 | 17496.5 | 101.5 | 110.3 | 8.8 | 125 | 133 | 124.7 | 35.4 | 77.3 | 19.1 | 22.4 | 42.9 | 231.1 | 31.1 | 77.3 | 34.9 | 26.9 | 37.8 | 54.9 | 48.5 | 183.3 | 476.8 | 596.8 | 648.7 | 657.5 | 694.8 | 679.7 | 616.9 | 15.2 | 125 | 0.3 | 101.4 | 101.8 | 191.4 | 268.6 | 267.6 | -0.3 | 15.1 | 279.1 | 276 | 36.7 | 437.1 | 126.9 | -1.9 | 267 | 217.1 | 300.4 | 282.1 | 103.8
258.7 | 1200 | 2614.6 | 328.7 | 66.89 | 203.499 | 72.6 | 17503.199 | 101.5 | 110.3 | 8.8 | 125 | 132.9 | 124.6 | 35.3 | 77.7 | 19.1 | 21.6 | 43 | 228.4 | 29 | 77 | 34.8 | 26.9 | 37.8 | 54.8 | 48.4 | 182.4 | 473.1 | 592.2 | 644.1 | 652.9 | 690 | 675.2 | 613 | 15.2 | 125 | 0.3 | 101.4 | 101.8 | 191.5 | 268.8 | 267.8 | -0.3 | 15 | 279.2 | 276.2 | 36.7 | 437.1 | 126.8 | -2 | 267.2 | 216.8 | 300 | 281.6 | 103.5
258.8 | 1200 | 2614.7 | 328.6 | 66.99 | 203.853 | 72.8 | 17509.9 | 100.8 | 109.7 | 8.9 | 125 | 133 | 124.5 | 33.9 | 76.8 | 19 | 21.7 | 42.9 | 229.8 | 30.2 | 77.1 | 34.5 | 26.7 | 37.7 | 54.7 | 48.4 | 182.3 | 474.8 | 595 | 646.1 | 655 | 692.2 | 677.7 | 615.1 | 14.8 | 125 | 0.3 | 101.4 | 101.7 | 191.4 | 268.6 | 267.6 | -0.31 | 15 | 279.1 | 276.3 | 36.8 | 437.2 | 126.8 | -1.9 | 267 | 216.8 | 300.1 | 281.5 | 102.1
258.9 | 1200 | 2615.1 | 328.5 | 66.94 | 203.777 | 72.9 | 17516.6 | 101.2 | 110 | 8.8 | 125 | 132.9 | 124.6 | 35.1 | 77.2 | 18.9 | 22.3 | 43 | 230.8 | 30.8 | 77.4 | 34.6 | 26.8 | 37.7 | 54.7 | 48.4 | 182.6 | 475.5 | 595.5 | 646.7 | 656.1 | 693.1 | 678.4 | 615.2 | 15.4 | 124.9 | 0.3 | 101.4 | 101.7 | 191.5 | 268.6 | 267.7 | -0.32 | 14.9 | 279.1 | 275.8 | 36.7 | 437 | 126.9 | -1.9 | 267 | 217 | 300.2 | 281.8 | 101.5
259 | 1201 | 2614.3 | 328.7 | 66.89 | 203.506 | 72.8 | 17523.301 | 100.7 | 109.5 | 8.9 | 124.8 | 132.9 | 124.5 | 35.3 | 77.6 | 18.9 | 21.8 | 42.9 | 229.1 | 29.3 | 77.2 | 34.6 | 26.7 | 37.8 | 54.7 | 48.4 | 182.1 | 473.6 | 592.3 | 644 | 653.2 | 691.1 | 676.3 | 613.7 | 14.8 | 124.9 | 0.3 | 101.4 | 101.8 | 191.5 | 268.9 | 267.9 | -0.31 | 15 | 279.3 | 276.2 | 36.6 | 437 | 126.8 | -1.9 | 267.2 | 216.7 | 300 | 281.5 | 101.8
259.1 | 1200 | 2613.9 | 328.6 | 66.84 | 203.405 | 72.9 | 17530 | 101.5 | 110.1 | 8.7 | 125.1 | 132.9 | 124.7 | 35.2 | 77.4 | 18.9 | 21.5 | 43.1 | 229.4 | 29.8 | 77.1 | 34.6 | 26.9 | 37.8 | 54.7 | 48.5 | 182.5 | 474.4 | 593.6 | 645.5 | 654.8 | 692.2 | 677.5 | 614 | 15.2 | 125 | 0.3 | 101.4 | 101.8 | 191.6 | 268.4 | 267.4 | -0.31 | 15 | 278.9 | 275.7 | 36.7 | 437 | 126.8 | -2 | 266.8 | 216.9 | 300.4 | 282.1 | 101.8
259.2 | 1200 | 2613.5 | 328.4 | 66.97 | 203.886 | 72.9 | 17536.6 | 101.1 | 109.9 | 8.8 | 124.8 | 132.8 | 124.4 | 34.4 | 77 | 18.8 | 21.9 | 43 | 230 | 30.2 | 77.2 | 34.4 | 26.9 | 37.8 | 54.7 | 48.4 | 182.9 | 475.1 | 593.8 | 646.1 | 655.1 | 692.9 | 678.3 | 614.4 | 14.9 | 124.8 | 0.3 | 101.4 | 101.8 | 191.4 | 268.4 | 267.5 | -0.3 | 15 | 278.9 | 276.1 | 36.7 | 437.1 | 126.7 | -2 | 266.8 | 216.9 | 300.3 | 281.7 | 103.8
259.3 | 1201 | 2615.9 | 329 | 66.95 | 203.536 | 72.9 | 17543.301 | 101.1 | 110 | 8.8 | 124.9 | 132.6 | 124.5 | 34.6 | 77 | 18.7 | 22 | 42.9 | 230 | 30.1 | 77.3 | 34.5 | 26.8 | 37.7 | 54.6 | 48.4 | 182.9 | 475.1 | 594.9 | 646.4 | 655.4 | 693.2 | 678.3 | 614.1 | 15.5 | 125 | 0.3 | 101.5 | 101.8 | 191.5 | 269.1 | 268.2 | -0.31 | 15.1 | 279.6 | 276.7 | 36.7 | 437.2 | 126.7 | -1.9 | 267.5 | 217.4 | 300.7 | 282.4 | 102.9
259.4 | 1200 | 2613.9 | 328.5 | 67.02 | 204.009 | 72.9 | 17550 | 101.3 | 110.1 | 8.9 | 125.1 | 132.9 | 124.7 | 35 | 77.2 | 18.7 | 22 | 43.1 | 230.1 | 30.1 | 77.3 | 34.6 | 26.9 | 37.8 | 54.7 | 48.5 | 183.1 | 474.9 | 593.5 | 645.7 | 655 | 692.8 | 678.2 | 613.9 | 15.3 | 125.1 | 0.3 | 101.5 | 101.8 | 191.6 | 269.3 | 268.3 | -0.31 | 15.1 | 279.7 | 276.7 | 36.7 | 436.9 | 126.6 | -2 | 267.7 | 216.7 | 300.1 | 281.7 | 101.6
259.5 | 1200 | 2615.4 | 328.6 | 66.92 | 203.677 | 72.9 | 17556.699 | 101.7 | 110.4 | 8.7 | 124.9 | 132.8 | 124.5 | 34.9 | 77.3 | 18.7 | 21.6 | 43.1 | 229.3 | 29.7 | 77.2 | 34.4 | 26.9 | 37.9 | 54.7 | 48.5 | 182.7 | 473.9 | 593.3 | 644.6 | 653.7 | 691.4 | 676.7 | 613.1 | 14.8 | 124.9 | 0.3 | 101.5 | 101.9 | 191.5 | 269.2 | 268.2 | -0.31 | 15 | 279.7 | 276.5 | 36.7 | 437.2 | 126.6 | -2 | 267.6 | 217.2 | 299.9 | 281.6 | 102.7
259.6 | 1200 | 2614.3 | 328.5 | 66.98 | 203.864 | 73 | 17563.4 | 100.7 | 109.6 | 8.9 | 125 | 133.2 | 124.5 | 35.3 | 77.4 | 18.7 | 21.7 | 43 | 229.8 | 30.1 | 77.2 | 34.3 | 26.9 | 37.8 | 54.6 | 48.5 | 182.6 | 474.9 | 592.9 | 645.2 | 654.7 | 692.6 | 677.5 | 612.9 | 15.5 | 125 | 0.3 | 101.5 | 101.9 | 191.8 | 268.8 | 267.8 | -0.32 | 15.1 | 279.2 | 276.5 | 36.7 | 436.9 | 126.7 | -2 | 267.2 | 217 | 300.2 | 281.8 | 101.6
259.7 | 1200 | 2614.8 | 328.6 | 66.95 | 203.746 | 72.8 | 17570.1 | 101.4 | 110 | 8.6 | 125.3 | 132.9 | 124.8 | 35 | 77.4 | 18.7 | 21.9 | 43 | 229.7 | 30.1 | 77.2 | 34 | 26.9 | 37.9 | 54.6 | 48.7 | 182.6 | 474.7 | 593.5 | 645 | 654.5 | 692.3 | 677.3 | 613.4 | 14.9 | 125.3 | 0.3 | 101.5 | 101.8 | 191.7 | 268.9 | 267.9 | -0.31 | 15.1 | 279.3 | 276.2 | 36.7 | 437 | 126.6 | -1.9 | 267.3 | 216.3 | 299.4 | 281.1 | 102.2
259.8 | 1200 | 2614.7 | 328.6 | 66.92 | 203.641 | 72.9 | 17576.801 | 101 | 109.9 | 8.9 | 125.1 | 133 | 124.6 | 34.9 | 77.2 | 18.5 | 21.7 | 43 | 229.7 | 30 | 77.2 | 34.3 | 26.9 | 37.9 | 54.6 | 48.6 | 183 | 474.8 | 593.8 | 645.7 | 654.9 | 692.7 | 677.6 | 613.1 | 15.4 | 125.1 | 0.3 | 101.5 | 101.8 | 191.5 | 268.8 | 267.8 | -0.31 | 15 | 279.2 | 276.5 | 36.7 | 436.8 | 126.6 | -1.9 | 267.2 | 217.2 | 300.3 | 282.1 | 102.9
259.9 | 1201 | 2614.3 | 328.7 | 66.87 | 203.425 | 72.9 | 17583.5 | 101.4 | 110 | 8.7 | 125 | 132.9 | 124.7 | 35 | 77.2 | 18.6 | 22 | 43 | 229.9 | 30.3 | 77.3 | 34.9 | 27 | 38 | 54.6 | 48.7 | 182.9 | 475.1 | 593 | 645.5 | 654.9 | 692.8 | 677.8 | 613.7 | 15.2 | 125.1 | 0.3 | 101.5 | 101.8 | 191.5 | 268.3 | 267.4 | -0.31 | 15.1 | 278.8 | 275.9 | 36.7 | 436.7 | 126.5 | -2 | 266.7 | 217 | 300.4 | 282.2 | 103
260 | 1201 | 2614 | 328.7 | 66.91 | 203.569 | 72.9 | 17590.199 | 101.4 | 110.2 | 8.7 | 125 | 132.9 | 124.6 | 34.8 | 77.1 | 18.5 | 21.9 | 42.9 | 229.8 | 30 | 77.3 | 34.7 | 27 | 37.9 | 54.6 | 48.6 | 183.1 | 475.2 | 593.5 | 645.6 | 655.1 | 692.7 | 677.7 | 613.4 | 15.1 | 125 | 0.3 | 101.5 | 101.8 | 191.7 | 268.9 | 267.9 | -0.32 | 15.1 | 279.4 | 276.6 | 36.7 | 436.5 | 126.5 | -1.9 | 267.3 | 216.9 | 300.3 | 281.7 | 101.4
260.1 | 1200 | 2614.2 | 328.7 | 66.96 | 203.746 | 72.9 | 17596.9 | 100.9 | 109.9 | 8.9 | 125.2 | 133 | 124.8 | 35.2 | 77.2 | 18.5 | 22.2 | 43.1 | 230.2 | 30.3 | 77.4 | 34.8 | 27 | 38 | 54.6 | 48.6 | 183.4 | 475.6 | 594.6 | 646.6 | 655.7 | 693.8 | 678.6 | 614.5 | 15.2 | 125.3 | 0.3 | 101.5 | 101.9 | 191.7 | 268.7 | 267.7 | -0.31 | 15.1 | 279.2 | 275.9 | 36.7 | 436.8 | 126.5 | -2 | 267.1 | 216.7 | 300.1 | 281.7 | 103.8
260.2 | 1201 | 2614.4 | 328.8 | 66.88 | 203.434 | 72.9 | 17603.6 | 101.6 | 110.2 | 8.6 | 125.3 | 132.8 | 124.8 | 34.9 | 77.1 | 18.5 | 21.9 | 43 | 229.2 | 29.7 | 77.4 | 34.9 | 27 | 37.9 | 54.6 | 48.6 | 183.3 | 474.3 | 591 | 644.2 | 653.8 | 691.9 | 676.6 | 612.7 | 14.9 | 125.3 | 0.3 | 101.5 | 101.9 | 191.8 | 268.6 | 267.7 | -0.32 | 15.1 | 279.2 | 276 | 36.8 | 436.9 | 126.5 | -2 | 267 | 216.7 | 300.1 | 281.6 | 102.2
260.3 | 1200 | 2614.8 | 328.6 | 67.12 | 204.27 | 73.1 | 17610.301 | 101.2 | 110 | 8.8 | 125 | 132.8 | 124.5 | 34.9 | 77.3 | 18.4 | 22.2 | 43 | 231 | 30.9 | 77.4 | 34.7 | 26.9 | 37.9 | 54.6 | 48.5 | 183.6 | 476.5 | 596.5 | 648.4 | 657.8 | 694.5 | 679.1 | 615.1 | 15.3 | 125 | 0.3 | 101.5 | 101.9 | 191.8 | 269 | 268 | -0.31 | 15.1 | 279.5 | 276.3 | 36.7 | 436.6 | 126.4 | -1.9 | 267.4 | 216.7 | 300.2 | 281.9 | 102.3
260.4 | 1200 | 2613.7 | 328.4 | 67.05 | 204.154 | 72.9 | 17617 | 101.3 | 110.1 | 8.8 | 125 | 132.8 | 124.5 | 34.7 | 77.3 | 18.4 | 22 | 43 | 229.8 | 29.8 | 77.3 | 34.7 | 26.9 | 37.9 | 54.6 | 48.5 | 183.3 | 474.8 | 594.8 | 646.7 | 655.6 | 692.6 | 677.5 | 612.9 | 14.9 | 125 | 0.3 | 101.5 | 102 | 191.6 | 269.6 | 268.7 | -0.3 | 15.1 | 280 | 276.8 | 36.8 | 436.7 | 126.4 | -1.9 | 268 | 217 | 300.3 | 281.9 | 103.2
260.5 | 1200 | 2614.3 | 328.5 | 67.02 | 204.028 | 73 | 17623.699 | 101.1 | 109.8 | 8.7 | 125.1 | 133 | 124.6 | 34.8 | 77.3 | 18.3 | 21.9 | 43.1 | 230 | 30.1 | 77.4 | 34.9 | 27 | 37.9 | 54.7 | 48.6 | 183 | 475 | 594.5 | 646.5 | 655.8 | 692.5 | 677.6 | 613.5 | 15.3 | 125.2 | 0.3 | 101.5 | 101.8 | 191.5 | 269.2 | 268.3 | -0.3 | 15.1 | 279.7 | 276.4 | 36.7 | 436.6 | 126.5 | -1.9 | 267.6 | 217.1 | 300.1 | 281.6 | 103.5
260.6 | 1200 | 2614 | 328.5 | 67.03 | 204.018 | 73 | 17630.4 | 101.4 | 110.2 | 8.8 | 125 | 132.9 | 124.4 | 35.1 | 77.4 | 18.3 | 22 | 43 | 229.7 | 29.8 | 77.3 | 34.9 | 27 | 37.9 | 54.7 | 48.6 | 183.1 | 474.8 | 594.2 | 646 | 655 | 692.9 | 677.8 | 613 | 15 | 125 | 0.3 | 101.5 | 101.8 | 191.3 | 269.3 | 268.3 | -0.29 | 15.1 | 279.8 | 276.5 | 36.7 | 436.9 | 126.5 | -2 | 267.7 | 216.8 | 300.1 | 281.7 | 105.9
260.7 | 1201 | 2614.7 | 328.8 | 66.88 | 203.423 | 72.9 | 17637.1 | 101.3 | 110.3 | 9 | 125 | 132.8 | 124.5 | 35.1 | 77.4 | 18.4 | 21.8 | 43 | 229.4 | 29.8 | 77.3 | 35 | 27 | 37.8 | 54.8 | 48.6 | 182.9 | 474.7 | 592.8 | 645.4 | 654.6 | 692.1 | 677 | 612.3 | 15.3 | 125 | 0.3 | 101.5 | 101.7 | 191.4 | 269.1 | 268.1 | -0.3 | 15.1 | 279.6 | 276.5 | 36.7 | 436.9 | 126.5 | -1.9 | 267.5 | 216.9 | 300.5 | 281.8 | 104
260.8 | 1200 | 2614.7 | 328.6 | 67.01 | 203.914 | 72.9 | 17643.801 | 100.8 | 109.7 | 8.9 | 125.1 | 132.8 | 124.6 | 35.2 | 77.4 | 18.3 | 22 | 42.9 | 229.8 | 30 | 77.2 | 35.1 | 26.9 | 37.9 | 54.7 | 48.5 | 182.8 | 474.9 | 594.6 | 646.3 | 655.3 | 692.5 | 677.4 | 613.2 | 15 | 125 | 0.3 | 101.5 | 101.7 | 191.4 | 268.8 | 267.8 | -0.29 | 15.1 | 279.3 | 276.8 | 36.8 | 437 | 126.6 | -1.9 | 267.2 | 216.9 | 300.2 | 281.9 | 104.7
260.9 | 1200 | 2613.5 | 328.5 | 66.82 | 203.398 | 72.8 | 17650.5 | 101.5 | 110.2 | 8.7 | 125 | 132.7 | 124.6 | 35.1 | 77.4 | 18.4 | 21.6 | 43.1 | 228.8 | 29.4 | 77.1 | 35.3 | 27 | 37.9 | 54.8 | 48.6 | 182.6 | 473.7 | 591.6 | 644.3 | 653.6 | 690.8 | 675.7 | 611.3 | 14.8 | 124.9 | 0.3 | 101.5 | 101.8 | 191.3 | 268.8 | 267.8 | -0.3 | 15.1 | 279.3 | 276.3 | 36.8 | 437 | 126.7 | -1.9 | 267.1 | 217.1 | 300.6 | 282.2 | 104.3
261 | 1201 | 2613.6 | 328.6 | 66.93 | 203.69 | 73 | 17657.199 | 99.6 | 108.3 | 8.7 | 124.9 | 132.8 | 124.5 | 35 | 77.2 | 18.3 | 22.4 | 43.1 | 230.2 | 30.4 | 77.2 | 35.3 | 26.9 | 37.8 | 54.7 | 48.5 | 182.1 | 475.8 | 594.3 | 646.4 | 655.3 | 693.5 | 678.1 | 613.2 | 15.4 | 124.9 | 0.3 | 101.5 | 101.9 | 191.7 | 268.5 | 267.5 | -0.32 | 15.1 | 279.2 | 275.8 | 36.7 | 437.2 | 126.6 | -2 | 266.9 | 217.4 | 300.5 | 281.9 | 102
261.1 | 1200 | 2613.9 | 328.6 | 66.74 | 203.11 | 72.6 | 17663.801 | 101.7 | 110.2 | 8.6 | 125 | 132.8 | 124.5 | 34.7 | 77.3 | 18.4 | 21.3 | 43 | 227.9 | 28.7 | 77.1 | 35.3 | 27 | 37.8 | 54.8 | 48.6 | 182.6 | 472.4 | 589.6 | 642.6 | 651.8 | 688.9 | 674.4 | 610.1 | 15 | 125 | 0.3 | 101.5 | 101.9 | 191.4 | 269.3 | 268.3 | -0.32 | 15.1 | 279.7 | 276.4 | 36.7 | 437.3 | 126.7 | -1.9 | 267.7 | 217.4 | 300.7 | 282.3 | 101.7
261.2 | 1200 | 2613.7 | 328.5 | 66.91 | 203.683 | 73 | 17670.5 | 100.9 | 109.6 | 8.7 | 125.1 | 132.7 | 124.5 | 35.7 | 77.4 | 18.3 | 21.9 | 42.9 | 230.1 | 30.4 | 77.3 | 35.2 | 26.9 | 37.8 | 54.8 | 48.4 | 182.7 | 475.6 | 593 | 646 | 655.4 | 693.7 | 678.6 | 614.1 | 15.5 | 125 | 0.3 | 101.5 | 101.9 | 191.6 | 268.2 | 267.2 | -0.31 | 15 | 278.8 | 275.9 | 36.7 | 437.3 | 126.8 | -2 | 266.5 | 217.3 | 300.6 | 282.2 | 102.3
261.3 | 1200 | 2614.6 | 328.6 | 66.96 | 203.802 | 72.9 | 17677.199 | 101.7 | 110.3 | 8.5 | 125 | 132.8 | 124.6 | 35 | 77.4 | 18.5 | 22.2 | 43 | 229.8 | 30.1 | 77.3 | 35.2 | 26.9 | 37.9 | 54.8 | 48.6 | 183.1 | 475.3 | 593.6 | 646 | 655.2 | 692.8 | 677.7 | 613.1 | 15 | 125.1 | 0.3 | 101.6 | 101.9 | 191.6 | 268.8 | 267.8 | -0.3 | 15.1 | 279.4 | 276.2 | 36.7 | 437.1 | 126.8 | -2 | 267.2 | 217 | 300.3 | 281.7 | 104.2
261.4 | 1201 | 2614.4 | 329 | 66.87 | 203.297 | 72.7 | 17683.9 | 101.5 | 110.2 | 8.7 | 125 | 132.9 | 124.6 | 34.5 | 77.1 | 18.4 | 22 | 43 | 229.7 | 29.9 | 77.4 | 35.4 | 26.9 | 37.8 | 54.7 | 48.5 | 182.9 | 475 | 592.6 | 645.4 | 655.1 | 692.6 | 677.4 | 612.9 | 15.4 | 125.1 | 0.3 | 101.6 | 101.8 | 191.6 | 268.7 | 267.7 | -0.3 | 15.1 | 279.3 | 275.8 | 36.6 | 437.4 | 126.8 | -2 | 267.1 | 217.1 | 300.5 | 282 | 104.1
261.5 | 1200 | 2613.9 | 328.4 | 66.83 | 203.488 | 72.7 | 17690.6 | 100.9 | 110 | 9.1 | 124.9 | 132.9 | 124.5 | 34.9 | 77.3 | 18.6 | 22.1 | 42.9 | 229.7 | 30.1 | 77.3 | 35.5 | 26.9 | 37.9 | 54.8 | 48.5 | 183.3 | 474.9 | 592.8 | 645.2 | 654.6 | 692.2 | 676.7 | 612.6 | 15.1 | 124.9 | 0.3 | 101.6 | 101.8 | 191.5 | 268.3 | 267.3 | -0.32 | 15.1 | 278.8 | 276 | 36.7 | 437.3 | 126.9 | -2 | 266.6 | 217.3 | 300.7 | 282.4 | 102
261.6 | 1199 | 2614.5 | 328.4 | 66.79 | 203.374 | 72.8 | 17697.301 | 101.4 | 110 | 8.6 | 125 | 132.7 | 124.4 | 34.8 | 77.3 | 18.7 | 21.7 | 43 | 228.9 | 29.5 | 77.1 | 35.4 | 26.9 | 37.7 | 54.7 | 48.5 | 182.5 | 474 | 591 | 644.6 | 654.1 | 690.9 | 676 | 612 | 15 | 124.9 | 0.3 | 101.6 | 102 | 191.6 | 268.6 | 267.6 | -0.31 | 15.1 | 279.1 | 276.4 | 36.7 | 437.3 | 127 | -1.9 | 267 | 217.6 | 301.4 | 283 | 103.9
261.7 | 1199 | 2614 | 328.3 | 66.98 | 203.978 | 73.1 | 17704 | 101 | 109.7 | 8.7 | 124.8 | 132.9 | 124.6 | 35.2 | 77.6 | 18.8 | 21.9 | 42.9 | 229.9 | 30 | 77.3 | 35.1 | 26.8 | 37.8 | 54.7 | 48.5 | 182.7 | 475.1 | 593.1 | 645.6 | 655.1 | 693.3 | 678.1 | 613.8 | 15.4 | 125 | 0.3 | 101.6 | 101.9 | 191.9 | 269.1 | 268.1 | -0.31 | 15.1 | 279.6 | 276.3 | 36.7 | 437.1 | 127 | -1.9 | 267.4 | 217 | 300.4 | 282.4 | 102.2
261.8 | 1200 | 2615.3 | 328.7 | 66.91 | 203.574 | 72.8 | 17710.699 | 101.1 | 109.8 | 8.7 | 125.1 | 132.9 | 124.7 | 35.4 | 77.5 | 19 | 22.1 | 43 | 229.7 | 29.8 | 77.4 | 35.2 | 26.8 | 37.8 | 54.7 | 48.5 | 183 | 474.8 | 592.8 | 645.1 | 654.6 | 692.5 | 677.2 | 613.8 | 14.9 | 125 | 0.3 | 101.6 | 102 | 191.7 | 269.3 | 268.3 | -0.31 | 15.1 | 279.9 | 277.1 | 36.7 | 437.2 | 127 | -1.9 | 267.7 | 217.1 | 300.5 | 281.8 | 103.2
261.9 | 1200 | 2617 | 328.7 | 66.89 | 203.476 | 72.8 | 17717.4 | 101.3 | 109.9 | 8.7 | 124.9 | 132.9 | 124.6 | 35.3 | 77.7 | 19.1 | 21.7 | 43.1 | 229.3 | 29.7 | 77.3 | 35.1 | 26.8 | 37.8 | 54.8 | 48.5 | 182.9 | 474.3 | 592 | 644.8 | 654.2 | 692.2 | 677.4 | 613.3 | 15.4 | 125 | 0.3 | 101.6 | 102 | 191.7 | 269.4 | 268.4 | -0.31 | 15.1 | 280 | 276.9 | 36.6 | 437.4 | 127.1 | -1.9 | 267.8 | 217.2 | 300.4 | 282.1 | 102.7
262 | 1200 | 2615.5 | 328.8 | 67.01 | 203.802 | 72.8 | 17724 | 101.7 | 109.8 | 8.2 | 125 | 132.7 | 124.6 | 34.7 | 77.2 | 19.5 | 22 | 43.1 | 229.7 | 30.1 | 77.2 | 35.4 | 26.9 | 37.8 | 54.8 | 48.6 | 182.7 | 474.8 | 592.7 | 645.4 | 654.9 | 692.6 | 677.6 | 614.3 | 15.1 | 125 | 0.3 | 101.6 | 102 | 191.9 | 269 | 268 | -0.31 | 15.1 | 279.6 | 276.3 | 36.7 | 437.2 | 127 | -1.9 | 267.3 | 217.4 | 300.7 | 282.3 | 103.8
262.1 | 1201 | 2614.1 | 328.7 | 66.79 | 203.174 | 72.9 | 17730.699 | 101.1 | 109.9 | 8.7 | 125 | 133 | 124.7 | 35.4 | 77.3 | 19.7 | 22.1 | 43 | 230 | 30.5 | 77.3 | 35.6 | 26.9 | 37.9 | 54.8 | 48.5 | 183.3 | 475.4 | 592.7 | 645.8 | 655.3 | 692.9 | 677.9 | 614 | 15.1 | 125 | 0.3 | 101.6 | 101.9 | 191.6 | 268.9 | 267.9 | -0.3 | 15.1 | 279.6 | 276.2 | 36.7 | 437.4 | 127.2 | -2 | 267.3 | 217 | 300.3 | 282 | 103.9
262.2 | 1200 | 2615.3 | 328.7 | 67.02 | 203.885 | 72.9 | 17737.4 | 101 | 110 | 8.9 | 124.8 | 132.9 | 124.4 | 35.4 | 77.5 | 19.9 | 22.3 | 42.9 | 230.1 | 30 | 77.4 | 35.7 | 26.8 | 37.8 | 54.7 | 48.5 | 183.5 | 475.2 | 593.7 | 646.5 | 655.8 | 692.6 | 677.7 | 614.3 | 15.1 | 124.9 | 0.3 | 101.6 | 101.7 | 191.4 | 269.2 | 268.2 | -0.3 | 15 | 279.8 | 276.7 | 36.8 | 437.3 | 127.2 | -2 | 267.5 | 216.8 | 300.6 | 282 | 104.5
262.3 | 1200 | 2614.4 | 328.6 | 66.85 | 203.469 | 72.7 | 17744.1 | 101.1 | 109.9 | 8.8 | 125.1 | 133 | 124.7 | 34.8 | 77.3 | 20.2 | 21.5 | 43.1 | 228.6 | 29.2 | 77.3 | 35.8 | 26.9 | 38 | 54.8 | 48.6 | 182.8 | 473.1 | 589.4 | 642.7 | 652.6 | 690.5 | 675.8 | 612.4 | 14.8 | 125.1 | 0.3 | 101.6 | 101.8 | 191.5 | 269.3 | 268.2 | -0.31 | 15.1 | 279.7 | 276.3 | 36.8 | 437.6 | 127.2 | -1.9 | 267.6 | 217 | 300.3 | 281.7 | 103.4
262.4 | 1200 | 2614.5 | 328.6 | 67.04 | 204.017 | 72.9 | 17750.801 | 101.4 | 110.1 | 8.7 | 125 | 132.8 | 124.6 | 34.4 | 77 | 20.6 | 22.2 | 43 | 230.5 | 30.6 | 77.5 | 35.8 | 26.9 | 37.8 | 54.8 | 48.6 | 183.2 | 476.1 | 593.7 | 646.6 | 656.3 | 694.4 | 678.7 | 614.7 | 15.5 | 125.1 | 0.3 | 101.6 | 101.9 | 191.6 | 268.7 | 267.7 | -0.3 | 15.1 | 279.4 | 275.8 | 36.7 | 437.4 | 127.4 | -2 | 267.1 | 217.1 | 300.5 | 281.8 | 104.1
262.5 | 1200 | 2615.1 | 328.7 | 66.87 | 203.432 | 72.7 | 17757.5 | 102.1 | 110.4 | 8.2 | 125.1 | 132.8 | 124.6 | 34.9 | 77.1 | 20.6 | 22.3 | 43 | 229.5 | 30 | 77.4 | 36.1 | 27 | 37.9 | 54.9 | 48.6 | 183.1 | 475 | 592.2 | 645.3 | 654.8 | 692.5 | 677.3 | 612.6 | 15.1 | 125.1 | 0.3 | 101.6 | 101.9 | 191.4 | 268.7 | 267.7 | -0.32 | 15.2 | 279.4 | 276.5 | 36.7 | 437.4 | 127.4 | -1.9 | 267.1 | 216.8 | 300.3 | 282 | 102
262.6 | 1201 | 2614.1 | 328.7 | 66.82 | 203.302 | 72.8 | 17764.199 | 101.1 | 110 | 8.9 | 124.9 | 132.9 | 124.6 | 35.4 | 77.5 | 20.7 | 22 | 43.1 | 229.4 | 29.9 | 77.3 | 35.9 | 26.9 | 37.8 | 54.8 | 48.6 | 183.1 | 474.3 | 591.8 | 644.1 | 653.7 | 691.9 | 677 | 613 | 15.5 | 124.9 | 0.3 | 101.6 | 101.7 | 191.6 | 268.7 | 267.7 | -0.31 | 15.1 | 279.3 | 276.7 | 36.7 | 437.6 | 127.6 | -2 | 267.1 | 217.5 | 301.2 | 282.9 | 102.3
262.7 | 1200 | 2613.7 | 328.5 | 66.86 | 203.522 | 72.9 | 17770.9 | 101.2 | 109.9 | 8.7 | 125 | 133 | 124.7 | 35.3 | 77.6 | 20.8 | 21.9 | 43 | 229.1 | 29.6 | 77.4 | 36 | 26.9 | 37.8 | 54.8 | 48.6 | 182.9 | 474.1 | 591.2 | 643.9 | 653.7 | 691.7 | 676.8 | 613.1 | 15 | 125 | 0.3 | 101.6 | 101.8 | 191.5 | 269 | 268 | -0.31 | 15.1 | 279.5 | 276.2 | 36.8 | 437.5 | 127.5 | -1.9 | 267.3 | 217.1 | 300.9 | 282.1 | 103.6
262.8 | 1200 | 2614.1 | 328.6 | 66.94 | 203.736 | 72.8 | 17777.6 | 101 | 109.7 | 8.7 | 124.9 | 133 | 124.5 | 35.2 | 77.3 | 20.8 | 22 | 43 | 229.7 | 30.1 | 77.3 | 36 | 26.9 | 37.9 | 54.9 | 48.7 | 183 | 475 | 593 | 645.6 | 654.8 | 692.6 | 677.6 | 613.1 | 15.3 | 125 | 0.3 | 101.6 | 101.8 | 191.7 | 268.8 | 267.8 | -0.31 | 15.1 | 279.4 | 276.6 | 36.7 | 437.6 | 127.6 | -1.9 | 267.2 | 217.3 | 300.9 | 282.4 | 103.1
262.9 | 1201 | 2614.3 | 328.8 | 66.91 | 203.493 | 72.8 | 17784.301 | 101.4 | 110 | 8.6 | 125.1 | 133 | 124.7 | 34.9 | 77.4 | 20.9 | 22.2 | 43 | 229.6 | 30.2 | 77.4 | 36 | 26.9 | 37.7 | 54.9 | 48.7 | 183.1 | 475.4 | 593.4 | 646.2 | 655.7 | 692.7 | 678 | 613.8 | 15.1 | 125.2 | 0.3 | 101.6 | 101.9 | 191.9 | 268.6 | 267.6 | -0.3 | 15.1 | 279.3 | 275.5 | 36.7 | 437.7 | 127.7 | -2 | 266.9 | 216.8 | 300.6 | 282 | 104.2
263 | 1200 | 2613.1 | 328.4 | 66.85 | 203.589 | 72.9 | 17790.9 | 101.2 | 109.9 | 8.8 | 124.9 | 132.9 | 124.6 | 34.9 | 77.2 | 20.9 | 22.1 | 43 | 229.6 | 30.1 | 77.4 | 36.3 | 26.9 | 37.8 | 55 | 48.7 | 183.3 | 475.3 | 591.3 | 645.2 | 654.9 | 692.9 | 677.6 | 614.1 | 15.3 | 124.9 | 0.3 | 101.6 | 101.8 | 191.5 | 268.5 | 267.5 | -0.31 | 15.1 | 279.2 | 275.3 | 36.7 | 437.4 | 127.6 | -2 | 266.9 | 216.6 | 300.3 | 281.7 | 103
263.1 | 1200 | 2614.6 | 328.6 | 66.84 | 203.388 | 72.9 | 17797.6 | 101.2 | 109.9 | 8.7 | 124.9 | 132.9 | 124.5 | 35.4 | 77.3 | 21 | 22.2 | 42.9 | 229.7 | 30 | 77.4 | 36.4 | 26.8 | 37.7 | 54.9 | 48.6 | 183.6 | 475.3 | 592.6 | 645.8 | 655.5 | 693.3 | 678 | 614.2 | 15.1 | 124.9 | 0.3 | 101.6 | 101.6 | 191.6 | 268.7 | 267.7 | -0.31 | 15.1 | 279.3 | 275.9 | 36.7 | 437.8 | 127.8 | -2 | 267.1 | 217.3 | 300.9 | 282.3 | 104
263.2 | 1200 | 2615.3 | 328.7 | 66.91 | 203.562 | 72.8 | 17804.301 | 100.9 | 109.9 | 9 | 125.1 | 132.8 | 124.6 | 34.9 | 77.5 | 21 | 22 | 42.9 | 229.1 | 29.6 | 77.3 | 36.4 | 26.9 | 37.8 | 55 | 48.8 | 183 | 474.4 | 591.8 | 644.8 | 654.4 | 691.7 | 676.8 | 613.5 | 14.9 | 125.1 | 0.3 | 101.6 | 101.9 | 191.7 | 269 | 268 | -0.31 | 15.1 | 279.7 | 276.2 | 36.8 | 437.9 | 127.9 | -2 | 267.4 | 217.4 | 300.8 | 282.5 | 102.9
263.3 | 1201 | 2614.2 | 328.7 | 66.92 | 203.618 | 72.8 | 17811 | 101.5 | 110.3 | 8.8 | 124.9 | 132.8 | 124.4 | 34.8 | 77.3 | 21 | 22 | 43 | 229.6 | 30 | 77.3 | 36.2 | 26.9 | 37.8 | 55 | 48.7 | 183.3 | 475.1 | 592.5 | 645.7 | 655.2 | 692.7 | 678.2 | 615.5 | 15.5 | 125 | 0.3 | 101.6 | 101.8 | 191.6 | 268.9 | 267.9 | -0.31 | 15.1 | 279.5 | 275.9 | 36.8 | 437.9 | 127.9 | -2 | 267.2 | 216.5 | 299.8 | 281.3 | 103.2
263.4 | 1200 | 2613.6 | 328.5 | 66.91 | 203.722 | 72.8 | 17817.699 | 101.7 | 110.3 | 8.6 | 125.1 | 133.1 | 124.7 | 34.5 | 77.2 | 21.1 | 22.1 | 43 | 229.6 | 30.2 | 77.5 | 36.5 | 26.9 | 37.9 | 55 | 48.7 | 182.7 | 474.9 | 592.7 | 645.4 | 654.9 | 692.3 | 677.5 | 614.1 | 15.1 | 125.1 | 0.3 | 101.6 | 101.9 | 191.8 | 268.7 | 267.7 | -0.31 | 15.1 | 279.4 | 275.8 | 36.7 | 437.9 | 128 | -2 | 267 | 216.5 | 299.9 | 281.4 | 102.9
263.5 | 1201 | 2614.3 | 328.8 | 66.87 | 203.369 | 72.9 | 17824.4 | 101.3 | 110.1 | 8.8 | 124.9 | 133 | 124.6 | 35.9 | 77.5 | 21.1 | 22.4 | 43 | 230.2 | 30.4 | 77.3 | 36.5 | 26.9 | 38 | 55 | 48.9 | 182.9 | 475.9 | 594.3 | 646.9 | 656.2 | 693.2 | 678.3 | 614.4 | 15.5 | 125 | 0.3 | 101.6 | 101.8 | 191.4 | 268.7 | 267.7 | -0.32 | 15.2 | 279.4 | 276.1 | 36.7 | 438 | 128.1 | -1.9 | 267.1 | 217.2 | 300.7 | 282.4 | 101.8
263.6 | 1201 | 2613.9 | 328.7 | 66.94 | 203.623 | 72.9 | 17831.1 | 101.3 | 110.2 | 8.9 | 125 | 132.9 | 124.7 | 35.2 | 77.5 | 21.1 | 22.1 | 43 | 229.3 | 29.8 | 77.3 | 36.4 | 27 | 37.8 | 55 | 48.7 | 183.1 | 474.4 | 591.8 | 645.2 | 654.7 | 691.1 | 676.7 | 613.9 | 15.1 | 125.1 | 0.3 | 101.6 | 101.6 | 191.5 | 269 | 267.9 | -0.3 | 15.1 | 279.6 | 275.8 | 36.8 | 438.1 | 128.1 | -2 | 267.3 | 217.2 | 300.7 | 282.3 | 103.1
263.7 | 1200 | 2614.6 | 328.6 | 66.98 | 203.868 | 73 | 17837.801 | 101.2 | 110 | 8.8 | 125.1 | 133.1 | 124.7 | 34.6 | 77.2 | 21.1 | 22.6 | 43 | 230.3 | 30.5 | 77.5 | 36.6 | 26.9 | 37.9 | 55.1 | 48.8 | 183.2 | 476.1 | 592.9 | 646.2 | 655.5 | 693.6 | 678.8 | 615.8 | 15.4 | 125.1 | 0.3 | 101.6 | 102 | 192 | 268.8 | 267.8 | -0.3 | 15.1 | 279.5 | 276.4 | 36.7 | 437.9 | 128.1 | -1.9 | 267.2 | 216.3 | 299.7 | 281.1 | 104.3
263.8 | 1200 | 2614.9 | 328.7 | 66.66 | 202.809 | 72.7 | 17844.4 | 101.6 | 110.3 | 8.7 | 124.9 | 132.9 | 124.5 | 35.7 | 77.5 | 21.1 | 22 | 42.9 | 228.8 | 29.5 | 77.3 | 36.4 | 26.9 | 37.8 | 55 | 48.7 | 182.9 | 474 | 590.7 | 643.7 | 653.6 | 691.1 | 675.9 | 612.5 | 15.1 | 124.9 | 0.3 | 101.6 | 101.8 | 191.5 | 268.8 | 267.8 | -0.3 | 15.1 | 279.4 | 275.9 | 36.7 | 438.1 | 128.3 | -2 | 267.2 | 217.4 | 301.1 | 282.7 | 105.2
263.9 | 1201 | 2614 | 328.7 | 66.89 | 203.518 | 72.9 | 17851.1 | 101.2 | 109.9 | 8.7 | 125 | 132.9 | 124.5 | 35.4 | 77.6 | 21.2 | 22 | 43 | 229.5 | 30.1 | 77.4 | 36.7 | 27 | 37.8 | 55.1 | 48.8 | 183.1 | 475.1 | 592 | 645.4 | 655.1 | 692.8 | 678 | 613.8 | 15.4 | 125 | 0.3 | 101.6 | 101.8 | 191.7 | 268.5 | 267.4 | -0.3 | 15.1 | 279.1 | 275.6 | 36.7 | 438.3 | 128.2 | -2 | 266.8 | 217.4 | 301.1 | 282.6 | 104.1
264 | 1201 | 2614.3 | 328.7 | 66.81 | 203.281 | 72.7 | 17857.801 | 100.9 | 109.7 | 8.8 | 125.1 | 133 | 124.6 | 35.5 | 77.5 | 21.3 | 22.3 | 42.9 | 229 | 29.5 | 77.2 | 36.5 | 26.8 | 37.8 | 54.9 | 48.7 | 182.9 | 474.4 | 590.7 | 644 | 653.5 | 690.9 | 675.9 | 612.2 | 15.2 | 125.1 | 0.3 | 101.6 | 101.8 | 191.7 | 268.8 | 267.7 | -0.31 | 15.1 | 279.4 | 276.1 | 36.7 | 438.3 | 128.4 | -1.9 | 267.1 | 216.6 | 300.3 | 281.8 | 103.5
264.1 | 1200 | 2615.3 | 328.7 | 66.9 | 203.541 | 72.8 | 17864.5 | 102.1 | 110.4 | 8.4 | 124.9 | 132.8 | 124.5 | 35.4 | 77.2 | 21.4 | 21.8 | 43 | 229 | 29.5 | 77.4 | 36.6 | 26.9 | 37.8 | 55 | 48.7 | 183.2 | 473.8 | 589.2 | 643.1 | 653 | 691.6 | 676.8 | 612.7 | 14.9 | 124.9 | 0.3 | 101.6 | 101.8 | 191.5 | 269.3 | 268.3 | -0.31 | 15.1 | 279.9 | 276.5 | 36.7 | 438.3 | 128.4 | -2 | 267.6 | 216.8 | 300.6 | 282 | 104
264.2 | 1200 | 2613.8 | 328.4 | 66.9 | 203.71 | 72.9 | 17871.199 | 101.1 | 109.8 | 8.8 | 124.9 | 133 | 124.6 | 34.8 | 77.2 | 21.6 | 22.3 | 43 | 230.1 | 30.5 | 77.5 | 36.8 | 26.9 | 37.9 | 55 | 48.8 | 183.2 | 475.8 | 592.7 | 646.1 | 655.4 | 693.2 | 678.3 | 613.8 | 15.6 | 125 | 0.3 | 101.6 | 101.7 | 191.6 | 268.3 | 267.2 | -0.31 | 15.1 | 278.9 | 275.6 | 36.7 | 438.1 | 128.4 | -2 | 266.6 | 216.6 | 300 | 281.3 | 103.8
264.3 | 1199 | 2614.5 | 328.3 | 66.89 | 203.745 | 73 | 17877.9 | 101.1 | 109.9 | 8.9 | 125.1 | 133.1 | 124.6 | 35.1 | 77.3 | 21.8 | 22.4 | 43.1 | 229.9 | 30.3 | 77.5 | 36.9 | 26.9 | 37.9 | 55.1 | 48.8 | 183.7 | 475.6 | 591.7 | 645.6 | 655.3 | 693.2 | 678.1 | 613.6 | 15.1 | 125 | 0.3 | 101.6 | 101.7 | 191.6 | 268.5 | 267.5 | -0.28 | 15.1 | 279.2 | 275.8 | 36.8 | 438.2 | 128.5 | -2 | 266.9 | 217.1 | 300.4 | 281.9 | 106.9
264.4 | 1200 | 2614.4 | 328.5 | 66.81 | 203.4 | 72.8 | 17884.6 | 101.1 | 109.9 | 8.8 | 125 | 132.9 | 124.6 | 35.3 | 77.5 | 21.9 | 22.1 | 43 | 229.2 | 29.7 | 77.5 | 37 | 26.9 | 37.9 | 55 | 48.7 | 183.2 | 474.2 | 590.4 | 643.6 | 653.5 | 691.7 | 676.8 | 612.1 | 15.5 | 125 | 0.3 | 101.6 | 101.9 | 191.8 | 268.8 | 267.7 | -0.32 | 15.1 | 279.3 | 276.2 | 36.7 | 438.4 | 128.7 | -2 | 267.1 | 217.4 | 300.7 | 282.1 | 102.3
264.5 | 1199 | 2615.7 | 328.5 | 66.86 | 203.52 | 72.8 | 17891.199 | 98.1 | 107.8 | 9.6 | 125 | 133 | 124.7 | 35.4 | 77.5 | 21.9 | 22.4 | 43.1 | 229.5 | 30.1 | 77.4 | 36.9 | 26.9 | 37.8 | 55.1 | 48.7 | 182.4 | 475 | 591.1 | 644.8 | 654.6 | 692.4 | 677.8 | 613.7 | 15.2 | 125 | 0.3 | 101.6 | 101 | 190.9 | 268.5 | 267.4 | -0.32 | 15.1 | 279.1 | 275.9 | 36.7 | 438.4 | 128.6 | -2 | 266.8 | 216.8 | 300.4 | 281.7 | 101.7
264.6 | 1199 | 2613.6 | 328.1 | 66.89 | 203.891 | 72.9 | 17897.9 | 101.2 | 110 | 8.8 | 124.9 | 132.9 | 124.5 | 34.8 | 77.3 | 22.1 | 22.2 | 43 | 229.5 | 29.9 | 77.4 | 37 | 26.9 | 37.7 | 55 | 48.8 | 183 | 474.8 | 591.9 | 645.2 | 654.4 | 692.2 | 677.5 | 613.2 | 15.4 | 125.1 | 0.3 | 101.6 | 101.8 | 191.4 | 268.5 | 267.5 | -0.32 | 15.1 | 279.1 | 275.9 | 36.7 | 438.1 | 128.8 | -1.9 | 266.9 | 216.8 | 300.7 | 282.1 | 101.5
264.7 | 1201 | 2617 | 329.1 | 66.88 | 203.214 | 72.6 | 17904.6 | 101.5 | 110.1 | 8.6 | 124.9 | 133 | 124.5 | 35 | 77.3 | 22.1 | 22.2 | 43 | 229.4 | 29.8 | 77.5 | 37 | 26.9 | 37.8 | 55 | 48.8 | 183.2 | 474.3 | 589.2 | 643.6 | 653.7 | 691.9 | 676.9 | 614 | 15.4 | 124.9 | 0.3 | 101.6 | 101.8 | 191.8 | 269.1 | 268 | -0.3 | 15 | 279.7 | 276.3 | 36.7 | 438.9 | 128.8 | -2 | 267.4 | 217.7 | 301.2 | 282.7 | 104.6
264.8 | 1200 | 2616.7 | 328.9 | 66.75 | 202.984 | 72.6 | 17911.301 | 101.6 | 110.2 | 8.6 | 125.1 | 133 | 124.7 | 35.3 | 77.3 | 22.2 | 21.9 | 42.8 | 229.1 | 29.6 | 77.4 | 37.2 | 26.9 | 37.9 | 55.1 | 48.8 | 183.1 | 474 | 590.5 | 643.8 | 653.5 | 691.8 | 677 | 613.4 | 15.2 | 125.2 | 0.3 | 101.6 | 101.8 | 191.7 | 268.9 | 267.8 | -0.29 | 15.1 | 279.5 | 276.8 | 36.7 | 438.7 | 128.9 | -1.9 | 267.2 | 216.9 | 300.3 | 282 | 106.3
264.9 | 1199 | 2615.1 | 328.4 | 67.09 | 204.332 | 73 | 17918 | 101.3 | 110.1 | 8.7 | 125 | 133.1 | 124.6 | 34.8 | 77.5 | 22.3 | 22.5 | 43.1 | 230.4 | 30.9 | 77.7 | 37.4 | 27 | 38 | 55.2 | 48.6 | 183.4 | 476.1 | 592.7 | 646.7 | 656.4 | 693.6 | 678.7 | 615.4 | 15.4 | 125 | 0.3 | 101.6 | 101.9 | 191.7 | 268.7 | 267.6 | -0.29 | 15.1 | 279.4 | 276.1 | 36.8 | 438.6 | 128.8 | -1.9 | 267 | 217.3 | 300.9 | 282.2 | 106.4
265 | 1201 | 2617.1 | 329.2 | 66.77 | 202.808 | 72.6 | 17924.699 | 100.9 | 109.3 | 8.4 | 124.9 | 132.8 | 124.6 | 34.1 | 76.9 | 22.2 | 22.4 | 42.9 | 229.4 | 29.8 | 77.3 | 37.2 | 26.8 | 37.8 | 55.1 | 48.8 | 182.7 | 474.3 | 587.9 | 643.1 | 653.3 | 692 | 677.1 | 613.4 | 14.9 | 124.9 | 0.3 | 101.6 | 101.8 | 191.9 | 268.8 | 267.7 | -0.31 | 15 | 279.5 | 276.1 | 36.7 | 438.8 | 129 | -2 | 267.1 | 217.4 | 301 | 282.6 | 103.6
265.1 | 1200 | 2613.2 | 328.4 | 66.77 | 203.348 | 72.9 | 17931.301 | 100.9 | 109.7 | 8.8 | 125.2 | 132.9 | 124.7 | 35.7 | 77.7 | 22.4 | 22.2 | 43 | 229.4 | 30.1 | 77.6 | 37.2 | 26.9 | 37.8 | 55.2 | 48.8 | 182.9 | 474.5 | 589.7 | 644.1 | 653.9 | 692.3 | 677 | 613.8 | 15.6 | 125.1 | 0.3 | 101.6 | 101.8 | 191.7 | 268.3 | 267.2 | -0.3 | 15 | 278.9 | 275.3 | 36.8 | 438.7 | 129.1 | -2 | 266.6 | 216.7 | 300.4 | 281.7 | 105
265.2 | 1200 | 2614.7 | 328.5 | 66.86 | 203.551 | 72.8 | 17938 | 101.2 | 109.9 | 8.8 | 124.9 | 133 | 124.6 | 34.4 | 77.2 | 22.4 | 22.2 | 42.9 | 229.5 | 30 | 77.4 | 37 | 26.9 | 37.8 | 55.2 | 48.9 | 183.1 | 474.8 | 591.6 | 645.3 | 655.1 | 692.1 | 677.3 | 613.3 | 15 | 125 | 0.3 | 101.6 | 101.8 | 191.9 | 268.7 | 267.6 | -0.3 | 15 | 279.2 | 276 | 36.6 | 438.5 | 129.1 | -2 | 267 | 216.8 | 300.4 | 281.8 | 104.3
265.3 | 1201 | 2614.5 | 328.8 | 66.86 | 203.342 | 73 | 17944.699 | 101.3 | 110.1 | 8.7 | 125.2 | 132.8 | 124.6 | 35.3 | 77.4 | 22.5 | 22.3 | 43 | 229.9 | 30.3 | 77.6 | 37.5 | 26.9 | 37.9 | 55.2 | 48.8 | 183.5 | 475.2 | 591.8 | 645.4 | 655 | 692.9 | 678 | 614.6 | 15.5 | 125 | 0.3 | 101.6 | 101.7 | 191.8 | 268.8 | 267.7 | -0.3 | 15.1 | 279.4 | 275.7 | 36.7 | 438.6 | 129.1 | -1.9 | 267.1 | 217.2 | 300.9 | 282.2 | 104.2
265.4 | 1199 | 2614.9 | 328.2 | 66.96 | 204.01 | 73 | 17951.4 | 101 | 109.9 | 8.8 | 125 | 133 | 124.6 | 35.2 | 77.6 | 22.5 | 22.3 | 43.1 | 229.7 | 29.8 | 77.6 | 37.2 | 26.9 | 37.9 | 55.2 | 48.9 | 183.3 | 475 | 592.1 | 645.7 | 655.3 | 692.8 | 677.9 | 614.3 | 15.1 | 125 | 0.3 | 101.6 | 101.7 | 191.4 | 269 | 267.9 | -0.28 | 15 | 279.4 | 276.3 | 36.7 | 438.5 | 129.1 | -2 | 267.3 | 216.8 | 300.4 | 281.8 | 106.6
265.5 | 1200 | 2615.4 | 328.7 | 66.89 | 203.495 | 72.9 | 17958.1 | 101.5 | 110.3 | 8.8 | 125.1 | 132.9 | 124.6 | 34.6 | 77.3 | 22.5 | 22.2 | 43 | 229.6 | 30 | 77.6 | 37.4 | 26.8 | 37.8 | 55.2 | 48.8 | 183.7 | 474.7 | 590.4 | 644.2 | 654 | 692.3 | 677.4 | 613.9 | 15.4 | 125.1 | 0.3 | 101.6 | 101.8 | 191.6 | 269.2 | 268.1 | -0.3 | 15.1 | 279.7 | 276.4 | 36.8 | 438.8 | 129.2 | -1.9 | 267.5 | 216.9 | 300.4 | 281.8 | 104.5
265.6 | 1200 | 2615.6 | 328.7 | 66.87 | 203.445 | 72.8 | 17964.801 | 101 | 109.7 | 8.7 | 125.1 | 132.9 | 124.5 | 35 | 77.2 | 22.6 | 22.3 | 42.9 | 229.6 | 30 | 77.5 | 37.4 | 26.9 | 37.7 | 55.3 | 48.8 | 183.2 | 475 | 591.8 | 645.5 | 655.3 | 692.5 | 677.2 | 613.8 | 15.2 | 125.1 | 0.3 | 101.6 | 101.8 | 191.8 | 268.9 | 267.8 | -0.31 | 15.1 | 279.5 | 276.3 | 36.7 | 439 | 129.2 | -2 | 267.2 | 217 | 300.9 | 282.3 | 103
265.7 | 1199 | 2614.7 | 328.4 | 66.79 | 203.362 | 72.6 | 17971.5 | 101.5 | 110.2 | 8.7 | 125.1 | 132.9 | 124.7 | 35 | 77.3 | 22.7 | 22.2 | 43 | 229.3 | 29.8 | 77.5 | 37.8 | 26.9 | 37.8 | 55.3 | 48.9 | 183.4 | 474.1 | 589.4 | 644 | 654 | 691.4 | 676.7 | 613.4 | 15.2 | 125.2 | 0.3 | 101.6 | 101.9 | 191.7 | 268.9 | 267.8 | -0.31 | 15.1 | 279.4 | 276.4 | 36.7 | 438.7 | 129.3 | -1.9 | 267.2 | 217.3 | 301 | 282.6 | 103.6
265.8 | 1199 | 2613.5 | 328.2 | 66.92 | 203.862 | 73 | 17978.199 | 101.5 | 110.1 | 8.6 | 125 | 132.9 | 124.6 | 35.1 | 77.4 | 22.8 | 22.3 | 43.1 | 229.7 | 30 | 77.5 | 37.8 | 26.9 | 37.9 | 55.3 | 48.8 | 183.6 | 474.9 | 590 | 644.6 | 654.2 | 693 | 678 | 614.5 | 15.4 | 125 | 0.3 | 101.6 | 101.8 | 191.8 | 269 | 267.9 | -0.31 | 15.1 | 279.4 | 276.5 | 36.8 | 438.8 | 129.3 | -1.9 | 267.3 | 216.9 | 300.5 | 281.5 | 102.7
265.9 | 1200 | 2615.3 | 328.7 | 66.93 | 203.591 | 72.8 | 17984.9 | 99.4 | 108.7 | 9.3 | 124.9 | 132.9 | 124.5 | 34.7 | 77.3 | 23 | 22.2 | 43.1 | 229.7 | 29.7 | 77.5 | 37.8 | 26.8 | 37.8 | 55.3 | 48.8 | 182.8 | 475 | 590.8 | 645.1 | 654.9 | 692.9 | 678.3 | 614.2 | 15 | 124.9 | 0.3 | 101.6 | 101.8 | 191.6 | 269.1 | 268 | -0.3 | 15.1 | 279.7 | 276.5 | 36.7 | 438.9 | 129.3 | -2 | 267.4 | 217.5 | 301.6 | 282.9 | 104.8
266 | 1201 | 2615.5 | 328.9 | 66.89 | 203.388 | 72.8 | 17991.5 | 100.7 | 109.8 | 9.1 | 124.7 | 132.8 | 124.4 | 34.7 | 77 | 23.1 | 22.5 | 42.9 | 230.1 | 30.3 | 77.7 | 37.8 | 26.9 | 37.9 | 55.3 | 48.9 | 183.8 | 475.5 | 590.4 | 644.9 | 654.9 | 693.6 | 679 | 615.2 | 15.6 | 124.7 | 0.3 | 101.6 | 101.8 | 191.7 | 269 | 267.9 | -0.32 | 15.1 | 279.6 | 276.4 | 36.7 | 438.8 | 129.5 | -2 | 267.3 | 217.3 | 301.2 | 282.5 | 102.1
266.1 | 1201 | 2614.1 | 328.7 | 66.85 | 203.361 | 72.9 | 17998.199 | 99.2 | 108.5 | 9.3 | 125 | 133.1 | 124.6 | 35.1 | 77.4 | 23.3 | 22.5 | 43.1 | 229.8 | 30.1 | 77.7 | 37.8 | 26.9 | 37.9 | 55.3 | 48.9 | 182.9 | 475.1 | 589.2 | 643.7 | 653.9 | 693.2 | 678.2 | 614.8 | 15.1 | 125 | 0.3 | 101.6 | 101.6 | 191.6 | 268.9 | 267.8 | -0.3 | 15.1 | 279.5 | 276.4 | 36.8 | 439.2 | 129.5 | -1.9 | 267.2 | 217.4 | 301.3 | 282.5 | 104
266.2 | 1200 | 2615.6 | 328.6 | 66.87 | 203.489 | 72.9 | 18004.9 | 101.2 | 109.9 | 8.7 | 125 | 133.1 | 124.6 | 35.5 | 77.6 | 23.4 | 22.6 | 43 | 230 | 30.3 | 77.7 | 38.1 | 26.9 | 37.9 | 55.3 | 48.9 | 183.8 | 475.2 | 590.1 | 644.4 | 654.4 | 693.6 | 679.3 | 615.9 | 15.6 | 125 | 0.3 | 101.6 | 101.8 | 191.8 | 269.1 | 268 | -0.3 | 15.1 | 279.6 | 276.1 | 36.8 | 439.1 | 129.6 | -1.9 | 267.4 | 217.2 | 301 | 282.4 | 104.3
266.3 | 1200 | 2615.5 | 328.7 | 66.83 | 203.344 | 72.8 | 18011.6 | 101.1 | 109.7 | 8.6 | 125.1 | 133 | 124.6 | 35 | 77.5 | 23.5 | 22.5 | 43 | 229.4 | 29.8 | 77.5 | 37.9 | 26.9 | 37.8 | 55.4 | 48.8 | 183.2 | 474.8 | 590.9 | 644.6 | 654.5 | 692.5 | 677.7 | 613.3 | 15 | 125 | 0.3 | 101.5 | 101.8 | 191.7 | 268.7 | 267.6 | -0.3 | 15.1 | 279.3 | 276.1 | 36.7 | 439.4 | 129.7 | -2 | 267 | 217.4 | 300.9 | 282.3 | 103.9
266.4 | 1199 | 2614.8 | 328.4 | 66.81 | 203.467 | 72.9 | 18018.301 | 101.2 | 110 | 8.8 | 125.1 | 133 | 124.6 | 34.9 | 77.6 | 23.6 | 22.2 | 43 | 229.5 | 29.9 | 77.7 | 38.2 | 26.9 | 37.9 | 55.4 | 48.9 | 183.3 | 474.7 | 588.9 | 643.7 | 653.9 | 692.9 | 678 | 613.8 | 15.4 | 125 | 0.3 | 101.5 | 101.7 | 191.6 | 269 | 267.8 | -0.3 | 15.1 | 279.4 | 276.6 | 36.7 | 439.1 | 129.8 | -2 | 267.2 | 217 | 300.6 | 281.9 | 105.1
266.5 | 1200 | 2614.2 | 328.6 | 66.86 | 203.511 | 72.9 | 18025 | 101.2 | 110 | 8.9 | 125 | 133 | 124.7 | 35.4 | 77.6 | 23.6 | 22.4 | 43 | 229.7 | 30.1 | 77.5 | 38.2 | 26.9 | 37.9 | 55.4 | 48.9 | 183.5 | 474.9 | 590.4 | 644.6 | 654.4 | 692.9 | 678.3 | 613.5 | 15.3 | 125.1 | 0.3 | 101.5 | 101.8 | 191.6 | 268.9 | 267.7 | -0.3 | 15 | 279.3 | 275.8 | 36.8 | 439.2 | 129.8 | -2 | 267.1 | 216.8 | 300.8 | 282.1 | 105.2
266.6 | 1200 | 2614.1 | 328.5 | 66.75 | 203.202 | 72.8 | 18031.6 | 101.3 | 110 | 8.7 | 124.9 | 133 | 124.5 | 35.5 | 77.5 | 23.7 | 22.2 | 43.1 | 229.7 | 29.8 | 77.6 | 37.9 | 26.9 | 37.8 | 55.4 | 49 | 183.3 | 474.7 | 589.7 | 644.3 | 654.2 | 692.8 | 677.9 | 614.6 | 15 | 125 | 0.3 | 101.5 | 101.8 | 191.7 | 269.1 | 267.9 | -0.3 | 15.1 | 279.6 | 276.4 | 36.7 | 439.1 | 129.9 | -2 | 267.4 | 217 | 300.7 | 282.2 | 104.1
266.7 | 1202 | 2615.1 | 329.2 | 66.96 | 203.419 | 72.8 | 18038.301 | 101.2 | 109.8 | 8.6 | 124.9 | 132.9 | 124.6 | 35 | 77.5 | 23.8 | 22.4 | 43 | 230 | 30.2 | 77.7 | 38.2 | 26.9 | 37.8 | 55.4 | 48.9 | 183.3 | 475.3 | 590.7 | 644.8 | 654.6 | 693.3 | 678.7 | 614.6 | 15.6 | 124.9 | 0.3 | 101.5 | 101.8 | 191.8 | 269.2 | 268 | -0.31 | 15.1 | 279.8 | 275.7 | 36.7 | 439.4 | 129.9 | -1.9 | 267.5 | 217.5 | 301.2 | 282.4 | 102.9
266.8 | 1200 | 2615.9 | 328.9 | 66.91 | 203.467 | 72.7 | 18045 | 101.5 | 110.4 | 8.9 | 124.8 | 133 | 124.5 | 34.5 | 77.2 | 23.8 | 22.5 | 43 | 230 | 29.9 | 77.7 | 38.3 | 27 | 37.8 | 55.4 | 49 | 183.7 | 475.2 | 590 | 644.9 | 654.8 | 693.2 | 678.5 | 615.5 | 15.1 | 124.8 | 0.3 | 101.5 | 101.8 | 191.7 | 269.4 | 268.3 | -0.3 | 15.1 | 279.9 | 276.4 | 36.7 | 439.4 | 130 | -1.9 | 267.7 | 217.1 | 301 | 282 | 104.9
266.9 | 1200 | 2615.1 | 328.7 | 66.89 | 203.512 | 73.1 | 18051.699 | 101.4 | 110.1 | 8.7 | 124.9 | 133 | 124.5 | 34.9 | 77.3 | 23.9 | 22.6 | 43.1 | 230.1 | 30.2 | 77.7 | 38.5 | 26.9 | 37.9 | 55.4 | 49 | 183.8 | 475.5 | 590.9 | 645.2 | 655 | 694 | 679.2 | 615.5 | 15.6 | 125 | 0.3 | 101.5 | 101.8 | 191.8 | 269.1 | 268 | -0.29 | 15 | 279.7 | 276.6 | 36.7 | 439.4 | 130 | -2 | 267.4 | 217 | 300.7 | 281.9 | 105.8
267 | 1200 | 2613.4 | 328.4 | 66.81 | 203.455 | 72.9 | 18058.4 | 101 | 110 | 9 | 125.1 | 133 | 124.6 | 35.2 | 77.5 | 24 | 22.1 | 43 | 229.1 | 29.5 | 77.6 | 38.5 | 26.9 | 37.9 | 55.5 | 49 | 183.6 | 474.1 | 589 | 643.7 | 653.7 | 691.8 | 677 | 613.5 | 15.1 | 125.1 | 0.3 | 101.5 | 101.8 | 191.9 | 269.2 | 268 | -0.3 | 15.1 | 279.6 | 276.7 | 36.8 | 439.5 | 130.1 | -2 | 267.4 | 217.3 | 301.1 | 282.1 | 104.1
267.1 | 1200 | 2615.3 | 328.8 | 67.04 | 203.903 | 73 | 18065.1 | 101.4 | 110.4 | 9 | 125 | 133 | 124.5 | 35.3 | 77.4 | 24 | 22.8 | 43 | 231.1 | 31 | 77.8 | 38.3 | 26.8 | 37.8 | 55.4 | 48.9 | 184.1 | 477.1 | 593.9 | 647.7 | 657.3 | 695.4 | 680.6 | 616.6 | 15.3 | 124.9 | 0.3 | 101.5 | 101.8 | 191.9 | 268.8 | 267.6 | -0.3 | 15.1 | 279.3 | 275.9 | 36.7 | 439.6 | 130.2 | -1.9 | 267 | 217.2 | 300.7 | 282 | 105.1
267.2 | 1200 | 2614 | 328.5 | 66.89 | 203.63 | 72.9 | 18071.801 | 101.2 | 110.1 | 8.8 | 125 | 132.9 | 124.6 | 35.4 | 77.5 | 24.2 | 22.6 | 43.1 | 229.6 | 29.7 | 77.7 | 38.5 | 26.8 | 37.8 | 55.6 | 49 | 183.8 | 474.6 | 588 | 643.2 | 653.7 | 692.4 | 677.6 | 614 | 15.2 | 125 | 0.3 | 101.5 | 101.8 | 191.6 | 269.4 | 268.2 | -0.29 | 15.1 | 279.8 | 276.7 | 36.7 | 439.5 | 130.2 | -2 | 267.7 | 217.2 | 300.9 | 282 | 106
267.3 | 1199 | 2613.9 | 328.3 | 66.83 | 203.566 | 72.9 | 18078.5 | 100.9 | 109.7 | 8.8 | 125 | 133 | 124.6 | 34.8 | 77.4 | 24.3 | 22.1 | 43 | 229.1 | 29.5 | 77.5 | 38.8 | 26.9 | 37.8 | 55.5 | 49 | 183.2 | 474.2 | 589.4 | 643.7 | 653.7 | 692 | 677.2 | 613.5 | 15.4 | 125 | 0.3 | 101.6 | 101.8 | 191.9 | 269.3 | 268.1 | -0.3 | 15.1 | 279.7 | 277 | 36.7 | 439.4 | 130.3 | -2 | 267.6 | 216.8 | 300.6 | 281.7 | 104.9
267.4 | 1200 | 2615.7 | 328.7 | 66.91 | 203.572 | 72.9 | 18085.199 | 101 | 109.6 | 8.6 | 125 | 133.1 | 124.6 | 34.6 | 77.2 | 24.3 | 22.6 | 42.9 | 230.1 | 30.3 | 77.7 | 38.6 | 26.9 | 37.8 | 55.5 | 49 | 183.5 | 475.5 | 590.4 | 645.4 | 655.1 | 693.5 | 678.7 | 615 | 15.3 | 125.1 | 0.3 | 101.5 | 101.8 | 191.9 | 268.9 | 267.7 | -0.29 | 15.1 | 279.3 | 276.1 | 36.6 | 439.7 | 130.3 | -2 | 267.1 | 217 | 300.7 | 281.9 | 105.2
267.5 | 1199 | 2613 | 328.2 | 66.9 | 203.861 | 72.9 | 18091.801 | 100.8 | 109.9 | 9 | 125 | 132.9 | 124.6 | 35.1 | 77.3 | 24.4 | 22.5 | 43 | 230.1 | 30.1 | 77.7 | 38.7 | 26.9 | 37.8 | 55.5 | 49 | 184.1 | 474.9 | 588.3 | 643.8 | 654.2 | 693.1 | 678 | 614.3 | 14.9 | 125 | 0.3 | 101.6 | 101.7 | 191.4 | 269.2 | 268 | -0.3 | 15 | 279.5 | 277.3 | 36.7 | 439.4 | 130.1 | -1.9 | 267.5 | 217.4 | 301.2 | 282.5 | 104.7
267.6 | 1200 | 2613.8 | 328.4 | 66.86 | 203.613 | 73 | 18098.5 | 101.4 | 110.2 | 8.8 | 124.8 | 133 | 124.6 | 35.5 | 77.6 | 24.6 | 22.5 | 43.1 | 230 | 30.1 | 77.8 | 38.6 | 26.8 | 37.9 | 55.5 | 49.2 | 184.3 | 475.4 | 592.2 | 645.7 | 655.4 | 693.5 | 678.6 | 614.7 | 15.6 | 125 | 0.3 | 101.6 | 101.7 | 191.7 | 269.1 | 267.9 | -0.29 | 15.1 | 279.5 | 276 | 36.7 | 439.7 | 129.9 | -2 | 267.4 | 217.5 | 301.2 | 282.5 | 105.8
267.7 | 1200 | 2615.8 | 328.8 | 67.07 | 204.025 | 72.8 | 18105.199 | 101.7 | 110.3 | 8.6 | 125 | 133 | 124.5 | 34.7 | 77.3 | 24.3 | 22.4 | 43.1 | 229.6 | 29.7 | 78 | 38.1 | 26.9 | 37.7 | 55.5 | 49 | 184.3 | 475.1 | 590.9 | 644.7 | 654.8 | 693.5 | 678.4 | 614.8 | 15.1 | 125 | 0.3 | 101.6 | 101.8 | 191.7 | 269.2 | 268 | -0.29 | 15.1 | 279.6 | 276.5 | 36.7 | 439.8 | 129.9 | -2 | 267.5 | 217 | 301 | 282.1 | 105.8
267.8 | 1200 | 2615.9 | 328.6 | 66.87 | 203.5 | 73 | 18111.9 | 101.2 | 110.1 | 8.9 | 124.8 | 133 | 124.5 | 34.8 | 77.2 | 24.6 | 22.5 | 43 | 230 | 30.1 | 77.8 | 38.7 | 26.9 | 37.9 | 55.6 | 49.1 | 183.9 | 475.8 | 589.3 | 645.2 | 655.3 | 694.4 | 679.2 | 615.9 | 15.6 | 124.9 | 0.3 | 101.6 | 101.7 | 191.7 | 269.1 | 267.9 | -0.29 | 15.2 | 279.4 | 276.6 | 36.8 | 439.7 | 129.6 | -2 | 267.4 | 217 | 301.2 | 282.5 | 105.8
267.9 | 1201 | 2615.1 | 328.9 | 66.92 | 203.492 | 73 | 18118.6 | 101.5 | 110.1 | 8.6 | 125.2 | 132.9 | 124.7 | 35.1 | 77.5 | 24.6 | 22.5 | 43 | 229.9 | 29.9 | 77.8 | 38.6 | 26.9 | 37.8 | 55.4 | 49 | 184.3 | 475 | 588.6 | 643.9 | 654.1 | 693.6 | 678.9 | 616.2 | 15.2 | 125.1 | 0.3 | 101.6 | 101.8 | 191.9 | 269.1 | 267.9 | -0.29 | 15.1 | 279.5 | 276.6 | 36.6 | 439.7 | 129.4 | -2 | 267.4 | 216.8 | 300.3 | 281.6 | 105.4
268 | 1201 | 2613.3 | 328.6 | 67.07 | 204.115 | 73 | 18125.301 | 101 | 109.8 | 8.8 | 124.9 | 132.9 | 124.5 | 34.9 | 77.2 | 24.5 | 22.5 | 43 | 229.8 | 29.9 | 78 | 37.9 | 26.9 | 37.8 | 55.5 | 49 | 183.6 | 475.5 | 590.9 | 645.3 | 655.4 | 693.9 | 678.7 | 615.7 | 15.5 | 124.9 | 0.3 | 101.6 | 101.9 | 191.9 | 269 | 267.8 | -0.29 | 15.1 | 279.3 | 276.2 | 36.8 | 439.7 | 129.5 | -2 | 267.2 | 217.5 | 301.5 | 282.5 | 104.9
268.1 | 1202 | 2615.9 | 329.2 | 66.96 | 203.376 | 72.9 | 18132 | 101 | 109.9 | 8.9 | 124.9 | 132.8 | 124.6 | 34.8 | 77.4 | 24.7 | 22.7 | 43 | 230.4 | 30.5 | 77.9 | 38.9 | 26.9 | 37.9 | 55.4 | 49.1 | 184.4 | 476 | 591.8 | 646.3 | 656.1 | 694.6 | 679.5 | 615.5 | 15.1 | 125 | 0.3 | 101.5 | 101.9 | 191.9 | 269.4 | 268.1 | -0.3 | 15.2 | 279.7 | 276.3 | 36.7 | 439.7 | 129.4 | -2 | 267.6 | 217 | 301 | 282.4 | 104.4
268.2 | 1201 | 2613.9 | 328.8 | 66.85 | 203.336 | 73 | 18138.699 | 101.1 | 109.9 | 8.7 | 125 | 133.1 | 124.6 | 35.1 | 77.4 | 24.8 | 22.3 | 42.9 | 229.2 | 29.5 | 77.7 | 38.5 | 26.9 | 37.7 | 55.4 | 49 | 184 | 474.3 | 588.1 | 643.3 | 653.4 | 692.6 | 677.9 | 614.8 | 15.5 | 125.1 | 0.3 | 101.5 | 101.9 | 192 | 269.5 | 268.3 | -0.29 | 15.1 | 279.8 | 276.6 | 36.7 | 439.8 | 129.2 | -2 | 267.8 | 217.4 | 301.3 | 282.7 | 105.2
268.3 | 1201 | 2614.7 | 328.8 | 67.08 | 204.004 | 72.9 | 18145.4 | 101.5 | 110.4 | 8.9 | 124.9 | 133 | 124.5 | 34.9 | 77.3 | 24.7 | 22.4 | 42.9 | 230.1 | 30 | 78 | 38.4 | 26.9 | 37.8 | 55.4 | 49 | 184.5 | 475.4 | 590.6 | 645 | 655.2 | 694 | 678.9 | 615.6 | 15.3 | 124.9 | 0.3 | 101.5 | 101.7 | 191.5 | 269.4 | 268.2 | -0.3 | 15.1 | 279.6 | 276.2 | 36.9 | 439.9 | 129.1 | -1.9 | 267.7 | 217.7 | 301.6 | 282.5 | 104.4
268.4 | 1200 | 2612.9 | 328.2 | 66.89 | 203.797 | 73 | 18152.1 | 101.6 | 110.3 | 8.7 | 125 | 133.1 | 124.6 | 35.1 | 77.4 | 24.8 | 22.5 | 43.1 | 230 | 30.1 | 77.9 | 38.7 | 26.9 | 37.9 | 55.3 | 49 | 184.4 | 475.1 | 588.8 | 644.2 | 654.3 | 693.8 | 678.8 | 615.4 | 15.3 | 125 | 0.3 | 101.5 | 101.9 | 191.8 | 269.2 | 268 | -0.28 | 15 | 279.3 | 276.2 | 36.7 | 439.7 | 129 | -2 | 267.5 | 217.5 | 301.7 | 282.8 | 106.3
268.5 | 1200 | 2612.2 | 328.3 | 66.94 | 203.914 | 73 | 18158.801 | 100.9 | 109.7 | 8.9 | 124.9 | 133 | 124.5 | 35.3 | 77.7 | 24.8 | 22.7 | 42.9 | 230.2 | 30.3 | 77.8 | 38.7 | 26.9 | 37.8 | 55.3 | 48.9 | 184.3 | 475.5 | 590.7 | 645.3 | 654.9 | 693.2 | 678 | 613.9 | 15.5 | 124.9 | 0.3 | 101.5 | 101.8 | 191.6 | 268.8 | 267.6 | -0.29 | 15.1 | 279 | 276 | 36.7 | 439.9 | 128.9 | -2 | 267.1 | 217.3 | 301.1 | 282.3 | 105.4
268.6 | 1202 | 2614.5 | 329 | 66.98 | 203.548 | 72.9 | 18165.5 | 101.2 | 110.2 | 9 | 125.2 | 133.3 | 124.6 | 35.2 | 77.7 | 24.8 | 22.8 | 43.1 | 230.6 | 30.5 | 78.1 | 39 | 26.9 | 37.9 | 55.4 | 49.1 | 184.7 | 475.9 | 590.5 | 645.4 | 655.4 | 694.4 | 679.1 | 615.4 | 15.3 | 125.2 | 0.3 | 101.5 | 101.6 | 191.8 | 269.4 | 268.2 | -0.3 | 15 | 279.6 | 276.1 | 36.6 | 439.8 | 128.8 | -2 | 267.6 | 217.6 | 301.4 | 282.7 | 104.2
268.7 | 1199 | 2614.7 | 328.4 | 66.91 | 203.718 | 72.9 | 18172.199 | 101.1 | 109.9 | 8.8 | 124.9 | 132.9 | 124.5 | 35 | 77.5 | 24.8 | 22.7 | 42.9 | 230 | 30 | 77.9 | 38.6 | 26.9 | 37.8 | 55.3 | 48.9 | 184.2 | 475.2 | 591.7 | 644.7 | 654.6 | 693.3 | 678.5 | 615.5 | 15.6 | 124.9 | 0.3 | 101.5 | 101.9 | 191.8 | 269.3 | 268.1 | -0.29 | 15.1 | 279.4 | 276.8 | 36.8 | 439.9 | 128.9 | -2 | 267.6 | 217.1 | 301 | 282.2 | 105.6
268.8 | 1200 | 2613.2 | 328.4 | 67.01 | 204.05 | 73.1 | 18178.9 | 101.2 | 110.1 | 8.9 | 124.9 | 133.1 | 124.7 | 34.9 | 77.5 | 25 | 22.7 | 43.1 | 230.1 | 29.9 | 78 | 38.9 | 26.9 | 37.9 | 55.3 | 49 | 184.7 | 475.2 | 591.2 | 645 | 655 | 693.4 | 678.6 | 614.6 | 15.3 | 125.1 | 0.3 | 101.5 | 101.7 | 191.5 | 269.8 | 268.6 | -0.29 | 15.1 | 279.9 | 276.9 | 36.6 | 439.7 | 128.8 | -2 | 268 | 217.5 | 301.4 | 282.7 | 105.2
268.9 | 1199 | 2612.9 | 328.2 | 66.99 | 204.13 | 73 | 18185.6 | 100.9 | 109.7 | 8.8 | 125.1 | 133.1 | 124.6 | 34.4 | 77.1 | 25 | 22.5 | 43 | 230.1 | 30.1 | 78 | 38.9 | 26.8 | 37.8 | 55.3 | 49.1 | 184.4 | 475.1 | 589.6 | 644.2 | 654.2 | 693.3 | 678.7 | 615.3 | 15.7 | 125 | 0.3 | 101.5 | 101.8 | 191.7 | 269.3 | 268 | -0.29 | 15.1 | 279.4 | 276.4 | 36.7 | 439.8 | 128.9 | -2 | 267.5 | 216.8 | 300.8 | 281.6 | 104.4
269 | 1199 | 2614.1 | 328.4 | 66.98 | 203.995 | 73 | 18192.301 | 100.9 | 109.6 | 8.7 | 124.9 | 132.9 | 124.5 | 35.4 | 77.6 | 25.1 | 22.7 | 43 | 230.3 | 30.1 | 77.8 | 39.1 | 26.9 | 37.8 | 55.4 | 49 | 184 | 475 | 590.1 | 644.6 | 654.3 | 693 | 678.1 | 614.1 | 15.6 | 124.9 | 0.3 | 101.5 | 101.9 | 192 | 269.8 | 268.5 | -0.29 | 15.1 | 279.7 | 277 | 36.6 | 439.7 | 128.6 | -2 | 268 | 217.4 | 301.6 | 282.8 | 104.6
269.1 | 1201 | 2615.6 | 328.9 | 67.09 | 203.948 | 72.9 | 18199 | 101.5 | 110.2 | 8.7 | 124.8 | 133 | 124.5 | 35.3 | 77.5 | 25.1 | 22.4 | 43.1 | 229.8 | 29.6 | 78 | 38.7 | 26.9 | 37.8 | 55.4 | 49 | 183.4 | 474.7 | 590.9 | 644.8 | 654.8 | 693.2 | 678.3 | 615 | 15.3 | 124.9 | 0.3 | 101.5 | 101.8 | 191.7 | 270.1 | 268.9 | -0.29 | 15.1 | 280 | 277.1 | 36.7 | 440.4 | 128.5 | -1.9 | 268.3 | 217.8 | 301.7 | 283 | 104.4
269.2 | 1199 | 2614.8 | 328.3 | 66.96 | 203.935 | 73 | 18205.699 | 101.8 | 110.4 | 8.6 | 125.4 | 133.1 | 124.9 | 35.3 | 77.7 | 25.1 | 22.6 | 43 | 230.1 | 30 | 77.8 | 39.5 | 27 | 37.9 | 55.3 | 49.1 | 184.2 | 474.9 | 590.3 | 644.7 | 654.4 | 692.9 | 677.8 | 615.2 | 15.9 | 125.4 | 0.3 | 101.5 | 101.8 | 191.7 | 269.7 | 268.5 | -0.29 | 15.1 | 279.7 | 277.5 | 36.6 | 439.8 | 128.4 | -1.9 | 268 | 216.5 | 300.5 | 281.7 | 105
269.3 | 1200 | 2615.7 | 328.8 | 66.99 | 203.756 | 72.9 | 18212.4 | 101.3 | 110.2 | 8.9 | 125 | 133 | 124.6 | 34.4 | 77.3 | 25 | 22.7 | 43 | 230.3 | 29.9 | 77.9 | 39.3 | 26.9 | 37.8 | 55.2 | 48.9 | 184.5 | 475.8 | 591.4 | 645.6 | 655.5 | 694.1 | 678.9 | 615.1 | 15.4 | 125.1 | 0.3 | 101.5 | 101.8 | 191.8 | 269.7 | 268.5 | -0.29 | 15.1 | 279.7 | 276.5 | 36.7 | 440.1 | 128.1 | -1.9 | 268 | 217.2 | 301.1 | 282.2 | 104.9
269.4 | 1200 | 2613.1 | 328.3 | 67 | 204.134 | 73.1 | 18219.1 | 101.3 | 110.1 | 8.8 | 125 | 133.1 | 124.5 | 34.8 | 77.3 | 25.2 | 22.8 | 43 | 230.4 | 30.2 | 77.8 | 38.9 | 27 | 37.9 | 55.4 | 49 | 184.3 | 475.4 | 590.6 | 645.2 | 654.8 | 693.9 | 679.3 | 616.2 | 15.9 | 125 | 0.3 | 101.5 | 101.8 | 191.8 | 269.5 | 268.2 | -0.29 | 15.1 | 279.4 | 276.1 | 36.8 | 440.1 | 127.8 | -2 | 267.7 | 216.9 | 301.4 | 282.4 | 105.6
269.5 | 1201 | 2614.5 | 328.7 | 67.08 | 204.072 | 73 | 18225.801 | 101.2 | 109.9 | 8.8 | 125 | 133 | 124.5 | 34.8 | 77.2 | 25.1 | 22.7 | 43.2 | 230 | 29.7 | 78.1 | 38.3 | 26.9 | 37.9 | 55.2 | 48.9 | 184.1 | 474.8 | 590.1 | 644.1 | 654.2 | 693.3 | 678.2 | 614.3 | 15.6 | 124.9 | 0.3 | 101.5 | 101.9 | 191.9 | 269.8 | 268.6 | -0.28 | 15.1 | 279.8 | 277 | 36.8 | 440.2 | 127.7 | -2 | 268.1 | 217 | 300.9 | 282 | 105.4
269.6 | 1201 | 2612.5 | 328.4 | 66.92 | 203.765 | 73 | 18232.5 | 101.3 | 110.1 | 8.8 | 125.1 | 132.9 | 124.7 | 34.8 | 77.3 | 25.2 | 22.2 | 43 | 229.7 | 29.9 | 77.8 | 39 | 26.9 | 37.8 | 55.3 | 49 | 184.3 | 474.5 | 589.7 | 644.2 | 654.2 | 692.9 | 678.3 | 614.4 | 15.5 | 125.1 | 0.3 | 101.5 | 101.8 | 191.7 | 269.3 | 268 | -0.29 | 15.1 | 279.1 | 276.3 | 36.8 | 440.4 | 127.5 | -1.9 | 267.5 | 217.7 | 301.8 | 282.8 | 106.4
269.7 | 1201 | 2613.4 | 328.7 | 67.22 | 204.47 | 73.2 | 18239.199 | 100.7 | 109.9 | 9.1 | 125.1 | 132.9 | 124.7 | 36.3 | 77.7 | 25.2 | 23 | 43.1 | 231 | 30.8 | 78.1 | 38.1 | 26.9 | 37.8 | 55.2 | 49 | 184.7 | 476.9 | 594 | 647.7 | 657.2 | 695.5 | 680.2 | 616.1 | 15.3 | 125 | 0.3 | 101.5 | 101.7 | 191.6 | 269 | 267.8 | -0.28 | 15.1 | 278.8 | 276 | 36.8 | 440.5 | 127.5 | -2 | 267.3 | 216.5 | 300.8 | 281.7 | 106.1
269.8 | 1200 | 2614.5 | 328.7 | 66.81 | 203.26 | 72.7 | 18245.9 | 101.6 | 110.2 | 8.6 | 125.1 | 133.1 | 124.6 | 34.9 | 77.6 | 25.2 | 22.2 | 43.1 | 228.6 | 28.9 | 77.6 | 39.2 | 26.9 | 37.9 | 55.2 | 49 | 184 | 473.2 | 587.2 | 642.1 | 652.1 | 690.7 | 676 | 612.5 | 15.4 | 125.1 | 0.3 | 101.5 | 101.8 | 191.8 | 269.7 | 268.5 | -0.27 | 15.1 | 279.3 | 276.9 | 36.8 | 440.3 | 127.5 | -2 | 268 | 217 | 301.1 | 282.2 | 108
269.9 | 1201 | 2614.5 | 328.7 | 67.12 | 204.2 | 72.9 | 18252.6 | 101.1 | 109.8 | 8.7 | 125.3 | 133.1 | 124.7 | 35 | 77.3 | 25.2 | 22.5 | 43.1 | 230.2 | 30.1 | 77.9 | 38.7 | 27 | 37.8 | 55.3 | 49.1 | 182.6 | 475.4 | 591.6 | 645.5 | 655.3 | 693.8 | 679 | 615.7 | 15.6 | 125.1 | 0.3 | 101.5 | 101.8 | 191.9 | 269.4 | 268.2 | -0.28 | 15.1 | 279 | 276.3 | 36.7 | 440.2 | 127.5 | -1.9 | 267.7 | 217 | 301.2 | 282.2 | 106.6
270 | 1201 | 2614.5 | 328.8 | 66.86 | 203.348 | 72.9 | 18259.301 | 100.8 | 109.8 | 8.9 | 124.9 | 133 | 124.5 | 34.8 | 77.3 | 25.2 | 22.6 | 42.9 | 230.2 | 30 | 77.9 | 39 | 26.9 | 37.8 | 55.2 | 49 | 184.4 | 475.2 | 589.8 | 644.5 | 654.5 | 693.9 | 679 | 615.7 | 15.2 | 124.9 | 0.3 | 101.5 | 101.7 | 191.9 | 269.8 | 268.5 | -0.28 | 15.1 | 279.2 | 276.8 | 36.8 | 440.3 | 127.5 | -2 | 268 | 216.9 | 301.3 | 282.7 | 106.5
270.1 | 1200 | 2615.8 | 328.9 | 67.08 | 203.98 | 73.1 | 18265.9 | 101.3 | 110.2 | 8.9 | 124.9 | 132.9 | 124.6 | 35.6 | 77.7 | 25.2 | 22.8 | 43 | 230.9 | 30.6 | 78 | 38.9 | 27 | 37.9 | 55.2 | 49 | 184.9 | 476.5 | 591.8 | 646.2 | 656 | 695.9 | 680.9 | 616.7 | 15.5 | 124.9 | 0.3 | 101.5 | 101.6 | 191.5 | 269.5 | 268.3 | -0.28 | 15.1 | 278.7 | 276.9 | 36.8 | 440.2 | 127.4 | -2 | 267.8 | 217.1 | 300.7 | 282 | 107.3
270.2 | 1200 | 2614.7 | 328.5 | 67.01 | 203.993 | 72.9 | 18272.699 | 101.1 | 109.7 | 8.6 | 125 | 133.1 | 124.5 | 34.2 | 77.2 | 25.1 | 22.8 | 43 | 230 | 29.9 | 77.9 | 39.2 | 26.9 | 37.7 | 55.2 | 48.9 | 184.7 | 475.1 | 588.2 | 643.5 | 653.9 | 693.4 | 678.7 | 616 | 15.2 | 125.1 | 0.3 | 101.5 | 101.7 | 191.7 | 269.6 | 268.3 | -0.27 | 15.1 | 279.5 | 276.6 | 36.8 | 440.2 | 127.7 | -1.9 | 267.8 | 217.1 | 301 | 282.1 | 107.4
270.3 | 1200 | 2614.5 | 328.5 | 66.94 | 203.737 | 73.1 | 18279.4 | 102.4 | 110.8 | 8.4 | 124.9 | 132.9 | 124.5 | 34.9 | 77 | 25.1 | 22.5 | 43 | 229.8 | 29.7 | 77.9 | 38.6 | 26.9 | 37.8 | 55.3 | 48.9 | 185 | 474.5 | 587.3 | 643.1 | 653.3 | 693.2 | 678.4 | 615.3 | 15.6 | 124.9 | 0.3 | 101.5 | 101.8 | 191.9 | 270.1 | 268.9 | -0.29 | 15.1 | 279.1 | 277 | 36.8 | 440.4 | 127.7 | -1.9 | 268.3 | 217.3 | 301.3 | 282.6 | 105.2
270.4 | 1202 | 2614.8 | 329.1 | 66.92 | 203.314 | 72.9 | 18286.1 | 101.4 | 110.2 | 8.8 | 125.1 | 133 | 124.6 | 35.1 | 77.4 | 25.1 | 22.3 | 43.1 | 229.8 | 29.8 | 78.1 | 38.6 | 26.9 | 37.8 | 55.3 | 49.1 | 185.3 | 475.1 | 588.3 | 643.8 | 654.2 | 694 | 678.8 | 614.3 | 15.4 | 125 | 0.3 | 101.5 | 101.7 | 191.8 | 269.7 | 268.4 | -0.28 | 15.1 | 279.9 | 276.3 | 36.8 | 440.3 | 127.8 | -2 | 267.9 | 217.1 | 301.2 | 282.5 | 106.7
270.5 | 1201 | 2614.3 | 328.8 | 66.92 | 203.536 | 73 | 18292.699 | 101 | 109.9 | 8.9 | 124.8 | 133.1 | 124.5 | 35.2 | 77.5 | 25.2 | 22.5 | 43.1 | 230.3 | 30.1 | 78 | 38.6 | 26.9 | 37.8 | 55.2 | 48.9 | 184.8 | 475.1 | 588.3 | 643.7 | 653.9 | 694.1 | 679 | 615.2 | 15.6 | 124.9 | 0.3 | 101.5 | 101.8 | 191.8 | 269.5 | 268.2 | -0.28 | 15 | 279.6 | 276.7 | 36.7 | 440 | 127.7 | -2 | 267.7 | 217.4 | 301.6 | 283 | 106.6
270.6 | 1199 | 2613.7 | 328.3 | 66.98 | 204.01 | 73 | 18299.4 | 101.4 | 109.9 | 8.5 | 124.9 | 133 | 124.5 | 35.6 | 77.6 | 25.1 | 22.6 | 43 | 230 | 29.9 | 77.9 | 38.3 | 26.9 | 37.8 | 55.3 | 48.9 | 184.9 | 475.2 | 589.5 | 644.4 | 654.5 | 693.8 | 678.7 | 614.8 | 15.3 | 124.9 | 0.3 | 101.5 | 101.8 | 191.7 | 269.1 | 267.9 | -0.29 | 15 | 279.2 | 276 | 36.8 | 440.2 | 127.8 | -2 | 267.4 | 217.5 | 301.8 | 283.1 | 104.9
270.7 | 1201 | 2614.5 | 328.7 | 66.92 | 203.574 | 73 | 18306.1 | 101.8 | 110.4 | 8.6 | 125.2 | 132.9 | 124.7 | 34.9 | 77.6 | 25 | 22.2 | 42.9 | 229.6 | 29.6 | 77.9 | 38.5 | 26.9 | 37.7 | 55.2 | 48.9 | 184.8 | 474.2 | 587.3 | 642.7 | 653.1 | 692.8 | 678.4 | 614.5 | 14.8 | 125 | 0.3 | 101.5 | 101.9 | 191.7 | 269.8 | 268.6 | -0.28 | 15.1 | 279.9 | 277.1 | 36.7 | 440.1 | 127.9 | -2 | 268.1 | 217 | 300.9 | 282.2 | 105.9
270.8 | 1200 | 2615.6 | 328.8 | 66.99 | 203.761 | 73 | 18312.801 | 101.6 | 110.1 | 8.4 | 124.9 | 133 | 124.5 | 34.5 | 77.4 | 25.1 | 22.4 | 43 | 230.1 | 30.1 | 77.9 | 38.8 | 26.9 | 37.8 | 55.4 | 49 | 185 | 475.3 | 590.4 | 645.4 | 655.1 | 694.3 | 679.4 | 614.7 | 15.7 | 124.9 | 0.3 | 101.5 | 101.9 | 192 | 269.5 | 268.3 | -0.28 | 15.1 | 279.5 | 276.8 | 36.7 | 440.3 | 127.8 | -2 | 267.8 | 217.7 | 301.5 | 282.8 | 106.8
270.9 | 1200 | 2614.7 | 328.7 | 66.89 | 203.51 | 73.1 | 18319.5 | 101.1 | 110.1 | 9 | 125.2 | 133.2 | 124.8 | 35 | 77.2 | 25.1 | 22.6 | 43.1 | 230.6 | 30.3 | 78.2 | 38.1 | 27 | 37.9 | 55.4 | 49 | 185.1 | 475.9 | 589.8 | 645.5 | 655.5 | 694.7 | 680.2 | 615.5 | 15.1 | 125.2 | 0.3 | 101.4 | 101.9 | 191.9 | 269.5 | 268.3 | -0.29 | 15.1 | 279.6 | 276.9 | 36.7 | 440 | 128.1 | -1.9 | 267.8 | 217.1 | 300.7 | 282.1 | 104.3
271 | 1200 | 2612.9 | 328.4 | 66.94 | 203.828 | 73 | 18326.199 | 101.6 | 110.1 | 8.5 | 125.2 | 133 | 124.6 | 34.3 | 77.3 | 25 | 22.9 | 43 | 230.5 | 30.3 | 77.9 | 38.9 | 26.9 | 37.8 | 55.3 | 48.8 | 184.7 | 475.8 | 590.3 | 644.8 | 654.8 | 694.2 | 679.7 | 615.7 | 15.7 | 125.1 | 0.3 | 101.4 | 102 | 192.1 | 268.9 | 267.7 | -0.3 | 15.1 | 278.8 | 276.4 | 36.8 | 440.2 | 128.1 | -2 | 267.2 | 217.3 | 301.1 | 282.2 | 103.2
271.1 | 1201 | 2612.1 | 328.5 | 66.88 | 203.579 | 73 | 18332.9 | 101 | 109.9 | 8.9 | 125.1 | 133.1 | 124.7 | 35.9 | 77.5 | 25.2 | 22.7 | 43.1 | 229.8 | 29.9 | 77.9 | 38.6 | 26.9 | 37.8 | 55.4 | 49 | 184.7 | 474.5 | 587.7 | 643.1 | 653.4 | 692.8 | 678 | 614.2 | 15.3 | 125.1 | 0.3 | 101.4 | 101.7 | 191.7 | 269.1 | 267.9 | -0.29 | 15.1 | 279 | 276.5 | 36.7 | 440.2 | 128.2 | -2 | 267.4 | 216.7 | 300.9 | 281.9 | 105.8
271.2 | 1200 | 2614.2 | 328.5 | 66.97 | 203.85 | 73 | 18339.6 | 101.1 | 109.9 | 8.8 | 125.1 | 133.1 | 124.7 | 35.2 | 77.7 | 25.1 | 22.6 | 43 | 230.4 | 30.3 | 78 | 38.6 | 26.8 | 37.8 | 55.3 | 49 | 184.6 | 475.7 | 590.1 | 645.3 | 655.3 | 694.4 | 680 | 616.2 | 15.5 | 125.1 | 0.3 | 101.4 | 101.9 | 191.9 | 269.2 | 267.9 | -0.29 | 15.1 | 280.2 | 276.4 | 36.7 | 440 | 128.2 | -2 | 267.4 | 217.4 | 301.3 | 282.6 | 104.9
271.3 | 1201 | 2614.4 | 328.8 | 66.95 | 203.647 | 72.9 | 18346.301 | 101.2 | 110.1 | 8.9 | 125 | 133.2 | 124.7 | 34.5 | 77.3 | 25.3 | 22.7 | 43 | 230.1 | 30 | 77.9 | 38.8 | 26.9 | 37.8 | 55.3 | 48.9 | 184.8 | 475.4 | 588.7 | 644.2 | 654.8 | 694.3 | 679.5 | 615.5 | 15.2 | 125.1 | 0.3 | 101.4 | 101.9 | 192 | 269.6 | 268.4 | -0.29 | 15.1 | 280.3 | 277.3 | 36.7 | 440 | 128.1 | -2 | 267.9 | 216.9 | 301 | 282.3 | 105.6
271.4 | 1200 | 2613.4 | 328.3 | 66.96 | 203.982 | 73.1 | 18353 | 100.7 | 109.6 | 9 | 125 | 133.2 | 124.7 | 34.5 | 77.3 | 25.2 | 22.6 | 43.1 | 230.4 | 30.5 | 78.1 | 38.7 | 26.9 | 37.8 | 55.3 | 49 | 184.8 | 475.6 | 589.6 | 644.6 | 655.1 | 694.2 | 679.8 | 616.4 | 15.6 | 125.1 | 0.3 | 101.4 | 101.8 | 191.9 | 269 | 267.7 | -0.29 | 15.1 | 279 | 276.3 | 36.7 | 440 | 128.2 | -2 | 267.2 | 217.5 | 301.5 | 282.6 | 104.5
271.5 | 1201 | 2613.8 | 328.6 | 66.97 | 203.78 | 73.1 | 18359.699 | 101.2 | 110 | 8.8 | 125 | 133.1 | 124.7 | 35.3 | 77.5 | 25.3 | 23 | 42.9 | 230.5 | 30.3 | 77.9 | 39.2 | 26.8 | 37.8 | 55.3 | 48.9 | 184.7 | 475.2 | 589.8 | 644.2 | 654.1 | 694 | 679.1 | 615.1 | 15.4 | 125 | 0.3 | 101.4 | 101.8 | 191.7 | 269.4 | 268.1 | -0.3 | 15 | 279.4 | 276.5 | 36.8 | 440.1 | 128.1 | -2 | 267.6 | 217.3 | 301.2 | 282.3 | 103.7
271.6 | 1200 | 2615.7 | 328.6 | 67.02 | 203.946 | 72.9 | 18366.4 | 101.6 | 110.2 | 8.6 | 124.8 | 133.1 | 124.5 | 34.8 | 77.2 | 25.2 | 22.7 | 43.1 | 229.8 | 29.8 | 78.3 | 37.5 | 26.9 | 37.8 | 55.4 | 49 | 184.9 | 475 | 587.7 | 643.1 | 653.8 | 694 | 679.3 | 616.2 | 15.2 | 124.8 | 0.3 | 101.4 | 101.9 | 191.8 | 269.5 | 268.3 | -0.29 | 15.1 | 279.4 | 277 | 36.7 | 440 | 128.2 | -2 | 267.8 | 217.3 | 301.4 | 282.5 | 103.6
271.7 | 1200 | 2614.4 | 328.5 | 66.89 | 203.592 | 73 | 18373.1 | 101 | 109.9 | 8.8 | 125.1 | 133 | 124.6 | 34.8 | 77.5 | 25.2 | 22.6 | 42.9 | 229.9 | 29.8 | 77.9 | 38.8 | 26.8 | 37.7 | 55.2 | 48.9 | 184.9 | 475 | 588.8 | 643.7 | 654 | 693.8 | 679.3 | 615.6 | 15.5 | 125.2 | 0.3 | 101.4 | 101.7 | 191.6 | 269.3 | 268.1 | -0.29 | 15.1 | 279.2 | 276.7 | 36.6 | 440.1 | 128.1 | -2 | 267.6 | 217.3 | 301.3 | 282.7 | 105.3
271.8 | 1200 | 2613.9 | 328.4 | 67.1 | 204.365 | 73 | 18379.801 | 100.8 | 109.9 | 9 | 125 | 133.1 | 124.6 | 34.7 | 77.2 | 25.2 | 22.8 | 43.1 | 230.6 | 30.3 | 78.1 | 38 | 26.9 | 37.9 | 55.4 | 49 | 185.2 | 475.7 | 591.8 | 645.8 | 655.8 | 694.2 | 679.3 | 615.5 | 15.2 | 125 | 0.3 | 101.4 | 101.5 | 191.3 | 269.4 | 268.2 | -0.29 | 15.1 | 279.2 | 276.5 | 36.8 | 440.1 | 128.1 | -2 | 267.6 | 217.3 | 301.4 | 282.4 | 105.8
271.9 | 1200 | 2613.9 | 328.4 | 66.97 | 203.919 | 73.1 | 18386.5 | 100.8 | 109.8 | 9 | 125.1 | 133.1 | 124.6 | 34.7 | 77.3 | 25.2 | 22.8 | 42.9 | 230.5 | 30.2 | 78 | 38.7 | 26.9 | 37.9 | 55.3 | 48.9 | 184.8 | 475.3 | 590.2 | 644.5 | 654.7 | 693.9 | 679.6 | 615.7 | 15.7 | 125.2 | 0.3 | 101.4 | 101.7 | 191.8 | 269.6 | 268.4 | -0.29 | 15.1 | 279.4 | 276.9 | 36.7 | 440 | 128 | -2 | 267.8 | 217 | 301.2 | 282.1 | 105
272 | 1201 | 2615.3 | 328.9 | 67.09 | 204.019 | 72.8 | 18393.199 | 101.7 | 110.5 | 8.8 | 124.9 | 133.1 | 124.6 | 35.2 | 77.4 | 25.2 | 22.6 | 42.9 | 230.3 | 29.9 | 78.2 | 38.4 | 26.8 | 37.8 | 55.3 | 48.9 | 185.2 | 474.9 | 590.5 | 644.7 | 654.9 | 693.6 | 678.6 | 615.1 | 15.4 | 124.9 | 0.3 | 101.4 | 101.6 | 191.4 | 270 | 268.8 | -0.29 | 15.1 | 279.9 | 277.3 | 36.7 | 440.1 | 128 | -1.9 | 268.2 | 217.2 | 301 | 282.3 | 105
272.1 | 1200 | 2615.6 | 328.7 | 67 | 203.8 | 72.9 | 18399.9 | 101.3 | 110 | 8.7 | 125 | 133 | 124.6 | 35.1 | 77.4 | 25.3 | 22.6 | 43 | 230.3 | 29.9 | 77.9 | 39.2 | 26.9 | 37.8 | 55.3 | 49 | 184.9 | 475 | 588 | 643.3 | 654 | 693.6 | 679 | 615.9 | 15.5 | 125 | 0.3 | 101.4 | 101.7 | 191.7 | 270 | 268.8 | -0.29 | 15 | 279.8 | 277.4 | 36.7 | 440 | 128.1 | -1.9 | 268.3 | 217.1 | 300.9 | 282.2 | 105.3
272.2 | 1200 | 2615.7 | 328.8 | 67.08 | 204.021 | 72.9 | 18406.5 | 101.2 | 110 | 8.8 | 125.1 | 133.2 | 124.6 | 35.3 | 77.6 | 25.4 | 22.2 | 43.1 | 229.8 | 29.7 | 78.1 | 38.5 | 26.9 | 37.8 | 55.3 | 49 | 184.5 | 474.4 | 588.2 | 643.2 | 653.6 | 693.7 | 678.7 | 615.2 | 15.3 | 125 | 0.3 | 101.4 | 101.6 | 191.5 | 269.8 | 268.5 | -0.27 | 15.1 | 279.5 | 277.2 | 36.6 | 440.1 | 128 | -2 | 268 | 217.5 | 301.4 | 282.7 | 107.3
272.3 | 1200 | 2612.2 | 328.1 | 67.07 | 204.401 | 73.1 | 18413.301 | 101.1 | 110 | 8.9 | 125.1 | 133.1 | 124.6 | 34.7 | 77.3 | 25.5 | 22.7 | 43.1 | 231.1 | 30.7 | 78.1 | 39 | 26.9 | 37.9 | 55.3 | 48.9 | 184.5 | 475.7 | 590.7 | 645.5 | 655.4 | 694.1 | 679.4 | 616.6 | 15.1 | 125 | 0.3 | 101.4 | 101.5 | 191.3 | 269.2 | 268 | -0.28 | 15 | 279 | 276.5 | 36.8 | 440.2 | 128 | -2 | 267.5 | 217 | 300.8 | 281.8 | 106.1
272.4 | 1200 | 2613.7 | 328.5 | 67.06 | 204.123 | 73.2 | 18420 | 100.1 | 109.5 | 9.3 | 125 | 133.2 | 124.6 | 35 | 77.4 | 25.5 | 22.9 | 43.1 | 230.8 | 30.3 | 78.2 | 39.4 | 26.9 | 37.8 | 55.4 | 49 | 185.3 | 475.6 | 590.6 | 644.7 | 654.8 | 694.5 | 679.7 | 616.7 | 15.8 | 124.9 | 0.3 | 101.4 | 101.4 | 191.4 | 269.9 | 268.7 | -0.28 | 15.1 | 279.8 | 277.2 | 36.7 | 440.5 | 128.1 | -1.9 | 268.2 | 217.3 | 301.3 | 282.4 | 106.1
272.5 | 1201 | 2616.1 | 328.9 | 66.96 | 203.59 | 72.9 | 18426.699 | 101.3 | 109.6 | 8.3 | 125 | 133 | 124.6 | 35.1 | 77.6 | 25.3 | 22.1 | 42.9 | 229 | 28.9 | 77.6 | 39.1 | 26.9 | 37.8 | 55.3 | 48.9 | 184.2 | 473.1 | 585.9 | 641.3 | 651.6 | 691.5 | 676.7 | 614.3 | 15.3 | 125 | 0.3 | 101.4 | 101.9 | 192 | 270.1 | 268.9 | -0.27 | 15.1 | 279.8 | 277.2 | 36.9 | 440.4 | 127.9 | -2 | 268.4 | 217.7 | 301.7 | 282.8 | 107.6
272.6 | 1200 | 2616.5 | 328.7 | 67.15 | 204.249 | 73.2 | 18433.4 | 101.2 | 109.9 | 8.7 | 125.5 | 133.1 | 124.8 | 34.6 | 77.1 | 25.5 | 23 | 43 | 232 | 31.1 | 78.2 | 39 | 26.9 | 37.8 | 55.4 | 48.9 | 185.8 | 477.6 | 593.8 | 648.2 | 658.1 | 697.1 | 682.7 | 619.3 | 15.6 | 125.4 | 0.3 | 101.4 | 101.8 | 191.9 | 269.5 | 268.3 | -0.27 | 15.1 | 279.5 | 276.6 | 36.6 | 440 | 127.8 | -2 | 267.8 | 217.4 | 301.4 | 282.6 | 108.7
272.7 | 1199 | 2612.7 | 328.2 | 66.92 | 203.907 | 73.2 | 18440.1 | 101 | 109.8 | 8.9 | 125 | 133.2 | 124.6 | 34.3 | 77.3 | 25.3 | 22.6 | 42.9 | 230.1 | 29.7 | 78.1 | 39.4 | 26.9 | 37.8 | 55.3 | 48.8 | 185.2 | 474.7 | 588 | 643 | 653.6 | 693.3 | 678.9 | 616.1 | 15.2 | 125 | 0.3 | 101.4 | 101.7 | 191.7 | 270.1 | 268.8 | -0.28 | 15.1 | 279.9 | 276.9 | 36.6 | 440 | 128.1 | -2 | 268.3 | 217.2 | 301 | 282 | 105
272.8 | 1201 | 2614.3 | 328.8 | 67 | 203.779 | 72.9 | 18446.801 | 101.2 | 109.9 | 8.7 | 125.4 | 133 | 124.9 | 36.3 | 77.7 | 25.4 | 22.6 | 43.1 | 230.2 | 29.8 | 77.9 | 39.1 | 26.9 | 37.7 | 55.3 | 48.8 | 185.1 | 474.5 | 588.8 | 643.4 | 653.9 | 692.9 | 678.4 | 615.7 | 15.5 | 125.3 | 0.3 | 101.4 | 101.7 | 191.7 | 270.2 | 268.9 | -0.29 | 15 | 278.8 | 277.3 | 36.6 | 439.9 | 127.8 | -1.9 | 268.4 | 216.6 | 300.5 | 281.6 | 105.7
272.9 | 1200 | 2615.5 | 328.6 | 67.07 | 204.132 | 73 | 18453.5 | 101.2 | 110.2 | 9 | 125 | 133.2 | 124.6 | 34.7 | 77.5 | 25.2 | 22.4 | 43 | 230.4 | 29.7 | 78.2 | 39.5 | 26.8 | 37.8 | 55.2 | 48.8 | 185.3 | 475.1 | 590.3 | 645.2 | 655.1 | 693.9 | 679.5 | 616.3 | 15.1 | 125.1 | 0.3 | 101.4 | 101.7 | 191.7 | 270.2 | 268.9 | -0.28 | 15.1 | 280 | 277.4 | 36.8 | 440.1 | 127.9 | -2 | 268.4 | 216.5 | 300.4 | 281.4 | 105
273 | 1200 | 2614.3 | 328.4 | 66.99 | 203.99 | 73 | 18460.199 | 101.3 | 110 | 8.8 | 125.1 | 133.1 | 124.7 | 36.2 | 77.4 | 25.2 | 22.7 | 42.9 | 230.6 | 30.1 | 78 | 39.1 | 26.8 | 37.8 | 55.2 | 48.9 | 184.9 | 475.1 | 589.1 | 644.4 | 654.7 | 693.9 | 679.2 | 617.3 | 15.5 | 125.1 | 0.3 | 101.4 | 101.8 | 191.7 | 269.8 | 268.6 | -0.3 | 15.1 | 279.5 | 276.6 | 36.8 | 440.1 | 127.7 | -1.9 | 268.1 | 217.1 | 301.1 | 282.2 | 104.4
273.1 | 1199 | 2613.9 | 328.3 | 66.99 | 204.031 | 73 | 18466.9 | 99.2 | 108.7 | 9.5 | 125 | 133.1 | 124.6 | 34.8 | 77.3 | 25.3 | 23 | 42.9 | 230.8 | 30.4 | 78.1 | 39 | 26.9 | 37.8 | 55.2 | 49 | 184.8 | 475.6 | 589.5 | 644.5 | 654.8 | 694.2 | 680 | 617.1 | 15.3 | 125 | 0.3 | 101.4 | 101.3 | 191.3 | 269.3 | 268 | -0.27 | 15 | 278.9 | 276.9 | 36.7 | 440.3 | 127.8 | -1.9 | 267.5 | 217.1 | 301.2 | 282.3 | 106.6
273.2 | 1200 | 2614.7 | 328.7 | 66.91 | 203.577 | 72.9 | 18473.6 | 100.8 | 109.6 | 8.8 | 125 | 133 | 124.6 | 35.1 | 77.5 | 25.5 | 22.8 | 43.2 | 230.3 | 30 | 78.1 | 39 | 26.9 | 37.8 | 55.3 | 48.9 | 185 | 474.6 | 587.4 | 643.2 | 653.5 | 693.4 | 679.1 | 617.6 | 15.1 | 125 | 0.3 | 101.4 | 101.9 | 191.7 | 269.7 | 268.5 | -0.29 | 15 | 279.4 | 276.8 | 36.7 | 440.1 | 127.6 | -1.9 | 268 | 217.2 | 301.1 | 282.2 | 105.2
273.3 | 1200 | 2614.8 | 328.6 | 66.89 | 203.556 | 73 | 18480.301 | 101.6 | 110.2 | 8.6 | 125.1 | 133.2 | 124.7 | 35.3 | 77.6 | 25.3 | 22.6 | 43 | 230.1 | 29.9 | 78.3 | 38.9 | 26.9 | 37.8 | 55.3 | 48.9 | 185.5 | 475.5 | 588.6 | 644.2 | 654.6 | 694.3 | 680.3 | 617.4 | 15.8 | 125.2 | 0.3 | 101.4 | 101.7 | 191.8 | 269.1 | 267.9 | -0.29 | 15.1 | 278.7 | 276.5 | 36.7 | 440.2 | 127.7 | -2 | 267.4 | 216.6 | 300.6 | 281.7 | 105.1
273.4 | 1200 | 2615 | 328.7 | 66.91 | 203.556 | 72.9 | 18487 | 102.3 | 110.7 | 8.5 | 124.9 | 132.9 | 124.5 | 35.1 | 77.4 | 25.4 | 22.5 | 42.9 | 229.7 | 29.8 | 78.1 | 38.8 | 26.9 | 37.8 | 55.2 | 48.8 | 185.4 | 474.7 | 586.6 | 643 | 653.4 | 693.8 | 679.2 | 616.4 | 15.3 | 125 | 0.3 | 101.4 | 101.7 | 191.7 | 269.8 | 268.6 | -0.28 | 15.1 | 279.6 | 277.2 | 36.7 | 440.3 | 127.6 | -1.9 | 268.1 | 216.8 | 300.6 | 282 | 106.1
273.5 | 1200 | 2615 | 328.7 | 67.08 | 204.07 | 73 | 18493.699 | 101.8 | 110.5 | 8.7 | 125.1 | 133.1 | 124.8 | 34.9 | 77.2 | 25.3 | 22.6 | 43.1 | 230.2 | 30.1 | 78.3 | 38.3 | 26.9 | 38.4 | 55.2 | 48.9 | 185.2 | 474.7 | 587.6 | 642.5 | 653.2 | 693.9 | 679.4 | 616.4 | 15.8 | 125.1 | 0.3 | 101.4 | 101.6 | 191.8 | 269.8 | 268.6 | -0.27 | 15 | 279.4 | 276.9 | 36.7 | 440.2 | 127.7 | -1.9 | 268.1 | 216.5 | 300.2 | 281.4 | 106.3
273.6 | 1201 | 2615.1 | 329 | 66.99 | 203.648 | 73.1 | 18500.4 | 100.7 | 109.6 | 8.9 | 125 | 133.1 | 124.5 | 34.8 | 77.4 | 25.3 | 22.7 | 42.9 | 230.4 | 30 | 77.9 | 38.8 | 26.9 | 37.9 | 55.3 | 49 | 184.9 | 475.3 | 590.5 | 645.2 | 655.1 | 694.2 | 679.6 | 615.9 | 15.4 | 125 | 0.3 | 101.4 | 101.7 | 192 | 270.2 | 268.9 | -0.27 | 15.1 | 280 | 277.7 | 36.7 | 439.9 | 127.6 | -2 | 268.4 | 217.1 | 301.1 | 282.3 | 106.8
273.7 | 1200 | 2613.3 | 328.5 | 66.92 | 203.7 | 72.9 | 18507.1 | 101.6 | 110.5 | 8.9 | 125.7 | 133 | 125.1 | 34.6 | 77 | 25.2 | 22.6 | 43.1 | 230.2 | 29.8 | 78.1 | 38.7 | 26.9 | 37.6 | 55.3 | 48.9 | 185.4 | 474.6 | 586.6 | 642.7 | 653.4 | 693.2 | 678.6 | 615.2 | 15.2 | 125.6 | 0.3 | 101.4 | 101.6 | 191.5 | 269.6 | 268.4 | -0.29 | 15.1 | 279.3 | 276.7 | 36.7 | 440 | 127.8 | -2 | 267.9 | 216.3 | 300.6 | 281.8 | 105.6
273.8 | 1202 | 2615 | 329.2 | 66.9 | 203.213 | 73.1 | 18513.801 | 101.2 | 110.2 | 8.9 | 125 | 133.1 | 124.7 | 35 | 77.4 | 25.3 | 22.6 | 43 | 230.4 | 30.2 | 78.2 | 38.9 | 26.9 | 37.8 | 55.2 | 48.9 | 185.6 | 475.4 | 588.4 | 644.1 | 654.5 | 694.9 | 680.3 | 616.9 | 15.8 | 125 | 0.3 | 101.5 | 101.7 | 191.8 | 270.2 | 269 | -0.27 | 15.1 | 279.9 | 277.5 | 36.8 | 440.1 | 127.8 | -2 | 268.5 | 217.2 | 301.2 | 282.6 | 107.4
273.9 | 1201 | 2613.6 | 328.6 | 67.01 | 203.911 | 73.2 | 18520.5 | 100.4 | 109.4 | 9 | 124.9 | 132.9 | 124.5 | 35.5 | 77.4 | 25.1 | 22.7 | 43 | 230.2 | 29.8 | 78 | 38.7 | 26.9 | 37.8 | 55.2 | 48.8 | 185.2 | 474.7 | 586.6 | 642.8 | 653.4 | 693.7 | 678.8 | 614.9 | 15.4 | 124.9 | 0.3 | 101.5 | 101.6 | 191.7 | 270 | 268.8 | -0.29 | 15.1 | 280.1 | 277.4 | 36.7 | 439.8 | 127.8 | -2 | 268.3 | 217.2 | 301.1 | 282.3 | 105.6
274 | 1201 | 2615.1 | 328.8 | 67.09 | 204.041 | 73.1 | 18527.199 | 101.2 | 110 | 8.7 | 125 | 132.9 | 124.5 | 34.8 | 77.2 | 25 | 22.4 | 42.9 | 229.9 | 29.7 | 78.1 | 37.3 | 26.7 | 37.5 | 55.3 | 48.9 | 185.3 | 474.5 | 590.1 | 644 | 654.3 | 693.8 | 678.6 | 615.4 | 15.7 | 125 | 0.3 | 101.5 | 101.8 | 192.2 | 270 | 268.8 | -0.27 | 15.1 | 279.7 | 277.1 | 36.7 | 440.2 | 127.9 | -2 | 268.3 | 217.4 | 301.3 | 282.5 | 107.5
274.1 | 1200 | 2615.9 | 328.7 | 67.01 | 203.873 | 73 | 18533.9 | 102.4 | 110.7 | 8.2 | 124.9 | 133 | 124.6 | 34.9 | 77.4 | 25.1 | 22.5 | 43 | 230.2 | 29.8 | 77.9 | 38.6 | 26.9 | 37.8 | 55.3 | 49 | 185.3 | 474.2 | 588.1 | 643.1 | 653.3 | 692.9 | 678.3 | 614.8 | 15.4 | 125 | 0.3 | 101.4 | 101.9 | 191.8 | 270.2 | 269 | -0.28 | 15 | 279.5 | 277.5 | 36.8 | 440.2 | 128 | -1.9 | 268.5 | 217 | 301.2 | 282.3 | 107.2
274.2 | 1201 | 2614.8 | 328.8 | 66.97 | 203.644 | 73.1 | 18540.6 | 101.2 | 109.9 | 8.7 | 124.9 | 133 | 124.6 | 34.9 | 77.3 | 24.9 | 22.5 | 43 | 230.2 | 29.8 | 77.9 | 38.7 | 26.8 | 37.6 | 55.2 | 48.8 | 185 | 474.6 | 587.9 | 643.4 | 653.6 | 694 | 679.6 | 615.8 | 15.2 | 125 | 0.3 | 101.5 | 101.7 | 191.8 | 270.1 | 268.9 | -0.28 | 15.1 | 279.8 | 277.6 | 36.7 | 439.8 | 127.9 | -2 | 268.4 | 217 | 300.8 | 281.7 | 106.7
274.3 | 1200 | 2615.9 | 328.8 | 67.11 | 204.082 | 73.1 | 18547.301 | 101.1 | 110 | 8.9 | 125 | 133.1 | 124.7 | 34.9 | 77.3 | 24.9 | 22.5 | 43.1 | 230.5 | 30.2 | 78.2 | 38.3 | 26.9 | 37.8 | 55.3 | 48.9 | 185.4 | 474.9 | 588.5 | 643.4 | 653.9 | 694.3 | 679.7 | 615.8 | 15.4 | 125 | 0.3 | 101.5 | 101.7 | 191.6 | 270.3 | 269.1 | -0.3 | 15 | 280 | 277.5 | 36.8 | 439.8 | 128.2 | -1.9 | 268.6 | 217.1 | 301.1 | 282.4 | 103.2
274.4 | 1200 | 2613.8 | 328.6 | 67 | 203.919 | 73.1 | 18554 | 101.5 | 110.1 | 8.6 | 124.9 | 132.9 | 124.6 | 34.6 | 77.3 | 24.8 | 22.6 | 43 | 230.3 | 29.9 | 78 | 38.4 | 26.8 | 37.7 | 55.3 | 48.8 | 184.9 | 474.4 | 585.3 | 641.9 | 652.7 | 693.8 | 679.3 | 616.2 | 15.1 | 125 | 0.3 | 101.5 | 101.9 | 191.8 | 270.1 | 268.8 | -0.3 | 15.1 | 279.6 | 277.1 | 36.7 | 440.2 | 128.2 | -1.9 | 268.3 | 217.2 | 300.9 | 282.1 | 104.5
274.5 | 1201 | 2614.6 | 328.7 | 66.99 | 203.77 | 73.2 | 18560.699 | 100.9 | 109.7 | 8.8 | 125 | 133 | 124.7 | 35.1 | 77.4 | 24.7 | 22.7 | 42.9 | 230.5 | 30.2 | 77.9 | 38.4 | 26.9 | 37.7 | 55.3 | 48.9 | 185.1 | 474.9 | 587.6 | 643 | 653.5 | 694.4 | 679.8 | 616.1 | 15.6 | 125 | 0.3 | 101.5 | 101.8 | 192.1 | 269.8 | 268.6 | -0.29 | 15.1 | 279.5 | 277 | 36.7 | 439.9 | 128.2 | -2 | 268.1 | 217.2 | 300.9 | 282.2 | 105.9
274.6 | 1200 | 2613.8 | 328.5 | 67.13 | 204.341 | 73.1 | 18567.4 | 101.3 | 110.1 | 8.8 | 125.2 | 132.8 | 124.6 | 35.2 | 77.7 | 24.7 | 22.8 | 43 | 230.6 | 30.2 | 78 | 38.3 | 26.8 | 37.8 | 55.4 | 49 | 185.4 | 475.2 | 589.7 | 644.5 | 654.7 | 693.8 | 679.2 | 615.6 | 15.4 | 125 | 0.3 | 101.5 | 101.6 | 191.4 | 269.9 | 268.7 | -0.27 | 15 | 279.5 | 277 | 36.7 | 439.5 | 128.2 | -2 | 268.1 | 217.2 | 300.8 | 282.2 | 108.1
274.7 | 1199 | 2612.9 | 328.2 | 67.07 | 204.37 | 73.3 | 18574.1 | 101.1 | 109.8 | 8.7 | 125.2 | 133 | 124.7 | 35.2 | 77.2 | 24.6 | 22.6 | 43.1 | 230.3 | 29.9 | 78.2 | 38.2 | 26.9 | 37.8 | 55.4 | 48.9 | 185.3 | 474.9 | 588.6 | 643.3 | 653.9 | 694.2 | 679.4 | 615.3 | 15.3 | 125.1 | 0.3 | 101.5 | 101.8 | 191.8 | 269.5 | 268.3 | -0.28 | 15.1 | 279.1 | 276.7 | 36.8 | 439.6 | 128.5 | -2 | 267.8 | 217.2 | 301.1 | 282.4 | 107
274.8 | 1199 | 2615.6 | 328.4 | 66.98 | 203.94 | 73 | 18580.801 | 101.2 | 110 | 8.8 | 125.1 | 133.1 | 124.6 | 35.2 | 77.6 | 24.5 | 22.6 | 43 | 230.1 | 30 | 78 | 38.6 | 26.8 | 37.7 | 55.3 | 48.9 | 185.3 | 475 | 588 | 643.7 | 654 | 693.7 | 679.3 | 615.4 | 15.5 | 125 | 0.3 | 101.5 | 101.6 | 191.6 | 269.8 | 268.6 | -0.26 | 15.1 | 279.3 | 277 | 36.7 | 439.7 | 128.4 | -2 | 268.1 | 217.5 | 301.2 | 282.6 | 109.3
274.9 | 1201 | 2613.7 | 328.6 | 66.95 | 203.735 | 73.1 | 18587.5 | 101.5 | 110.3 | 8.8 | 125 | 132.8 | 124.6 | 34.8 | 77.2 | 24.5 | 22.5 | 43.1 | 230 | 29.8 | 78 | 38.3 | 26.9 | 37.7 | 55.3 | 48.9 | 185.1 | 474.6 | 587 | 642.5 | 653 | 694.2 | 680 | 615 | 15.2 | 124.9 | 0.3 | 101.5 | 101.9 | 191.8 | 270.2 | 269 | -0.27 | 15.1 | 279.7 | 277.2 | 36.8 | 439.7 | 128.3 | -2 | 268.4 | 217.1 | 301 | 282.2 | 108.7
275 | 1202 | 2616.3 | 329.2 | 66.95 | 203.37 | 72.9 | 18594.199 | 101.3 | 109.9 | 8.7 | 124.9 | 133 | 124.6 | 34.8 | 77.3 | 24.4 | 22.3 | 43.2 | 229.9 | 29.7 | 77.9 | 38.3 | 26.9 | 37.8 | 55.3 | 49 | 184.8 | 474.1 | 586.5 | 641.8 | 652.4 | 693.5 | 678.6 | 614.8 | 15.2 | 125 | 0.3 | 101.5 | 101.9 | 191.9 | 270.3 | 269 | -0.28 | 15.1 | 279.8 | 276.9 | 36.7 | 439.5 | 128.4 | -1.9 | 268.5 | 217.3 | 301 | 282.2 | 107
275.1 | 1201 | 2614 | 328.8 | 67.09 | 204.021 | 73.1 | 18600.801 | 101.1 | 110 | 8.9 | 125 | 132.9 | 124.5 | 35.9 | 77.8 | 24.2 | 22.7 | 43 | 230.6 | 30.3 | 77.9 | 38.2 | 26.9 | 37.9 | 55.4 | 48.9 | 185.2 | 475.4 | 590.7 | 644.7 | 654.5 | 694.6 | 680.3 | 615.6 | 15.5 | 125 | 0.3 | 101.5 | 101.7 | 192 | 269.8 | 268.6 | -0.29 | 15.1 | 279.4 | 276.5 | 36.8 | 439 | 128.4 | -1.9 | 268 | 217.1 | 301.3 | 282.4 | 106.6
275.2 | 1199 | 2615.2 | 328.4 | 67.09 | 204.296 | 73 | 18607.6 | 101.1 | 110.1 | 9 | 124.9 | 133 | 124.6 | 34.9 | 77.4 | 24.2 | 22.6 | 43 | 230.4 | 30 | 77.9 | 38 | 26.9 | 37.8 | 55.4 | 49 | 185.2 | 475.1 | 590.9 | 644.9 | 654.5 | 694.1 | 679.4 | 614.5 | 15.3 | 124.9 | 0.3 | 101.5 | 101.6 | 191.5 | 269.9 | 268.7 | -0.28 | 15.1 | 279.4 | 277 | 36.7 | 438.5 | 128.6 | -1.9 | 268.2 | 217 | 300.9 | 282 | 106.9
275.3 | 1200 | 2614.9 | 328.7 | 67.04 | 203.935 | 73.2 | 18614.301 | 101.4 | 110 | 8.6 | 124.9 | 132.9 | 124.6 | 34.5 | 77 | 24.1 | 22.7 | 43.1 | 230.5 | 30.3 | 78 | 38.1 | 26.9 | 37.9 | 55.4 | 49 | 185.2 | 475.4 | 589.7 | 644.5 | 654.5 | 694.8 | 680.3 | 614.6 | 15.7 | 125 | 0.3 | 101.5 | 101.7 | 192 | 270.2 | 268.9 | -0.29 | 15.1 | 279.6 | 277.2 | 36.7 | 438.7 | 128.7 | -2 | 268.4 | 217.7 | 301.5 | 282.8 | 105.6
275.4 | 1201 | 2613.6 | 328.7 | 66.97 | 203.748 | 73.3 | 18621 | 100.8 | 109.6 | 8.8 | 124.9 | 133 | 124.6 | 34.5 | 77.2 | 24 | 22.5 | 42.9 | 230 | 29.7 | 77.9 | 38 | 26.9 | 37.8 | 55.4 | 49 | 184.6 | 474.6 | 588.9 | 643 | 653.2 | 693.7 | 679.3 | 613.8 | 15.3 | 125.1 | 0.3 | 101.5 | 101.8 | 191.8 | 270.2 | 269 | -0.3 | 15.1 | 279.7 | 277.2 | 36.8 | 438.3 | 129 | -2 | 268.4 | 217.2 | 301 | 282.1 | 105
275.5 | 1200 | 2616 | 328.7 | 67.01 | 203.891 | 73.1 | 18627.699 | 101.2 | 110.2 | 8.9 | 125.1 | 133.1 | 124.7 | 35.5 | 77.4 | 24 | 22.4 | 43.1 | 230.4 | 30.1 | 78 | 38.3 | 26.9 | 37.9 | 55.5 | 49.1 | 185.1 | 475 | 589.8 | 644.2 | 654.1 | 694.4 | 679.6 | 614.3 | 15.7 | 125 | 0.3 | 101.5 | 101.7 | 191.7 | 270.4 | 269.1 | -0.29 | 15.1 | 279.9 | 277.4 | 36.8 | 438.3 | 129.1 | -2 | 268.6 | 216.8 | 300.9 | 282.1 | 106.1
275.6 | 1201 | 2614.8 | 328.8 | 67.09 | 204.069 | 73.2 | 18634.4 | 101.6 | 110.5 | 8.8 | 125.1 | 133.2 | 124.7 | 35.3 | 77.6 | 23.9 | 22.6 | 43.1 | 230.6 | 30 | 78.1 | 38.1 | 26.9 | 38 | 55.5 | 49.1 | 185.6 | 475.1 | 589.7 | 644.2 | 654.2 | 694.5 | 680.5 | 615.1 | 15.6 | 125.3 | 0.3 | 101.5 | 101.7 | 191.6 | 270.4 | 269.2 | -0.28 | 15 | 279.9 | 277.5 | 36.6 | 438 | 129.2 | -2 | 268.7 | 217.2 | 301.2 | 282.5 | 107.1
275.7 | 1200 | 2614.2 | 328.5 | 67.02 | 204.024 | 73.2 | 18641.1 | 100.8 | 109.6 | 8.8 | 125.2 | 133 | 124.7 | 34.9 | 77.4 | 23.9 | 22.5 | 43.1 | 230.3 | 29.9 | 78 | 38.1 | 26.9 | 37.8 | 55.4 | 49.1 | 184.9 | 474.6 | 588.9 | 643.5 | 653.6 | 693.8 | 678.6 | 613.5 | 15.2 | 125.1 | 0.3 | 101.5 | 101.6 | 191.6 | 270.3 | 269.1 | -0.28 | 15.1 | 279.8 | 277.5 | 36.7 | 438.1 | 129.4 | -2 | 268.5 | 217.5 | 301.1 | 282.6 | 107.7
275.8 | 1200 | 2614.3 | 328.5 | 67.09 | 204.194 | 73.2 | 18647.801 | 101.4 | 110.1 | 8.7 | 125 | 132.9 | 124.5 | 35.2 | 77.3 | 23.7 | 22.7 | 43 | 230.5 | 30.1 | 77.8 | 38.2 | 26.8 | 37.8 | 55.5 | 49 | 185.3 | 475.2 | 590.9 | 644.8 | 654.5 | 694.2 | 679.7 | 613.9 | 15.6 | 124.8 | 0.3 | 101.5 | 101.8 | 192 | 270.1 | 268.9 | -0.29 | 15.1 | 279.6 | 277.6 | 36.8 | 438.1 | 129.5 | -2 | 268.4 | 216.6 | 300.7 | 281.8 | 106.1
275.9 | 1199 | 2612.5 | 328 | 67.02 | 204.351 | 73.3 | 18654.5 | 101.3 | 110.3 | 9 | 125.2 | 132.9 | 124.8 | 35 | 77.5 | 23.8 | 22.6 | 43.1 | 230.3 | 29.9 | 78 | 38 | 26.9 | 37.8 | 55.5 | 49 | 185.3 | 474.3 | 589.9 | 644.2 | 653.9 | 693.3 | 678.4 | 613 | 15.3 | 125.2 | 0.3 | 101.5 | 101.7 | 191.5 | 270.1 | 268.9 | -0.28 | 15 | 279.4 | 277.1 | 36.8 | 438.2 | 129.6 | -2 | 268.4 | 217 | 300.7 | 282.2 | 107.2
276 | 1200 | 2615.5 | 328.6 | 67.02 | 203.966 | 73.2 | 18661.199 | 100.6 | 109.4 | 8.8 | 125.7 | 132.9 | 125.1 | 35.1 | 77.3 | 23.7 | 22.5 | 43.1 | 230.3 | 30.2 | 78 | 37.9 | 26.8 | 37.3 | 55.5 | 49.1 | 185.4 | 474.9 | 588 | 642.8 | 653.1 | 694.8 | 680.2 | 615.2 | 15.8 | 125.5 | 0.3 | 101.5 | 101.8 | 191.8 | 270.2 | 269 | -0.29 | 15.1 | 279.7 | 277.1 | 36.7 | 438 | 129.7 | -2 | 268.4 | 216.8 | 300.4 | 281.6 | 106
276.1 | 1200 | 2615.8 | 328.7 | 67.03 | 203.906 | 73.2 | 18667.9 | 101 | 110 | 9 | 124.9 | 133 | 124.6 | 35 | 77.3 | 23.5 | 22.5 | 43.1 | 230.3 | 30 | 78 | 37.8 | 26.9 | 37.8 | 55.5 | 49 | 185.5 | 474.7 | 589 | 643.8 | 653.9 | 694.1 | 679.4 | 614.9 | 15.3 | 124.9 | 0.3 | 101.5 | 101.7 | 191.8 | 270.3 | 269.1 | -0.29 | 15.1 | 279.8 | 277.4 | 36.7 | 438.2 | 129.8 | -1.9 | 268.6 | 217.3 | 301.2 | 282.4 | 105.7
276.2 | 1199 | 2614.9 | 328.3 | 67.04 | 204.237 | 73 | 18674.6 | 101.3 | 110.1 | 8.7 | 125 | 132.9 | 124.7 | 34.8 | 77.2 | 23.4 | 22.5 | 42.9 | 230.3 | 29.8 | 77.9 | 37.9 | 26.9 | 37.8 | 55.5 | 49 | 185.9 | 474.9 | 588.5 | 643.6 | 653.8 | 694 | 679.6 | 614.5 | 15.2 | 125.1 | 0.3 | 101.5 | 101.7 | 191.5 | 270.4 | 269.2 | -0.27 | 15.1 | 279.5 | 277.7 | 36.7 | 438.6 | 129.8 | -1.9 | 268.6 | 216.7 | 300.7 | 281.7 | 109
276.3 | 1201 | 2615.7 | 328.8 | 67.04 | 203.862 | 73.1 | 18681.301 | 101 | 109.8 | 8.7 | 124.9 | 133 | 124.5 | 34.7 | 77.5 | 23.3 | 22.6 | 42.8 | 230.5 | 30.1 | 78 | 37.8 | 26.9 | 37.8 | 55.4 | 49 | 185.3 | 474.9 | 588.7 | 643.4 | 653.7 | 694.5 | 680.1 | 614.8 | 15.7 | 124.9 | 0.3 | 101.5 | 101.8 | 191.8 | 270.4 | 269.2 | -0.3 | 15.1 | 279.8 | 277.4 | 36.7 | 439.1 | 129.8 | -2 | 268.6 | 216.8 | 300.6 | 282.1 | 105.4
276.4 | 1201 | 2614.4 | 328.8 | 67.07 | 204.003 | 73.2 | 18688 | 101.4 | 110.3 | 8.9 | 125 | 133 | 124.6 | 35.1 | 77.4 | 23.3 | 22.5 | 43 | 230.4 | 30 | 78.2 | 37.7 | 26.9 | 37.9 | 55.5 | 49.1 | 186.1 | 475.1 | 588.4 | 643.5 | 654.1 | 694.6 | 679.6 | 615.5 | 15.4 | 125 | 0.3 | 101.6 | 101.5 | 191.3 | 270.5 | 269.3 | -0.3 | 15.1 | 279.8 | 278.3 | 36.6 | 438.7 | 129.8 | -2 | 268.7 | 217.5 | 301.1 | 282.2 | 106.1
276.5 | 1200 | 2615.2 | 328.6 | 67.04 | 203.996 | 73 | 18694.699 | 101.8 | 110.5 | 8.8 | 124.9 | 132.9 | 124.5 | 35.1 | 77.5 | 23.2 | 22.2 | 42.9 | 229.6 | 29.5 | 78 | 37.4 | 26.8 | 37.8 | 55.5 | 49 | 185.6 | 473.8 | 587.2 | 642 | 652.4 | 692.9 | 678.8 | 614.4 | 15.2 | 124.9 | 0.3 | 101.6 | 101.9 | 191.9 | 270.6 | 269.5 | -0.28 | 15.1 | 279.9 | 277.8 | 36.7 | 438.9 | 129.9 | -1.9 | 268.9 | 216.9 | 300.5 | 281.8 | 107.9
276.6 | 1201 | 2616.6 | 329.1 | 67 | 203.556 | 73 | 18701.4 | 101.2 | 110 | 8.8 | 125.1 | 132.9 | 124.6 | 35.2 | 77.3 | 23.2 | 22.5 | 43 | 230.4 | 30.2 | 78.1 | 37.7 | 26.8 | 37.8 | 55.5 | 49 | 185.8 | 475 | 587.2 | 642.9 | 653.5 | 694.3 | 679.3 | 615.1 | 15.6 | 125 | 0.3 | 101.6 | 101.8 | 191.9 | 270.1 | 269 | -0.29 | 15.1 | 279.3 | 276.7 | 36.8 | 439 | 129.8 | -1.9 | 268.4 | 217 | 301.2 | 282.6 | 107.5
276.7 | 1200 | 2614.2 | 328.6 | 66.93 | 203.676 | 73.2 | 18708.1 | 100.8 | 109.7 | 8.9 | 124.8 | 133 | 124.5 | 35.5 | 77.6 | 23.1 | 22.2 | 43.1 | 229.7 | 29.8 | 77.9 | 37.5 | 27 | 38.1 | 55.5 | 49.1 | 185.3 | 474.1 | 587 | 642 | 652.5 | 693.3 | 678.8 | 615 | 15.4 | 124.9 | 0.3 | 101.6 | 101.7 | 191.7 | 269.9 | 268.7 | -0.3 | 15.1 | 279.2 | 277.1 | 36.7 | 438.8 | 129.8 | -1.9 | 268.2 | 217.6 | 301.3 | 282.7 | 105.2
276.8 | 1199 | 2615.2 | 328.3 | 67.02 | 204.13 | 73.1 | 18714.801 | 101.8 | 110.4 | 8.5 | 125 | 132.9 | 124.7 | 35.2 | 77.4 | 23.1 | 22.6 | 43.1 | 230.8 | 30.6 | 78 | 37.5 | 26.9 | 37.7 | 55.4 | 49 | 185.6 | 475.8 | 590.7 | 645.6 | 655.8 | 694.3 | 679.7 | 615.6 | 15.5 | 125 | 0.3 | 101.6 | 101.9 | 191.7 | 269.5 | 268.3 | -0.29 | 15 | 278.9 | 276.7 | 36.7 | 438.7 | 129.7 | -2 | 267.8 | 216.6 | 300.4 | 281.8 | 106
276.9 | 1201 | 2616.3 | 329.1 | 67.04 | 203.69 | 72.8 | 18721.5 | 101.3 | 110.1 | 8.8 | 125.1 | 133 | 124.7 | 34.9 | 77.4 | 23 | 22.7 | 43.1 | 230.4 | 30.3 | 78.1 | 37.5 | 26.9 | 37.8 | 55.5 | 49 | 185.8 | 475.4 | 588.3 | 643.7 | 654.1 | 694.3 | 679.9 | 615.7 | 15.5 | 125 | 0.3 | 101.6 | 101.8 | 191.8 | 269.6 | 268.4 | -0.3 | 15.1 | 278.8 | 277 | 36.7 | 438.8 | 129.8 | -2 | 267.8 | 217.3 | 301.3 | 282.5 | 104.5
277 | 1200 | 2612.6 | 328.4 | 66.97 | 203.929 | 73.1 | 18728.199 | 101 | 109.8 | 8.8 | 125.4 | 132.9 | 124.8 | 34.2 | 77 | 23 | 22.3 | 43 | 229.6 | 29.7 | 77.9 | 37.3 | 26.8 | 37.8 | 55.4 | 49 | 185.1 | 474.2 | 586.8 | 642 | 652.4 | 693 | 678.5 | 614.9 | 15.2 | 125.3 | 0.3 | 101.6 | 101.8 | 191.7 | 269.6 | 268.4 | -0.3 | 15.1 | 278.9 | 277.1 | 36.7 | 438.8 | 129.7 | -1.9 | 267.9 | 217 | 300.9 | 282.2 | 105.3
277.1 | 1201 | 2613.4 | 328.7 | 66.84 | 203.358 | 73 | 18734.9 | 100.9 | 109.7 | 8.8 | 124.9 | 132.8 | 124.6 | 34.7 | 77.1 | 22.8 | 22 | 42.8 | 229.5 | 29.6 | 77.9 | 37.2 | 26.8 | 37.8 | 55.4 | 49 | 185 | 473.9 | 585.3 | 641 | 651.9 | 693.3 | 678.5 | 614 | 15.6 | 124.9 | 0.3 | 101.6 | 101.7 | 191.7 | 269.9 | 268.7 | -0.32 | 15.1 | 279.1 | 277.2 | 36.7 | 438.9 | 129.7 | -1.9 | 268.2 | 216.9 | 300.5 | 281.8 | 103
277.2 | 1201 | 2616.6 | 329.1 | 66.99 | 203.565 | 72.8 | 18741.6 | 100.8 | 109 | 8.2 | 125.1 | 132.9 | 124.7 | 35.9 | 77.6 | 22.8 | 22.4 | 43.1 | 230.1 | 30.3 | 77.9 | 37.2 | 26.9 | 37.8 | 55.5 | 49.2 | 184.9 | 475.2 | 589.1 | 643.8 | 654.1 | 694.3 | 679.9 | 615.3 | 15.4 | 125.1 | 0.3 | 101.6 | 102 | 191.9 | 269.5 | 268.4 | -0.31 | 15.1 | 278.9 | 276.7 | 36.7 | 438.9 | 129.7 | -2 | 267.8 | 217.3 | 301 | 282.4 | 103.3
277.3 | 1199 | 2615.7 | 328.5 | 66.98 | 203.898 | 72.9 | 18748.301 | 100.9 | 109.5 | 8.6 | 125 | 133.1 | 124.8 | 35.1 | 77.4 | 22.8 | 22.6 | 43.1 | 230.1 | 30.3 | 77.9 | 37.4 | 26.9 | 37.8 | 55.5 | 49.2 | 185.4 | 474.7 | 587.5 | 642.6 | 653.3 | 693.1 | 679 | 614.6 | 15.4 | 125 | 0.3 | 101.6 | 101.9 | 191.9 | 269.5 | 268.3 | -0.29 | 15 | 278.9 | 277 | 36.7 | 438.4 | 129.5 | -1.9 | 267.8 | 216.9 | 300.3 | 281.5 | 106.3
277.4 | 1199 | 2613.3 | 328.2 | 67.01 | 204.184 | 73.2 | 18755 | 101.2 | 109.9 | 8.7 | 125.2 | 133.1 | 124.6 | 34.9 | 77.3 | 22.7 | 22.8 | 43 | 230.4 | 30.5 | 78.1 | 37.4 | 26.9 | 37.8 | 55.4 | 49.1 | 185.1 | 475.9 | 589.7 | 644 | 654.5 | 694.7 | 680.3 | 614.8 | 15.7 | 125.1 | 0.3 | 101.6 | 101.8 | 191.7 | 269.1 | 268 | -0.28 | 15.1 | 278.2 | 276.6 | 36.7 | 438.7 | 129.6 | -2 | 267.4 | 217 | 300.5 | 281.8 | 108.3
277.5 | 1200 | 2614.7 | 328.6 | 66.8 | 203.265 | 72.9 | 18761.6 | 101.5 | 110.1 | 8.6 | 125.2 | 133.1 | 124.8 | 34.5 | 77.1 | 22.7 | 22.2 | 43.1 | 229.1 | 29.4 | 77.9 | 37.3 | 26.9 | 37.8 | 55.5 | 49.1 | 185.2 | 473.4 | 584.9 | 640.6 | 651.4 | 691.7 | 677.2 | 612.6 | 15.3 | 125.2 | 0.3 | 101.6 | 101.8 | 191.7 | 269.6 | 268.5 | -0.3 | 15 | 279 | 276.9 | 36.8 | 438.8 | 129.6 | -2 | 267.9 | 216.6 | 300 | 281.5 | 105.1
277.6 | 1202 | 2612 | 328.9 | 66.84 | 203.242 | 73.1 | 18768.301 | 100.3 | 109.2 | 8.9 | 125.2 | 133 | 124.8 | 35.3 | 77.5 | 22.6 | 21.9 | 43 | 229.3 | 29.7 | 77.8 | 37.2 | 26.8 | 37.7 | 55.4 | 49 | 184.8 | 474.1 | 587.5 | 642.2 | 652.4 | 692.5 | 678.5 | 615.1 | 15.7 | 125.1 | 0.3 | 101.6 | 101.8 | 191.7 | 269.4 | 268.3 | -0.29 | 15.1 | 278.9 | 276.4 | 36.7 | 438.8 | 129.5 | -1.9 | 267.7 | 216.9 | 300.6 | 282 | 105.8
277.7 | 1200 | 2613.4 | 328.5 | 66.91 | 203.667 | 73 | 18775 | 102 | 110.7 | 8.6 | 125.1 | 133.2 | 124.7 | 35.2 | 77.4 | 22.6 | 22 | 43.1 | 229.7 | 30.1 | 78 | 37.3 | 27 | 37.9 | 55.5 | 49.1 | 186.1 | 474.9 | 587.2 | 642.4 | 653.2 | 693.6 | 679.4 | 614.7 | 15.3 | 125 | 0.3 | 101.6 | 101.8 | 191.7 | 269.5 | 268.4 | -0.27 | 15.1 | 278.9 | 275.9 | 36.7 | 438.7 | 129.5 | -1.9 | 267.8 | 217.6 | 301.3 | 282.6 | 109.9
277.8 | 1200 | 2615 | 328.6 | 66.91 | 203.625 | 73 | 18781.699 | 101.2 | 110 | 8.7 | 125 | 133 | 124.6 | 35.2 | 77.3 | 22.5 | 22.6 | 43 | 230 | 30.2 | 78.1 | 37.1 | 26.8 | 37.8 | 55.4 | 49 | 186.1 | 475.5 | 585.9 | 642.4 | 653.5 | 694.8 | 680.5 | 616.3 | 15.6 | 125 | 0.3 | 101.7 | 101.8 | 191.6 | 269.2 | 268.1 | -0.28 | 15 | 278.1 | 276.5 | 36.7 | 438.6 | 129.4 | -2 | 267.5 | 216.9 | 300.7 | 281.9 | 108.3
277.9 | 1200 | 2615.4 | 328.7 | 66.76 | 203.131 | 72.6 | 18788.4 | 101.7 | 110.3 | 8.7 | 125.1 | 133 | 124.7 | 34.9 | 77.4 | 22.4 | 22 | 43 | 228.7 | 29.3 | 77.9 | 37 | 26.9 | 37.8 | 55.5 | 49 | 185.2 | 473.3 | 586.8 | 641.2 | 651.8 | 691.3 | 677.1 | 612.7 | 15.4 | 125 | 0.3 | 101.7 | 101.7 | 191.4 | 269.4 | 268.3 | -0.29 | 15.1 | 278.4 | 276.5 | 36.7 | 438.6 | 129.4 | -1.9 | 267.7 | 217 | 300.7 | 282.1 | 105.9
278 | 1200 | 2615.8 | 328.7 | 66.92 | 203.603 | 72.9 | 18795.1 | 101.3 | 110 | 8.7 | 125 | 133 | 124.6 | 34.8 | 77.3 | 22.4 | 22.1 | 43.1 | 229.9 | 30.1 | 77.9 | 37 | 26.9 | 37.8 | 55.4 | 49 | 185.4 | 475.1 | 588 | 643.3 | 653.7 | 694.4 | 680.3 | 616.1 | 15.5 | 125 | 0.3 | 101.7 | 101.7 | 191.6 | 269.3 | 268.2 | -0.28 | 15.1 | 278.2 | 276.7 | 36.7 | 438.5 | 129.3 | -2 | 267.6 | 217.7 | 301.1 | 282.8 | 108.6
278.1 | 1201 | 2613.6 | 328.6 | 66.91 | 203.602 | 73 | 18801.801 | 101.7 | 110.5 | 8.9 | 124.9 | 133 | 124.6 | 34.7 | 77.2 | 22.4 | 22.5 | 43 | 230.1 | 30.2 | 78.1 | 37.2 | 26.9 | 37.8 | 55.4 | 49 | 185.8 | 475.2 | 586.1 | 642.3 | 653.1 | 694.4 | 680.1 | 615.7 | 15.4 | 125.1 | 0.3 | 101.7 | 101.7 | 191.6 | 269.1 | 267.9 | -0.3 | 15.1 | 278.4 | 276.2 | 36.7 | 438.6 | 129.4 | -2 | 267.3 | 216.9 | 300.5 | 281.7 | 105.5
278.2 | 1200 | 2615.1 | 328.5 | 66.74 | 203.137 | 72.8 | 18808.5 | 101 | 109.9 | 8.8 | 125.1 | 132.9 | 124.7 | 35.1 | 77.3 | 22.3 | 22.1 | 43 | 228.7 | 29 | 78 | 37 | 26.9 | 37.8 | 55.3 | 48.9 | 185.2 | 473.1 | 583.3 | 639.6 | 650.8 | 691.6 | 677.2 | 613.5 | 15.3 | 125.1 | 0.3 | 101.6 | 101.7 | 191.5 | 269.9 | 268.8 | -0.29 | 15.1 | 279 | 276.9 | 36.8 | 438.7 | 129.4 | -1.9 | 268.2 | 217.1 | 300.4 | 281.9 | 105.5
278.3 | 1199 | 2614.3 | 328.3 | 66.94 | 203.891 | 73 | 18815.1 | 100.9 | 109.7 | 8.8 | 125.6 | 132.9 | 125 | 35.2 | 77.5 | 22.3 | 22.1 | 42.9 | 229.9 | 30.1 | 78 | 37 | 26.8 | 37.8 | 55.4 | 49 | 185.3 | 474.8 | 586.9 | 642.5 | 653.3 | 693.9 | 679.6 | 615.5 | 15.3 | 125.5 | 0.3 | 101.7 | 101.9 | 191.4 | 269 | 267.9 | -0.28 | 15 | 278.2 | 276.7 | 36.6 | 438.3 | 129.3 | -2 | 267.3 | 216.5 | 300.1 | 281.4 | 107.4
278.4 | 1200 | 2616.6 | 328.7 | 66.85 | 203.359 | 73 | 18821.801 | 101.5 | 110.2 | 8.7 | 125.1 | 133 | 124.7 | 36.1 | 77.5 | 22.2 | 22.4 | 43 | 230.3 | 30.3 | 78.1 | 37.1 | 26.8 | 37.8 | 55.4 | 49 | 185.8 | 475.2 | 588.1 | 643.5 | 654.1 | 694.4 | 680.1 | 615.6 | 15.2 | 125 | 0.3 | 101.6 | 101.9 | 191.6 | 269.3 | 268.2 | -0.28 | 15.1 | 278.5 | 276.9 | 36.6 | 438.5 | 129.2 | -2 | 267.6 | 216.5 | 300 | 281.6 | 107.4
278.5 | 1200 | 2614.9 | 328.6 | 66.95 | 203.755 | 73 | 18828.5 | 101.1 | 109.8 | 8.8 | 124.8 | 133.1 | 124.5 | 34.9 | 77.4 | 22.2 | 22.5 | 42.9 | 229.7 | 29.8 | 78 | 37 | 26.9 | 37.9 | 55.4 | 48.9 | 185.5 | 474.6 | 585.5 | 641.3 | 652 | 693.9 | 679.8 | 615.2 | 15.7 | 124.9 | 0.3 | 101.6 | 101.9 | 191.8 | 269.7 | 268.6 | -0.29 | 15.1 | 278.6 | 276.8 | 36.7 | 438.5 | 129.2 | -2 | 268 | 217.5 | 301.2 | 282.5 | 106.6
278.6 | 1199 | 2615.2 | 328.4 | 66.85 | 203.563 | 72.9 | 18835.199 | 101 | 109.7 | 8.7 | 125 | 132.9 | 124.6 | 33.8 | 76.9 | 22.2 | 22.2 | 43 | 229.5 | 29.7 | 78 | 37.2 | 26.9 | 37.8 | 55.3 | 48.9 | 185.2 | 474.4 | 585.2 | 641.1 | 652.1 | 694 | 680.2 | 616 | 15.1 | 124.9 | 0.3 | 101.7 | 101.9 | 191.9 | 269.2 | 268.1 | -0.27 | 15 | 278 | 276.8 | 36.7 | 438.2 | 129.2 | -2 | 267.5 | 216.6 | 300.2 | 281.6 | 108.8
278.7 | 1200 | 2616.9 | 328.9 | 66.85 | 203.281 | 72.8 | 18841.9 | 101.1 | 109.9 | 8.9 | 124.8 | 132.9 | 124.5 | 35.3 | 77.4 | 22.2 | 22.3 | 43 | 229.8 | 30 | 77.9 | 37.1 | 26.9 | 37.8 | 55.3 | 48.9 | 185.5 | 474.7 | 586.1 | 641.6 | 652.5 | 693.8 | 679.7 | 615.8 | 15.6 | 125 | 0.3 | 101.7 | 101.5 | 191.5 | 269.7 | 268.6 | -0.28 | 15.1 | 279.1 | 276.3 | 36.8 | 438.7 | 129.2 | -2 | 268 | 217.7 | 301.2 | 282.7 | 108.4
278.8 | 1200 | 2615.5 | 328.7 | 67 | 203.836 | 73.1 | 18848.6 | 101.3 | 110.2 | 8.9 | 125 | 132.8 | 124.5 | 35.3 | 77.5 | 22.1 | 22.4 | 42.9 | 230 | 30.1 | 78 | 37 | 26.9 | 37.8 | 55.3 | 48.9 | 185.6 | 475.3 | 588.7 | 644 | 654.4 | 694.4 | 679.9 | 616 | 15.3 | 124.9 | 0.3 | 101.7 | 101.6 | 191.3 | 269.6 | 268.5 | -0.28 | 15.1 | 278.7 | 276.9 | 36.8 | 438.5 | 128.9 | -2 | 267.9 | 217.6 | 301 | 282.4 | 108.4
278.9 | 1201 | 2615.5 | 328.9 | 67.04 | 203.843 | 73.1 | 18855.301 | 101.5 | 110.2 | 8.7 | 124.9 | 132.9 | 124.5 | 35.5 | 77.4 | 22.1 | 22.4 | 43 | 230.4 | 30.6 | 77.9 | 37.2 | 26.9 | 37.8 | 55.2 | 48.9 | 186 | 475.4 | 589.6 | 644.5 | 654.9 | 694.6 | 680 | 616 | 15.6 | 124.9 | 0.3 | 101.7 | 101.7 | 191.6 | 269.5 | 268.4 | -0.27 | 15 | 278.3 | 277.2 | 36.7 | 438.6 | 129.1 | -2 | 267.8 | 217.5 | 300.7 | 282 | 109.3
279 | 1200 | 2613.9 | 328.5 | 67.01 | 203.974 | 73.1 | 18862 | 100.9 | 109.9 | 9 | 124.9 | 133 | 124.6 | 34.5 | 77.2 | 22.1 | 22.5 | 43 | 229.9 | 29.9 | 78 | 37 | 26.9 | 37.8 | 55.3 | 48.9 | 185.6 | 474.7 | 587.1 | 642.5 | 653.1 | 693.8 | 679.6 | 615.7 | 15.3 | 125 | 0.3 | 101.7 | 101.6 | 191.4 | 269.6 | 268.5 | -0.28 | 15 | 278.8 | 277 | 36.6 | 438.2 | 129 | -2 | 267.9 | 217.5 | 300.9 | 282.4 | 108.1
279.1 | 1200 | 2615.2 | 328.6 | 66.92 | 203.643 | 73.1 | 18868.699 | 100.9 | 109.6 | 8.8 | 124.9 | 132.9 | 124.5 | 34.6 | 77.1 | 22 | 22.1 | 43 | 229.6 | 29.9 | 77.9 | 37 | 26.9 | 37.8 | 55.2 | 48.9 | 185 | 473.9 | 586.5 | 642 | 652.9 | 692.7 | 678.7 | 615.3 | 15.4 | 125 | 0.3 | 101.7 | 101.9 | 191.7 | 270 | 268.9 | -0.28 | 15 | 279 | 277.4 | 36.8 | 438.7 | 129.1 | -1.9 | 268.3 | 217.1 | 300.5 | 282 | 108.1
279.2 | 1200 | 2613.2 | 328.5 | 67 | 203.954 | 73.3 | 18875.4 | 101.7 | 110.4 | 8.6 | 125.3 | 132.8 | 124.7 | 35.3 | 77.2 | 22 | 22.3 | 43 | 230 | 30.1 | 78.1 | 36.9 | 26.9 | 37.8 | 55.3 | 48.8 | 185.6 | 474.5 | 587.2 | 642.2 | 653.3 | 693.9 | 679.7 | 616.6 | 15.4 | 125.1 | 0.3 | 101.7 | 101.8 | 191.6 | 270.2 | 269.1 | -0.29 | 15.1 | 278.9 | 277.3 | 36.6 | 438.2 | 129 | -2 | 268.5 | 216.5 | 300.1 | 281.6 | 106.7
279.3 | 1200 | 2615 | 328.5 | 67.04 | 204.069 | 73 | 18882.1 | 101.1 | 110.1 | 9 | 125.2 | 133.1 | 124.8 | 35.7 | 77.6 | 22 | 22.3 | 43 | 230 | 30 | 78.1 | 37.3 | 26.9 | 37.8 | 55.3 | 48.9 | 185.7 | 474.5 | 588 | 642.8 | 653.3 | 693.1 | 678.7 | 615.5 | 15.4 | 125.1 | 0.3 | 101.7 | 101.8 | 191.5 | 270 | 268.9 | -0.28 | 15 | 278.7 | 277.5 | 36.7 | 438.3 | 129 | -1.9 | 268.3 | 217.1 | 300.8 | 282.1 | 107.6
279.4 | 1200 | 2616.2 | 328.8 | 67.01 | 203.78 | 72.9 | 18888.801 | 100.6 | 109.6 | 9 | 124.9 | 133 | 124.4 | 34.5 | 77.2 | 21.9 | 22.1 | 42.9 | 229.2 | 29.4 | 77.9 | 37 | 26.9 | 37.9 | 55.3 | 48.9 | 185.3 | 473.6 | 585.5 | 641 | 652 | 692.5 | 678.6 | 615.4 | 15.5 | 125 | 0.3 | 101.7 | 101.9 | 191.8 | 270.3 | 269.2 | -0.28 | 15.1 | 278.8 | 277.8 | 36.6 | 438.5 | 129 | -2 | 268.6 | 217 | 300.3 | 281.6 | 108.1
279.5 | 1200 | 2617.1 | 329 | 67.02 | 203.709 | 73 | 18895.5 | 100.9 | 109.8 | 8.9 | 125 | 133 | 124.7 | 34.4 | 77 | 21.9 | 22.4 | 43.1 | 230.2 | 30.3 | 78 | 37 | 26.8 | 37.7 | 55.3 | 48.9 | 185.6 | 474.9 | 587 | 642.7 | 653.5 | 694.2 | 679.9 | 615.8 | 15.2 | 125 | 0.3 | 101.7 | 101.8 | 191.9 | 270.1 | 268.9 | -0.29 | 15.1 | 278.7 | 277.2 | 36.7 | 438.6 | 129 | -2 | 268.3 | 216.9 | 300.5 | 281.9 | 106.9
279.6 | 1201 | 2615.6 | 328.9 | 66.98 | 203.628 | 73 | 18902.199 | 101 | 109.9 | 8.9 | 124.9 | 132.9 | 124.6 | 35 | 77.2 | 21.9 | 22.7 | 43 | 230.4 | 30.3 | 78.2 | 37.1 | 26.8 | 37.8 | 55.2 | 48.8 | 185.9 | 475.5 | 587.2 | 642.7 | 653.9 | 694.7 | 680.3 | 616.2 | 15.8 | 125 | 0.3 | 101.7 | 101.8 | 191.7 | 269.7 | 268.5 | -0.3 | 15.1 | 278 | 276.8 | 36.7 | 438.4 | 128.9 | -2 | 267.9 | 217 | 300.4 | 281.8 | 105.7
279.7 | 1199 | 2614.8 | 328.4 | 66.94 | 203.827 | 73 | 18908.9 | 101.6 | 110.1 | 8.5 | 125.1 | 133 | 124.8 | 35.4 | 77.4 | 21.9 | 22.4 | 43 | 229.6 | 29.9 | 78 | 37.1 | 26.9 | 37.9 | 55.3 | 49 | 185.5 | 474.1 | 585.9 | 641.5 | 652.3 | 693 | 678.2 | 614.5 | 15.2 | 125 | 0.3 | 101.7 | 101.8 | 191.6 | 270.1 | 269 | -0.29 | 15.1 | 279.1 | 277.2 | 36.8 | 438.6 | 129 | -2 | 268.4 | 216.8 | 300.3 | 281.5 | 105.9
279.8 | 1200 | 2613.1 | 328.5 | 66.93 | 203.757 | 73.1 | 18915.6 | 101.7 | 110.4 | 8.7 | 124.9 | 133 | 124.5 | 35.4 | 77.3 | 21.9 | 22.3 | 43.1 | 229.6 | 29.8 | 78 | 37 | 26.9 | 37.9 | 55.3 | 48.9 | 185.7 | 474.2 | 586.5 | 641.6 | 652.6 | 693.3 | 678.6 | 614.6 | 15.7 | 125.1 | 0.3 | 101.7 | 101.7 | 191.4 | 269.8 | 268.7 | -0.3 | 15 | 278.6 | 277.7 | 36.7 | 438.3 | 129 | -2 | 268.1 | 217.2 | 300.6 | 281.9 | 104.5
279.9 | 1200 | 2614.5 | 328.6 | 67.03 | 203.974 | 73.2 | 18922.301 | 101.2 | 109.9 | 8.7 | 124.8 | 133 | 124.4 | 35.1 | 77.4 | 21.9 | 22.4 | 43 | 230.1 | 30.1 | 78.1 | 36.9 | 26.9 | 37.8 | 55.2 | 48.9 | 185.7 | 474.7 | 585.9 | 641.5 | 652.4 | 694.2 | 680.3 | 616.1 | 15.4 | 124.8 | 0.3 | 101.7 | 101.7 | 191.4 | 270.2 | 269.1 | -0.31 | 15.1 | 278.9 | 277.6 | 36.8 | 438.3 | 129 | -1.9 | 268.6 | 217.1 | 300.6 | 282.1 | 104
280 | 1200 | 2614.7 | 328.5 | 67.02 | 203.975 | 73.1 | 18929 | 100.9 | 109.8 | 8.8 | 125 | 132.9 | 124.7 | 34.7 | 77.2 | 21.9 | 22.5 | 43 | 230.1 | 30 | 78.1 | 36.8 | 26.9 | 37.8 | 55.2 | 48.9 | 185.4 | 474.4 | 585.8 | 641.4 | 652.4 | 693.5 | 679.5 | 616.9 | 15.5 | 125 | 0.3 | 101.6 | 101.7 | 191.6 | 270 | 268.8 | -0.3 | 15 | 278.6 | 277.5 | 36.7 | 438.3 | 129 | -1.9 | 268.3 | 217 | 300.4 | 281.7 | 104.4
280.1 | 1200 | 2615.9 | 328.7 | 67.02 | 203.857 | 73.1 | 18935.699 | 100.8 | 109.8 | 9 | 125.1 | 133 | 124.6 | 34.9 | 77.1 | 21.8 | 22.6 | 42.9 | 230.4 | 30.3 | 78.1 | 37 | 26.8 | 37.8 | 55.2 | 48.9 | 186.1 | 475.2 | 588 | 642.9 | 653.4 | 694.8 | 680.5 | 617.1 | 15.5 | 125 | 0.3 | 101.6 | 101.6 | 191.5 | 269.8 | 268.7 | -0.3 | 15.1 | 278.4 | 277.1 | 36.7 | 438.2 | 128.9 | -2 | 268.1 | 216.7 | 300.1 | 281.7 | 105
280.2 | 1201 | 2614.6 | 328.7 | 66.92 | 203.573 | 73 | 18942.4 | 101.7 | 110.4 | 8.7 | 125 | 132.9 | 124.6 | 35 | 77.2 | 21.8 | 22.4 | 43.1 | 229.8 | 29.8 | 78.1 | 36.9 | 26.8 | 37.8 | 55.3 | 48.8 | 185.8 | 473.9 | 583.2 | 639.7 | 651.2 | 693.5 | 679.6 | 617 | 15.2 | 124.9 | 0.3 | 101.7 | 101.7 | 191.6 | 270 | 268.9 | -0.31 | 15 | 278.5 | 277.2 | 36.7 | 438.3 | 129 | -2 | 268.3 | 217.2 | 300.8 | 282.3 | 102.7
280.3 | 1200 | 2615.3 | 328.7 | 66.97 | 203.773 | 73.1 | 18949.1 | 101.4 | 110.1 | 8.7 | 125 | 132.9 | 124.6 | 35.3 | 77.5 | 21.8 | 22.4 | 43 | 229.9 | 30 | 78.1 | 36.6 | 26.9 | 37.8 | 55.3 | 48.9 | 184.4 | 474.4 | 586.6 | 641.4 | 652.2 | 693.7 | 679.3 | 616.1 | 15.6 | 124.9 | 0.3 | 101.6 | 101.7 | 191.5 | 270.1 | 269 | -0.3 | 15.1 | 278.5 | 278.1 | 36.7 | 438.2 | 128.9 | -1.9 | 268.4 | 217.2 | 300.5 | 281.7 | 104.6
280.4 | 1199 | 2614.2 | 328.3 | 66.97 | 203.955 | 73.1 | 18955.699 | 101.2 | 109.9 | 8.7 | 125.1 | 133 | 124.7 | 34.9 | 77.5 | 21.7 | 22 | 43 | 229.3 | 29.4 | 78 | 36.7 | 26.9 | 37.9 | 55.3 | 48.9 | 185.4 | 473.3 | 585.4 | 640.6 | 651.4 | 692.4 | 678.1 | 615.5 | 15.2 | 125.1 | 0.3 | 101.6 | 101.7 | 191.5 | 270 | 268.9 | -0.3 | 15 | 278.8 | 277.1 | 36.7 | 438.2 | 128.9 | -2 | 268.3 | 216.5 | 299.8 | 281 | 104.7
280.5 | 1200 | 2614.9 | 328.5 | 67.04 | 204.066 | 73.1 | 18962.4 | 101 | 109.8 | 8.8 | 125 | 132.9 | 124.7 | 35 | 77.4 | 21.7 | 22.3 | 42.9 | 230.5 | 30.4 | 78 | 36.9 | 26.9 | 37.8 | 55.3 | 48.9 | 185.9 | 475.3 | 588.8 | 643.5 | 654.3 | 694.8 | 680.7 | 617.5 | 15.7 | 125 | 0.3 | 101.7 | 101.9 | 191.7 | 269.6 | 268.5 | -0.29 | 15 | 278.4 | 276.9 | 36.8 | 438.2 | 128.9 | -2 | 267.9 | 217.1 | 300.5 | 281.9 | 106.3
280.6 | 1201 | 2613.4 | 328.6 | 67.03 | 204.007 | 73.2 | 18969.1 | 100.8 | 109.7 | 8.8 | 125 | 132.9 | 124.5 | 35 | 77.3 | 21.7 | 22.6 | 42.9 | 230.4 | 30.3 | 78.1 | 36.8 | 26.9 | 37.8 | 55.2 | 48.9 | 185.5 | 474.9 | 587.1 | 642.3 | 653.1 | 694.2 | 679.9 | 616.1 | 15.2 | 125.1 | 0.3 | 101.7 | 101.9 | 191.6 | 269.9 | 268.8 | -0.3 | 15.1 | 278.6 | 277.4 | 36.7 | 438.2 | 128.8 | -2 | 268.2 | 217 | 300.4 | 281.9 | 105.7
280.7 | 1200 | 2615.9 | 328.8 | 66.97 | 203.697 | 73.1 | 18975.801 | 100.8 | 109.7 | 8.9 | 125.1 | 132.9 | 124.6 | 34.8 | 77.3 | 21.7 | 22.3 | 43.1 | 230 | 29.9 | 78.1 | 36.6 | 26.8 | 37.9 | 55.3 | 48.9 | 185.9 | 474.4 | 588.2 | 642.6 | 653.3 | 693.6 | 679.1 | 616.2 | 15.6 | 125.1 | 0.3 | 101.7 | 102 | 191.8 | 270.2 | 269.1 | -0.29 | 15 | 278.7 | 277.8 | 36.8 | 438.3 | 128.8 | -2 | 268.5 | 216.9 | 300.3 | 281.6 | 105.9
280.8 | 1201 | 2615.9 | 328.9 | 66.94 | 203.548 | 73 | 18982.5 | 101 | 109.9 | 8.9 | 125 | 133.1 | 124.6 | 35.2 | 77.7 | 21.7 | 22.1 | 42.9 | 229.6 | 29.7 | 78.2 | 36.6 | 27 | 37.9 | 55.3 | 48.9 | 185.8 | 474.7 | 588.9 | 642.7 | 653.2 | 694 | 679.5 | 615.6 | 15.4 | 125 | 0.3 | 101.7 | 101.9 | 191.7 | 270.1 | 269 | -0.28 | 15.2 | 278.5 | 277.2 | 36.7 | 438.1 | 128.7 | -1.9 | 268.4 | 217.2 | 300.7 | 282.3 | 107.4
280.9 | 1201 | 2615.1 | 329 | 66.97 | 203.581 | 73 | 18989.199 | 101.1 | 109.9 | 8.9 | 124.9 | 133 | 124.5 | 35.3 | 77.5 | 21.7 | 22 | 42.9 | 229.9 | 29.9 | 78 | 36.6 | 26.8 | 37.8 | 55.3 | 48.8 | 185.7 | 474 | 588.1 | 642.4 | 652.9 | 692.8 | 678.3 | 614.2 | 15.4 | 124.9 | 0.3 | 101.7 | 101.7 | 191.6 | 270.1 | 269 | -0.29 | 15 | 278.4 | 277.4 | 36.8 | 438.3 | 128.7 | -1.9 | 268.4 | 217.5 | 301.2 | 282.5 | 106.2
281 | 1202 | 2614.6 | 329.1 | 67.19 | 204.185 | 73.2 | 18995.9 | 101.3 | 110.2 | 8.9 | 124.9 | 133 | 124.5 | 34.7 | 77.2 | 21.8 | 22.3 | 43 | 230.4 | 30.3 | 78.3 | 36.8 | 27 | 37.9 | 55.4 | 48.9 | 186.4 | 475 | 586.3 | 641.7 | 652.9 | 695 | 680.8 | 617.2 | 15.6 | 125 | 0.3 | 101.7 | 101.5 | 191.4 | 269.9 | 268.8 | -0.28 | 15.1 | 278.3 | 277.2 | 36.7 | 438.4 | 128.6 | -2 | 268.2 | 217.4 | 300.8 | 282.4 | 106.8
281.1 | 1200 | 2615.1 | 328.6 | 66.96 | 203.766 | 73.2 | 19002.6 | 100.8 | 110 | 9.2 | 125 | 133 | 124.5 | 34 | 76.7 | 21.6 | 22.4 | 43 | 230.3 | 30.1 | 78.2 | 36.7 | 26.9 | 37.8 | 55.3 | 48.9 | 186.5 | 475.3 | 587.5 | 642.8 | 653.9 | 694.9 | 680.4 | 616.4 | 15.2 | 125 | 0.3 | 101.6 | 101.4 | 191.4 | 270 | 268.9 | -0.29 | 15.1 | 279.3 | 277.1 | 36.7 | 438.2 | 128.7 | -2 | 268.3 | 216.7 | 300.2 | 281.7 | 105
281.2 | 1200 | 2615.5 | 328.6 | 66.93 | 203.651 | 72.9 | 19009.301 | 101.1 | 109.9 | 8.8 | 125 | 133 | 124.4 | 35.4 | 77.4 | 21.7 | 22.3 | 43 | 230.1 | 30 | 78.2 | 36.8 | 26.9 | 37.8 | 55.3 | 48.8 | 186.4 | 474.6 | 586.8 | 642.3 | 653.2 | 693.6 | 679.2 | 614.8 | 15.6 | 125 | 0.3 | 101.6 | 101.6 | 191.4 | 270.1 | 269 | -0.29 | 15.1 | 279 | 277.4 | 36.7 | 438.1 | 128.6 | -1.9 | 268.4 | 216.6 | 300.3 | 281.7 | 105.8
281.3 | 1200 | 2614.5 | 328.6 | 67 | 203.886 | 73.2 | 19016 | 101.4 | 110.3 | 8.8 | 125.2 | 133.2 | 124.7 | 35.8 | 77.5 | 21.7 | 22.3 | 43.1 | 230 | 30.1 | 78.2 | 36.7 | 26.9 | 37.9 | 55.3 | 48.9 | 186.3 | 474.5 | 587.5 | 642.2 | 652.8 | 693.3 | 679.2 | 614.7 | 15.4 | 125 | 0.3 | 101.6 | 101.6 | 191.7 | 270.2 | 269.1 | -0.28 | 15.1 | 278.9 | 277.4 | 36.7 | 438.1 | 128.6 | -1.9 | 268.5 | 217.2 | 300.4 | 282 | 106.4
281.4 | 1200 | 2614.2 | 328.4 | 67.06 | 204.223 | 73.3 | 19022.699 | 101.7 | 110.4 | 8.7 | 125 | 133 | 124.7 | 35 | 77.3 | 21.6 | 22.4 | 43 | 230.4 | 30.2 | 78.2 | 36.9 | 26.8 | 37.8 | 55.3 | 48.9 | 186.3 | 475.1 | 588.8 | 643.2 | 654.1 | 694.1 | 680.1 | 615.4 | 15.6 | 125.1 | 0.3 | 101.6 | 101.7 | 191.5 | 269.6 | 268.5 | -0.28 | 15 | 278.4 | 277 | 36.7 | 438.4 | 128.6 | -2 | 267.9 | 216.4 | 299.9 | 281.1 | 107.5
281.5 | 1200 | 2614.8 | 328.5 | 67.06 | 204.123 | 73.1 | 19029.4 | 101.4 | 110.3 | 8.9 | 125 | 133.1 | 124.7 | 34.7 | 77.2 | 21.7 | 22.5 | 43.1 | 230.3 | 30.2 | 78.2 | 36.8 | 26.9 | 37.8 | 55.3 | 48.8 | 186.5 | 474.9 | 589.4 | 643 | 653.7 | 693.7 | 679.7 | 615.7 | 15.5 | 125.1 | 0.3 | 101.6 | 101.6 | 191.4 | 270.2 | 269.1 | -0.27 | 15.1 | 278.8 | 278 | 36.7 | 438.2 | 128.6 | -1.9 | 268.5 | 216.5 | 300 | 281.2 | 107.9
281.6 | 1200 | 2616.5 | 328.9 | 66.98 | 203.649 | 73 | 19036.1 | 99.6 | 108 | 8.4 | 124.8 | 132.9 | 124.7 | 34.4 | 77 | 21.7 | 22.3 | 43 | 229.7 | 29.8 | 77.8 | 36.6 | 26.9 | 37.7 | 55.3 | 48.9 | 184.4 | 473.8 | 585.3 | 640.8 | 651.9 | 692.6 | 678.5 | 615.1 | 15.3 | 125 | 0.3 | 101.6 | 101.9 | 191.7 | 269.7 | 268.6 | -0.28 | 15.1 | 278.3 | 276.9 | 36.7 | 438.5 | 128.7 | -2 | 268 | 216.9 | 300.3 | 281.6 | 106.5
281.7 | 1200 | 2614.7 | 328.5 | 66.84 | 203.451 | 73.2 | 19042.801 | 100.8 | 109.8 | 9 | 125 | 133 | 124.6 | 36 | 77.6 | 21.7 | 22.2 | 43 | 229.9 | 29.9 | 78.2 | 36.7 | 26.8 | 37.7 | 55.2 | 48.9 | 186.2 | 474.5 | 587.1 | 642 | 652.8 | 693.8 | 679.6 | 614.8 | 15.5 | 125 | 0.3 | 101.6 | 101.7 | 191.5 | 269.9 | 268.8 | -0.28 | 15.1 | 278.1 | 277.3 | 36.8 | 438.4 | 128.7 | -2 | 268.2 | 216.5 | 300.2 | 281.7 | 106.8
281.8 | 1201 | 2612.7 | 328.6 | 67.01 | 203.938 | 73.1 | 19049.5 | 101.2 | 109.9 | 8.7 | 124.7 | 132.8 | 124.4 | 35.1 | 77.5 | 21.7 | 22.2 | 43.1 | 229.9 | 29.9 | 78.2 | 36.7 | 26.9 | 37.7 | 55.2 | 48.9 | 185.9 | 474.2 | 585.3 | 640.9 | 652.1 | 693.4 | 679.2 | 615.4 | 15.4 | 124.9 | 0.3 | 101.6 | 101.8 | 191.7 | 269.4 | 268.3 | -0.29 | 15 | 278 | 277.1 | 36.7 | 438.1 | 128.7 | -2 | 267.7 | 217.4 | 300.9 | 282.2 | 105.3
281.9 | 1200 | 2614.6 | 328.6 | 66.89 | 203.581 | 72.9 | 19056.199 | 101.3 | 110.2 | 8.8 | 125 | 133 | 124.6 | 34.7 | 77.2 | 21.6 | 22.5 | 42.9 | 230 | 30.3 | 78.2 | 36.7 | 26.9 | 37.7 | 55.1 | 48.8 | 186.2 | 475.5 | 587.1 | 642.6 | 653.4 | 694.9 | 680.3 | 615.7 | 15.7 | 125 | 0.3 | 101.6 | 101.8 | 191.6 | 269 | 267.9 | -0.27 | 15.1 | 277.6 | 276.6 | 36.7 | 437.9 | 128.7 | -2 | 267.3 | 217.1 | 300.8 | 282.4 | 108.7
282 | 1200 | 2616 | 328.7 | 66.9 | 203.521 | 73 | 19062.9 | 101.2 | 110.1 | 8.9 | 125.1 | 133 | 124.6 | 34.6 | 77.3 | 21.7 | 22.5 | 43.1 | 229.7 | 30 | 78.3 | 36.8 | 26.9 | 37.8 | 55.2 | 48.8 | 186.3 | 475 | 584.7 | 641.4 | 652.5 | 694.3 | 680 | 615.3 | 15.4 | 125 | 0.3 | 101.6 | 101.7 | 191.5 | 269.5 | 268.4 | -0.28 | 15.1 | 277.9 | 276.9 | 36.7 | 438.3 | 128.7 | -2 | 267.8 | 216.9 | 300.3 | 281.9 | 107
282.1 | 1201 | 2614.8 | 328.9 | 66.76 | 203.007 | 72.9 | 19069.6 | 101.5 | 110.2 | 8.7 | 125.2 | 133 | 124.6 | 34.8 | 77.3 | 21.6 | 21.8 | 43 | 228.7 | 29.1 | 78 | 36.4 | 26.9 | 37.8 | 55.2 | 48.8 | 186.1 | 472.9 | 582.6 | 639 | 650.5 | 692.2 | 677.8 | 613.2 | 15.5 | 125 | 0.3 | 101.6 | 101.9 | 191.6 | 270.1 | 269 | -0.28 | 15.1 | 278.2 | 277.4 | 36.7 | 438.3 | 128.7 | -2 | 268.4 | 217 | 300.4 | 281.8 | 106.9
282.2 | 1200 | 2613.8 | 328.5 | 66.99 | 203.903 | 73.1 | 19076.301 | 100.8 | 109.7 | 8.9 | 125.1 | 132.9 | 124.6 | 35.3 | 77.3 | 21.6 | 22.2 | 43 | 230 | 30.3 | 78 | 36.7 | 26.8 | 37.9 | 55.2 | 48.8 | 186.2 | 475 | 588.1 | 642.7 | 653.2 | 694.7 | 680.4 | 616.7 | 15.4 | 125.1 | 0.3 | 101.6 | 102 | 191.8 | 269.2 | 268.2 | -0.28 | 15.1 | 277.7 | 276.7 | 36.8 | 438.2 | 128.7 | -2 | 267.6 | 216.7 | 299.8 | 281.1 | 107.5
282.3 | 1200 | 2616.7 | 328.8 | 66.87 | 203.375 | 73 | 19083 | 101.3 | 110.1 | 8.8 | 125 | 133.1 | 124.6 | 35.8 | 77.4 | 21.6 | 22.4 | 42.9 | 230.3 | 30.3 | 78.1 | 36.7 | 26.9 | 37.7 | 55.2 | 48.8 | 186.7 | 475.3 | 587.8 | 643 | 653.7 | 694.3 | 679.8 | 615 | 15.5 | 125 | 0.3 | 101.6 | 101.9 | 191.8 | 270.1 | 269 | -0.28 | 15.1 | 278.5 | 277.3 | 36.9 | 438.3 | 128.6 | -1.9 | 268.4 | 217.2 | 300.7 | 282.6 | 107.4
282.4 | 1200 | 2613.9 | 328.6 | 66.99 | 203.87 | 73 | 19089.699 | 101.3 | 110.1 | 8.8 | 125 | 133 | 124.7 | 35.2 | 77.4 | 21.6 | 22.4 | 43.1 | 229.7 | 29.8 | 78.2 | 36.7 | 26.9 | 37.9 | 55.2 | 48.8 | 187.3 | 474.2 | 584.5 | 639.9 | 651.2 | 693.9 | 679.9 | 615.6 | 15.5 | 125 | 0.3 | 101.6 | 101.6 | 191.4 | 269.7 | 268.6 | -0.28 | 15 | 277.8 | 277.1 | 36.8 | 438.2 | 128.7 | -2 | 268 | 217.4 | 300.6 | 282.3 | 106.6
282.5 | 1200 | 2615.8 | 328.6 | 66.87 | 203.476 | 72.9 | 19096.4 | 101.3 | 110.2 | 8.9 | 125.1 | 133.1 | 124.8 | 34.3 | 77.1 | 21.6 | 22 | 43 | 229.3 | 29.5 | 78.2 | 36.8 | 26.9 | 37.9 | 55.2 | 48.9 | 185.9 | 473.7 | 584.5 | 640.4 | 651.3 | 693.3 | 678.9 | 614.3 | 15.2 | 125.2 | 0.3 | 101.6 | 101.9 | 191.6 | 269.6 | 268.5 | -0.28 | 15 | 278.4 | 277.2 | 36.8 | 438.3 | 128.6 | -2 | 267.9 | 216.7 | 300.2 | 281.5 | 107.6
282.6 | 1200 | 2614.4 | 328.5 | 66.92 | 203.739 | 72.9 | 19103 | 101 | 109.7 | 8.7 | 124.9 | 132.9 | 124.5 | 35.1 | 77.3 | 21.7 | 22.3 | 43 | 230.2 | 30.2 | 78.1 | 36.7 | 26.8 | 37.8 | 55.1 | 48.8 | 186.1 | 475.2 | 587.4 | 643.2 | 653.8 | 694.7 | 680.3 | 616 | 15.6 | 124.9 | 0.3 | 101.6 | 101.8 | 191.6 | 269.4 | 268.3 | -0.27 | 15 | 278.1 | 276.6 | 36.6 | 438 | 128.7 | -2 | 267.7 | 216.2 | 299.7 | 281 | 109
282.7 | 1200 | 2616.3 | 328.7 | 67 | 203.812 | 73.2 | 19109.699 | 101.2 | 109.9 | 8.7 | 124.8 | 132.9 | 124.5 | 36 | 77.9 | 21.5 | 22.3 | 43 | 230 | 29.9 | 78.1 | 36.5 | 26.8 | 37.8 | 55.1 | 48.7 | 186 | 474.5 | 586.9 | 642 | 652.9 | 693.9 | 679.5 | 614.9 | 15.3 | 124.9 | 0.3 | 101.6 | 101.9 | 191.8 | 269.8 | 268.7 | -0.28 | 15.1 | 278.4 | 277.2 | 36.8 | 438.3 | 128.7 | -2 | 268.2 | 216.9 | 300.2 | 281.4 | 106
282.8 | 1199 | 2617.9 | 328.8 | 67.06 | 203.947 | 72.8 | 19116.4 | 101.8 | 110.6 | 8.8 | 124.9 | 133.1 | 124.5 | 34.7 | 77.1 | 21.5 | 22.4 | 42.9 | 230.1 | 30.2 | 78.4 | 36.7 | 26.8 | 37.8 | 55.2 | 48.8 | 186.6 | 475.4 | 586.5 | 642.4 | 653.6 | 695.5 | 681.3 | 616.3 | 15.5 | 125 | 0.3 | 101.6 | 101.8 | 191.6 | 269.8 | 268.7 | -0.28 | 15.1 | 278.2 | 277.4 | 36.8 | 438.1 | 128.6 | -2 | 268.1 | 217.3 | 300.7 | 282 | 106.6
282.9 | 1199 | 2613.3 | 328 | 66.98 | 204.219 | 73.2 | 19123.1 | 101.2 | 109.9 | 8.8 | 125.1 | 132.9 | 124.7 | 34.6 | 77.1 | 21.5 | 22.4 | 42.9 | 230.1 | 30.1 | 78.1 | 36.8 | 26.9 | 37.8 | 55.2 | 48.8 | 186.1 | 475 | 587 | 642.1 | 653 | 694.4 | 679.9 | 615.7 | 15.4 | 125.1 | 0.3 | 101.6 | 101.7 | 191.6 | 269.5 | 268.5 | -0.27 | 15.1 | 278 | 276.8 | 36.8 | 438.1 | 128.6 | -1.9 | 267.9 | 216.8 | 300.2 | 281.5 | 108
283 | 1200 | 2614.3 | 328.5 | 66.93 | 203.722 | 73.1 | 19129.801 | 102.1 | 110.7 | 8.5 | 125.2 | 132.9 | 124.7 | 35.7 | 77.5 | 21.6 | 22.3 | 43.1 | 230 | 30 | 78.2 | 36.5 | 27 | 38 | 55.3 | 48.8 | 186.3 | 474.7 | 586.7 | 642.5 | 653.2 | 693.7 | 679.3 | 615.6 | 15.4 | 125.2 | 0.3 | 101.6 | 101.7 | 191.5 | 269.9 | 268.8 | -0.28 | 15.1 | 278.2 | 277 | 36.7 | 438.2 | 128.6 | -2 | 268.2 | 216.9 | 300.4 | 282 | 107.5
283.1 | 1202 | 2614.2 | 329 | 67.06 | 203.855 | 73.1 | 19136.5 | 101.6 | 110.1 | 8.5 | 125 | 133 | 124.6 | 35.1 | 77.6 | 21.6 | 22.3 | 42.9 | 229.9 | 30.1 | 78.1 | 36.6 | 26.9 | 37.8 | 55.2 | 48.8 | 186.1 | 474.9 | 587.2 | 642.2 | 652.9 | 694.4 | 680.1 | 616 | 15.5 | 125 | 0.3 | 101.6 | 101.7 | 191.5 | 269.6 | 268.5 | -0.28 | 15.1 | 278 | 277 | 36.8 | 438.1 | 128.6 | -1.9 | 267.9 | 216.9 | 300.2 | 281.7 | 107.2
283.2 | 1199 | 2614.4 | 328.3 | 66.97 | 203.95 | 73.1 | 19143.199 | 101.4 | 110.1 | 8.7 | 125 | 132.9 | 124.6 | 34.1 | 77.2 | 21.6 | 22.3 | 43 | 229.8 | 29.9 | 78.3 | 36.2 | 26.9 | 37.9 | 55.2 | 48.9 | 185.9 | 475 | 586.3 | 642 | 653.2 | 694.5 | 680.4 | 616.1 | 15.3 | 125.1 | 0.3 | 101.6 | 101.8 | 191.4 | 269.7 | 268.6 | -0.26 | 15.1 | 278.1 | 276.8 | 36.7 | 438.1 | 128.6 | -2 | 268 | 216.5 | 300 | 281.2 | 109
283.3 | 1199 | 2613.5 | 328.1 | 66.89 | 203.845 | 73.2 | 19149.9 | 101.6 | 110.4 | 8.8 | 125 | 133.1 | 124.6 | 35.8 | 77.6 | 21.5 | 22.5 | 43.1 | 230.5 | 30.4 | 78.2 | 36.3 | 26.9 | 37.9 | 55.3 | 48.8 | 186.5 | 475.5 | 588.1 | 643.3 | 654.1 | 694.8 | 680.6 | 616.6 | 15.7 | 125 | 0.3 | 101.6 | 101.7 | 191.5 | 269.4 | 268.3 | -0.26 | 15.1 | 278.1 | 277.3 | 36.7 | 437.9 | 128.6 | -1.9 | 267.7 | 216.9 | 299.9 | 281.4 | 108.7
283.4 | 1200 | 2613.9 | 328.5 | 67.02 | 204.037 | 73.1 | 19156.6 | 101.6 | 110.3 | 8.7 | 125 | 133.1 | 124.6 | 35.4 | 77.6 | 21.5 | 22.5 | 43 | 229.8 | 30.2 | 78.2 | 36.7 | 26.9 | 37.9 | 55.2 | 48.8 | 186.6 | 475 | 586.1 | 641.8 | 652.7 | 694.3 | 680 | 615.9 | 15.3 | 124.9 | 0.3 | 101.6 | 101.7 | 191.5 | 269.8 | 268.7 | -0.27 | 15.1 | 278.4 | 277.1 | 36.7 | 438.1 | 128.6 | -1.9 | 268.1 | 217.2 | 300.6 | 282.2 | 107.6
283.5 | 1199 | 2613 | 328.1 | 66.94 | 203.984 | 73.1 | 19163.301 | 101.5 | 110.3 | 8.8 | 125 | 133.1 | 124.6 | 34.4 | 77.3 | 21.5 | 22.3 | 43.1 | 229.7 | 30 | 78.3 | 36.5 | 26.9 | 37.9 | 55.3 | 48.9 | 186.5 | 474.8 | 584.8 | 640.9 | 652.5 | 694.4 | 680.2 | 614.9 | 15.7 | 125.1 | 0.3 | 101.7 | 101.8 | 191.4 | 269.3 | 268.2 | -0.27 | 15.1 | 278.1 | 276.8 | 36.7 | 438.2 | 128.5 | -2 | 267.6 | 216.7 | 300.3 | 281.6 | 107.9
283.6 | 1199 | 2614.9 | 328.3 | 66.92 | 203.847 | 73.1 | 19170 | 101.1 | 110.1 | 8.9 | 125 | 133 | 124.6 | 34.8 | 77.2 | 21.5 | 22.3 | 42.9 | 229.9 | 30.2 | 78.1 | 36.5 | 26.8 | 37.8 | 55.2 | 48.8 | 186.1 | 475 | 586.2 | 641.9 | 652.7 | 694.7 | 680.3 | 614.9 | 15.4 | 124.9 | 0.3 | 101.7 | 101.7 | 191.4 | 269.7 | 268.7 | -0.26 | 15.1 | 278.3 | 277.1 | 36.7 | 438.2 | 128.5 | -2 | 268.1 | 216.5 | 299.8 | 281.1 | 110.2
283.7 | 1201 | 2614.9 | 328.8 | 66.94 | 203.598 | 73 | 19176.699 | 101.1 | 109.9 | 8.9 | 124.9 | 133 | 124.6 | 35 | 77.2 | 21.4 | 22.2 | 42.9 | 229.9 | 29.9 | 78 | 36.6 | 26.8 | 37.7 | 55.2 | 48.8 | 186.2 | 475.1 | 588 | 642.9 | 653.8 | 693.9 | 679.8 | 614.6 | 15.4 | 125 | 0.3 | 101.7 | 101.8 | 191.4 | 269.8 | 268.7 | -0.27 | 15.1 | 278.2 | 276.7 | 36.9 | 438.2 | 128.5 | -2 | 268.1 | 216.9 | 300.1 | 281.5 | 109.4
283.8 | 1199 | 2613.3 | 328.1 | 67.06 | 204.394 | 73.1 | 19183.4 | 101.1 | 109.9 | 8.9 | 124.9 | 133 | 124.5 | 35.9 | 77.8 | 21.5 | 22.4 | 42.9 | 230 | 30 | 78.2 | 36.4 | 26.8 | 37.8 | 55.2 | 48.8 | 185.9 | 474.7 | 587.5 | 642.4 | 653.4 | 693.8 | 679.4 | 614.7 | 15.4 | 124.9 | 0.3 | 101.7 | 101.8 | 191.5 | 269.9 | 268.8 | -0.27 | 15.1 | 278.1 | 277.3 | 36.7 | 438.1 | 128.4 | -1.9 | 268.2 | 217 | 300.4 | 281.8 | 109
283.9 | 1201 | 2613.6 | 328.6 | 67.04 | 204.009 | 73.2 | 19190.1 | 101.4 | 110.2 | 8.7 | 124.7 | 132.9 | 124.3 | 34.5 | 77.2 | 21.5 | 22.2 | 43 | 229.9 | 29.7 | 78.2 | 36.6 | 27 | 37.9 | 55.3 | 48.9 | 186.5 | 474.6 | 585.8 | 641.7 | 652.7 | 694.1 | 679.5 | 614.8 | 15.2 | 124.7 | 0.3 | 101.7 | 101.9 | 191.5 | 270 | 269 | -0.28 | 15.1 | 278.3 | 277.5 | 36.8 | 438.1 | 128.4 | -2 | 268.3 | 216.5 | 299.9 | 281.3 | 107.2
284 | 1200 | 2615.6 | 328.7 | 66.99 | 203.794 | 73 | 19196.801 | 101.5 | 110.2 | 8.7 | 125 | 133 | 124.6 | 34.4 | 77 | 21.5 | 22.3 | 43.1 | 230.1 | 30.1 | 78.3 | 36.6 | 26.9 | 37.8 | 55.2 | 48.6 | 186.5 | 475 | 587.7 | 642.3 | 653 | 694.7 | 680.4 | 614.9 | 15.7 | 124.9 | 0.3 | 101.7 | 101.9 | 191.8 | 270.2 | 269.1 | -0.27 | 15.1 | 278.8 | 277.8 | 36.7 | 438.2 | 128.4 | -1.9 | 268.5 | 217 | 300.4 | 281.7 | 109.9
284.1 | 1200 | 2613.9 | 328.5 | 66.96 | 203.798 | 73 | 19203.5 | 101.5 | 110.2 | 8.7 | 125.2 | 133 | 124.8 | 34.9 | 77.1 | 21.5 | 22.3 | 43 | 230 | 30 | 78.1 | 36.8 | 26.9 | 37.8 | 55.2 | 48.8 | 186.2 | 474.5 | 585.9 | 641.5 | 652.3 | 693.9 | 679.2 | 614.2 | 15.3 | 125.1 | 0.3 | 101.7 | 101.8 | 191.6 | 269.7 | 268.7 | -0.29 | 15.1 | 278.6 | 276.9 | 36.6 | 437.9 | 128.4 | -2 | 268 | 216.6 | 299.9 | 281.3 | 105.8
284.2 | 1200 | 2611.9 | 328.4 | 67.04 | 204.162 | 73.3 | 19210.199 | 101.2 | 110.1 | 8.8 | 124.7 | 133.1 | 124.6 | 35.4 | 77.4 | 21.4 | 22.3 | 43 | 230.1 | 30.1 | 78.3 | 36.5 | 26.9 | 37.8 | 55.1 | 48.8 | 186.8 | 475 | 587.6 | 642.3 | 653.1 | 694.8 | 680.4 | 615.1 | 15.6 | 124.8 | 0.3 | 101.7 | 101.7 | 191.4 | 269.8 | 268.7 | -0.28 | 15.1 | 278.5 | 277.3 | 36.8 | 437.8 | 128.4 | -2 | 268.1 | 216.8 | 300.4 | 281.6 | 107.9
284.3 | 1201 | 2613.2 | 328.7 | 67.04 | 203.982 | 73.2 | 19216.9 | 101.5 | 110.1 | 8.6 | 125.2 | 133 | 124.8 | 35.1 | 77.4 | 21.5 | 22.3 | 43 | 230 | 30.1 | 78.3 | 36.4 | 26.9 | 37.9 | 55.3 | 48.8 | 186.5 | 474.5 | 586.7 | 641.7 | 652.6 | 694.2 | 680.5 | 615.7 | 15.3 | 125.1 | 0.3 | 101.7 | 101.8 | 191.7 | 270 | 268.9 | -0.28 | 15.1 | 278.8 | 277.1 | 36.7 | 438 | 128.4 | -2 | 268.3 | 216.6 | 299.9 | 281.2 | 107.5
284.4 | 1199 | 2613 | 328.2 | 67.08 | 204.396 | 73.4 | 19223.6 | 100.9 | 109.8 | 8.9 | 125.2 | 133 | 124.7 | 35 | 77.4 | 21.5 | 22.5 | 42.9 | 230.3 | 30.1 | 78.2 | 36.3 | 26.9 | 37.9 | 55.3 | 48.8 | 186.7 | 475 | 585.9 | 641.7 | 653 | 694.7 | 680.6 | 617.3 | 15.5 | 125.2 | 0.3 | 101.7 | 101.6 | 191.5 | 270 | 269 | -0.29 | 15.1 | 278.7 | 277.3 | 36.7 | 437.9 | 128.4 | -1.9 | 268.3 | 216.7 | 299.7 | 281.3 | 105.7
284.5 | 1200 | 2613.6 | 328.4 | 67.02 | 204.043 | 73.2 | 19230.301 | 101.5 | 110.1 | 8.6 | 125 | 133 | 124.6 | 35.1 | 77.4 | 21.4 | 22.1 | 42.9 | 229.5 | 29.4 | 78.2 | 36.4 | 26.8 | 37.8 | 55.3 | 48.8 | 186.8 | 474.2 | 585.5 | 640.8 | 651.9 | 694 | 679.8 | 614.6 | 15.3 | 125 | 0.3 | 101.7 | 101.8 | 191.6 | 270.5 | 269.4 | -0.28 | 15.1 | 279 | 277.8 | 36.8 | 437.9 | 128.4 | -2 | 268.8 | 216.9 | 300 | 281.3 | 106.6
284.6 | 1201 | 2615 | 328.9 | 66.89 | 203.389 | 73.1 | 19237 | 101.2 | 110.2 | 9 | 125 | 133 | 124.6 | 34.1 | 77 | 21.5 | 21.8 | 43.1 | 229.6 | 29.7 | 78.2 | 36.5 | 26.8 | 37.8 | 55.3 | 48.8 | 186.1 | 473.9 | 585.6 | 641.2 | 651.8 | 693.4 | 679.1 | 614.4 | 15.1 | 125 | 0.3 | 101.7 | 101.5 | 191.2 | 270.1 | 269 | -0.29 | 15 | 278.7 | 277.1 | 36.7 | 438 | 128.4 | -2 | 268.3 | 216.8 | 300.1 | 281.4 | 106.5
284.7 | 1199 | 2614.3 | 328.4 | 67.02 | 204.107 | 73.3 | 19243.699 | 100.9 | 109.6 | 8.7 | 124.9 | 132.9 | 124.5 | 34.7 | 77.2 | 21.4 | 22.5 | 43 | 230.9 | 30.9 | 78.3 | 36.5 | 26.8 | 37.7 | 55.2 | 48.8 | 186.7 | 476.3 | 588.3 | 643.5 | 654.4 | 696.6 | 682.2 | 616.1 | 15.5 | 125 | 0.3 | 101.7 | 101.7 | 191.4 | 269.5 | 268.5 | -0.28 | 15.1 | 278.3 | 276.8 | 36.7 | 437.9 | 128.3 | -2 | 267.8 | 216.8 | 300 | 281.5 | 107
284.8 | 1201 | 2613.4 | 328.7 | 66.9 | 203.538 | 72.9 | 19250.4 | 101.5 | 110.2 | 8.7 | 125.1 | 132.9 | 124.7 | 35.7 | 77.5 | 21.5 | 22.4 | 43 | 229.5 | 29.9 | 78.2 | 36.5 | 26.9 | 37.8 | 55.3 | 48.8 | 186.5 | 474.4 | 585.3 | 641 | 652.1 | 693.9 | 679.3 | 614.3 | 15.1 | 125 | 0.3 | 101.7 | 101.8 | 191.8 | 269.5 | 268.5 | -0.28 | 15.1 | 278.2 | 277 | 36.7 | 438.1 | 128.4 | -2 | 267.8 | 216.9 | 300.1 | 281.7 | 107.8
284.9 | 1202 | 2614.6 | 329 | 67.02 | 203.707 | 73 | 19257.1 | 100.9 | 109.8 | 8.9 | 124.8 | 132.9 | 124.6 | 34.9 | 77.4 | 21.4 | 22 | 43 | 229.5 | 29.6 | 78.1 | 36.2 | 26.8 | 37.7 | 55.3 | 48.8 | 186.1 | 473.8 | 585.4 | 640.5 | 651.3 | 693.4 | 678.9 | 613.4 | 15.9 | 125 | 0.3 | 101.7 | 101.7 | 191.6 | 270.4 | 269.3 | -0.27 | 15.1 | 279.2 | 277.5 | 36.6 | 437.9 | 128.4 | -2 | 268.7 | 216.4 | 299.9 | 281.4 | 108
285 | 1200 | 2613.8 | 328.6 | 67.03 | 203.998 | 73.1 | 19263.801 | 100.9 | 109.8 | 8.9 | 124.8 | 133 | 124.5 | 34.4 | 77.1 | 21.5 | 22 | 42.8 | 229.6 | 29.6 | 78.1 | 36.5 | 26.8 | 37.9 | 55.3 | 48.8 | 186 | 473.8 | 585.2 | 640.8 | 651.7 | 693.8 | 679.6 | 615.5 | 15.3 | 124.9 | 0.3 | 101.7 | 101.7 | 191.5 | 270.4 | 269.3 | -0.29 | 15.1 | 278.9 | 278.1 | 36.7 | 438.2 | 128.3 | -1.9 | 268.7 | 216.4 | 299.8 | 281.1 | 106.7
285.1 | 1199 | 2614.9 | 328.4 | 66.99 | 204.008 | 73.1 | 19270.5 | 101.4 | 110.2 | 8.8 | 125 | 133 | 124.7 | 34.6 | 77.2 | 21.5 | 22.1 | 43.1 | 230.3 | 30 | 78.3 | 36.5 | 26.9 | 37.8 | 55.4 | 48.8 | 186.4 | 474.7 | 586.5 | 641.9 | 652.7 | 694.7 | 680.3 | 616.2 | 15.6 | 125 | 0.3 | 101.7 | 101.9 | 191.8 | 270.4 | 269.3 | -0.29 | 15.1 | 278.8 | 277.5 | 36.7 | 437.9 | 128.3 | -2 | 268.7 | 216.6 | 300 | 281.5 | 106.2
285.2 | 1200 | 2614.5 | 328.6 | 67.12 | 204.259 | 73.2 | 19277.199 | 101.3 | 110 | 8.7 | 124.8 | 133 | 124.6 | 35.6 | 77.5 | 21.5 | 22.7 | 43.2 | 230.9 | 30.6 | 78.3 | 36.8 | 26.9 | 37.9 | 55.3 | 48.9 | 186.7 | 475.8 | 589.4 | 643.7 | 654.2 | 695.3 | 680.9 | 615.8 | 15.4 | 124.7 | 0.3 | 101.7 | 101.8 | 191.8 | 269.7 | 268.7 | -0.29 | 15.1 | 278.5 | 277.2 | 36.7 | 438 | 128.3 | -1.9 | 268.1 | 216.5 | 299.8 | 281.1 | 105.8
285.3 | 1200 | 2616.5 | 328.9 | 66.99 | 203.697 | 72.8 | 19283.9 | 100.6 | 109.6 | 9 | 124.9 | 132.9 | 124.5 | 35.4 | 77.5 | 21.5 | 22.1 | 42.9 | 229.6 | 29.6 | 78.1 | 36.5 | 26.8 | 37.7 | 55.3 | 48.8 | 186 | 473.4 | 584.9 | 640.5 | 651.4 | 692.9 | 679.1 | 616.2 | 15.4 | 124.9 | 0.3 | 101.7 | 101.6 | 191.4 | 270.2 | 269.1 | -0.29 | 15.1 | 278.7 | 277.9 | 36.7 | 438.2 | 128.3 | -2 | 268.5 | 216.1 | 299.4 | 280.9 | 105.2
285.4 | 1200 | 2615.7 | 328.8 | 66.99 | 203.729 | 73 | 19290.6 | 101.4 | 110.2 | 8.7 | 125.2 | 133 | 124.8 | 35.1 | 77.2 | 21.6 | 22 | 43.1 | 229.9 | 29.8 | 78.3 | 36.6 | 26.9 | 37.9 | 55.4 | 48.8 | 186.6 | 473.9 | 585.1 | 640.2 | 651.1 | 693.9 | 680.2 | 616.1 | 15.5 | 125.2 | 0.3 | 101.7 | 101.8 | 191.6 | 270.6 | 269.5 | -0.31 | 15.1 | 279 | 277.7 | 36.7 | 438 | 128.1 | -2 | 268.9 | 216.6 | 299.7 | 281.2 | 103.7
285.5 | 1200 | 2614.2 | 328.6 | 67.07 | 204.138 | 73.1 | 19297.301 | 101.3 | 110 | 8.7 | 125.1 | 133 | 124.6 | 34 | 77 | 21.5 | 22.1 | 43 | 229.9 | 29.9 | 78.3 | 36.7 | 26.8 | 37.8 | 55.4 | 48.8 | 186.3 | 474 | 586.3 | 641.2 | 652 | 693.3 | 678.8 | 614.8 | 15.3 | 125.1 | 0.3 | 101.7 | 101.8 | 191.5 | 270.3 | 269.2 | -0.29 | 15.1 | 278.8 | 278.1 | 36.7 | 437.9 | 128.3 | -1.9 | 268.6 | 217.1 | 300.2 | 281.8 | 105.6
285.6 | 1201 | 2615 | 328.8 | 67 | 203.759 | 73 | 19304 | 101.5 | 110.3 | 8.9 | 125 | 132.9 | 124.6 | 35.2 | 77.2 | 21.5 | 22.4 | 43 | 230.5 | 30.2 | 78.3 | 37 | 26.9 | 37.9 | 55.3 | 49.1 | 186.5 | 475.1 | 587.7 | 642.7 | 653.4 | 694.7 | 680.8 | 615.7 | 15.7 | 125 | 0.3 | 101.7 | 101.8 | 191.6 | 270 | 268.9 | -0.29 | 15.1 | 278.7 | 277.2 | 36.8 | 438.1 | 128.3 | -1.9 | 268.3 | 216.9 | 299.9 | 281.5 | 105.9
285.7 | 1200 | 2614.7 | 328.6 | 67.11 | 204.266 | 73.1 | 19310.699 | 101.5 | 110.3 | 8.8 | 125 | 133.1 | 124.8 | 34.6 | 77.3 | 21.5 | 22.4 | 43.2 | 230.2 | 30.1 | 78.3 | 36.8 | 26.9 | 37.8 | 55.3 | 49.1 | 186.6 | 474.8 | 586.5 | 641.7 | 653 | 694.6 | 680 | 615.5 | 15.2 | 125 | 0.3 | 101.7 | 101.8 | 191.5 | 270.5 | 269.4 | -0.27 | 15.1 | 279.1 | 277.7 | 36.7 | 438 | 128.3 | -1.9 | 268.8 | 217 | 300.1 | 281.3 | 108.3
285.8 | 1200 | 2613.9 | 328.4 | 66.84 | 203.521 | 73.3 | 19317.4 | 101.2 | 109.9 | 8.7 | 125.2 | 133.1 | 124.7 | 35.4 | 77.1 | 21.6 | 22.3 | 43 | 230.2 | 30.1 | 78.3 | 36.8 | 26.9 | 37.9 | 55.3 | 49.1 | 186.6 | 474.9 | 585.5 | 641.3 | 652.6 | 694.9 | 680.6 | 616.4 | 15.6 | 125.1 | 0.3 | 101.7 | 101.7 | 191.4 | 270.2 | 269.1 | -0.27 | 15.1 | 278.9 | 277.4 | 36.6 | 438.1 | 128.5 | -2 | 268.5 | 216.7 | 299.9 | 281.3 | 109.3
285.9 | 1200 | 2613.6 | 328.5 | 67.17 | 204.471 | 73.3 | 19324.1 | 101.4 | 110.1 | 8.7 | 124.9 | 133 | 124.6 | 35 | 77.6 | 21.5 | 22.3 | 43 | 230.2 | 29.9 | 78.1 | 36.9 | 26.9 | 37.9 | 55.3 | 49 | 186.4 | 474.1 | 588.3 | 642.6 | 652.9 | 692.9 | 678.9 | 614.6 | 15.4 | 125 | 0.3 | 101.7 | 101.7 | 191.7 | 270.5 | 269.5 | -0.28 | 15.1 | 279 | 278.2 | 36.7 | 437.9 | 128.4 | -2 | 268.8 | 216.6 | 299.8 | 281 | 107
286 | 1200 | 2615.2 | 328.5 | 67.14 | 204.365 | 73.2 | 19330.801 | 101 | 109.8 | 8.8 | 125.2 | 133 | 124.7 | 34.1 | 76.9 | 21.6 | 22.2 | 42.9 | 230.1 | 29.9 | 78.3 | 36.9 | 26.9 | 37.8 | 55.3 | 48.8 | 186.3 | 474.5 | 586.8 | 641.8 | 652.7 | 694.1 | 680 | 616.2 | 15.6 | 125.1 | 0.3 | 101.7 | 101.7 | 191.6 | 270.7 | 269.6 | -0.28 | 15.2 | 279.3 | 278.3 | 36.8 | 437.8 | 128.4 | -2 | 269 | 217 | 300.3 | 281.6 | 108
286.1 | 1198 | 2613.3 | 327.9 | 67.02 | 204.38 | 73.2 | 19337.5 | 101.4 | 110.1 | 8.6 | 125.3 | 133.1 | 124.9 | 35.2 | 77.1 | 21.6 | 22.3 | 43.2 | 230.3 | 30 | 78.2 | 36.9 | 26.9 | 37.8 | 55.3 | 48.9 | 187.1 | 473.9 | 586.5 | 641.5 | 652 | 694.1 | 679.8 | 616.5 | 15.6 | 125.2 | 0.3 | 101.7 | 101.9 | 191.4 | 270.9 | 269.8 | -0.29 | 15.1 | 279.3 | 278.1 | 36.6 | 438 | 128.5 | -1.9 | 269.2 | 215.9 | 299.2 | 280.6 | 106.3
286.2 | 1199 | 2616.3 | 328.6 | 67.17 | 204.386 | 73.2 | 19344.199 | 101.2 | 110 | 8.8 | 125 | 132.9 | 124.6 | 34.8 | 77.2 | 21.5 | 22.2 | 43.1 | 230.2 | 29.9 | 78.3 | 36.8 | 26.9 | 37.9 | 55.2 | 48.8 | 186.6 | 473.8 | 585.4 | 641.2 | 652.1 | 693.4 | 679 | 614.9 | 15.4 | 125 | 0.3 | 101.7 | 101.6 | 191.3 | 271.3 | 270.2 | -0.3 | 15.1 | 279.8 | 278.3 | 36.8 | 438 | 128.5 | -1.9 | 269.6 | 217.2 | 300.3 | 281.6 | 105.1
286.3 | 1199 | 2615.4 | 328.5 | 67.1 | 204.262 | 73.3 | 19350.9 | 101.7 | 110.3 | 8.6 | 124.8 | 132.9 | 124.4 | 34.9 | 77 | 21.6 | 22.3 | 42.9 | 230.4 | 30 | 78.4 | 37 | 26.8 | 37.9 | 55.2 | 48.9 | 186.8 | 474.6 | 588.3 | 642.7 | 653.4 | 694.6 | 680.1 | 615.9 | 15.3 | 124.8 | 0.3 | 101.7 | 101.8 | 191.4 | 270.8 | 269.7 | -0.28 | 15.1 | 279.3 | 278 | 36.7 | 438 | 128.5 | -1.9 | 269.1 | 217.1 | 300.4 | 282 | 106.9
286.4 | 1201 | 2614.5 | 328.7 | 67.32 | 204.815 | 73.6 | 19357.6 | 100.9 | 109.7 | 8.8 | 125 | 133 | 124.6 | 36 | 77.6 | 21.7 | 23.1 | 43 | 231.9 | 31.1 | 78.4 | 36.8 | 26.8 | 37.8 | 55.2 | 48.8 | 187.2 | 476.5 | 589.8 | 645 | 655.5 | 697 | 682.5 | 617.7 | 15.6 | 125 | 0.3 | 101.7 | 101.8 | 191.8 | 270.8 | 269.7 | -0.27 | 15.1 | 279.3 | 278 | 36.7 | 438.2 | 128.5 | -2 | 269.1 | 216.3 | 299.7 | 281.1 | 108.9
286.5 | 1200 | 2615 | 328.6 | 67.26 | 204.675 | 73.2 | 19364.4 | 101.4 | 109.8 | 8.4 | 125.1 | 133 | 124.7 | 33.9 | 77.1 | 21.7 | 22.5 | 43 | 230 | 29.7 | 78.3 | 36.6 | 26.9 | 37.8 | 55.2 | 48.9 | 186.4 | 473.7 | 585.6 | 640.6 | 651.4 | 693.5 | 679.4 | 616.1 | 15.5 | 125.1 | 0.3 | 101.7 | 101.7 | 191.7 | 270.8 | 269.7 | -0.3 | 15.1 | 279.4 | 278.3 | 36.7 | 438.1 | 128.6 | -2 | 269.1 | 216.6 | 299.6 | 281.1 | 104.6
286.6 | 1200 | 2614.5 | 328.6 | 66.96 | 203.79 | 73.1 | 19371.1 | 101.8 | 110.4 | 8.6 | 124.8 | 133 | 124.5 | 34.2 | 76.8 | 21.8 | 22.1 | 43 | 229.6 | 29.5 | 78.2 | 36.8 | 26.9 | 37.8 | 55.2 | 48.9 | 186.4 | 473.3 | 586.8 | 640.7 | 651.6 | 693.1 | 678.7 | 614.4 | 15.4 | 124.9 | 0.3 | 101.7 | 101.9 | 191.6 | 270.6 | 269.5 | -0.27 | 15.1 | 279.2 | 278.4 | 36.7 | 438.3 | 128.6 | -2 | 268.9 | 216.9 | 300 | 281.5 | 109
286.7 | 1199 | 2616.6 | 328.7 | 67.13 | 204.246 | 73.1 | 19377.801 | 100.8 | 109.7 | 8.9 | 125 | 132.9 | 124.6 | 35.6 | 77.6 | 21.9 | 22.4 | 43 | 230.7 | 30.2 | 78.4 | 36.9 | 26.9 | 37.9 | 55.2 | 48.8 | 186.7 | 475.1 | 588.2 | 643.1 | 653.9 | 695 | 680.3 | 615.6 | 15.6 | 125.1 | 0.3 | 101.7 | 101.6 | 191.3 | 270.8 | 269.7 | -0.27 | 15.1 | 279.3 | 278 | 36.8 | 438.3 | 128.6 | -1.9 | 269.1 | 216.7 | 299.7 | 281.1 | 108.5
286.8 | 1200 | 2615.8 | 328.6 | 67.3 | 204.77 | 73.2 | 19384.5 | 101.2 | 110 | 8.8 | 124.9 | 132.8 | 124.5 | 33.7 | 76.9 | 22 | 22.6 | 42.9 | 230.8 | 30.3 | 78.4 | 37.1 | 26.9 | 37.8 | 55.2 | 48.9 | 186.8 | 475.2 | 587.3 | 642.6 | 653.4 | 695.6 | 681.1 | 616 | 15.5 | 124.9 | 0.3 | 101.7 | 101.8 | 191.5 | 270.9 | 269.8 | -0.26 | 15.1 | 279.5 | 278.3 | 36.8 | 438 | 128.6 | -1.9 | 269.2 | 216.8 | 299.9 | 281.5 | 110.2
286.9 | 1201 | 2614.8 | 328.8 | 67.07 | 203.963 | 73.2 | 19391.199 | 101.3 | 110 | 8.7 | 125 | 132.8 | 124.6 | 35.6 | 77.4 | 22 | 22.5 | 43 | 230.3 | 29.9 | 78.4 | 37 | 26.8 | 37.9 | 55.2 | 48.9 | 186.7 | 474.4 | 585.9 | 641.7 | 652.5 | 694.2 | 679.5 | 614.7 | 15.2 | 125.1 | 0.3 | 101.7 | 101.7 | 191.6 | 270.9 | 269.8 | -0.29 | 15.1 | 279.5 | 278.1 | 36.7 | 438 | 128.7 | -2 | 269.2 | 216.5 | 299.6 | 281.2 | 105.7
287 | 1199 | 2615.3 | 328.4 | 67.13 | 204.401 | 73.1 | 19397.9 | 101.1 | 110 | 9 | 125 | 133 | 124.6 | 35.2 | 77.5 | 22.1 | 22.3 | 43 | 230.2 | 30 | 78.2 | 37 | 26.8 | 37.7 | 55.2 | 48.8 | 186.4 | 474.5 | 587.8 | 642.5 | 653.2 | 694.2 | 679.7 | 614.8 | 15.6 | 125 | 0.3 | 101.7 | 101.6 | 191.4 | 270.5 | 269.4 | -0.27 | 15.1 | 279.1 | 278.3 | 36.7 | 438 | 128.7 | -2 | 268.8 | 216.4 | 299.6 | 280.7 | 108.7
287.1 | 1200 | 2612.5 | 328.4 | 67.11 | 204.334 | 73.4 | 19404.6 | 101.6 | 110.3 | 8.7 | 125.1 | 133.1 | 124.6 | 34.6 | 77 | 22.1 | 22.4 | 43 | 230.4 | 30.1 | 78.3 | 37 | 26.9 | 37.7 | 55.2 | 48.9 | 186.8 | 474.5 | 586.7 | 642 | 652.9 | 694.1 | 679.3 | 614.9 | 15.5 | 125.1 | 0.3 | 101.7 | 101.7 | 191.6 | 270.6 | 269.5 | -0.27 | 15.1 | 279.3 | 277.6 | 36.7 | 438.1 | 128.8 | -1.9 | 268.9 | 216.8 | 300.2 | 281.4 | 109.2
287.2 | 1201 | 2613.8 | 328.6 | 67.03 | 203.948 | 73.2 | 19411.301 | 103.7 | 112.4 | 8.7 | 125.1 | 133 | 124.7 | 35.1 | 77 | 22.2 | 22.4 | 43.1 | 230.3 | 29.9 | 78.7 | 37.2 | 26.9 | 37.9 | 55.3 | 48.9 | 188.3 | 474.3 | 583.5 | 640.3 | 651.8 | 695.1 | 680.6 | 616 | 15.3 | 125.1 | 0.3 | 101.7 | 101.8 | 191.5 | 270.9 | 269.8 | -0.27 | 15.1 | 279.4 | 278.1 | 36.8 | 438.4 | 128.9 | -2 | 269.2 | 216.9 | 300.3 | 281.4 | 109.6
287.3 | 1200 | 2614.3 | 328.6 | 67.01 | 203.927 | 73.1 | 19418 | 102.3 | 111 | 8.7 | 125 | 133 | 124.6 | 35.2 | 77.1 | 22.1 | 22.3 | 43 | 230 | 29.9 | 78.5 | 37.2 | 26.8 | 38 | 55.2 | 48.8 | 187.4 | 474.3 | 585.8 | 641.7 | 652.5 | 694.7 | 679.5 | 615.2 | 15.3 | 125.1 | 0.3 | 101.7 | 101.7 | 191.6 | 270.6 | 269.5 | -0.27 | 15.1 | 279 | 278 | 36.7 | 438.3 | 128.8 | -1.9 | 268.9 | 217 | 300 | 281.5 | 108.4
287.4 | 1201 | 2615.1 | 329 | 67.06 | 203.853 | 73 | 19424.699 | 101.1 | 109.8 | 8.7 | 124.9 | 132.8 | 124.5 | 35.1 | 77.3 | 22.2 | 22.2 | 43 | 230 | 29.9 | 78.3 | 37.3 | 27 | 37.8 | 55.2 | 48.9 | 186.3 | 474 | 584.7 | 641 | 652.2 | 693.8 | 679.7 | 615.8 | 15.3 | 124.9 | 0.3 | 101.7 | 101.7 | 191.6 | 270.5 | 269.3 | -0.28 | 15.1 | 279 | 277.8 | 36.8 | 438.4 | 129 | -2 | 268.8 | 217.2 | 300.3 | 281.8 | 107.4
287.5 | 1200 | 2614.8 | 328.5 | 67.04 | 204.101 | 73.2 | 19431.4 | 101.1 | 109.8 | 8.7 | 125 | 133 | 124.7 | 34.7 | 77.2 | 22.3 | 22.3 | 42.9 | 230.1 | 30 | 78.3 | 37.5 | 26.8 | 37.7 | 55.2 | 48.9 | 186.5 | 474.5 | 586 | 641.7 | 652.5 | 694.1 | 679.9 | 615.6 | 15.2 | 125 | 0.3 | 101.7 | 101.7 | 191.6 | 270.6 | 269.4 | -0.27 | 15.1 | 279.2 | 278.1 | 36.6 | 438.2 | 128.9 | -1.9 | 268.8 | 216.5 | 299.9 | 281.2 | 108.9
287.6 | 1200 | 2614.2 | 328.5 | 67.04 | 204.089 | 73.3 | 19438.1 | 100.9 | 109.9 | 8.9 | 125.2 | 132.9 | 124.7 | 35 | 77.2 | 22.5 | 22.4 | 43 | 230.4 | 30.1 | 78.5 | 37.3 | 26.9 | 37.8 | 55.2 | 48.9 | 187.1 | 475.1 | 587.3 | 642.6 | 653.8 | 695.1 | 680.6 | 615.2 | 15.5 | 125 | 0.3 | 101.7 | 101.8 | 191.8 | 270.4 | 269.3 | -0.26 | 15.1 | 278.7 | 278 | 36.8 | 438.4 | 129 | -2 | 268.7 | 216.8 | 300.2 | 281.6 | 109.3
287.7 | 1200 | 2614.4 | 328.5 | 67.08 | 204.231 | 73.2 | 19444.801 | 101.2 | 110 | 8.8 | 124.9 | 133 | 124.5 | 35.2 | 77.3 | 22.6 | 22.6 | 43 | 230.6 | 30.3 | 78.3 | 37.4 | 26.9 | 38 | 55.3 | 48.8 | 186.7 | 475.3 | 589.3 | 643.8 | 654.2 | 695.1 | 680.6 | 615.1 | 15.4 | 124.9 | 0.3 | 101.7 | 101.7 | 191.4 | 270.2 | 269.1 | -0.28 | 15.1 | 278.6 | 277.9 | 36.7 | 438.3 | 129 | -2 | 268.5 | 217.1 | 300.5 | 281.9 | 108.6
287.8 | 1200 | 2614.9 | 328.6 | 67.04 | 204.029 | 73.2 | 19451.5 | 101.6 | 110.3 | 8.7 | 125.2 | 133 | 124.7 | 35.2 | 77.3 | 22.6 | 22.6 | 43.1 | 230.4 | 30.1 | 78.5 | 37.7 | 26.9 | 37.8 | 55.2 | 49 | 187.1 | 474.7 | 585.7 | 642.2 | 653.2 | 694.6 | 680 | 615.8 | 15.3 | 125.1 | 0.3 | 101.7 | 101.7 | 191.7 | 270.4 | 269.3 | -0.29 | 15.1 | 278.6 | 277.6 | 36.7 | 438.4 | 129 | -2 | 268.6 | 216.4 | 299.8 | 281.1 | 105.6
287.9 | 1201 | 2616 | 329.1 | 67.02 | 203.675 | 73.3 | 19458.199 | 101.2 | 110.1 | 8.9 | 125 | 133 | 124.6 | 35.1 | 77.3 | 22.7 | 22.5 | 42.9 | 230.2 | 29.9 | 78.4 | 37.5 | 26.8 | 37.7 | 55.2 | 48.8 | 186.8 | 474.6 | 586 | 641.9 | 652.8 | 695.2 | 680.5 | 616.2 | 15.2 | 125 | 0.3 | 101.7 | 101.6 | 191.7 | 271 | 269.9 | -0.28 | 15.2 | 279.5 | 277.9 | 36.7 | 438.5 | 129.1 | -2 | 269.3 | 217.1 | 300.2 | 281.4 | 108.2
288 | 1201 | 2615.1 | 328.9 | 67.06 | 203.923 | 73.1 | 19464.9 | 101.2 | 110.2 | 9 | 125 | 133.1 | 124.6 | 35.3 | 77.3 | 22.8 | 22.6 | 43 | 230.4 | 30.1 | 78.3 | 37.8 | 26.8 | 37.8 | 55.3 | 48.9 | 186.7 | 474.3 | 585.1 | 641.6 | 652.5 | 694.4 | 679.7 | 615.2 | 15.3 | 125.1 | 0.3 | 101.7 | 101.7 | 191.7 | 270.9 | 269.7 | -0.28 | 15.1 | 279.3 | 278 | 36.7 | 438.6 | 129.1 | -1.9 | 269.2 | 216.8 | 300.2 | 281.5 | 107.2
288.1 | 1200 | 2614.7 | 328.6 | 67.08 | 204.151 | 73.1 | 19471.6 | 101.4 | 110.1 | 8.7 | 125 | 132.9 | 124.6 | 35.2 | 77.3 | 22.8 | 22.4 | 42.9 | 230.1 | 29.8 | 78.3 | 37.7 | 27 | 37.8 | 55.3 | 49 | 186.8 | 474 | 584.1 | 641 | 652.2 | 693.8 | 679.4 | 616 | 14.9 | 125 | 0.3 | 101.7 | 101.8 | 191.6 | 270.6 | 269.4 | -0.27 | 15.1 | 278.9 | 278.3 | 36.8 | 438.7 | 129.2 | -2 | 268.8 | 216.3 | 299.6 | 281 | 108.5
288.2 | 1202 | 2616.8 | 329.3 | 67.14 | 203.905 | 73.2 | 19478.4 | 101.3 | 110 | 8.7 | 125.1 | 132.9 | 124.6 | 34.8 | 77.2 | 22.9 | 22.6 | 43.1 | 230.8 | 30.3 | 78.6 | 37.7 | 26.9 | 37.8 | 55.3 | 48.9 | 187.2 | 475.3 | 585.5 | 642.5 | 653.6 | 696.1 | 681.5 | 618.1 | 15.2 | 124.9 | 0.3 | 101.7 | 101.8 | 191.7 | 271 | 269.8 | -0.28 | 15.1 | 279.4 | 277.8 | 36.6 | 438.6 | 129.2 | -2 | 269.3 | 217.2 | 300.7 | 282.3 | 106.8
288.3 | 1200 | 2613.3 | 328.3 | 66.98 | 204.007 | 73.1 | 19485.1 | 101.3 | 110.2 | 8.9 | 125 | 133 | 124.7 | 35 | 77.3 | 23 | 22.5 | 43.1 | 229.9 | 29.8 | 78.5 | 37.9 | 26.9 | 37.9 | 55.3 | 49.1 | 187 | 473.9 | 582.7 | 639.8 | 651.4 | 693.4 | 679.3 | 616.7 | 15.5 | 125.1 | 0.3 | 101.7 | 101.7 | 191.5 | 270.3 | 269.2 | -0.29 | 15.1 | 278.7 | 277.9 | 36.6 | 438.2 | 129.3 | -2 | 268.6 | 216.5 | 300 | 281.4 | 105.4
288.4 | 1201 | 2614 | 328.6 | 66.94 | 203.686 | 73 | 19491.801 | 101.5 | 110.2 | 8.7 | 125 | 133 | 124.6 | 34.8 | 77.3 | 23.1 | 22.2 | 43 | 229.8 | 29.8 | 78.3 | 37.8 | 26.9 | 37.8 | 55.4 | 49 | 186.7 | 473.9 | 583.8 | 640.5 | 651.7 | 693.9 | 679.8 | 617.2 | 15.2 | 125.1 | 0.3 | 101.7 | 101.8 | 191.7 | 270.4 | 269.3 | -0.29 | 15.1 | 278.8 | 277.4 | 36.6 | 438.7 | 129.4 | -2 | 268.7 | 216.7 | 300.6 | 281.9 | 105.9
288.5 | 1200 | 2614 | 328.6 | 66.93 | 203.67 | 73.1 | 19498.4 | 101.4 | 110 | 8.7 | 124.9 | 133 | 124.6 | 35.6 | 77.6 | 23.1 | 22.4 | 43 | 230.3 | 30.1 | 78.4 | 37.7 | 27 | 37.8 | 55.4 | 49 | 186.8 | 474.6 | 586.6 | 642.6 | 653.3 | 693.9 | 679.3 | 615.2 | 15.1 | 125 | 0.3 | 101.7 | 101.7 | 191.4 | 270 | 268.8 | -0.29 | 15 | 278.5 | 277.4 | 36.8 | 438.8 | 129.4 | -2 | 268.3 | 216.6 | 300.2 | 281.5 | 105.7
288.6 | 1199 | 2615.3 | 328.3 | 67.09 | 204.384 | 73.3 | 19505.1 | 101 | 109.8 | 8.8 | 125 | 132.9 | 124.5 | 34.7 | 77.2 | 23.1 | 22.7 | 43 | 230.6 | 30.3 | 78.5 | 37.7 | 26.9 | 37.8 | 55.4 | 48.9 | 186.9 | 475.2 | 585.8 | 642 | 652.9 | 695.3 | 681.2 | 616.6 | 15.4 | 125 | 0.3 | 101.7 | 101.6 | 191.3 | 270.2 | 269 | -0.27 | 15.1 | 278.8 | 277.2 | 36.7 | 438.5 | 129.4 | -2 | 268.5 | 217 | 300.6 | 282.1 | 109.1
288.7 | 1200 | 2613 | 328.4 | 67.02 | 204.081 | 73.1 | 19511.9 | 101 | 109.9 | 8.9 | 125.1 | 133 | 124.6 | 34 | 77.1 | 23.3 | 22.7 | 43 | 230.3 | 30.2 | 78.3 | 38 | 26.8 | 37.8 | 55.4 | 49 | 186.7 | 474.8 | 585.3 | 641.5 | 652.8 | 694.3 | 679.4 | 615.6 | 15.4 | 125 | 0.3 | 101.7 | 101.8 | 191.8 | 270 | 268.8 | -0.25 | 15.1 | 278.5 | 277.9 | 36.8 | 438.8 | 129.5 | -2 | 268.2 | 216.9 | 300.5 | 281.8 | 111
288.8 | 1200 | 2614.9 | 328.5 | 66.87 | 203.537 | 73 | 19518.5 | 101.2 | 109.9 | 8.7 | 125 | 133.1 | 124.6 | 35.3 | 77.2 | 23.3 | 22.5 | 43.1 | 230.1 | 29.8 | 78.4 | 38 | 26.9 | 37.8 | 55.5 | 49 | 186.8 | 474.4 | 585 | 641.8 | 652.8 | 694 | 679.6 | 615.4 | 15 | 125 | 0.3 | 101.7 | 101.7 | 191.4 | 270.6 | 269.4 | -0.27 | 15.1 | 279 | 278.2 | 36.7 | 438.8 | 129.6 | -2 | 268.8 | 216.7 | 300.2 | 281.5 | 108.8
288.9 | 1199 | 2615.6 | 328.4 | 67.06 | 204.172 | 73.1 | 19525.199 | 100.2 | 108.7 | 8.5 | 125 | 133 | 124.7 | 35.7 | 77.5 | 23.4 | 22.3 | 43.1 | 230.1 | 29.8 | 78.2 | 38.1 | 26.9 | 37.9 | 55.5 | 49 | 186 | 474.3 | 584.3 | 641 | 652 | 694.6 | 680.9 | 617.3 | 15.3 | 125 | 0.3 | 101.7 | 101.9 | 191.7 | 270.7 | 269.5 | -0.27 | 15.1 | 279.3 | 278.1 | 36.7 | 438.7 | 129.6 | -2 | 269 | 216.6 | 300 | 281.4 | 108.6
289 | 1201 | 2615.6 | 329.1 | 67.12 | 203.981 | 73.2 | 19532 | 101.4 | 110.1 | 8.8 | 125.1 | 132.8 | 124.7 | 34.9 | 77.3 | 23.4 | 22.6 | 43 | 230.5 | 30.1 | 78.6 | 38 | 26.9 | 37.8 | 55.4 | 49 | 187.3 | 474.9 | 584.8 | 641.3 | 652.5 | 695.1 | 680.6 | 616.2 | 15.5 | 125.1 | 0.3 | 101.7 | 101.6 | 191.5 | 271.1 | 270 | -0.28 | 15.1 | 279.3 | 278.3 | 36.6 | 438.8 | 129.6 | -1.9 | 269.4 | 216.9 | 300.1 | 281.6 | 107
289.1 | 1200 | 2615.2 | 328.7 | 66.98 | 203.766 | 73.1 | 19538.699 | 101.2 | 109.9 | 8.7 | 124.9 | 133 | 124.6 | 34.5 | 77.1 | 23.5 | 22.6 | 43 | 230.4 | 30 | 78.5 | 38.1 | 26.9 | 37.8 | 55.5 | 49 | 187.7 | 474.8 | 585.1 | 641.4 | 652.6 | 695.1 | 681 | 617.2 | 15.4 | 125 | 0.3 | 101.7 | 101.7 | 191.6 | 270.7 | 269.5 | -0.27 | 15.1 | 278.7 | 277.6 | 36.8 | 438.9 | 129.7 | -2 | 268.9 | 216.7 | 299.9 | 281.2 | 109.5
289.2 | 1200 | 2614.2 | 328.5 | 67.02 | 204.01 | 73.2 | 19545.4 | 101 | 109.8 | 8.8 | 125.1 | 132.9 | 124.6 | 34.3 | 77.2 | 23.6 | 22.8 | 43.1 | 230.4 | 30.1 | 78.4 | 38.1 | 26.9 | 37.8 | 55.5 | 49 | 187.1 | 475.1 | 587 | 642.8 | 653.7 | 694.6 | 680.1 | 616.6 | 15.4 | 125 | 0.3 | 101.7 | 101.8 | 191.7 | 270.4 | 269.2 | -0.28 | 15.1 | 278.7 | 277.6 | 36.8 | 438.8 | 129.7 | -2 | 268.6 | 216.9 | 300.4 | 281.4 | 106.8
289.3 | 1199 | 2613.1 | 328.2 | 67.03 | 204.227 | 73.3 | 19552.1 | 101 | 109.9 | 9 | 124.8 | 132.9 | 124.5 | 35.6 | 77.5 | 23.8 | 22.9 | 42.9 | 230.7 | 30.3 | 78.4 | 38.2 | 26.8 | 37.7 | 55.4 | 48.9 | 187.5 | 475.3 | 587.2 | 643.1 | 653.8 | 694.8 | 680.4 | 616.9 | 16 | 125 | 0.3 | 101.7 | 101.8 | 191.6 | 270.4 | 269.2 | -0.28 | 15.1 | 278.8 | 278.1 | 36.8 | 438.9 | 129.9 | -1.9 | 268.6 | 216.5 | 299.9 | 281 | 106.7
289.4 | 1200 | 2613.1 | 328.5 | 66.99 | 203.964 | 73.3 | 19558.801 | 101.2 | 109.9 | 8.7 | 125 | 133 | 124.6 | 35.3 | 77.4 | 23.9 | 22.6 | 43.1 | 230 | 29.7 | 78.5 | 38.2 | 26.9 | 37.9 | 55.4 | 49 | 187.2 | 473.8 | 584 | 640.7 | 651.7 | 693.4 | 679 | 615.5 | 15.3 | 125 | 0.3 | 101.7 | 101.6 | 191.6 | 270.3 | 269.2 | -0.29 | 15.1 | 279 | 277.5 | 36.7 | 439 | 129.9 | -2 | 268.6 | 216.6 | 300 | 281.1 | 105.4
289.5 | 1201 | 2613.6 | 328.7 | 67.06 | 203.999 | 73.1 | 19565.5 | 101.2 | 110 | 8.7 | 125.2 | 133.1 | 124.8 | 35 | 77.2 | 24.1 | 22.3 | 43 | 229.8 | 29.6 | 78.3 | 38.3 | 26.9 | 37.8 | 55.5 | 49 | 187.3 | 473.8 | 584.6 | 640.6 | 651.7 | 693.6 | 679.3 | 615.4 | 15.4 | 125.3 | 0.3 | 101.7 | 101.8 | 191.6 | 270.9 | 269.7 | -0.26 | 15.1 | 279.1 | 278.2 | 36.8 | 439.1 | 130 | -1.9 | 269.1 | 216.5 | 299.9 | 281.1 | 109.9
289.6 | 1200 | 2616.3 | 328.8 | 67.11 | 204.135 | 73.1 | 19572.199 | 101 | 109.9 | 8.9 | 124.9 | 133 | 124.6 | 34.9 | 77.1 | 24.2 | 22.5 | 43 | 230.4 | 30 | 78.4 | 38.3 | 26.8 | 37.8 | 55.4 | 49 | 187.5 | 474.5 | 586.4 | 641.8 | 652.9 | 694.2 | 680 | 616.6 | 15.4 | 125 | 0.3 | 101.7 | 101.7 | 191.6 | 271.1 | 269.9 | -0.27 | 15.1 | 279.6 | 278.3 | 36.8 | 439 | 130 | -1.9 | 269.4 | 216.8 | 300.2 | 281.1 | 109.4
289.7 | 1199 | 2615.1 | 328.5 | 67.09 | 204.248 | 73.2 | 19578.9 | 101.6 | 110.2 | 8.6 | 124.9 | 133.1 | 124.5 | 34.9 | 77.3 | 24.3 | 22.7 | 43 | 230.8 | 30.2 | 78.7 | 38.5 | 26.9 | 37.9 | 55.5 | 49.1 | 187.5 | 475.2 | 585.3 | 641.8 | 653.2 | 695.7 | 681.7 | 617.5 | 15.5 | 125 | 0.3 | 101.7 | 101.6 | 191.5 | 270.9 | 269.7 | -0.29 | 15.1 | 279.2 | 277.9 | 36.6 | 438.8 | 130 | -2 | 269.2 | 216.3 | 299.7 | 280.8 | 105.8
289.8 | 1200 | 2614 | 328.5 | 67.09 | 204.238 | 73.2 | 19585.6 | 101.5 | 110.2 | 8.6 | 125.2 | 133.2 | 124.7 | 35.1 | 77.3 | 24.3 | 22.5 | 43 | 229.8 | 29.7 | 78.8 | 37.8 | 26.9 | 37.8 | 55.5 | 49.2 | 187.7 | 474.4 | 583.9 | 640.4 | 651.9 | 694.6 | 679.8 | 614.4 | 15.5 | 125.1 | 0.3 | 101.7 | 101.6 | 191.4 | 270.3 | 269.1 | -0.28 | 15.1 | 278.8 | 277.6 | 36.8 | 439.3 | 130 | -2 | 268.5 | 216 | 299.5 | 280.8 | 105.2
289.9 | 1199 | 2613.9 | 328.3 | 67.02 | 204.131 | 73.1 | 19592.301 | 102.1 | 110.4 | 8.3 | 124.8 | 132.9 | 124.4 | 34.7 | 77.1 | 24.5 | 22.5 | 42.9 | 230 | 29.7 | 78.4 | 38.6 | 26.9 | 37.7 | 55.4 | 49 | 187.4 | 474.6 | 584.5 | 641.5 | 652.8 | 694 | 679.7 | 615.6 | 15.3 | 124.8 | 0.3 | 101.7 | 101.9 | 191.8 | 270.7 | 269.5 | -0.29 | 15.1 | 279.2 | 277.7 | 36.6 | 439.4 | 130.1 | -2 | 268.9 | 217.3 | 300.9 | 282.1 | 104.5
290 | 1199 | 2614.3 | 328.2 | 67.12 | 204.499 | 73.2 | 19599 | 101.7 | 110.4 | 8.7 | 124.9 | 133 | 124.5 | 35.3 | 77.5 | 24.7 | 22.8 | 43 | 231.1 | 30.8 | 78.7 | 38.7 | 26.9 | 37.8 | 55.5 | 49.1 | 187.9 | 476 | 586.9 | 643 | 654.2 | 696.1 | 681.7 | 616.1 | 15.5 | 125 | 0.3 | 101.7 | 101.8 | 191.5 | 270.1 | 268.9 | -0.27 | 15.1 | 278.7 | 277.5 | 36.7 | 439.5 | 129.8 | -1.9 | 268.4 | 216.7 | 300.2 | 281.3 | 108.2
290.1 | 1199 | 2614.5 | 328.3 | 66.9 | 203.748 | 73 | 19605.699 | 101.1 | 109.9 | 8.8 | 124.9 | 133.1 | 124.6 | 35 | 77.6 | 24.8 | 22.8 | 43 | 229.5 | 29.3 | 78.5 | 38.4 | 27 | 37.8 | 55.5 | 49.1 | 187.5 | 474 | 582.7 | 639.9 | 651.5 | 694 | 679.3 | 614.8 | 15.4 | 125.1 | 0.3 | 101.7 | 101.6 | 191.4 | 270.6 | 269.4 | -0.27 | 15.1 | 278.9 | 277.7 | 36.8 | 439.5 | 129.7 | -2 | 268.8 | 216.1 | 299.7 | 281.3 | 108.1
290.2 | 1201 | 2615.3 | 329 | 66.97 | 203.554 | 73 | 19612.4 | 100.7 | 108.8 | 8.1 | 124.8 | 133 | 124.5 | 34.8 | 77.2 | 24.8 | 22.4 | 43 | 229.9 | 29.8 | 78.4 | 38.6 | 26.9 | 37.7 | 55.4 | 49 | 186.5 | 474.5 | 583.4 | 640.5 | 652 | 694.7 | 680.2 | 615.5 | 15.4 | 125 | 0.3 | 101.7 | 101.8 | 191.9 | 270.2 | 269 | -0.26 | 15.1 | 278.9 | 277.6 | 36.8 | 439.7 | 129.7 | -2 | 268.4 | 216.8 | 300.3 | 281.6 | 108.9
290.3 | 1199 | 2614.1 | 328.3 | 66.99 | 204.064 | 73.1 | 19619.1 | 101 | 109.7 | 8.7 | 125.1 | 133 | 124.6 | 35.1 | 77.5 | 24.9 | 22.7 | 42.9 | 230.5 | 30.1 | 78.5 | 38.5 | 26.8 | 37.9 | 55.3 | 49 | 187.2 | 474.6 | 585 | 641.8 | 653.1 | 694.4 | 680.1 | 615.2 | 15.3 | 125.2 | 0.3 | 101.6 | 101.7 | 191.6 | 270.4 | 269.2 | -0.28 | 15.1 | 279 | 277 | 36.7 | 439.5 | 129.4 | -1.9 | 268.7 | 216.5 | 299.7 | 280.9 | 105.6
290.4 | 1199 | 2616.2 | 328.6 | 67.1 | 204.183 | 72.9 | 19625.801 | 101.1 | 109.9 | 8.8 | 125 | 133.1 | 124.5 | 36.1 | 78 | 25.2 | 22.8 | 43 | 230.6 | 30.2 | 78.6 | 39.1 | 26.9 | 37.9 | 55.4 | 49.1 | 187.6 | 475.2 | 585.8 | 642.4 | 653.8 | 694.7 | 680.4 | 615.9 | 15.1 | 124.9 | 0.3 | 101.6 | 101.6 | 191.5 | 270.2 | 269 | -0.28 | 15.1 | 278.7 | 276.9 | 36.7 | 439.4 | 129.3 | -1.9 | 268.4 | 216.8 | 300.4 | 281.7 | 105.4
290.5 | 1201 | 2615.7 | 328.9 | 67.04 | 203.822 | 73.1 | 19632.5 | 101.4 | 110 | 8.6 | 125.2 | 133.3 | 124.8 | 34.4 | 77.2 | 25.1 | 22.9 | 42.9 | 230.7 | 30.4 | 78.7 | 39.4 | 26.9 | 37.8 | 55.4 | 49 | 187.6 | 475.6 | 585 | 641.9 | 653.4 | 695.7 | 681.7 | 616.4 | 15.6 | 125.3 | 0.3 | 101.6 | 101.7 | 191.8 | 270.1 | 268.9 | -0.27 | 15.1 | 278.5 | 277.6 | 36.7 | 439.5 | 129.3 | -2 | 268.4 | 216.6 | 299.9 | 281.2 | 107.4
290.6 | 1200 | 2613.9 | 328.5 | 67.02 | 204.01 | 73.1 | 19639.199 | 100.9 | 109.8 | 9 | 125 | 133.1 | 124.6 | 35.4 | 77.6 | 25.5 | 22.9 | 43 | 230.4 | 30 | 78.7 | 38.9 | 27 | 37.9 | 55.4 | 49 | 187.3 | 474.7 | 584.4 | 641 | 652.5 | 694.5 | 680.1 | 615.6 | 15.5 | 125 | 0.3 | 101.6 | 101.6 | 191.5 | 270.5 | 269.2 | -0.26 | 15.1 | 278.6 | 277.6 | 36.9 | 439.9 | 129 | -1.9 | 268.7 | 216.5 | 300 | 281.1 | 109.2
290.7 | 1201 | 2613 | 328.6 | 67 | 203.909 | 73.1 | 19645.9 | 101.5 | 110.2 | 8.7 | 125.2 | 133.2 | 124.9 | 34.9 | 77.4 | 25.4 | 22.5 | 43.1 | 229.7 | 29.4 | 78.7 | 39.5 | 26.9 | 37.8 | 55.3 | 49 | 186.8 | 474.1 | 583.5 | 639.5 | 651.1 | 693.8 | 679.3 | 614.5 | 15.4 | 125.2 | 0.3 | 101.6 | 101.7 | 191.5 | 270.8 | 269.6 | -0.25 | 15.1 | 279 | 277.6 | 36.7 | 439.7 | 128.8 | -2 | 269 | 216.6 | 300.3 | 281.8 | 109.2
290.8 | 1200 | 2613.1 | 328.5 | 66.98 | 203.906 | 73.1 | 19652.6 | 101.6 | 110.4 | 8.8 | 124.9 | 133.1 | 124.6 | 34.7 | 77.3 | 25.6 | 22.4 | 43 | 230 | 29.8 | 78.6 | 39.2 | 26.8 | 37.8 | 55.3 | 49 | 187.2 | 474.4 | 585.2 | 641.8 | 653 | 694.2 | 679.8 | 615 | 15.2 | 125 | 0.3 | 101.6 | 101.7 | 191.5 | 270.4 | 269.1 | -0.27 | 15.1 | 278.3 | 277.3 | 36.8 | 439.7 | 128.4 | -2 | 268.6 | 216.2 | 299.8 | 280.8 | 108
290.9 | 1200 | 2614.6 | 328.5 | 67.16 | 204.448 | 73.1 | 19659.301 | 101.2 | 110 | 8.9 | 125 | 133.5 | 124.7 | 34.3 | 77.2 | 25.7 | 23 | 42.8 | 231.4 | 30.6 | 78.7 | 39.8 | 26.8 | 37.8 | 55.2 | 48.9 | 187.5 | 476.1 | 586.4 | 643.1 | 654.4 | 696 | 681.7 | 617 | 15.5 | 125.1 | 0.3 | 101.6 | 101.6 | 191.6 | 270.4 | 269.2 | -0.26 | 15.1 | 279.2 | 277.8 | 36.8 | 439.9 | 128.4 | -1.9 | 268.6 | 216.6 | 299.9 | 280.9 | 108.2
291 | 1200 | 2613.4 | 328.5 | 67.02 | 204.001 | 73.1 | 19666 | 101.3 | 110.1 | 8.8 | 125 | 133.2 | 124.5 | 35.3 | 77.5 | 25.9 | 22.9 | 43.1 | 229.9 | 29.3 | 78.7 | 38.9 | 26.9 | 37.8 | 55.3 | 49 | 186.5 | 473.9 | 584.4 | 640.6 | 651.8 | 693.1 | 678.5 | 613.1 | 15.5 | 125 | 0.3 | 101.6 | 101.5 | 191.3 | 270.8 | 269.5 | -0.26 | 15.1 | 278.7 | 278 | 36.7 | 440 | 128.2 | -1.9 | 269 | 216.6 | 300.4 | 281.4 | 108.7
291.1 | 1201 | 2614.8 | 328.7 | 67.09 | 204.084 | 73.1 | 19672.699 | 101.1 | 110 | 8.9 | 125.2 | 133.3 | 124.8 | 35 | 77.5 | 26 | 22.7 | 43.1 | 230.8 | 30.3 | 78.7 | 40.1 | 26.9 | 37.8 | 55.2 | 48.9 | 188.5 | 475.4 | 585.5 | 641.9 | 653.4 | 695.4 | 681 | 615.5 | 15.7 | 125.3 | 0.3 | 101.6 | 101.7 | 191.7 | 270.7 | 269.4 | -0.26 | 15.1 | 278.9 | 278.2 | 36.8 | 440.1 | 127.9 | -1.9 | 268.9 | 216.6 | 299.8 | 280.9 | 108.3
291.2 | 1200 | 2613.6 | 328.6 | 67.18 | 204.454 | 73.1 | 19679.4 | 101 | 109.9 | 8.9 | 125 | 133.3 | 124.6 | 35 | 77.2 | 26.1 | 23 | 43 | 230.6 | 30.2 | 78.8 | 38.8 | 26.9 | 37.8 | 55.2 | 49 | 187.4 | 475.5 | 586.4 | 642.6 | 654 | 695.4 | 680.9 | 616.1 | 15.4 | 125 | 0.3 | 101.6 | 101.6 | 191.5 | 270.1 | 268.8 | -0.26 | 15.2 | 278.2 | 277.6 | 36.7 | 440 | 127.4 | -2 | 268.3 | 216.1 | 300 | 280.9 | 107.9
291.3 | 1201 | 2614.1 | 328.7 | 66.99 | 203.833 | 73.1 | 19686.1 | 100.9 | 109.8 | 8.9 | 125.2 | 133.3 | 124.7 | 34.4 | 77.2 | 26.1 | 22.7 | 42.9 | 230 | 29.8 | 78.6 | 38.8 | 26.8 | 37.8 | 55.1 | 48.9 | 185.9 | 474.5 | 582.8 | 640 | 651.8 | 694.5 | 680.2 | 616 | 15.5 | 125.2 | 0.3 | 101.6 | 101.6 | 191.5 | 270.5 | 269.3 | -0.25 | 15.1 | 278.6 | 277.7 | 36.9 | 440.4 | 127.4 | -2 | 268.8 | 216.2 | 299.9 | 281 | 109.1
291.4 | 1199 | 2614.9 | 328.4 | 67.11 | 204.35 | 73.2 | 19692.801 | 100.7 | 109.5 | 8.8 | 124.9 | 133 | 124.5 | 36.1 | 77.9 | 26.3 | 22.7 | 43.1 | 230.4 | 29.9 | 78.6 | 39.3 | 26.8 | 37.7 | 55.2 | 48.9 | 187.1 | 474.9 | 584.9 | 641.5 | 652.7 | 695.6 | 681.1 | 616.9 | 15.7 | 124.9 | 0.3 | 101.6 | 101.6 | 191.4 | 270.9 | 269.6 | -0.23 | 15.1 | 279 | 278.2 | 36.6 | 440.1 | 127.1 | -1.9 | 269.1 | 216.6 | 300.7 | 281.7 | 113.3
291.5 | 1200 | 2615.1 | 328.7 | 67.17 | 204.362 | 73.1 | 19699.6 | 101.2 | 109.9 | 8.7 | 125.1 | 133.2 | 124.6 | 34.4 | 77.2 | 26.3 | 22.8 | 43.1 | 230.9 | 30.2 | 78.9 | 39.3 | 26.9 | 37.9 | 55.2 | 49 | 188 | 475.6 | 585 | 642.1 | 653.5 | 695.9 | 681.6 | 617.3 | 16 | 125.1 | 0.3 | 101.6 | 101.8 | 191.8 | 270.8 | 269.5 | -0.24 | 15.1 | 279 | 277.9 | 36.7 | 440.2 | 127.2 | -2 | 269 | 216.2 | 299.7 | 280.8 | 111.1
291.6 | 1200 | 2614.6 | 328.6 | 66.98 | 203.868 | 72.9 | 19706.301 | 101.3 | 110.1 | 8.8 | 124.8 | 133 | 124.5 | 34.7 | 77.2 | 26.4 | 22.5 | 42.9 | 229.8 | 29.4 | 78.5 | 39.7 | 26.9 | 37.9 | 55.1 | 48.9 | 187.4 | 473.8 | 582.4 | 639.6 | 651.2 | 693.6 | 679.8 | 615.7 | 15.5 | 125.1 | 0.3 | 101.6 | 101.7 | 191.6 | 271.2 | 269.9 | -0.25 | 15.1 | 279 | 277.8 | 36.7 | 440.2 | 127 | -1.9 | 269.4 | 216.8 | 300.4 | 281.6 | 111
291.7 | 1200 | 2613.7 | 328.5 | 67.22 | 204.617 | 73.1 | 19713 | 100.8 | 109.6 | 8.8 | 125.3 | 133.1 | 124.7 | 34.6 | 77.1 | 26.5 | 22.5 | 43.2 | 230.4 | 30 | 78.9 | 38.5 | 26.9 | 37.8 | 55.2 | 48.9 | 187.3 | 474.8 | 586.1 | 642.3 | 653.3 | 695 | 680.4 | 616.1 | 15.6 | 125.1 | 0.3 | 101.6 | 101.7 | 191.8 | 270.6 | 269.3 | -0.25 | 15.1 | 278.8 | 277.6 | 36.7 | 440.3 | 127.1 | -1.9 | 268.8 | 216.3 | 299.8 | 280.8 | 109.7
291.8 | 1201 | 2615.7 | 328.9 | 67.08 | 203.994 | 73.1 | 19719.699 | 97.8 | 107.8 | 10 | 125.2 | 133.3 | 124.7 | 35.2 | 77.7 | 26.5 | 22.9 | 43 | 230.8 | 30.1 | 78.7 | 40.5 | 26.9 | 37.9 | 55.1 | 48.9 | 187.1 | 475.2 | 583.3 | 641 | 652.5 | 695.4 | 681.4 | 617.9 | 15.7 | 125.3 | 0.3 | 101.6 | 100.5 | 190.5 | 271.2 | 269.9 | -0.24 | 15.1 | 279.5 | 278.2 | 36.6 | 440.3 | 126.9 | -1.9 | 269.4 | 216.3 | 299.9 | 281.1 | 111.4
291.9 | 1200 | 2612.6 | 328.3 | 67.32 | 205.079 | 73.4 | 19726.4 | 101.1 | 110 | 8.8 | 124.9 | 133.1 | 124.6 | 35.5 | 77.5 | 26.8 | 23 | 43 | 230.8 | 30.2 | 79.2 | 38.7 | 26.9 | 37.8 | 55.2 | 49 | 188.3 | 475.4 | 585.3 | 642 | 653.5 | 696.2 | 681.4 | 617 | 16.1 | 125 | 0.3 | 101.6 | 101.6 | 191.6 | 270.6 | 269.3 | -0.24 | 15.1 | 278.7 | 277.7 | 36.8 | 440.4 | 126.6 | -2 | 268.8 | 216.8 | 300.7 | 281.6 | 110.5
292 | 1199 | 2613.5 | 328.3 | 67.23 | 204.773 | 73.2 | 19733.1 | 101 | 110.1 | 9 | 125 | 133 | 124.6 | 34 | 77.1 | 26.7 | 23.1 | 43 | 230.9 | 30.1 | 78.8 | 40.4 | 26.9 | 37.9 | 55.1 | 48.9 | 188.5 | 475.4 | 585.3 | 641.9 | 653.6 | 694.9 | 680.4 | 616.5 | 15.4 | 125 | 0.3 | 101.6 | 101.5 | 191.4 | 270.7 | 269.4 | -0.26 | 15.1 | 279 | 277.9 | 36.8 | 440.3 | 126.4 | -2 | 268.9 | 215.9 | 300 | 281.1 | 108.2
292.1 | 1201 | 2611.2 | 328.4 | 67.17 | 204.564 | 73.3 | 19739.801 | 101.1 | 110 | 8.8 | 124.9 | 133 | 124.5 | 34.8 | 77 | 26.8 | 22.7 | 43 | 230.2 | 29.9 | 78.9 | 38.7 | 27 | 37.8 | 55 | 48.8 | 187.9 | 475.1 | 584.1 | 641.3 | 653 | 695.6 | 680.4 | 615.8 | 15.7 | 124.9 | 0.3 | 101.6 | 101.6 | 191.4 | 270.5 | 269.2 | -0.24 | 15.1 | 279.1 | 277.8 | 36.7 | 440.4 | 126.3 | -2 | 268.7 | 216.5 | 300.2 | 281.1 | 111.4
292.2 | 1199 | 2613.9 | 328.3 | 67.03 | 204.199 | 73.1 | 19746.6 | 100.8 | 109.7 | 8.9 | 124.8 | 132.9 | 124.5 | 35 | 77.6 | 26.9 | 22.8 | 43 | 230.6 | 29.9 | 78.8 | 39.3 | 26.9 | 37.9 | 55.1 | 48.8 | 187.9 | 474.8 | 584.1 | 641 | 652.3 | 695.4 | 681 | 616.3 | 15.9 | 124.9 | 0.3 | 101.6 | 101.5 | 191.3 | 270.7 | 269.4 | -0.25 | 15.1 | 278.9 | 278.5 | 36.7 | 440.5 | 126 | -2 | 268.9 | 216.6 | 300.5 | 281.4 | 110.3
292.3 | 1200 | 2613.2 | 328.5 | 67.22 | 204.608 | 73 | 19753.301 | 101.4 | 110.2 | 8.8 | 125 | 133.1 | 124.7 | 35.2 | 77.4 | 27 | 22.8 | 43.1 | 230.4 | 29.9 | 79 | 38.8 | 27 | 37.9 | 55.2 | 49 | 188.2 | 474.9 | 584.4 | 640.7 | 652.5 | 694.6 | 680.4 | 616.2 | 16 | 125 | 0.3 | 101.6 | 101.5 | 191.3 | 270.3 | 269 | -0.26 | 15.1 | 278.6 | 277.6 | 36.9 | 440.6 | 126.1 | -2 | 268.5 | 216 | 299.9 | 280.8 | 108.8
292.4 | 1201 | 2613.2 | 328.6 | 67.11 | 204.254 | 73.2 | 19760 | 101.1 | 110.1 | 9 | 125 | 133.2 | 124.6 | 35.2 | 77.7 | 27 | 22.7 | 42.8 | 230.6 | 29.9 | 78.9 | 39.9 | 27 | 37.9 | 55.1 | 49 | 188.3 | 475.2 | 585.9 | 642.1 | 653.4 | 695.3 | 680.4 | 615.9 | 15.8 | 125.1 | 0.3 | 101.6 | 101.5 | 191.3 | 270.3 | 269.1 | -0.24 | 15.1 | 278.7 | 277.6 | 36.8 | 440.3 | 126 | -2 | 268.6 | 216 | 299.6 | 280.5 | 111.1
292.5 | 1200 | 2612.7 | 328.4 | 67.22 | 204.691 | 73.3 | 19766.699 | 101.2 | 109.9 | 8.8 | 125.5 | 133 | 125 | 34.6 | 77.1 | 27 | 22.7 | 43 | 230.6 | 30.1 | 78.9 | 38.9 | 26.9 | 37.8 | 55 | 48.9 | 188.1 | 475 | 585.3 | 642.1 | 653.4 | 695.3 | 680.3 | 614.8 | 15.7 | 125.5 | 0.3 | 101.6 | 101.5 | 191.6 | 270.8 | 269.5 | -0.24 | 15.1 | 278.9 | 278.2 | 36.8 | 440.5 | 125.9 | -2 | 269 | 216.3 | 300 | 280.8 | 110.8
292.6 | 1201 | 2614.5 | 328.7 | 67.17 | 204.342 | 73.4 | 19773.4 | 101.6 | 110.2 | 8.7 | 125.1 | 133 | 124.7 | 35.7 | 77.4 | 27.1 | 23.4 | 43.1 | 231.8 | 31 | 78.9 | 39.5 | 26.9 | 37.9 | 55.1 | 48.9 | 188.9 | 477.1 | 587 | 644 | 655.3 | 697.9 | 683.2 | 617.3 | 16.2 | 125.1 | 0.3 | 101.5 | 101.6 | 191.6 | 270.6 | 269.4 | -0.26 | 15.1 | 279.2 | 277.6 | 36.7 | 440.5 | 125.6 | -2 | 268.9 | 216.6 | 300 | 280.8 | 109.8
292.7 | 1200 | 2613.6 | 328.5 | 67.04 | 204.07 | 73.1 | 19780.1 | 101.5 | 110.2 | 8.7 | 124.9 | 132.9 | 124.5 | 35.1 | 77.2 | 27.2 | 22.5 | 43 | 229.1 | 28.7 | 79 | 38.9 | 26.9 | 37.8 | 55.1 | 48.9 | 188 | 472.9 | 582.6 | 638.8 | 650.6 | 692.7 | 677.5 | 613 | 15.9 | 125 | 0.3 | 101.6 | 101.5 | 191.6 | 271.2 | 269.9 | -0.23 | 15.1 | 279.4 | 277.8 | 36.8 | 440.9 | 125.9 | -2 | 269.4 | 216 | 299.9 | 281 | 112.3
292.8 | 1200 | 2614.9 | 328.5 | 67.25 | 204.707 | 73.3 | 19786.801 | 102 | 110.6 | 8.6 | 125 | 133.1 | 124.7 | 35.1 | 77.3 | 27.3 | 22.6 | 43 | 230.9 | 30.4 | 79.1 | 38.6 | 26.9 | 37.9 | 55.1 | 48.9 | 188.4 | 475.6 | 587.1 | 643.3 | 654.7 | 696.6 | 681.7 | 616.7 | 16 | 125.1 | 0.3 | 101.5 | 101.6 | 191.6 | 270.8 | 269.5 | -0.23 | 15.1 | 278.9 | 278.2 | 36.7 | 440.5 | 125.8 | -2 | 269.1 | 215.9 | 299.8 | 280.8 | 111.2
292.9 | 1201 | 2613.1 | 328.6 | 67.11 | 204.258 | 73.3 | 19793.6 | 101.4 | 110.2 | 8.7 | 125 | 133 | 124.7 | 35.6 | 77.7 | 27.3 | 23.3 | 43 | 230.6 | 29.7 | 78.8 | 40.5 | 26.9 | 37.9 | 55 | 48.9 | 188 | 475.1 | 585.4 | 641.7 | 652.8 | 694.9 | 679.8 | 615.3 | 15.6 | 125.1 | 0.3 | 101.6 | 101.6 | 191.7 | 271 | 269.7 | -0.23 | 15.1 | 279.2 | 278 | 36.7 | 440.3 | 125.7 | -2 | 269.2 | 216.3 | 299.9 | 280.8 | 112.2
293 | 1200 | 2612.8 | 328.4 | 67.26 | 204.821 | 73.4 | 19800.301 | 100.9 | 109.8 | 8.9 | 124.9 | 133.2 | 124.5 | 34.9 | 77.2 | 27.5 | 22.8 | 42.9 | 230.7 | 30 | 79.1 | 38.9 | 26.9 | 37.8 | 55 | 48.9 | 187.9 | 474.7 | 584.4 | 641.7 | 653.3 | 695.2 | 680.5 | 614.4 | 16.3 | 125 | 0.3 | 101.6 | 101.6 | 191.5 | 270.8 | 269.6 | -0.27 | 15.1 | 279.3 | 278.2 | 36.7 | 440.3 | 125.6 | -2 | 269.1 | 216.4 | 299.8 | 280.8 | 106.9
293.1 | 1199 | 2617.1 | 328.7 | 67.34 | 204.854 | 73.2 | 19807 | 100.6 | 109.5 | 8.9 | 125.1 | 133 | 124.6 | 34 | 77 | 27.4 | 23.3 | 43 | 231.4 | 30.6 | 79.1 | 39 | 26.9 | 37.9 | 55 | 48.8 | 188.4 | 476 | 586.4 | 642.7 | 654.3 | 697 | 682.2 | 616.4 | 16.1 | 125.1 | 0.3 | 101.6 | 101.7 | 191.6 | 271 | 269.8 | -0.26 | 15.1 | 279.6 | 278.2 | 36.6 | 440.5 | 125.4 | -2 | 269.3 | 216.2 | 299.8 | 280.8 | 108.5
293.2 | 1198 | 2615.6 | 328.2 | 66.88 | 203.745 | 73 | 19813.699 | 101.6 | 110.4 | 8.8 | 125.1 | 133 | 124.6 | 35.2 | 77.4 | 27.5 | 23.1 | 43.1 | 230.5 | 29.9 | 79 | 39.8 | 27 | 37.9 | 55 | 48.9 | 187.5 | 475 | 586.3 | 641.8 | 653.1 | 694.8 | 680.5 | 614.7 | 15.6 | 125.1 | 0.3 | 101.5 | 101.6 | 191.4 | 270.7 | 269.4 | -0.26 | 15.1 | 279.3 | 278.3 | 36.9 | 440.6 | 125.3 | -1.9 | 268.9 | 216 | 299.9 | 280.8 | 108
293.3 | 1200 | 2614.7 | 328.6 | 67.28 | 204.772 | 73.1 | 19820.4 | 101 | 109.7 | 8.7 | 125.2 | 133.1 | 124.7 | 35.8 | 78 | 27.6 | 22.6 | 43 | 230 | 29.6 | 78.8 | 40 | 27 | 37.8 | 55.1 | 48.9 | 187.1 | 474.2 | 586.1 | 641.5 | 652.8 | 694.2 | 679.5 | 614.4 | 16.2 | 125.2 | 0.3 | 101.5 | 101.6 | 191.6 | 270.6 | 269.3 | -0.27 | 15.1 | 279 | 278.4 | 36.8 | 440.4 | 125.2 | -2 | 268.8 | 216.6 | 300.3 | 281.2 | 108.2
293.4 | 1199 | 2615.9 | 328.6 | 67.24 | 204.646 | 73.1 | 19827.199 | 100.8 | 109.7 | 8.9 | 125 | 133 | 124.6 | 33.5 | 76.4 | 27.6 | 23 | 43 | 230.9 | 30.1 | 79.1 | 39.2 | 27 | 38 | 55.1 | 48.7 | 187.7 | 475.3 | 587 | 642.7 | 653.8 | 695.7 | 680.6 | 615.1 | 16.3 | 125.1 | 0.3 | 101.5 | 101.5 | 191.6 | 270.8 | 269.6 | -0.27 | 15.1 | 279.3 | 278.1 | 36.8 | 440.8 | 125.1 | -2 | 269.1 | 216.4 | 300.1 | 281.2 | 106.6
293.5 | 1200 | 2614.1 | 328.5 | 67.19 | 204.532 | 73.5 | 19833.9 | 100.9 | 109.7 | 8.8 | 124.7 | 133 | 124.4 | 35.8 | 77.2 | 27.7 | 23 | 43.1 | 230.9 | 30.2 | 79.1 | 39.1 | 26.9 | 37.7 | 55.1 | 48.7 | 187.7 | 475.6 | 586 | 642.3 | 654.1 | 696.7 | 682 | 616.2 | 16.3 | 124.8 | 0.3 | 101.5 | 101.5 | 191.5 | 271 | 269.7 | -0.24 | 15.1 | 279.5 | 278.1 | 36.8 | 440.7 | 125.2 | -2 | 269.2 | 216.8 | 300.5 | 281.8 | 110.2
293.6 | 1201 | 2613.7 | 328.7 | 67.22 | 204.503 | 73.2 | 19840.6 | 100.5 | 109.6 | 9.1 | 124.9 | 133.1 | 124.6 | 34.9 | 77.5 | 27.7 | 22.7 | 42.9 | 230.6 | 29.6 | 78.9 | 39.3 | 26.9 | 37.8 | 55 | 48.7 | 188.1 | 474.4 | 584.2 | 640.6 | 652.1 | 695.3 | 681 | 615.8 | 15.6 | 125 | 0.3 | 101.5 | 101.6 | 191.6 | 271.1 | 269.9 | -0.26 | 15.1 | 279.8 | 278.3 | 36.8 | 440.6 | 125.1 | -2 | 269.4 | 215.8 | 299.8 | 280.6 | 107.8
293.7 | 1200 | 2614.8 | 328.5 | 67.21 | 204.623 | 73.2 | 19847.301 | 101 | 109.8 | 8.8 | 125 | 133 | 124.6 | 34.8 | 77.3 | 27.9 | 22.5 | 43.1 | 229.9 | 29.3 | 78.8 | 40 | 26.9 | 37.7 | 55 | 48.7 | 187.3 | 473.9 | 585.5 | 641 | 652.3 | 693.6 | 678.5 | 613.2 | 16.1 | 125 | 0.3 | 101.5 | 101.5 | 191.5 | 271 | 269.7 | -0.26 | 15.1 | 279.4 | 278.1 | 36.7 | 440.6 | 124.9 | -1.9 | 269.2 | 216.2 | 300.3 | 281.3 | 109.3
293.8 | 1200 | 2613.3 | 328.5 | 67.4 | 205.154 | 73.4 | 19854 | 101.8 | 110.6 | 8.9 | 125.1 | 133.2 | 124.8 | 34.8 | 77 | 27.9 | 23.1 | 43.3 | 231.7 | 30.6 | 79.4 | 39.6 | 26.9 | 37.8 | 55 | 48.7 | 188.6 | 475.9 | 586.5 | 642.5 | 654.1 | 697.3 | 682.6 | 617.3 | 16.5 | 125.1 | 0.3 | 101.5 | 101.6 | 191.3 | 271.3 | 270 | -0.27 | 15.2 | 279.7 | 278.5 | 36.8 | 440.5 | 124.9 | -1.9 | 269.6 | 216.1 | 299.9 | 280.7 | 107
293.9 | 1201 | 2613.4 | 328.8 | 67.31 | 204.757 | 73.4 | 19860.801 | 102.1 | 110.6 | 8.5 | 124.9 | 133.2 | 124.5 | 34.7 | 76.9 | 27.8 | 23.2 | 43 | 231.3 | 30.3 | 79 | 39.3 | 26.8 | 37.8 | 55 | 48.7 | 188.4 | 475.5 | 587.9 | 643.1 | 654.3 | 696.1 | 680.9 | 615.1 | 16.2 | 125 | 0.3 | 101.5 | 101.7 | 191.7 | 271.3 | 270 | -0.25 | 15.2 | 279.8 | 278.8 | 36.7 | 440.6 | 124.9 | -1.9 | 269.6 | 215.9 | 299.7 | 280.6 | 108.9
294 | 1201 | 2614.7 | 328.7 | 67.17 | 204.317 | 73.2 | 19867.5 | 101.3 | 110.1 | 8.8 | 125.2 | 133 | 124.8 | 35 | 77.2 | 28 | 22.5 | 43.1 | 230.2 | 29.5 | 79 | 39.5 | 27 | 37.8 | 55 | 48.8 | 188.2 | 474.1 | 585.2 | 640.8 | 652.4 | 694.9 | 679.9 | 614.5 | 16 | 125.2 | 0.3 | 101.5 | 101.5 | 191.4 | 271.6 | 270.4 | -0.25 | 15.2 | 279.8 | 278.7 | 36.8 | 440.7 | 124.8 | -2 | 269.9 | 216.1 | 300 | 280.9 | 109.6
294.1 | 1199 | 2612.7 | 328.2 | 67.37 | 205.287 | 73.4 | 19874.199 | 100.7 | 109.5 | 8.8 | 124.9 | 133 | 124.6 | 34.6 | 77 | 28 | 23 | 43.1 | 231.5 | 30.4 | 79 | 39.7 | 26.9 | 37.9 | 55 | 48.8 | 184.4 | 475.8 | 587.4 | 643.8 | 654.7 | 696.8 | 681.8 | 616.4 | 16.4 | 125 | 0.3 | 101.5 | 101.7 | 191.6 | 270.9 | 269.7 | -0.25 | 15.1 | 279 | 278.3 | 36.7 | 440.4 | 124.5 | -2 | 269.1 | 215.9 | 300 | 281 | 109.1
294.2 | 1200 | 2614.8 | 328.6 | 67.31 | 204.835 | 73.4 | 19881 | 101.5 | 110.3 | 8.8 | 124.9 | 133.2 | 124.6 | 35.1 | 77.1 | 28.3 | 23.1 | 43.1 | 231.4 | 30.3 | 79.2 | 39.7 | 27 | 38.1 | 54.9 | 48.8 | 188.9 | 475.7 | 586.7 | 643.1 | 654.4 | 696.9 | 681.9 | 616.6 | 16.4 | 125 | 0.3 | 101.5 | 101.6 | 191.6 | 271.3 | 270.1 | -0.25 | 15.2 | 279.4 | 278.4 | 36.7 | 440.7 | 124.4 | -2 | 269.5 | 216.6 | 300.3 | 281.3 | 108.5
294.3 | 1200 | 2613.9 | 328.6 | 67.32 | 204.866 | 73.3 | 19887.699 | 100.8 | 109.6 | 8.8 | 125 | 133.1 | 124.6 | 35.2 | 77.3 | 28.3 | 23 | 43 | 230.9 | 29.9 | 79.1 | 39.4 | 26.9 | 37.8 | 54.9 | 48.7 | 188.1 | 474.9 | 586.2 | 641.8 | 653.2 | 695.7 | 680.8 | 615.9 | 16 | 125 | 0.3 | 101.5 | 101.7 | 191.8 | 271.3 | 270.1 | -0.25 | 15.1 | 279.5 | 278.8 | 36.7 | 440.8 | 124.4 | -2 | 269.5 | 216.7 | 300.2 | 281.2 | 109.1
294.4 | 1201 | 2614.3 | 328.8 | 67.32 | 204.742 | 73.4 | 19894.4 | 101.2 | 109.9 | 8.8 | 125.2 | 133.1 | 124.8 | 35.2 | 77.3 | 28.3 | 22.7 | 43.2 | 230.6 | 29.8 | 79.2 | 39.4 | 27 | 38 | 55.1 | 48.7 | 188.4 | 474.1 | 584.8 | 641 | 652.3 | 694.7 | 679.5 | 614.9 | 16.2 | 125.1 | 0.3 | 101.5 | 101.6 | 191.6 | 271.7 | 270.5 | -0.25 | 15.1 | 279.8 | 278.7 | 36.7 | 440.6 | 124.3 | -1.9 | 269.9 | 216.5 | 300.2 | 281.2 | 108.8
294.5 | 1201 | 2615.1 | 328.8 | 67.39 | 204.945 | 73.6 | 19901.1 | 101.2 | 110 | 8.8 | 125 | 133 | 124.7 | 35 | 77.1 | 28.3 | 22.9 | 42.9 | 231.3 | 30 | 79.2 | 39.6 | 26.9 | 37.9 | 55 | 48.8 | 188.6 | 475.5 | 587.5 | 643.2 | 654.5 | 696.8 | 681.8 | 617 | 16.7 | 125 | 0.3 | 101.5 | 101.7 | 191.7 | 271.9 | 270.7 | -0.24 | 15.1 | 280.2 | 279 | 36.7 | 440.3 | 124.2 | -2 | 270.1 | 216.4 | 299.9 | 280.7 | 110.2
294.6 | 1199 | 2614.5 | 328.3 | 67.34 | 205.094 | 73.5 | 19907.9 | 101.4 | 110.1 | 8.7 | 125 | 133.1 | 124.5 | 35.1 | 77 | 28.4 | 23 | 42.9 | 231.3 | 29.9 | 79.3 | 40.3 | 26.9 | 37.8 | 55 | 48.7 | 188.6 | 475.1 | 587.4 | 642.6 | 654 | 696.2 | 680.9 | 615.5 | 16.3 | 125 | 0.3 | 101.5 | 101.6 | 191.6 | 271.5 | 270.3 | -0.26 | 15.1 | 280 | 278.8 | 36.7 | 440.5 | 124.2 | -2 | 269.8 | 215.7 | 299.4 | 280.1 | 107.9
294.7 | 1200 | 2614.8 | 328.7 | 67.22 | 204.499 | 73.2 | 19914.6 | 101 | 109.7 | 8.7 | 125.1 | 133.2 | 124.7 | 34.9 | 77 | 28.5 | 22.9 | 42.9 | 230.7 | 29.8 | 79.2 | 39.9 | 26.8 | 37.8 | 54.9 | 48.6 | 188.2 | 474.7 | 585.8 | 641.3 | 653 | 695.8 | 680.9 | 615.4 | 15.9 | 125.1 | 0.3 | 101.5 | 101.6 | 191.5 | 270.9 | 269.7 | -0.28 | 15.1 | 279.2 | 278.5 | 36.6 | 440.7 | 124.2 | -2 | 269.1 | 216.3 | 300.1 | 281.2 | 105.1
294.8 | 1200 | 2616 | 328.8 | 67.29 | 204.665 | 73.3 | 19921.301 | 101 | 109.8 | 8.8 | 125 | 132.9 | 124.6 | 35.3 | 77.3 | 28.6 | 23.1 | 43 | 231.2 | 30 | 79.3 | 40.5 | 26.9 | 37.9 | 55 | 48.6 | 188.6 | 474.9 | 586.4 | 641.8 | 653.1 | 696.2 | 681.2 | 615.1 | 16.5 | 125.1 | 0.3 | 101.5 | 101.5 | 191.3 | 271.7 | 270.4 | -0.28 | 15.2 | 280.1 | 278.8 | 36.6 | 440.6 | 124.1 | -1.9 | 269.9 | 216.2 | 299.9 | 280.7 | 104.9
294.9 | 1199 | 2612.6 | 328.1 | 67.41 | 205.469 | 73.6 | 19928.1 | 101.4 | 110.1 | 8.7 | 125 | 133.1 | 124.6 | 34.9 | 77.2 | 28.7 | 23.1 | 43 | 231.3 | 30 | 79.3 | 40.1 | 27 | 38 | 55 | 48.7 | 188.5 | 474.9 | 585.5 | 641.7 | 653.5 | 696 | 681 | 616.2 | 16.5 | 125.1 | 0.3 | 101.5 | 101.5 | 191.3 | 271.8 | 270.6 | -0.28 | 15.1 | 280.3 | 279.1 | 36.7 | 440.2 | 124.3 | -1.9 | 270 | 215.8 | 299.5 | 280.5 | 105
295 | 1199 | 2613.3 | 328.2 | 67.23 | 204.826 | 73.4 | 19934.801 | 101.1 | 109.9 | 8.8 | 125 | 133.2 | 124.7 | 34.8 | 76.9 | 28.7 | 23.3 | 43 | 231.2 | 30.2 | 79.2 | 40 | 26.9 | 37.9 | 55 | 48.6 | 189 | 475 | 585.6 | 641.6 | 653.2 | 696 | 681.1 | 616.2 | 16.4 | 125.1 | 0.3 | 101.4 | 101.5 | 191.4 | 271.2 | 269.9 | -0.28 | 15.1 | 279.4 | 278.6 | 36.6 | 440.5 | 124.4 | -2 | 269.4 | 215.9 | 299.4 | 280.4 | 104.4
295.1 | 1198 | 2616.2 | 328.3 | 67.31 | 205.03 | 73.3 | 19941.5 | 101.6 | 110.3 | 8.7 | 125 | 133.2 | 124.8 | 35.5 | 77.5 | 28.8 | 22.9 | 43.1 | 230.9 | 29.7 | 79.3 | 40.3 | 27 | 37.9 | 55.1 | 48.8 | 188.9 | 474.5 | 585.4 | 641.6 | 653.2 | 695.6 | 680.4 | 616 | 16.1 | 125.1 | 0.3 | 101.5 | 101.5 | 191.3 | 271.8 | 270.5 | -0.26 | 15.1 | 279.7 | 279.1 | 36.8 | 440.6 | 124.4 | -1.9 | 270 | 216.6 | 300.4 | 281.2 | 107
295.2 | 1200 | 2613.1 | 328.5 | 67.29 | 204.845 | 73.4 | 19948.199 | 101 | 109.9 | 8.9 | 124.9 | 133.1 | 124.6 | 35.2 | 77.3 | 28.9 | 23.1 | 43 | 231.3 | 30.1 | 79.3 | 40.2 | 26.9 | 37.8 | 55 | 48.7 | 188.8 | 475.1 | 585.2 | 641.6 | 653.5 | 696.4 | 681.8 | 616.8 | 16.8 | 125 | 0.3 | 101.5 | 101.5 | 191.5 | 271.2 | 269.9 | -0.27 | 15.1 | 279.4 | 278.7 | 36.7 | 440.6 | 124.5 | -2 | 269.4 | 215.8 | 299.6 | 280.2 | 106.2
295.3 | 1199 | 2613.6 | 328.3 | 67.42 | 205.364 | 73.5 | 19955 | 101.6 | 110.7 | 9.1 | 125.1 | 133.2 | 124.6 | 35 | 76.9 | 29 | 23.3 | 42.9 | 231.6 | 30.1 | 79.5 | 40.3 | 26.9 | 37.9 | 55 | 48.7 | 189.6 | 475.4 | 586.8 | 642.9 | 654.6 | 696.9 | 681.7 | 616 | 16.4 | 125.1 | 0.3 | 101.5 | 101.3 | 191.3 | 271.9 | 270.6 | -0.27 | 15.2 | 280.5 | 279.2 | 36.7 | 440.7 | 124.5 | -1.9 | 270.1 | 216 | 299.7 | 280.5 | 105.8
295.4 | 1200 | 2614.4 | 328.6 | 67.27 | 204.719 | 73.2 | 19961.699 | 101.3 | 110.1 | 8.8 | 125 | 133.3 | 124.6 | 35 | 77.2 | 29.2 | 23.1 | 43 | 231 | 29.8 | 79.3 | 40.6 | 26.9 | 37.9 | 55.1 | 48.6 | 188.8 | 474.6 | 583.9 | 640.8 | 652.7 | 696.1 | 681 | 616.3 | 16 | 125.1 | 0.3 | 101.4 | 101.9 | 191.9 | 271.4 | 270.1 | -0.26 | 15.1 | 279.5 | 278.9 | 36.7 | 440.9 | 124.6 | -2 | 269.6 | 216.1 | 299.8 | 280.4 | 107
295.5 | 1201 | 2613.4 | 328.7 | 67.27 | 204.667 | 73.3 | 19968.4 | 101.6 | 110.4 | 8.8 | 125 | 133 | 124.6 | 35.9 | 77.4 | 29.1 | 23 | 43 | 230.9 | 29.8 | 79.3 | 39.6 | 26.9 | 37.9 | 55.1 | 48.7 | 188.7 | 474.3 | 584.4 | 640.7 | 652.5 | 695.5 | 680.3 | 615.1 | 16.5 | 125.1 | 0.3 | 101.4 | 101.7 | 191.8 | 271.2 | 270 | -0.29 | 15.1 | 279.9 | 278.7 | 36.7 | 441 | 124.7 | -2 | 269.4 | 216.4 | 300.4 | 281.3 | 102.6
295.6 | 1201 | 2615.3 | 329 | 67.33 | 204.618 | 73.4 | 19975.199 | 100.9 | 109.7 | 8.9 | 124.9 | 133.1 | 124.7 | 35.3 | 77.3 | 29.1 | 23.1 | 43 | 231.3 | 30.2 | 79.2 | 39.9 | 26.9 | 37.9 | 55.1 | 48.8 | 188.5 | 475 | 585.5 | 641.7 | 653.5 | 696 | 680.9 | 615.4 | 16.6 | 125.1 | 0.3 | 101.4 | 101.8 | 192 | 271.6 | 270.3 | -0.28 | 15.1 | 279.9 | 278.6 | 36.8 | 440.7 | 124.8 | -2 | 269.8 | 216.4 | 300.3 | 281 | 104.1
295.7 | 1199 | 2613.4 | 328.2 | 67.43 | 205.46 | 73.6 | 19981.9 | 100.8 | 109.5 | 8.8 | 125.1 | 133.1 | 124.7 | 34.7 | 77.1 | 29.2 | 23.4 | 43 | 232.1 | 30.7 | 79.3 | 40 | 27 | 38 | 55.1 | 48.7 | 188.7 | 476 | 587.8 | 643.5 | 655 | 697.7 | 683.3 | 618.9 | 16.7 | 125.2 | 0.3 | 101.4 | 101.9 | 191.8 | 271.4 | 270.1 | -0.26 | 15.1 | 279.7 | 278.7 | 36.7 | 440.6 | 124.6 | -2 | 269.7 | 216 | 299.7 | 280.6 | 107.9
295.8 | 1200 | 2614.4 | 328.6 | 67.32 | 204.864 | 73.3 | 19988.699 | 101.4 | 110.4 | 9 | 125 | 133.2 | 124.7 | 34.7 | 77 | 29.2 | 23.1 | 42.9 | 231.2 | 29.9 | 79.3 | 39.9 | 26.9 | 37.9 | 55.1 | 48.6 | 189.2 | 474.3 | 585.1 | 641.3 | 652.9 | 695.7 | 680.7 | 614.9 | 15.9 | 125.1 | 0.3 | 101.4 | 101.8 | 191.7 | 271.8 | 270.5 | -0.27 | 15.1 | 279.7 | 279.5 | 36.8 | 440.8 | 124.7 | -2 | 270.1 | 215.6 | 299.5 | 280.2 | 105.9
295.9 | 1201 | 2614.3 | 328.7 | 67.37 | 204.978 | 73.5 | 19995.4 | 101.1 | 110 | 8.8 | 125.2 | 133.4 | 124.8 | 35.1 | 77.2 | 29.4 | 23.2 | 43 | 231.7 | 30.3 | 79.5 | 40 | 27 | 37.9 | 55.2 | 48.8 | 189.3 | 475.4 | 585.9 | 642.4 | 654.2 | 697.2 | 682.1 | 616.8 | 16.8 | 125.2 | 0.3 | 101.4 | 101.8 | 191.9 | 271.6 | 270.4 | -0.28 | 15.1 | 280 | 278.6 | 36.6 | 440.6 | 124.6 | -2 | 269.9 | 216.5 | 300.4 | 281.4 | 104.8
296 | 1201 | 2614.4 | 328.9 | 67.46 | 205.137 | 73.5 | 20002.1 | 101.1 | 110.1 | 9 | 125.1 | 133.2 | 124.7 | 34.6 | 77.1 | 29.4 | 23.3 | 43.1 | 231.4 | 30 | 79.6 | 39.9 | 27.1 | 38 | 55.2 | 48.8 | 189.5 | 475.2 | 584.6 | 641.1 | 653.3 | 696.8 | 682.5 | 617.3 | 16.6 | 125.2 | 0.3 | 101.4 | 101.7 | 191.8 | 272.1 | 270.8 | -0.26 | 15.1 | 280.3 | 279.6 | 36.8 | 440.8 | 124.6 | -2 | 270.3 | 216.1 | 299.3 | 280.3 | 107.2
296.1 | 1199 | 2614.1 | 328.3 | 67.3 | 204.949 | 73.3 | 20008.9 | 101 | 109.8 | 8.8 | 125 | 133.1 | 124.6 | 34.6 | 77 | 29.3 | 23 | 43 | 230.7 | 29.5 | 79.2 | 39.5 | 26.9 | 37.8 | 55.1 | 48.6 | 188.6 | 473.8 | 583.5 | 640.2 | 652 | 694.8 | 680 | 615.4 | 16.1 | 125 | 0.3 | 101.4 | 101.7 | 191.5 | 272.1 | 270.8 | -0.26 | 15.1 | 280.2 | 279.5 | 36.8 | 440.9 | 124.7 | -1.9 | 270.4 | 215.4 | 299.1 | 279.9 | 106.7
296.2 | 1200 | 2612.9 | 328.4 | 67.32 | 205.027 | 73.5 | 20015.6 | 101.4 | 110 | 8.6 | 125.1 | 133.1 | 124.6 | 35.1 | 77.2 | 29.5 | 23 | 43.1 | 231.2 | 30 | 79.3 | 39.8 | 26.9 | 37.9 | 55.1 | 48.7 | 188.7 | 474.6 | 585.1 | 641.6 | 653.4 | 695.9 | 680.8 | 616 | 16.3 | 125.1 | 0.3 | 101.4 | 101.8 | 191.7 | 271.5 | 270.2 | -0.28 | 15.1 | 279.8 | 279.3 | 36.6 | 440.5 | 124.7 | -2 | 269.8 | 216.2 | 299.9 | 280.7 | 105
296.3 | 1200 | 2614.9 | 328.6 | 67.47 | 205.303 | 73.6 | 20022.301 | 100.4 | 109.4 | 9 | 125.1 | 133.1 | 124.7 | 35.5 | 77.3 | 29.6 | 23.5 | 42.9 | 232.3 | 30.8 | 79.3 | 39.9 | 27 | 38.1 | 55.2 | 48.8 | 189.3 | 476.2 | 587.9 | 643.7 | 655.3 | 697.7 | 683 | 617.7 | 16.7 | 125.1 | 0.3 | 101.4 | 101.7 | 191.6 | 271.8 | 270.5 | -0.26 | 15.1 | 280.4 | 278.8 | 36.7 | 440.6 | 124.6 | -1.9 | 270.1 | 216.7 | 300.3 | 281.2 | 107.5
296.4 | 1200 | 2614.9 | 328.5 | 67.44 | 205.311 | 73.4 | 20029.1 | 101.5 | 110.1 | 8.6 | 125 | 133 | 124.5 | 34.9 | 77.2 | 29.5 | 23.3 | 43 | 231.4 | 29.9 | 79.4 | 39.5 | 27 | 37.9 | 55.1 | 48.6 | 189.6 | 474.9 | 584.6 | 641.7 | 653.4 | 696 | 681.4 | 616.6 | 16.4 | 125.1 | 0.3 | 101.4 | 101.8 | 191.8 | 272 | 270.7 | -0.27 | 15.1 | 280.1 | 279.5 | 36.7 | 440.5 | 124.6 | -2 | 270.3 | 216.2 | 300.2 | 281 | 106.4
296.5 | 1200 | 2613 | 328.4 | 67.42 | 205.325 | 73.4 | 20035.801 | 101.4 | 110.2 | 8.9 | 125.1 | 133.1 | 124.8 | 34.3 | 77 | 29.6 | 22.9 | 43 | 230.8 | 29.6 | 79.5 | 40.1 | 27 | 38 | 55.2 | 48.8 | 189.5 | 474.9 | 583.8 | 640.8 | 652.9 | 696.4 | 681.3 | 615.6 | 15.8 | 125.2 | 0.3 | 101.4 | 101.7 | 191.6 | 271.5 | 270.2 | -0.25 | 15.1 | 279.6 | 278.8 | 36.7 | 440.6 | 124.6 | -2 | 269.8 | 215.8 | 299.6 | 280.4 | 108.6
296.6 | 1200 | 2614.6 | 328.6 | 67.26 | 204.68 | 73.5 | 20042.5 | 101.3 | 110 | 8.7 | 124.8 | 133.1 | 124.5 | 34.6 | 76.9 | 29.4 | 23 | 43 | 231.3 | 30 | 79.5 | 39.8 | 27 | 38.3 | 55.2 | 48.7 | 189.4 | 475.4 | 585.2 | 641.8 | 653.7 | 696.6 | 681.8 | 616.8 | 16.7 | 125 | 0.3 | 101.4 | 101.8 | 191.7 | 271.9 | 270.6 | -0.26 | 15.1 | 280.3 | 279.1 | 36.7 | 440.9 | 124.6 | -1.9 | 270.1 | 216.2 | 300 | 280.7 | 107.4
296.7 | 1201 | 2616.1 | 329 | 67.43 | 204.94 | 73.4 | 20049.301 | 100.3 | 109.2 | 8.9 | 125.1 | 133.1 | 124.7 | 35.9 | 77.7 | 29.5 | 23.1 | 43.2 | 231.5 | 30.2 | 79.4 | 39.8 | 27 | 37.9 | 55.2 | 48.9 | 189.2 | 475.2 | 584.9 | 641.7 | 653.6 | 696.2 | 681.1 | 615.6 | 16.5 | 125.1 | 0.3 | 101.4 | 101.8 | 191.9 | 271.7 | 270.5 | -0.26 | 15.1 | 280 | 279 | 36.8 | 441 | 124.5 | -2 | 270 | 216.2 | 299.8 | 281 | 107.7
296.8 | 1199 | 2613.9 | 328.2 | 67.44 | 205.477 | 73.6 | 20056 | 101.1 | 110.1 | 8.9 | 125.1 | 133.2 | 124.8 | 34.5 | 77 | 29.4 | 23.1 | 43.1 | 231.3 | 30 | 79.5 | 39.9 | 27 | 37.8 | 55.1 | 48.8 | 189.7 | 475.1 | 585 | 641.7 | 653.6 | 696.3 | 681.4 | 616.7 | 16.4 | 125.2 | 0.3 | 101.4 | 101.8 | 191.7 | 272 | 270.7 | -0.25 | 15.1 | 279.9 | 278.8 | 36.8 | 440.4 | 124.4 | -2 | 270.3 | 216.2 | 299.9 | 280.9 | 108.9
296.9 | 1200 | 2613.9 | 328.5 | 67.26 | 204.758 | 73.3 | 20062.699 | 101.3 | 110.2 | 8.9 | 125.1 | 133.2 | 124.7 | 35 | 77 | 29.5 | 22.8 | 43.1 | 230.8 | 29.8 | 79.3 | 39.8 | 27 | 38.1 | 55.1 | 48.7 | 189.5 | 474.8 | 585 | 641.4 | 653.1 | 695.5 | 681.3 | 617.3 | 15.6 | 125.1 | 0.3 | 101.4 | 101.8 | 191.8 | 271.6 | 270.4 | -0.24 | 15.2 | 279.8 | 278.5 | 36.8 | 440.5 | 124.5 | -1.9 | 269.9 | 215.9 | 300 | 281.1 | 110.2
297 | 1200 | 2615.9 | 328.9 | 67.35 | 204.801 | 73.5 | 20069.5 | 101.2 | 109.9 | 8.7 | 125 | 133.2 | 124.5 | 35.3 | 77.2 | 29.4 | 23.2 | 43 | 231.6 | 30.3 | 79.4 | 39.5 | 26.9 | 37.8 | 55 | 48.8 | 189.4 | 476 | 587.1 | 643.2 | 654.9 | 697.4 | 682.3 | 617.2 | 16.5 | 125 | 0.3 | 101.4 | 101.8 | 191.8 | 271.5 | 270.3 | -0.24 | 15.2 | 279.9 | 278.9 | 36.8 | 440.6 | 124.4 | -1.9 | 269.8 | 216.4 | 300.6 | 281.6 | 109.9
297.1 | 1199 | 2613.8 | 328.2 | 67.45 | 205.548 | 73.5 | 20076.199 | 101.2 | 110.1 | 9 | 125 | 133.1 | 124.6 | 35 | 77.2 | 29.3 | 23.6 | 43 | 232.2 | 30.7 | 79.6 | 39.8 | 27 | 37.9 | 55.1 | 48.8 | 190.2 | 476.9 | 588.9 | 644.3 | 655.9 | 697.8 | 683.1 | 618.4 | 16.8 | 125 | 0.3 | 101.4 | 101.8 | 191.6 | 271 | 269.8 | -0.24 | 15.1 | 279.2 | 278.5 | 36.8 | 440.5 | 124.3 | -2 | 269.3 | 216.1 | 299.9 | 280.6 | 109.6
297.2 | 1201 | 2614.7 | 328.7 | 67.31 | 204.759 | 73.4 | 20083 | 101.8 | 110.3 | 8.6 | 125.2 | 132.9 | 124.7 | 35 | 77.1 | 29.3 | 23.1 | 42.9 | 230.7 | 29.5 | 79.4 | 39.3 | 27 | 37.9 | 55.1 | 48.8 | 189.5 | 474.8 | 585.5 | 641.4 | 653.2 | 695.7 | 680.6 | 615.8 | 16.3 | 125.3 | 0.3 | 101.4 | 101.9 | 191.6 | 271.8 | 270.5 | -0.24 | 15.2 | 280.1 | 278.9 | 36.8 | 440.9 | 124.3 | -2 | 270.1 | 215.9 | 299.8 | 280.5 | 110.3
297.3 | 1200 | 2614.5 | 328.5 | 67.24 | 204.674 | 73.2 | 20089.699 | 101.1 | 109.9 | 8.9 | 124.9 | 133 | 124.6 | 33.7 | 76.9 | 29.2 | 22.6 | 43 | 230.6 | 29.5 | 79.3 | 39.5 | 27 | 38 | 55.1 | 48.8 | 189.1 | 474.4 | 585.7 | 641.2 | 652.9 | 695.2 | 680.5 | 615.7 | 15.9 | 125 | 0.3 | 101.4 | 101.8 | 191.7 | 271.2 | 270 | -0.22 | 15.1 | 279.5 | 278.7 | 36.8 | 440.7 | 124.3 | -2 | 269.5 | 216.3 | 299.9 | 280.8 | 112.3
297.4 | 1200 | 2613 | 328.3 | 67.35 | 205.151 | 73.5 | 20096.4 | 101.3 | 110.2 | 8.9 | 124.9 | 132.9 | 124.6 | 35.2 | 77.1 | 29.3 | 23.1 | 43 | 231.7 | 30.5 | 79.5 | 39.3 | 26.9 | 37.8 | 55.1 | 48.8 | 189.8 | 476.3 | 585.8 | 642.8 | 654.9 | 697.5 | 682.8 | 618.6 | 16.6 | 125 | 0.3 | 101.4 | 101.7 | 191.4 | 270.9 | 269.7 | -0.23 | 15.1 | 279.2 | 279.2 | 36.8 | 440.6 | 124.2 | -2 | 269.2 | 216.1 | 299.8 | 280.9 | 110.8
297.5 | 1201 | 2616.2 | 329 | 67.27 | 204.466 | 73.3 | 20103.1 | 101 | 109.8 | 8.8 | 124.8 | 133 | 124.5 | 35.5 | 77.4 | 29.2 | 23.2 | 43 | 231.3 | 30 | 79.4 | 39.5 | 27 | 37.9 | 55 | 48.7 | 189.7 | 475.8 | 585.9 | 642.5 | 654.4 | 696.8 | 682.1 | 617.9 | 16.9 | 124.9 | 0.3 | 101.4 | 101.7 | 191.7 | 271.7 | 270.5 | -0.23 | 15.2 | 279.9 | 278.9 | 36.7 | 440.6 | 124.2 | -1.9 | 270 | 216.8 | 300.3 | 281.2 | 111.5
297.6 | 1199 | 2613.5 | 328.3 | 67.23 | 204.809 | 73.3 | 20109.9 | 100.9 | 109.7 | 8.7 | 125.2 | 133.1 | 124.8 | 35.4 | 77.4 | 29.2 | 22.9 | 43.1 | 230.6 | 29.7 | 79.5 | 39.4 | 26.9 | 37.9 | 55 | 48.7 | 189.1 | 474.8 | 584.6 | 641.3 | 653.3 | 695.5 | 680.9 | 616.4 | 16.5 | 125.2 | 0.3 | 101.4 | 101.8 | 191.7 | 271 | 269.8 | -0.24 | 15.1 | 278.7 | 278.4 | 36.7 | 440.6 | 124.1 | -2 | 269.3 | 216.4 | 299.9 | 280.8 | 110
297.7 | 1201 | 2615.1 | 329 | 67.21 | 204.314 | 73.3 | 20116.6 | 101.1 | 109.8 | 8.7 | 125.1 | 133.1 | 124.6 | 34.8 | 77.1 | 29 | 22.8 | 42.9 | 230.8 | 29.8 | 79.3 | 39.3 | 26.9 | 37.8 | 55 | 48.7 | 189.4 | 475.1 | 584.5 | 641.4 | 653.2 | 696.5 | 681.8 | 617.1 | 16.1 | 125.1 | 0.3 | 101.4 | 101.5 | 191.6 | 271.2 | 269.9 | -0.25 | 15.2 | 279.9 | 278.7 | 36.6 | 440.7 | 124.1 | -2 | 269.4 | 216.4 | 300 | 280.9 | 109.5
297.8 | 1200 | 2614.9 | 328.6 | 67.36 | 205 | 73.3 | 20123.301 | 101.1 | 109.6 | 8.5 | 124.8 | 132.9 | 124.3 | 34.7 | 77 | 28.9 | 23.3 | 42.8 | 231.7 | 30.6 | 79.4 | 39 | 26.9 | 37.6 | 55 | 48.6 | 189.2 | 476.4 | 585.7 | 643 | 655 | 697.7 | 682.7 | 618.2 | 16.6 | 124.8 | 0.3 | 101.4 | 101.8 | 191.6 | 270.5 | 269.3 | -0.25 | 15.1 | 278.5 | 278.1 | 36.8 | 440.7 | 124.1 | -2 | 268.8 | 216.2 | 299.9 | 280.5 | 110.2
297.9 | 1200 | 2613.9 | 328.4 | 67.29 | 204.918 | 73.4 | 20130 | 101 | 109.8 | 8.8 | 124.9 | 133.1 | 124.7 | 35.6 | 77.4 | 28.9 | 23.4 | 43 | 231.5 | 30.1 | 79.6 | 39.4 | 26.9 | 38 | 55 | 48.6 | 189.9 | 475.9 | 585.5 | 642.2 | 654.2 | 697.5 | 682.8 | 619.2 | 16.6 | 125 | 0.3 | 101.4 | 101.8 | 191.8 | 271.2 | 270 | -0.24 | 15.2 | 279.2 | 278.6 | 36.6 | 440.5 | 124 | -1.9 | 269.5 | 216 | 299.4 | 280.6 | 110.2
298 | 1199 | 2613.6 | 328.2 | 67.15 | 204.604 | 73.3 | 20136.801 | 101.1 | 109.7 | 8.7 | 124.9 | 133 | 124.6 | 35.2 | 77.8 | 28.9 | 23.2 | 43 | 230.8 | 29.5 | 79.1 | 40.5 | 27 | 37.9 | 54.9 | 48.7 | 189.4 | 475.1 | 584 | 640.8 | 652.8 | 695.4 | 681.2 | 617.7 | 16.1 | 125 | 0.3 | 101.4 | 101.7 | 191.7 | 271.2 | 270 | -0.24 | 15.2 | 279.3 | 278.6 | 36.6 | 440.3 | 124 | -2 | 269.5 | 215.9 | 299.5 | 280.6 | 110.5
298.1 | 1200 | 2613.2 | 328.5 | 67.28 | 204.798 | 73.3 | 20143.5 | 101.7 | 110.3 | 8.6 | 124.8 | 133 | 124.4 | 34.3 | 76.9 | 28.8 | 22.7 | 42.9 | 230.3 | 29.5 | 79.2 | 39.2 | 26.7 | 37.6 | 55 | 48.6 | 189 | 474.5 | 583.9 | 640.3 | 652.3 | 695.5 | 681 | 617.1 | 15.9 | 124.8 | 0.3 | 101.4 | 101.7 | 191.7 | 271 | 269.8 | -0.25 | 15.2 | 279.2 | 278.3 | 36.7 | 440.7 | 124.2 | -2 | 269.3 | 216.6 | 300.3 | 281.1 | 109.8
298.2 | 1202 | 2613.2 | 328.9 | 67.22 | 204.382 | 73.5 | 20150.199 | 101.3 | 110.1 | 8.8 | 125.1 | 133.1 | 124.7 | 34.6 | 76.9 | 28.8 | 23.1 | 43.1 | 231.4 | 30.3 | 79.5 | 39 | 27 | 37.9 | 55.1 | 48.6 | 189.5 | 475.8 | 585.5 | 642.3 | 654.3 | 697 | 682.1 | 617.6 | 16.6 | 125.1 | 0.3 | 101.4 | 101.7 | 192 | 271.1 | 269.9 | -0.25 | 15.1 | 280.2 | 278.5 | 36.7 | 440.8 | 124.4 | -2 | 269.4 | 215.9 | 299.6 | 280.7 | 108.6
298.3 | 1202 | 2614.4 | 329 | 67.21 | 204.302 | 73.5 | 20156.9 | 101.1 | 110.1 | 9 | 125 | 133.1 | 124.7 | 36.4 | 78 | 28.6 | 23.5 | 42.9 | 232.2 | 30.5 | 79.2 | 40.4 | 26.9 | 38 | 55 | 48.6 | 190 | 476.5 | 585.6 | 642.9 | 654.7 | 697.5 | 683.1 | 618.3 | 16.6 | 125.2 | 0.3 | 101.4 | 101.7 | 191.8 | 271.5 | 270.3 | -0.25 | 15.2 | 279.8 | 278.7 | 36.7 | 440.6 | 124.4 | -1.9 | 269.8 | 215.9 | 299.5 | 280.4 | 108.9
298.4 | 1201 | 2614.9 | 328.8 | 67.42 | 205.039 | 73.4 | 20163.699 | 101.6 | 110.3 | 8.7 | 125.1 | 133.2 | 124.7 | 35.1 | 77.4 | 28.6 | 23.5 | 43.1 | 231.5 | 30.2 | 79.6 | 39.5 | 27 | 38 | 55.1 | 48.8 | 190 | 475.8 | 587 | 642.9 | 654.5 | 696.6 | 681.8 | 616.9 | 16.7 | 125.2 | 0.3 | 101.4 | 101.7 | 191.8 | 271.2 | 270 | -0.25 | 15.2 | 279.9 | 278.4 | 36.7 | 440.9 | 124.4 | -2 | 269.5 | 216.4 | 299.8 | 280.7 | 109.2
298.5 | 1200 | 2614.2 | 328.6 | 67.1 | 204.195 | 73.2 | 20170.4 | 100.6 | 109.5 | 8.9 | 125 | 133 | 124.6 | 34.1 | 76.7 | 28.5 | 22.6 | 42.8 | 229.9 | 29 | 79.2 | 38.8 | 26.9 | 37.9 | 55 | 48.6 | 188.7 | 473.3 | 583.9 | 639.5 | 651.6 | 693.2 | 678.4 | 613.8 | 15.9 | 125 | 0.3 | 101.4 | 101.7 | 191.6 | 271.7 | 270.4 | -0.25 | 15.1 | 280.1 | 278.9 | 36.8 | 440.9 | 124.7 | -1.9 | 270 | 216.4 | 300 | 281 | 109.3
298.6 | 1200 | 2613.5 | 328.5 | 67.21 | 204.595 | 73.5 | 20177.1 | 101.4 | 110 | 8.6 | 124.9 | 132.9 | 124.6 | 35.7 | 77.7 | 28.3 | 22.9 | 42.9 | 231.2 | 30 | 79.1 | 39.8 | 26.9 | 38 | 55 | 48.7 | 189.3 | 475.4 | 584.5 | 641.4 | 653.2 | 696.4 | 682.1 | 617.6 | 16.4 | 125 | 0.3 | 101.4 | 101.7 | 191.7 | 271.2 | 270 | -0.25 | 15.2 | 279.6 | 278.5 | 36.7 | 441 | 124.7 | -2 | 269.5 | 216.1 | 299.9 | 280.8 | 109.7
298.7 | 1200 | 2615.6 | 328.6 | 67.48 | 205.374 | 73.4 | 20183.801 | 101.5 | 110.1 | 8.6 | 125.1 | 132.9 | 124.6 | 35.1 | 77.3 | 28.4 | 23.6 | 43.1 | 232 | 30.7 | 79.5 | 39.3 | 27 | 37.9 | 55.1 | 48.7 | 191.3 | 476.5 | 585.5 | 642.8 | 654.8 | 697.3 | 682.9 | 618.5 | 16.9 | 125 | 0.3 | 101.4 | 101.7 | 191.5 | 271.1 | 269.9 | -0.25 | 15.1 | 279.7 | 279 | 36.7 | 440.7 | 124.6 | -2 | 269.4 | 216.5 | 300.2 | 281.1 | 110
298.8 | 1200 | 2614.1 | 328.5 | 67.18 | 204.508 | 73.2 | 20190.6 | 101 | 109.8 | 8.7 | 124.8 | 133 | 124.4 | 33.6 | 76.6 | 28.2 | 22.9 | 42.9 | 230.1 | 29.3 | 79.4 | 38.3 | 26.8 | 37.9 | 55 | 48.6 | 189.3 | 474.3 | 584.3 | 640.4 | 652.4 | 694.8 | 680.3 | 616 | 16.6 | 124.9 | 0.3 | 101.4 | 101.7 | 191.6 | 271.1 | 269.9 | -0.25 | 15.2 | 279.4 | 278.3 | 36.8 | 441.2 | 124.9 | -2 | 269.3 | 215.9 | 299.6 | 280.4 | 108.7
298.9 | 1201 | 2614.2 | 328.7 | 66.98 | 203.748 | 73.2 | 20197.301 | 101.7 | 110.4 | 8.7 | 124.9 | 132.8 | 124.6 | 35.3 | 77.5 | 28.2 | 22.5 | 43 | 230.2 | 29.5 | 79.1 | 39.6 | 26.9 | 37.9 | 55 | 48.7 | 189.8 | 474.2 | 583.2 | 639.6 | 651.7 | 694.6 | 680.1 | 615.2 | 15.7 | 124.8 | 0.3 | 101.4 | 101.8 | 191.7 | 271.5 | 270.3 | -0.25 | 15.2 | 279.4 | 278.4 | 36.7 | 440.7 | 124.9 | -1.9 | 269.8 | 216.3 | 299.8 | 280.8 | 109.5
299 | 1200 | 2614.2 | 328.6 | 67.47 | 205.319 | 73.6 | 20204 | 101.2 | 110 | 8.8 | 125 | 132.9 | 124.5 | 35.7 | 77.6 | 28 | 23.4 | 43 | 232.6 | 31 | 79.7 | 39.1 | 27 | 38 | 55.1 | 48.7 | 190.7 | 477.3 | 588.5 | 644.6 | 656.5 | 698.8 | 683.9 | 619.3 | 16.4 | 124.9 | 0.3 | 101.4 | 101.6 | 191.4 | 271.1 | 269.9 | -0.25 | 15.1 | 279.2 | 278.4 | 36.7 | 440.4 | 125 | -2 | 269.4 | 216.3 | 300.1 | 281 | 110
299.1 | 1199 | 2615.5 | 328.4 | 67.22 | 204.695 | 73.2 | 20210.699 | 101 | 109.7 | 8.7 | 125 | 132.9 | 124.5 | 35.1 | 77.4 | 28 | 23.4 | 43 | 231.5 | 30.2 | 79.3 | 40.2 | 26.8 | 37.8 | 55.1 | 48.7 | 190.4 | 475.6 | 584.9 | 641.4 | 653.4 | 696.3 | 681.8 | 616.5 | 16.5 | 124.9 | 0.3 | 101.4 | 101.8 | 191.7 | 271.5 | 270.3 | -0.25 | 15.1 | 280 | 278.9 | 36.7 | 440.5 | 125.3 | -1.9 | 269.8 | 216.2 | 299.7 | 280.9 | 109.1
299.2 | 1200 | 2614.5 | 328.6 | 67.22 | 204.581 | 73.3 | 20217.5 | 101.2 | 110 | 8.8 | 125.2 | 133 | 124.7 | 35.3 | 77.3 | 27.9 | 23 | 43.1 | 230.4 | 29.3 | 79.4 | 38.8 | 26.9 | 37.9 | 55.1 | 48.7 | 190 | 474.4 | 584.7 | 641.1 | 652.8 | 694.5 | 679.5 | 615.4 | 16.6 | 125.1 | 0.3 | 101.5 | 101.7 | 191.5 | 271.4 | 270.1 | -0.26 | 15.1 | 279.6 | 278.8 | 36.8 | 440.5 | 125.3 | -2 | 269.6 | 216.1 | 299.6 | 280.3 | 109.1
299.3 | 1200 | 2614.2 | 328.4 | 67.16 | 204.524 | 73.4 | 20224.199 | 101.4 | 110 | 8.6 | 125.1 | 133.1 | 124.8 | 35.3 | 77.7 | 27.9 | 22.8 | 43.1 | 230.9 | 29.7 | 79.4 | 40.6 | 27.2 | 38.2 | 55.1 | 48.8 | 189.9 | 474.7 | 583.8 | 640.2 | 652.3 | 695.1 | 680.4 | 615.9 | 16.2 | 125.2 | 0.3 | 101.5 | 101.8 | 191.8 | 271.2 | 270 | -0.25 | 15.1 | 279.4 | 278.9 | 36.7 | 440.5 | 125.4 | -2 | 269.5 | 215.9 | 299.7 | 280.6 | 110.3
299.4 | 1200 | 2613.9 | 328.6 | 67.27 | 204.711 | 73.4 | 20230.9 | 101.2 | 110 | 8.8 | 125 | 133.1 | 124.7 | 34.8 | 77.3 | 27.7 | 23.1 | 43.1 | 232.1 | 31 | 79.4 | 40 | 27 | 38 | 55.1 | 48.7 | 190.4 | 476.8 | 587.8 | 643.6 | 655.2 | 697.5 | 682.9 | 617.6 | 16.2 | 125.1 | 0.3 | 101.5 | 101.5 | 191.4 | 270.8 | 269.6 | -0.24 | 15.1 | 279.3 | 278.5 | 36.7 | 440.8 | 125.3 | -1.9 | 269.1 | 216 | 299.4 | 280.2 | 110.6
299.5 | 1201 | 2615 | 328.8 | 67.35 | 204.872 | 73.3 | 20237.6 | 101 | 109.8 | 8.8 | 125.1 | 133.1 | 124.7 | 35 | 77.1 | 27.7 | 23.7 | 43.1 | 231.7 | 30.4 | 79.6 | 38.8 | 26.6 | 37.5 | 55.1 | 48.8 | 190.4 | 476.4 | 586.4 | 642.4 | 654.4 | 697.2 | 682.4 | 617.9 | 16.8 | 125.1 | 0.3 | 101.5 | 101.8 | 191.8 | 271.3 | 270.1 | -0.24 | 15.2 | 279.6 | 278.3 | 36.6 | 440.8 | 125.2 | -1.9 | 269.6 | 216.2 | 300 | 281 | 112.3
299.6 | 1200 | 2614.5 | 328.6 | 67.14 | 204.28 | 73.1 | 20244.4 | 101.5 | 110.3 | 8.8 | 125.1 | 133.2 | 124.7 | 34.6 | 77.2 | 27.5 | 23.2 | 43.1 | 230.8 | 29.9 | 79.3 | 39.6 | 26.9 | 37.8 | 55 | 48.6 | 190.3 | 475.4 | 585.7 | 641.6 | 653.3 | 695.5 | 681.1 | 616.9 | 16.8 | 125.1 | 0.3 | 101.5 | 101.6 | 191.5 | 271.3 | 270 | -0.24 | 15.2 | 279.4 | 278.6 | 36.7 | 440.8 | 125.4 | -2 | 269.5 | 216.4 | 299.9 | 281.1 | 110.6
299.7 | 1201 | 2614.2 | 328.8 | 67.27 | 204.569 | 73.3 | 20251.1 | 101 | 109.9 | 8.9 | 124.8 | 133.1 | 124.4 | 35.2 | 77.2 | 27.5 | 23 | 42.8 | 230.8 | 29.7 | 79.3 | 39 | 26.9 | 37.9 | 55 | 48.6 | 189.8 | 475 | 584.9 | 641.2 | 653.3 | 695.6 | 680.6 | 616 | 16.8 | 124.9 | 0.3 | 101.5 | 101.7 | 191.6 | 271.5 | 270.2 | -0.25 | 15.2 | 279.8 | 279.1 | 36.8 | 441 | 125.3 | -2 | 269.7 | 216.2 | 300 | 280.9 | 110.6
299.8 | 1200 | 2615.5 | 328.7 | 67.07 | 204.063 | 73.1 | 20257.801 | 100.9 | 109.9 | 9 | 125 | 133.1 | 124.6 | 35 | 77.5 | 27.3 | 22.7 | 43 | 230.4 | 29.6 | 79 | 39.7 | 26.9 | 37.8 | 55 | 48.7 | 189.4 | 473.9 | 584.2 | 639.8 | 651.4 | 693.8 | 679.6 | 615.5 | 15.9 | 125 | 0.3 | 101.5 | 101.4 | 191.4 | 271.7 | 270.4 | -0.25 | 15.1 | 279.9 | 278.7 | 36.7 | 441.1 | 125.4 | -1.9 | 269.9 | 216.3 | 299.8 | 281 | 109.3
299.9 | 1200 | 2615.9 | 328.6 | 67.34 | 204.927 | 73.4 | 20264.5 | 100.8 | 109.6 | 8.8 | 124.9 | 133.2 | 124.4 | 35 | 77.2 | 27.3 | 22.9 | 43 | 231.3 | 30.3 | 79.4 | 38.4 | 26.8 | 37.8 | 55.1 | 48.7 | 189.6 | 475.3 | 586 | 642.1 | 653.9 | 696.7 | 681.5 | 616.4 | 16.5 | 124.9 | 0.3 | 101.5 | 101.8 | 191.7 | 271.8 | 270.5 | -0.24 | 15.1 | 279.7 | 279.1 | 36.8 | 440.7 | 125.4 | -2 | 270 | 215.8 | 299.3 | 280.1 | 111.2
300 | 1200 | 2615.3 | 328.7 | 67.24 | 204.546 | 73.3 | 20271.199 | 101.1 | 109.9 | 8.8 | 124.9 | 133.2 | 124.6 | 34.9 | 77.2 | 27.3 | 23.2 | 43 | 231.5 | 30.3 | 79.2 | 39 | 27 | 38 | 55.1 | 48.7 | 190.2 | 475.8 | 585.9 | 642 | 653.5 | 696.5 | 682.2 | 617.6 | 16.7 | 125 | 0.3 | 101.5 | 101.6 | 191.5 | 271.5 | 270.2 | -0.25 | 15.1 | 279.9 | 278.8 | 36.7 | 440.8 | 125.6 | -1.9 | 269.7 | 216.1 | 299.9 | 281.1 | 110.8
300.1 | 1201 | 2616.1 | 329 | 67.36 | 204.767 | 73.4 | 20278 | 101.2 | 110 | 8.8 | 124.7 | 133.1 | 124.5 | 34.8 | 77 | 27.1 | 23.3 | 42.7 | 231.3 | 30.2 | 79.4 | 38.1 | 26.2 | 37.2 | 55.2 | 48.7 | 190.3 | 476 | 586.7 | 642.7 | 654.5 | 697.2 | 682.1 | 617.1 | 16.7 | 125 | 0.3 | 101.5 | 101.7 | 191.8 | 271.8 | 270.6 | -0.24 | 15.2 | 280.2 | 278.6 | 36.7 | 441 | 125.8 | -2 | 270.1 | 216.2 | 300.2 | 281.1 | 111.9
300.2 | 1200 | 2614.6 | 328.5 | 67.11 | 204.29 | 73.2 | 20284.699 | 101.1 | 110 | 8.9 | 124.8 | 133 | 124.5 | 35.1 | 77.3 | 27.2 | 23 | 43.1 | 230.5 | 29.7 | 79.1 | 39.4 | 26.9 | 38 | 55.2 | 48.8 | 189.9 | 474.6 | 583.9 | 640.4 | 652.2 | 694.6 | 680 | 616 | 16.5 | 124.8 | 0.3 | 101.5 | 101.6 | 191.3 | 271.7 | 270.5 | -0.24 | 15.2 | 279.8 | 279.1 | 36.8 | 440.9 | 126 | -1.9 | 270 | 218.6 | 302.8 | 283.9 | 112.9
300.3 | 1200 | 2614.9 | 328.7 | 67.15 | 204.308 | 73.2 | 20291.4 | 101.5 | 110.1 | 8.7 | 125 | 133.2 | 124.6 | 34.8 | 77.2 | 27 | 22.4 | 42.9 | 230.1 | 29.5 | 79.4 | 38 | 26.9 | 37.9 | 55.2 | 48.8 | 189.3 | 474.3 | 584.6 | 640.3 | 652.4 | 695.2 | 680.3 | 616.3 | 15.9 | 125.1 | 0.3 | 101.5 | 101.8 | 191.6 | 271.1 | 269.9 | -0.25 | 15.2 | 279.7 | 278.4 | 36.8 | 440.7 | 126.2 | -2 | 269.4 | 217.9 | 302.3 | 283 | 111.4
300.4 | 1200 | 2614.8 | 328.6 | 67.17 | 204.406 | 73.3 | 20298.1 | 100.9 | 109.8 | 8.9 | 124.9 | 133.1 | 124.6 | 35.3 | 77.4 | 27 | 23.1 | 43 | 231.3 | 30.4 | 79.2 | 39.4 | 26.9 | 38 | 55.2 | 48.7 | 189.8 | 475.8 | 585.3 | 641.7 | 653.5 | 696.3 | 681.8 | 617.8 | 16.4 | 124.9 | 0.3 | 101.5 | 101.6 | 191.5 | 271.2 | 270 | -0.26 | 15.2 | 279.2 | 278.7 | 36.8 | 440.6 | 126.2 | -2 | 269.5 | 218.2 | 302.6 | 283.3 | 110.6
300.5 | 1201 | 2613.4 | 328.8 | 67.15 | 204.242 | 73.2 | 20304.801 | 101.3 | 110.1 | 8.8 | 125 | 133.1 | 124.7 | 34.8 | 77.3 | 26.8 | 23.1 | 43 | 230.5 | 29.7 | 79.1 | 39 | 27 | 37.9 | 55.2 | 48.8 | 189.8 | 474.4 | 584.4 | 640.3 | 651.8 | 694.4 | 679.4 | 614.7 | 16.4 | 125.1 | 0.3 | 101.5 | 101.8 | 191.6 | 271.2 | 270 | -0.26 | 15.1 | 279.5 | 278.8 | 36.7 | 440.5 | 126.4 | -2 | 269.5 | 217.9 | 302.1 | 282.8 | 109.9
300.6 | 1201 | 2614.9 | 328.8 | 67.07 | 203.996 | 73.2 | 20311.5 | 101.1 | 110 | 8.8 | 125.1 | 133.2 | 124.7 | 34.8 | 77.3 | 26.8 | 23 | 43 | 230.9 | 30.1 | 79 | 39.8 | 26.2 | 37.1 | 55.3 | 48.8 | 189.9 | 474.9 | 584.1 | 640.7 | 652.4 | 695.1 | 680.2 | 615.4 | 16.5 | 125.1 | 0.3 | 101.6 | 101.5 | 191.4 | 271.1 | 269.9 | -0.27 | 15.1 | 279.3 | 278.5 | 36.8 | 440.6 | 126.4 | -1.9 | 269.4 | 218 | 302.3 | 283.2 | 109.1
300.7 | 1201 | 2615.4 | 328.9 | 67.09 | 203.961 | 73.2 | 20318.301 | 98.6 | 108.3 | 9.7 | 124.9 | 133.2 | 124.6 | 35 | 77.4 | 26.6 | 23.1 | 43 | 231 | 30.1 | 79 | 39.6 | 27 | 38 | 55.1 | 48.8 | 189.2 | 475.5 | 585.9 | 641.7 | 652.9 | 695.9 | 681.6 | 616.4 | 16.4 | 125.1 | 0.3 | 101.5 | 101.2 | 191.3 | 271 | 269.8 | -0.25 | 15.1 | 279.3 | 278.7 | 36.6 | 440.4 | 126.7 | -2 | 269.3 | 217.4 | 301.3 | 282.1 | 111.3
300.8 | 1202 | 2616.4 | 329.3 | 67.04 | 203.557 | 73 | 20325 | 101.3 | 110.1 | 8.8 | 125 | 133.2 | 124.6 | 34.9 | 77.7 | 26.6 | 22.7 | 42.9 | 230 | 29.4 | 78.8 | 39.3 | 27.1 | 38 | 55.2 | 48.8 | 188.8 | 474.2 | 584.5 | 640.6 | 652.1 | 693.9 | 679.3 | 614.7 | 15.7 | 125 | 0.3 | 101.5 | 101.4 | 191.5 | 271.2 | 270 | -0.25 | 15.2 | 279 | 278.5 | 36.7 | 440.5 | 126.6 | -1.9 | 269.5 | 217 | 301.3 | 282.1 | 111.5
300.9 | 1199 | 2615 | 328.4 | 67.32 | 205.031 | 73.3 | 20331.699 | 101.7 | 110.3 | 8.6 | 124.8 | 133.1 | 124.4 | 34.5 | 77 | 26.5 | 22.8 | 43 | 230.9 | 30 | 79.4 | 37.5 | 26.9 | 37.9 | 55.3 | 48.8 | 189.5 | 475.2 | 585.5 | 641.6 | 653.4 | 696.2 | 681.2 | 616.1 | 16.5 | 124.8 | 0.3 | 101.5 | 101.7 | 191.4 | 270.9 | 269.7 | -0.27 | 15.1 | 279.1 | 278.3 | 36.7 | 440.4 | 126.8 | -2 | 269.2 | 217.9 | 302.2 | 283 | 109
301 | 1200 | 2615.3 | 328.6 | 67.16 | 204.384 | 73.2 | 20338.4 | 101.2 | 110 | 8.8 | 124.8 | 133 | 124.4 | 34.7 | 77.3 | 26.5 | 23.1 | 42.9 | 231.3 | 30.4 | 79.1 | 38.9 | 27 | 38 | 55.3 | 48.8 | 189.7 | 475.4 | 584.9 | 641.1 | 652.9 | 696.1 | 681.2 | 616.7 | 16.6 | 124.9 | 0.3 | 101.5 | 101.6 | 191.5 | 271.1 | 269.9 | -0.26 | 15.1 | 279 | 278.5 | 36.7 | 440.6 | 126.9 | -2 | 269.3 | 217.7 | 301.6 | 282.6 | 110.8
301.1 | 1200 | 2614.9 | 328.5 | 67.17 | 204.48 | 73.3 | 20345.1 | 100.7 | 109.9 | 9.2 | 125 | 133.2 | 124.7 | 34.8 | 77.2 | 26.5 | 23.2 | 43.1 | 231.3 | 30.2 | 79.3 | 39.1 | 26.5 | 37.5 | 55.3 | 48.7 | 189.8 | 475.9 | 585.8 | 642.2 | 654 | 697.1 | 682.3 | 616.4 | 16.5 | 125.1 | 0.3 | 101.5 | 101.7 | 191.7 | 271.1 | 269.9 | -0.26 | 15.2 | 279.9 | 278.1 | 36.6 | 440.3 | 127.1 | -2 | 269.4 | 217.6 | 301.5 | 282.4 | 110.4
301.2 | 1200 | 2615.9 | 328.6 | 67.08 | 204.115 | 73.2 | 20351.801 | 101.2 | 109.9 | 8.7 | 124.8 | 133 | 124.5 | 35.2 | 77.5 | 26.3 | 23.2 | 42.9 | 230.7 | 29.8 | 79 | 39.3 | 26.9 | 37.8 | 55.2 | 48.7 | 189.3 | 474.5 | 584.7 | 640.4 | 651.8 | 695 | 680.5 | 615.8 | 16.6 | 125 | 0.3 | 101.5 | 101.7 | 191.7 | 271.5 | 270.3 | -0.27 | 15.1 | 280.4 | 279.1 | 36.7 | 440.4 | 127 | -1.9 | 269.8 | 217.3 | 301.3 | 282 | 108.2
301.3 | 1200 | 2615 | 328.8 | 67.06 | 203.982 | 73 | 20358.5 | 101.5 | 110.2 | 8.6 | 124.9 | 133 | 124.5 | 35.2 | 77.4 | 26.2 | 22.9 | 43.1 | 230.4 | 29.6 | 79 | 38.9 | 26.8 | 37.7 | 55.2 | 48.7 | 189.5 | 473.8 | 582.9 | 639.4 | 651 | 693.9 | 679.8 | 617 | 16.1 | 124.9 | 0.3 | 101.5 | 101.6 | 191.5 | 271.7 | 270.4 | -0.29 | 15.1 | 280.3 | 279.3 | 36.7 | 440.5 | 127.1 | -1.9 | 269.9 | 217 | 300.9 | 281.8 | 105.4
301.4 | 1200 | 2614 | 328.6 | 67.24 | 204.671 | 73.3 | 20365.199 | 101.2 | 109.8 | 8.7 | 124.9 | 133.1 | 124.5 | 35.2 | 77.5 | 26.2 | 23.2 | 43 | 232.1 | 30.9 | 78.9 | 39.1 | 27.1 | 37.8 | 55.3 | 48.8 | 189.2 | 476.5 | 586.5 | 643.1 | 654.4 | 698.1 | 683.6 | 619 | 16 | 124.9 | 0.3 | 101.5 | 101.5 | 191.4 | 270.8 | 269.6 | -0.28 | 15.1 | 279.4 | 277.8 | 36.7 | 440.2 | 127 | -2 | 269 | 217.4 | 301.3 | 282.3 | 108.4
301.5 | 1200 | 2614.5 | 328.7 | 67.17 | 204.364 | 73.3 | 20372 | 101.5 | 110.3 | 8.8 | 125 | 133 | 124.6 | 34.6 | 77 | 26.1 | 23.3 | 43.1 | 231.3 | 30.1 | 79.3 | 39 | 26.8 | 37.7 | 55.3 | 48.8 | 190 | 475.1 | 585.1 | 641.3 | 653 | 696.1 | 681.3 | 617.5 | 16.3 | 125.1 | 0.3 | 101.5 | 101.5 | 191.4 | 271.3 | 270.1 | -0.28 | 15.1 | 280.3 | 278.8 | 36.8 | 440.4 | 127.2 | -1.9 | 269.6 | 217.5 | 301.6 | 282.4 | 107.8
301.6 | 1200 | 2614.7 | 328.5 | 67.05 | 204.09 | 73.1 | 20378.699 | 101 | 109.8 | 8.8 | 125.1 | 133.1 | 124.6 | 35 | 77.4 | 25.9 | 22.8 | 43 | 229.7 | 28.9 | 79.1 | 38.8 | 26.9 | 37.8 | 55.2 | 48.7 | 189 | 472.6 | 579.3 | 637.4 | 649.5 | 693 | 678.6 | 614.7 | 16.3 | 125 | 0.3 | 101.5 | 101.5 | 191.4 | 271.6 | 270.4 | -0.33 | 15.2 | 279.9 | 279.2 | 36.9 | 440.3 | 127.2 | -2 | 269.9 | 217.4 | 301.5 | 282.6 | 99.3
301.7 | 1200 | 2614.4 | 328.6 | 67.12 | 204.222 | 73.3 | 20385.4 | 100.7 | 109.5 | 8.9 | 125.1 | 133.2 | 124.6 | 34.2 | 77.3 | 26 | 22.9 | 43 | 231.1 | 30.3 | 79.1 | 38.6 | 26.9 | 37.9 | 55.2 | 48.8 | 189 | 474.7 | 583.8 | 640.5 | 652.2 | 695.6 | 681.5 | 616.4 | 16.3 | 125.1 | 0.3 | 101.5 | 101.6 | 191.4 | 270.9 | 269.7 | -0.3 | 15.2 | 279.7 | 278.3 | 36.6 | 440.4 | 127 | -2 | 269.2 | 217.1 | 300.9 | 282 | 103.4
301.8 | 1200 | 2614.9 | 328.6 | 67.08 | 204.14 | 73.5 | 20392.1 | 101.2 | 110 | 8.8 | 124.9 | 133.1 | 124.6 | 36.2 | 77.6 | 25.9 | 23.4 | 43 | 231.7 | 30.5 | 79.2 | 39 | 26.9 | 37.9 | 55.3 | 48.9 | 190.1 | 475.8 | 585.6 | 642 | 653.5 | 697 | 682.6 | 617.4 | 16.3 | 125 | 0.3 | 101.5 | 101.6 | 191.3 | 271.3 | 270 | -0.31 | 15.1 | 280.1 | 279 | 36.8 | 440.4 | 126.9 | -2 | 269.5 | 217.7 | 301.4 | 282.2 | 104.1
301.9 | 1200 | 2615.3 | 328.5 | 67.17 | 204.457 | 73.3 | 20398.801 | 101.1 | 110.1 | 9 | 125 | 133.1 | 124.6 | 34.8 | 77.5 | 25.8 | 23.1 | 43 | 230.8 | 29.9 | 79.1 | 38.8 | 26.9 | 37.9 | 55.2 | 48.8 | 189.6 | 474.5 | 583.4 | 640.3 | 651.9 | 695.3 | 681 | 616.1 | 16.2 | 125 | 0.3 | 101.5 | 101.5 | 191.2 | 271.4 | 270.2 | -0.3 | 15.1 | 280 | 278.6 | 36.7 | 440.3 | 127 | -2 | 269.7 | 216.7 | 300.5 | 281.2 | 104.8
302 | 1200 | 2614.6 | 328.5 | 67.05 | 204.108 | 73.1 | 20405.5 | 101.6 | 110.2 | 8.6 | 124.7 | 133 | 124.4 | 34.6 | 77.1 | 25.8 | 22.6 | 43.1 | 230 | 29.2 | 78.8 | 38.8 | 26.9 | 37.9 | 55.3 | 48.9 | 188.9 | 472.9 | 581.5 | 638.4 | 650.2 | 693.1 | 679 | 614.6 | 15.7 | 124.8 | 0.3 | 101.5 | 101.6 | 191.3 | 271.7 | 270.5 | -0.28 | 15.1 | 280 | 279.1 | 36.8 | 440.5 | 127.1 | -2 | 270 | 217 | 301.2 | 282.2 | 108.1
302.1 | 1200 | 2615.3 | 328.8 | 67.02 | 203.843 | 73.3 | 20412.199 | 101.2 | 109.9 | 8.7 | 124.9 | 133 | 124.5 | 36.3 | 77.7 | 25.8 | 22.8 | 42.9 | 231.2 | 30.4 | 79.1 | 38.8 | 26.9 | 37.8 | 55.4 | 48.9 | 189.3 | 474.9 | 584.2 | 640.7 | 652.3 | 696.6 | 681.9 | 617.5 | 16.1 | 125 | 0.3 | 101.5 | 101.5 | 191.4 | 271 | 269.8 | -0.26 | 15.1 | 279.8 | 278.9 | 36.7 | 440.1 | 127.2 | -2 | 269.3 | 217.4 | 301.3 | 282.4 | 110.1
302.2 | 1200 | 2613.3 | 328.5 | 67.24 | 204.676 | 73.4 | 20418.9 | 101.4 | 110.1 | 8.7 | 125 | 133 | 124.6 | 35.1 | 77.4 | 25.6 | 23.5 | 43 | 231.7 | 30.6 | 79.1 | 38.8 | 26.9 | 37.9 | 55.4 | 48.9 | 189.7 | 475.6 | 585 | 641.9 | 653.5 | 696.1 | 682 | 617.2 | 16.5 | 125.1 | 0.3 | 101.5 | 101.6 | 191.5 | 271.2 | 270 | -0.27 | 15.1 | 279.7 | 278.2 | 36.7 | 439.8 | 127.4 | -2 | 269.4 | 217 | 300.8 | 281.8 | 109.3
302.3 | 1200 | 2615.6 | 328.8 | 67.09 | 204.039 | 73.1 | 20425.699 | 100.9 | 109.7 | 8.8 | 125.1 | 133 | 124.8 | 34.6 | 77.3 | 25.5 | 22.7 | 42.9 | 230.2 | 29.2 | 78.9 | 38.6 | 26.8 | 37.8 | 55.4 | 48.9 | 189.1 | 473.5 | 582.6 | 639.6 | 651.3 | 694.5 | 680.1 | 616 | 16.2 | 125.1 | 0.3 | 101.5 | 101.6 | 191.6 | 271.9 | 270.7 | -0.26 | 15.1 | 280.5 | 279.3 | 36.7 | 440.2 | 127.5 | -2 | 270.2 | 217 | 300.5 | 281.6 | 110.2
302.4 | 1200 | 2613.8 | 328.4 | 67.02 | 204.066 | 73.3 | 20432.4 | 101.2 | 110 | 8.8 | 125 | 133.1 | 124.6 | 34.6 | 77.2 | 25.6 | 22.4 | 43.1 | 230.4 | 29.6 | 79 | 38.6 | 26.9 | 37.9 | 55.5 | 48.9 | 188.8 | 473.9 | 582.2 | 639.3 | 651.2 | 694.8 | 680 | 614.9 | 16.1 | 125 | 0.3 | 101.5 | 101.6 | 191.3 | 271.1 | 269.9 | -0.25 | 15.1 | 279.8 | 279 | 36.7 | 440.2 | 127.7 | -2 | 269.3 | 217 | 300.8 | 282 | 111.7
302.5 | 1200 | 2613.9 | 328.4 | 67.21 | 204.625 | 73.4 | 20439.1 | 100.8 | 109.8 | 9 | 124.9 | 133.1 | 124.5 | 34.9 | 77.1 | 25.4 | 22.9 | 43.1 | 231.5 | 30.5 | 79.2 | 37.8 | 26.9 | 37.9 | 55.5 | 48.9 | 191.2 | 475.2 | 584.4 | 641.2 | 653.3 | 696.5 | 681.2 | 616.3 | 16.1 | 124.9 | 0.3 | 101.5 | 101.5 | 191.4 | 271 | 269.8 | -0.29 | 15.1 | 279.8 | 278.7 | 36.7 | 439.8 | 127.8 | -2 | 269.3 | 217.3 | 301.3 | 282.3 | 106.2
302.6 | 1201 | 2614.3 | 328.8 | 67.01 | 203.78 | 73.3 | 20445.801 | 101.4 | 110.2 | 8.8 | 125.1 | 133.1 | 124.7 | 35.3 | 77.3 | 25.3 | 22.9 | 43 | 231.1 | 30 | 79.1 | 38.4 | 26.9 | 37.9 | 55.5 | 49 | 189.7 | 474.9 | 584.4 | 641.2 | 653 | 695.8 | 680.8 | 616.1 | 16 | 125.1 | 0.3 | 101.5 | 101.6 | 191.4 | 271.6 | 270.4 | -0.27 | 15.1 | 280.4 | 278.9 | 36.7 | 440.1 | 128 | -2 | 269.9 | 217.4 | 300.9 | 281.9 | 108.7
302.7 | 1200 | 2614.4 | 328.5 | 67.07 | 204.182 | 73.2 | 20452.5 | 100.9 | 109.8 | 8.9 | 125.1 | 133.1 | 124.7 | 35.7 | 77.6 | 25.2 | 22.9 | 43 | 231 | 30 | 78.9 | 38.3 | 26.9 | 37.8 | 55.6 | 49 | 189.4 | 474.8 | 583.1 | 640.8 | 652.6 | 695.1 | 680.2 | 615.3 | 15.6 | 125.1 | 0.3 | 101.5 | 101.6 | 191.4 | 271.2 | 270 | -0.29 | 15.1 | 280.2 | 278.9 | 36.7 | 440 | 128.1 | -2 | 269.5 | 216.7 | 300.1 | 281.3 | 106.2
302.8 | 1201 | 2616.3 | 329 | 67.24 | 204.393 | 73.1 | 20459.199 | 101 | 109.8 | 8.9 | 125 | 133 | 124.6 | 35.1 | 77.6 | 25.3 | 23.1 | 43 | 231.5 | 30.4 | 79 | 38.7 | 26.9 | 37.8 | 55.6 | 48.9 | 189.7 | 475.5 | 585 | 641.9 | 653.5 | 696.3 | 681.7 | 616.4 | 16.2 | 125 | 0.3 | 101.5 | 101.6 | 191.5 | 271.3 | 270.1 | -0.26 | 15.1 | 279.9 | 278.5 | 36.7 | 439.8 | 128.2 | -1.9 | 269.6 | 217 | 300.9 | 282.1 | 110.1
302.9 | 1200 | 2615.8 | 328.6 | 67.09 | 204.192 | 73 | 20465.9 | 101.2 | 109.9 | 8.8 | 125 | 133 | 124.6 | 34 | 77 | 25.1 | 22.9 | 43 | 230.7 | 29.8 | 79.1 | 38.2 | 26.9 | 37.8 | 55.5 | 48.9 | 189.7 | 474.8 | 584 | 640.6 | 652.1 | 695.6 | 680.8 | 615.7 | 16.1 | 125 | 0.3 | 101.5 | 101.5 | 191.5 | 271.2 | 270 | -0.24 | 15.1 | 280.1 | 278.9 | 36.7 | 440 | 128.4 | -1.9 | 269.5 | 216.9 | 300.8 | 281.9 | 112.6
303 | 1199 | 2615.8 | 328.5 | 66.94 | 203.763 | 73.1 | 20472.6 | 100.9 | 109.8 | 8.8 | 125.1 | 133 | 124.7 | 34.9 | 77.2 | 25.1 | 22.6 | 43 | 230.6 | 30 | 79 | 38.4 | 26.9 | 37.8 | 55.6 | 48.9 | 189.5 | 474.4 | 583.9 | 640.4 | 652.1 | 694.9 | 680.7 | 616.1 | 16.2 | 125 | 0.3 | 101.5 | 101.5 | 191.2 | 271.4 | 270.2 | -0.25 | 15.2 | 280.2 | 278.6 | 36.8 | 439.9 | 128.3 | -2 | 269.6 | 217.3 | 300.8 | 282.1 | 111.3
303.1 | 1201 | 2615.2 | 328.9 | 67.04 | 203.849 | 73.3 | 20479.301 | 101.2 | 110.2 | 9.1 | 125.1 | 132.9 | 124.8 | 35.8 | 77.5 | 25 | 22.7 | 42.9 | 231 | 29.9 | 79.2 | 38.4 | 26.9 | 37.7 | 55.5 | 49 | 190.1 | 474.9 | 583.2 | 640.6 | 652.5 | 695.8 | 681.3 | 616.5 | 16.3 | 125.1 | 0.3 | 101.5 | 101.4 | 191.4 | 271.4 | 270.2 | -0.26 | 15.1 | 280.2 | 279 | 36.8 | 439.9 | 128.4 | -2 | 269.7 | 217.1 | 300.5 | 281.4 | 109.7
303.2 | 1200 | 2614.7 | 328.6 | 67.12 | 204.282 | 73.3 | 20486 | 101.1 | 109.9 | 8.8 | 124.9 | 133 | 124.6 | 35.6 | 77.7 | 25.1 | 22.8 | 43.1 | 231.2 | 30.1 | 79.1 | 38.4 | 27 | 37.9 | 55.7 | 49 | 189.6 | 474.6 | 583.8 | 640.6 | 652.5 | 695.5 | 680.8 | 616.3 | 16.1 | 125 | 0.3 | 101.5 | 101.6 | 191.5 | 271.7 | 270.5 | -0.26 | 15.1 | 280.6 | 279 | 36.7 | 439.4 | 128.5 | -1.9 | 269.9 | 216.5 | 299.9 | 281.1 | 110.2
303.3 | 1199 | 2614.8 | 328.4 | 67.2 | 204.628 | 73.2 | 20492.699 | 101.4 | 110.1 | 8.7 | 124.9 | 133 | 124.5 | 35 | 77.3 | 25 | 23 | 43 | 231.7 | 30.5 | 79.1 | 38.6 | 26.9 | 37.8 | 55.6 | 49 | 190 | 475.7 | 585.9 | 642.6 | 654.2 | 696.6 | 682.1 | 617.6 | 16 | 124.9 | 0.3 | 101.5 | 101.6 | 191.3 | 271.2 | 270 | -0.27 | 15.1 | 280.1 | 278.5 | 36.7 | 439.6 | 128.6 | -2 | 269.5 | 217.6 | 301.1 | 282 | 108.4
303.4 | 1200 | 2613.8 | 328.5 | 67.14 | 204.401 | 73.4 | 20499.5 | 101.3 | 110 | 8.7 | 125 | 133.1 | 124.5 | 35.2 | 77.3 | 24.9 | 23.2 | 43 | 231.6 | 30.4 | 79.1 | 38.4 | 26.9 | 37.9 | 55.7 | 49 | 190.2 | 475.4 | 585.4 | 641.8 | 653.6 | 695.8 | 681.3 | 617.2 | 16.4 | 125 | 0.3 | 101.5 | 101.5 | 191.5 | 271.2 | 270 | -0.27 | 15.1 | 280.2 | 278.6 | 36.8 | 439.6 | 128.8 | -2 | 269.5 | 216.7 | 300.3 | 281.1 | 108.9
303.5 | 1200 | 2614.5 | 328.5 | 66.98 | 203.879 | 73.2 | 20506.199 | 101 | 109.8 | 8.8 | 125 | 133.1 | 124.6 | 35.2 | 77.5 | 24.8 | 22.7 | 42.9 | 230.4 | 29.6 | 79 | 38.6 | 26.9 | 37.9 | 55.7 | 49 | 189.4 | 473.8 | 582.8 | 639.5 | 651.3 | 694.3 | 679.9 | 615.1 | 15.5 | 125.1 | 0.3 | 101.5 | 101.5 | 191.4 | 271.1 | 269.9 | -0.28 | 15.1 | 280.1 | 278.6 | 36.7 | 439.6 | 128.9 | -2 | 269.4 | 216.7 | 300.3 | 281.5 | 106.9
303.6 | 1200 | 2614.7 | 328.5 | 67.04 | 204.1 | 73.3 | 20512.9 | 100.5 | 109.2 | 8.7 | 125 | 133 | 124.6 | 34.9 | 77.5 | 24.8 | 22.4 | 43 | 230.5 | 29.7 | 78.9 | 38.2 | 26.9 | 37.9 | 55.8 | 49.1 | 188.8 | 474 | 583.9 | 640.3 | 651.7 | 694.5 | 679.9 | 615.5 | 16 | 125 | 0.3 | 101.5 | 101.6 | 191.5 | 271.2 | 270 | -0.28 | 15.1 | 280.2 | 278.7 | 36.8 | 439.7 | 129 | -2 | 269.4 | 216.9 | 300.4 | 281.6 | 107.6
303.7 | 1199 | 2614.4 | 328.4 | 67.09 | 204.292 | 73.3 | 20519.6 | 101.4 | 110.1 | 8.7 | 125 | 133 | 124.6 | 34.7 | 77.1 | 24.8 | 22.7 | 43 | 231.3 | 30.3 | 79.1 | 38.3 | 26.9 | 37.9 | 55.8 | 49.1 | 190.3 | 475.3 | 585.2 | 641.9 | 653.3 | 696.5 | 681.8 | 616.7 | 16.2 | 125 | 0.3 | 101.5 | 101.5 | 191.2 | 271.1 | 269.9 | -0.28 | 15.1 | 280.1 | 278.8 | 36.8 | 439.6 | 129.3 | -2 | 269.4 | 216.7 | 300.2 | 281.2 | 107.4
303.8 | 1198 | 2615.2 | 328.1 | 67.12 | 204.564 | 73.4 | 20526.301 | 101.4 | 110.3 | 8.9 | 124.9 | 133.1 | 124.5 | 35.1 | 77.5 | 24.6 | 23 | 43 | 231.7 | 30.4 | 79.2 | 38.2 | 26.9 | 37.9 | 55.8 | 49.1 | 189.8 | 475.4 | 585.7 | 642 | 653.6 | 696.3 | 681.5 | 616.6 | 16.3 | 124.9 | 0.3 | 101.4 | 101.5 | 191 | 271.1 | 269.9 | -0.27 | 15.1 | 280 | 278.3 | 36.7 | 439.7 | 129.3 | -1.9 | 269.4 | 216.9 | 300.4 | 281.4 | 109.8
303.9 | 1199 | 2615.1 | 328.5 | 67.22 | 204.636 | 73.4 | 20533 | 101.5 | 110.1 | 8.6 | 125 | 133.1 | 124.7 | 35.9 | 77.9 | 24.6 | 22.8 | 43.1 | 231.3 | 30.2 | 79.3 | 38.1 | 26.9 | 37.9 | 55.8 | 49.2 | 189.8 | 475.1 | 584.9 | 641.2 | 652.9 | 695.9 | 681.5 | 616.6 | 16.1 | 125.1 | 0.3 | 101.5 | 101.6 | 191.6 | 271.2 | 270 | -0.27 | 15.1 | 280.2 | 278.7 | 36.8 | 439.3 | 129.3 | -1.9 | 269.5 | 217.1 | 300.4 | 281.4 | 107.7
304 | 1202 | 2616 | 329.3 | 67.17 | 203.987 | 73.2 | 20539.699 | 101.9 | 110.7 | 8.9 | 125.2 | 133.1 | 124.7 | 34.6 | 77.3 | 24.5 | 22.7 | 43.1 | 231.1 | 30 | 79.4 | 38.4 | 26.9 | 38 | 55.9 | 49.1 | 190.5 | 474.6 | 584.7 | 640.9 | 652.5 | 695.6 | 680.9 | 615.8 | 16.2 | 125.1 | 0.3 | 101.5 | 101.6 | 191.4 | 271.7 | 270.5 | -0.28 | 15.1 | 280.8 | 279.3 | 36.7 | 439.5 | 129.4 | -2 | 270 | 216.6 | 299.9 | 281.1 | 105.8
304.1 | 1200 | 2614.4 | 328.5 | 66.92 | 203.717 | 73.1 | 20546.4 | 101 | 109.9 | 8.8 | 125.1 | 133.1 | 124.6 | 35.5 | 77.5 | 24.5 | 22.3 | 42.9 | 230.2 | 29.4 | 79 | 38.2 | 26.9 | 37.9 | 55.9 | 49.1 | 189.5 | 473.2 | 583.2 | 639.4 | 651 | 693.5 | 678.9 | 614 | 16 | 125 | 0.3 | 101.5 | 101.5 | 191.4 | 271.6 | 270.4 | -0.26 | 15.1 | 280.4 | 279.3 | 36.7 | 439.4 | 129.5 | -2 | 269.9 | 216.5 | 300.1 | 281.2 | 109.4
304.2 | 1199 | 2614.3 | 328.3 | 67.17 | 204.615 | 73.3 | 20553.1 | 100.4 | 109.4 | 9 | 124.9 | 133.1 | 124.6 | 35 | 77.6 | 24.4 | 22.4 | 43 | 231 | 29.9 | 79 | 38.2 | 26.8 | 37.9 | 55.9 | 49.2 | 189.3 | 474.4 | 584.8 | 640.9 | 652.4 | 695.6 | 681.1 | 615.7 | 16.1 | 125 | 0.3 | 101.4 | 101.6 | 191.3 | 271.5 | 270.3 | -0.27 | 15.1 | 280.5 | 279.5 | 36.8 | 439.4 | 129.6 | -2 | 269.8 | 216.9 | 300.3 | 281.4 | 108.3
304.3 | 1199 | 2615 | 328.5 | 67.24 | 204.718 | 73.4 | 20559.801 | 101 | 109.9 | 8.9 | 125 | 133 | 124.6 | 34.5 | 77.4 | 24.3 | 23.1 | 43 | 231.9 | 30.4 | 79.2 | 38.3 | 26.8 | 37.9 | 55.9 | 49.1 | 190.2 | 476 | 585 | 642.5 | 654.1 | 697.3 | 682.6 | 617.3 | 16.4 | 125 | 0.3 | 101.4 | 101.6 | 191.4 | 271.6 | 270.4 | -0.26 | 15.1 | 280.7 | 279.1 | 36.7 | 439.5 | 129.5 | -2 | 269.8 | 216.6 | 300.3 | 281.3 | 110.5
304.4 | 1200 | 2613.7 | 328.4 | 67.01 | 204.082 | 73.2 | 20566.5 | 101.4 | 110.1 | 8.7 | 124.9 | 133.1 | 124.5 | 34.5 | 77.3 | 24.3 | 22.4 | 42.9 | 230.1 | 29.2 | 78.9 | 38.2 | 26.8 | 37.7 | 56 | 49.2 | 189.5 | 473.2 | 583.3 | 639.1 | 650.9 | 693.6 | 679 | 614 | 15.6 | 124.9 | 0.3 | 101.4 | 101.7 | 191.5 | 271.6 | 270.4 | -0.27 | 15.1 | 280.7 | 279 | 36.7 | 439.5 | 129.6 | -1.9 | 269.8 | 216.9 | 300.3 | 281.5 | 107.9
304.5 | 1200 | 2613.8 | 328.6 | 67.12 | 204.276 | 73.4 | 20573.199 | 101 | 109.9 | 8.8 | 125 | 133 | 124.6 | 34.7 | 77.2 | 24.3 | 22.4 | 42.9 | 231.1 | 29.9 | 79 | 37.9 | 26.8 | 37.8 | 55.9 | 49.1 | 187.8 | 474.6 | 584.8 | 641 | 652.9 | 695.7 | 681.2 | 616.6 | 16 | 125 | 0.3 | 101.4 | 101.6 | 191.4 | 271.7 | 270.5 | -0.25 | 15.1 | 280.7 | 279 | 36.8 | 439.4 | 129.6 | -2 | 270 | 216.8 | 300.3 | 281.4 | 111.3
304.6 | 1199 | 2616.9 | 328.5 | 67.16 | 204.466 | 73.3 | 20580 | 101.1 | 109.4 | 8.3 | 125 | 132.9 | 124.5 | 34.9 | 77.3 | 24.2 | 22.8 | 43 | 231.7 | 30.6 | 79.1 | 38.1 | 26.9 | 37.9 | 56 | 49.2 | 189.2 | 475.5 | 584.8 | 641.7 | 653.5 | 696.8 | 682.2 | 616.4 | 16.5 | 125 | 0.3 | 101.4 | 101.6 | 191.4 | 271.3 | 270.1 | -0.27 | 15.1 | 280.6 | 279.2 | 36.6 | 439.5 | 129.5 | -2 | 269.6 | 216.6 | 300 | 280.9 | 108.5
304.7 | 1199 | 2613.8 | 328.3 | 67.15 | 204.53 | 73.3 | 20586.699 | 101.4 | 110.2 | 8.7 | 125.1 | 133 | 124.6 | 35.1 | 77.6 | 24.2 | 22.8 | 43 | 231.4 | 30.2 | 79.1 | 38.1 | 26.9 | 37.9 | 56 | 49.2 | 190.2 | 474.8 | 584.5 | 640.8 | 652.5 | 695.8 | 681.4 | 616.2 | 16.3 | 124.9 | 0.3 | 101.4 | 101.7 | 191.3 | 271.5 | 270.3 | -0.28 | 15.1 | 280.4 | 278.7 | 36.8 | 439.3 | 129.6 | -1.9 | 269.7 | 216.5 | 300.1 | 281.2 | 107.7
304.8 | 1200 | 2616.5 | 328.9 | 67.04 | 203.848 | 73.1 | 20593.4 | 101.5 | 110.2 | 8.8 | 125.1 | 133 | 124.7 | 35 | 77.5 | 24.1 | 22.3 | 43.1 | 230.2 | 29.4 | 79 | 38.1 | 26.9 | 37.9 | 56.1 | 49.3 | 189.4 | 473.5 | 583.2 | 639.7 | 651.3 | 694.3 | 680.1 | 614.7 | 16.3 | 125.1 | 0.3 | 101.4 | 101.8 | 191.8 | 271.8 | 270.6 | -0.28 | 15.1 | 280.8 | 279.2 | 36.7 | 439.6 | 129.6 | -2 | 270.1 | 216.2 | 299.6 | 280.6 | 107.4
304.9 | 1201 | 2616.1 | 329 | 67.13 | 204.008 | 73.4 | 20600.1 | 100.8 | 109.7 | 8.9 | 124.9 | 132.9 | 124.5 | 35.2 | 77.3 | 24 | 22.7 | 43 | 231.5 | 30.2 | 79.1 | 38.3 | 26.8 | 37.7 | 55.9 | 49.2 | 189.5 | 475.5 | 586.1 | 642.6 | 654 | 696.8 | 682.1 | 615.2 | 16.3 | 124.9 | 0.3 | 101.4 | 101.6 | 191.6 | 271.7 | 270.5 | -0.28 | 15.1 | 280.9 | 278.7 | 36.8 | 439.5 | 129.5 | -2 | 270 | 216.8 | 300.1 | 281.2 | 107.1
305 | 1199 | 2615.6 | 328.5 | 67.2 | 204.526 | 73.4 | 20606.801 | 101.2 | 109.9 | 8.7 | 124.9 | 133.1 | 124.5 | 34.6 | 77.1 | 24 | 23.1 | 42.9 | 231.8 | 30.4 | 79.1 | 38.5 | 26.9 | 37.8 | 56 | 49.2 | 190 | 475.7 | 585.3 | 642 | 653.7 | 696.8 | 682.7 | 617.8 | 16.3 | 124.9 | 0.3 | 101.4 | 101.6 | 191.4 | 271.5 | 270.3 | -0.28 | 15.2 | 280.4 | 278.6 | 36.8 | 439.4 | 129.6 | -2 | 269.7 | 216.5 | 300 | 281.3 | 107.3
305.1 | 1200 | 2612.9 | 328.4 | 67.14 | 204.412 | 73.5 | 20613.5 | 101 | 109.9 | 8.9 | 124.9 | 133 | 124.6 | 34.6 | 77.3 | 24 | 22.9 | 42.9 | 231.2 | 29.9 | 79.1 | 37.9 | 26.9 | 37.8 | 56 | 49.3 | 189.8 | 474.9 | 583.5 | 640.1 | 652.1 | 696.3 | 682.3 | 617.4 | 16.4 | 125 | 0.3 | 101.4 | 101.5 | 191.2 | 271.5 | 270.3 | -0.27 | 15.1 | 280.5 | 278.7 | 36.7 | 439 | 129.5 | -2 | 269.7 | 216.5 | 300 | 281.2 | 109.4
305.2 | 1201 | 2616.3 | 328.9 | 67.04 | 203.819 | 73.3 | 20620.199 | 101.6 | 110.2 | 8.6 | 125 | 133 | 124.5 | 35.4 | 77.4 | 23.9 | 22.5 | 43 | 230.7 | 29.6 | 79 | 38.2 | 26.9 | 37.9 | 56 | 49.2 | 189.8 | 474.1 | 583.5 | 640.7 | 652.2 | 695.1 | 680.6 | 616.1 | 16.2 | 125 | 0.3 | 101.4 | 101.7 | 191.5 | 271.9 | 270.8 | -0.27 | 15.1 | 281.2 | 278.9 | 36.7 | 439.5 | 129.6 | -2 | 270.2 | 216.1 | 299.8 | 280.9 | 108.8
305.3 | 1200 | 2615 | 328.6 | 67.13 | 204.293 | 73.3 | 20626.9 | 101.2 | 110 | 8.8 | 124.9 | 133.1 | 124.6 | 34.8 | 77.3 | 24 | 22.6 | 42.9 | 231 | 29.8 | 79 | 38 | 26.8 | 37.8 | 56 | 49.2 | 189.6 | 474.5 | 584.4 | 640.8 | 652.6 | 695.4 | 681.1 | 615.5 | 16.5 | 125 | 0.3 | 101.4 | 101.6 | 191.4 | 271.8 | 270.6 | -0.28 | 15.1 | 281.1 | 279.2 | 36.7 | 439.5 | 129.6 | -1.9 | 270.1 | 216.4 | 299.8 | 281 | 105.9
305.4 | 1200 | 2616.6 | 328.8 | 67.09 | 204.016 | 73.2 | 20633.6 | 100.9 | 109.7 | 8.8 | 125 | 133.1 | 124.6 | 34.7 | 77.5 | 23.9 | 22.6 | 43 | 230.9 | 29.7 | 79 | 38 | 26.8 | 37.9 | 56 | 49.2 | 189.1 | 474.3 | 584.1 | 640.5 | 652.3 | 695 | 680.9 | 614.9 | 16.1 | 125 | 0.3 | 101.4 | 101.6 | 191.4 | 271.8 | 270.7 | -0.27 | 15.1 | 281.3 | 279.5 | 36.7 | 439.4 | 129.6 | -2 | 270.1 | 216.9 | 300.5 | 281.8 | 108.4
305.5 | 1200 | 2613.8 | 328.4 | 67.14 | 204.429 | 73.5 | 20640.4 | 100.9 | 109.8 | 8.9 | 124.8 | 132.9 | 124.5 | 35 | 77.2 | 23.8 | 22.6 | 42.9 | 231.5 | 30.2 | 79 | 37.9 | 26.8 | 37.9 | 55.9 | 49.2 | 190 | 475.2 | 584 | 641.5 | 653.1 | 696.6 | 681.8 | 616.2 | 16.2 | 125 | 0.3 | 101.4 | 101.4 | 191.1 | 271.6 | 270.4 | -0.27 | 15.1 | 281.1 | 279 | 36.8 | 439.4 | 129.6 | -2 | 269.8 | 216.2 | 299.8 | 280.7 | 109
305.6 | 1201 | 2615.3 | 328.8 | 67.19 | 204.328 | 73.6 | 20647.1 | 101.3 | 110.1 | 8.8 | 125 | 133 | 124.6 | 35 | 77.5 | 23.9 | 23 | 43 | 231.9 | 30.4 | 79.3 | 38.2 | 26.9 | 37.9 | 56 | 49.3 | 190.2 | 475.8 | 585.5 | 642.3 | 653.8 | 697.5 | 682.7 | 616.8 | 16.3 | 125 | 0.3 | 101.4 | 101.6 | 191.5 | 271.7 | 270.5 | -0.27 | 15.1 | 281.4 | 279.5 | 36.8 | 439.6 | 129.5 | -2 | 270 | 216.8 | 300.2 | 281.1 | 108.6
305.7 | 1201 | 2616.9 | 329.1 | 67.1 | 203.872 | 73.4 | 20653.801 | 100.8 | 109.8 | 9 | 124.9 | 133 | 124.6 | 36.1 | 78 | 23.8 | 22.8 | 43 | 231.1 | 29.7 | 79.1 | 38 | 26.8 | 37.8 | 55.9 | 49.2 | 189.9 | 474.6 | 583.1 | 640.8 | 652.5 | 696.1 | 681.3 | 616.2 | 16.3 | 124.9 | 0.3 | 101.4 | 101.7 | 191.5 | 272.2 | 271 | -0.25 | 15.2 | 281.9 | 279.9 | 36.8 | 439.3 | 129.6 | -2 | 270.4 | 216.8 | 300 | 281.2 | 110.4
305.8 | 1198 | 2615.7 | 328.3 | 67.22 | 204.764 | 73.5 | 20660.5 | 101.1 | 109.9 | 8.8 | 125 | 133 | 124.6 | 34.9 | 77.6 | 23.9 | 22.4 | 43.1 | 230.9 | 29.7 | 79.2 | 37.9 | 26.9 | 37.9 | 56.1 | 49.2 | 189.8 | 474 | 581.7 | 639.6 | 651.7 | 695.4 | 681 | 615.5 | 16.4 | 125.1 | 0.3 | 101.4 | 101.5 | 191.4 | 272.1 | 270.9 | -0.28 | 15.1 | 281.7 | 279.2 | 36.8 | 439.3 | 129.5 | -2 | 270.3 | 216.2 | 299.7 | 280.6 | 106.9
305.9 | 1201 | 2615.1 | 328.8 | 67.12 | 204.099 | 73.4 | 20667.199 | 101 | 109.9 | 8.9 | 125 | 133 | 124.6 | 34.8 | 77.2 | 23.8 | 22.6 | 43 | 231.5 | 30.2 | 79.2 | 37.9 | 26.7 | 37.9 | 55.9 | 49.2 | 189.1 | 474.8 | 584.2 | 641.2 | 652.9 | 696.3 | 681.7 | 617.2 | 16.4 | 125 | 0.3 | 101.4 | 101.5 | 191.3 | 271.8 | 270.6 | -0.28 | 15.1 | 281.5 | 278.9 | 36.6 | 439.1 | 129.6 | -2 | 270 | 216.7 | 300.3 | 281.4 | 107.8
306 | 1201 | 2616.3 | 328.9 | 67.2 | 204.279 | 73.3 | 20673.9 | 101 | 109.8 | 8.8 | 124.9 | 133 | 124.5 | 34.9 | 77.3 | 23.8 | 22.9 | 43 | 231.7 | 30.4 | 79.3 | 37.8 | 26.9 | 37.7 | 56 | 49.2 | 190.4 | 475.5 | 584 | 641.2 | 653 | 697.3 | 682.4 | 617.9 | 16.3 | 124.9 | 0.3 | 101.4 | 101.8 | 191.8 | 271.5 | 270.3 | -0.27 | 15.1 | 281.2 | 279 | 36.7 | 439.3 | 129.6 | -2 | 269.7 | 216.1 | 300 | 281.1 | 108.8
306.1 | 1199 | 2614.4 | 328.3 | 67.04 | 204.199 | 73.6 | 20680.6 | 101.2 | 110 | 8.8 | 125.2 | 133 | 124.7 | 34.8 | 77.6 | 23.8 | 22.8 | 43 | 231.6 | 30.3 | 79.2 | 38 | 27 | 37.9 | 56 | 49.3 | 190.4 | 475.3 | 584 | 641.5 | 653.5 | 696.6 | 682 | 617.8 | 16.6 | 125.2 | 0.3 | 101.4 | 101.8 | 191.6 | 271.5 | 270.3 | -0.28 | 15.2 | 281.3 | 278.7 | 36.7 | 439.2 | 129.6 | -2 | 269.7 | 216.7 | 300 | 281.2 | 106.6
306.2 | 1199 | 2614.6 | 328.2 | 67.27 | 204.964 | 73.5 | 20687.4 | 101.3 | 110 | 8.7 | 125 | 133.1 | 124.6 | 35.3 | 77.6 | 23.8 | 22.7 | 42.9 | 231.2 | 29.8 | 79.3 | 38 | 26.9 | 37.8 | 56 | 49.3 | 190.6 | 474.5 | 582.4 | 639.6 | 651.6 | 695.8 | 681.5 | 617.3 | 16.5 | 124.9 | 0.3 | 101.4 | 101.6 | 191.3 | 271.9 | 270.7 | -0.29 | 15.1 | 281.7 | 279.4 | 36.7 | 439.1 | 129.5 | -2 | 270.2 | 216.5 | 299.7 | 280.7 | 106
306.3 | 1200 | 2616.4 | 328.7 | 67.15 | 204.288 | 73.4 | 20694.1 | 100.8 | 109.7 | 8.9 | 125 | 133 | 124.6 | 34.5 | 77.4 | 23.8 | 22.4 | 43 | 230.9 | 29.5 | 79.2 | 37.8 | 26.8 | 37.8 | 56 | 49.2 | 190 | 473.8 | 583.6 | 640.3 | 651.9 | 695.2 | 680.9 | 615.2 | 16.3 | 125 | 0.3 | 101.4 | 101.7 | 191.6 | 272.3 | 271.2 | -0.28 | 15.1 | 282.1 | 280.2 | 36.7 | 439.4 | 129.5 | -2 | 270.6 | 216.6 | 300 | 281 | 107.5
306.4 | 1200 | 2614.4 | 328.5 | 67.06 | 204.145 | 73.3 | 20700.801 | 100.9 | 109.8 | 9 | 125.3 | 133 | 124.9 | 35.1 | 77.3 | 23.7 | 22.4 | 43 | 231.3 | 30 | 79.1 | 38.4 | 26.9 | 37.8 | 55.9 | 49.2 | 190.1 | 474.8 | 584.1 | 641.4 | 653 | 696.1 | 681.4 | 616.2 | 16 | 125.3 | 0.3 | 101.4 | 101.6 | 191.3 | 271.6 | 270.4 | -0.29 | 15.2 | 281.4 | 279.2 | 36.8 | 439.2 | 129.5 | -2 | 269.8 | 216.3 | 299.8 | 280.9 | 105.2
306.5 | 1200 | 2614.9 | 328.6 | 67.18 | 204.469 | 73.4 | 20707.5 | 101.4 | 110.1 | 8.7 | 124.9 | 132.9 | 124.5 | 35.3 | 77.4 | 23.8 | 22.8 | 42.9 | 231.7 | 30.2 | 79.2 | 38.4 | 26.8 | 37.7 | 55.9 | 49.3 | 190.2 | 474.9 | 583.7 | 640.9 | 652.6 | 695.9 | 681.4 | 616.2 | 16.2 | 124.9 | 0.3 | 101.4 | 101.7 | 191.5 | 271.7 | 270.5 | -0.28 | 15.2 | 281.8 | 279.5 | 36.8 | 439.2 | 129.6 | -1.9 | 269.9 | 216.5 | 299.7 | 280.9 | 107.1
306.6 | 1200 | 2615.7 | 328.8 | 67.04 | 203.891 | 73.2 | 20714.199 | 101.4 | 110.1 | 8.7 | 125.1 | 133 | 124.7 | 35.4 | 77.5 | 23.8 | 22.5 | 43 | 230.8 | 29.6 | 79.2 | 38.3 | 26.8 | 37.8 | 56 | 49.2 | 190.1 | 474 | 582.6 | 639.7 | 651.7 | 695 | 680.4 | 615.4 | 16.4 | 125.1 | 0.3 | 101.4 | 101.7 | 191.4 | 272 | 270.8 | -0.27 | 15.1 | 282 | 279.3 | 36.8 | 439.4 | 129.5 | -2 | 270.2 | 216.2 | 299.5 | 280.7 | 108.5
306.7 | 1200 | 2615.9 | 328.8 | 67.17 | 204.288 | 73.3 | 20720.9 | 100.5 | 109.5 | 9 | 124.8 | 132.9 | 124.4 | 35 | 77.4 | 23.7 | 22.6 | 42.9 | 231.2 | 30 | 79.1 | 38.4 | 26.8 | 37.8 | 55.9 | 49.2 | 190 | 474.6 | 583 | 640.2 | 652.1 | 695.6 | 681 | 615.1 | 16.5 | 124.8 | 0.3 | 101.4 | 101.6 | 191.6 | 271.7 | 270.5 | -0.26 | 15.1 | 281.8 | 279.3 | 36.7 | 439.1 | 129.6 | -2 | 269.9 | 217.1 | 300.5 | 281.9 | 109.8
306.8 | 1200 | 2615.1 | 328.6 | 67.18 | 204.459 | 73.4 | 20727.6 | 101.1 | 110 | 9 | 125 | 133.1 | 124.6 | 34.5 | 77.1 | 23.7 | 22.8 | 43 | 231.8 | 30.4 | 79.4 | 38.7 | 26.9 | 37.9 | 56 | 49.3 | 190.6 | 475.4 | 584.3 | 641.6 | 653.5 | 697 | 682.1 | 616.3 | 16.4 | 125.1 | 0.3 | 101.4 | 101.5 | 191.4 | 271.7 | 270.5 | -0.27 | 15.1 | 281.9 | 279.2 | 36.6 | 439.2 | 129.6 | -2 | 269.9 | 216.5 | 299.6 | 280.6 | 108.8
306.9 | 1200 | 2613.1 | 328.5 | 67.17 | 204.469 | 73.5 | 20734.301 | 100.7 | 109.5 | 8.8 | 125.1 | 133.1 | 124.7 | 33.9 | 77.1 | 23.6 | 23.3 | 43 | 232.1 | 30.4 | 79.5 | 39 | 26.9 | 37.8 | 55.8 | 49.2 | 190.6 | 475.8 | 582.7 | 640.6 | 652.6 | 697.4 | 683 | 617.3 | 16.5 | 125.1 | 0.3 | 101.4 | 101.6 | 191.3 | 271.6 | 270.4 | -0.26 | 15.2 | 281.9 | 279.2 | 36.7 | 439.2 | 129.7 | -1.9 | 269.8 | 215.7 | 299.3 | 280.3 | 108.3
307 | 1200 | 2615.1 | 328.6 | 66.91 | 203.627 | 73.3 | 20741.1 | 101 | 109.7 | 8.7 | 125.1 | 133.1 | 124.7 | 36 | 77.6 | 23.6 | 22.7 | 42.9 | 230.9 | 29.6 | 79.1 | 38.6 | 26.9 | 37.8 | 55.8 | 49.2 | 190.2 | 474.2 | 583.8 | 640.1 | 651.6 | 695.2 | 680.4 | 615 | 16.4 | 125.1 | 0.3 | 101.4 | 101.6 | 191.4 | 272 | 270.8 | -0.29 | 15.1 | 282.1 | 279.2 | 36.7 | 439.4 | 129.3 | -2 | 270.2 | 216.5 | 300.2 | 281.3 | 106.3
307.1 | 1200 | 2613.2 | 328.4 | 67.25 | 204.784 | 73.4 | 20747.801 | 101.3 | 110.2 | 8.9 | 125.5 | 133 | 124.9 | 35.3 | 77.7 | 23.7 | 22.5 | 43 | 231.1 | 29.7 | 79.3 | 38.7 | 26.9 | 37.8 | 55.8 | 49.2 | 190.3 | 474.4 | 583.8 | 640.6 | 652.4 | 695.9 | 681.3 | 616.3 | 16.5 | 125.4 | 0.3 | 101.4 | 101.7 | 191.4 | 272.1 | 270.9 | -0.27 | 15.1 | 282.3 | 279.5 | 36.7 | 439.4 | 129.1 | -2 | 270.3 | 215.7 | 299.5 | 280.5 | 108.8
307.2 | 1200 | 2614.8 | 328.6 | 67.27 | 204.706 | 73.4 | 20754.5 | 101.4 | 110.2 | 8.8 | 125 | 133.1 | 124.7 | 34.4 | 76.9 | 23.7 | 23.2 | 43 | 232.1 | 30.4 | 79.3 | 38.6 | 27 | 37.9 | 55.8 | 49.2 | 190.8 | 475.8 | 584.9 | 641.7 | 653.3 | 697.2 | 682.6 | 616.9 | 16.5 | 125.1 | 0.3 | 101.4 | 101.6 | 191.4 | 271.9 | 270.7 | -0.27 | 15.1 | 282.2 | 279.4 | 36.7 | 439.4 | 129 | -2 | 270.1 | 216.4 | 299.6 | 280.6 | 108.9
307.3 | 1200 | 2614.8 | 328.6 | 67.08 | 204.105 | 73.2 | 20761.199 | 101.7 | 110.1 | 8.4 | 124.9 | 133 | 124.4 | 34.6 | 76.8 | 23.7 | 22.4 | 43 | 230.6 | 29.4 | 79.1 | 38.5 | 26.8 | 37.7 | 55.7 | 49.1 | 190 | 473.6 | 582.8 | 639.9 | 651.6 | 694.8 | 679.9 | 615.2 | 16.3 | 124.9 | 0.3 | 101.4 | 101.6 | 191.5 | 272.1 | 270.9 | -0.26 | 15.1 | 282.4 | 279.5 | 36.7 | 439.8 | 129.1 | -2 | 270.3 | 216.5 | 300.1 | 281.5 | 109.4
307.4 | 1199 | 2614.5 | 328.4 | 67.1 | 204.324 | 73.6 | 20767.9 | 101.3 | 109.8 | 8.5 | 125 | 133 | 124.6 | 36.1 | 77.6 | 23.6 | 22.7 | 42.9 | 231.4 | 29.9 | 79.2 | 38.1 | 26.8 | 37.7 | 55.6 | 49.2 | 190.1 | 474.7 | 583 | 640.6 | 652.5 | 696.2 | 681.3 | 616.7 | 15.8 | 125 | 0.3 | 101.4 | 101.8 | 191.7 | 271.8 | 270.6 | -0.27 | 15.1 | 282.2 | 279.3 | 36.7 | 439.6 | 129.1 | -2 | 270 | 216.7 | 300.2 | 281.2 | 107.9
307.5 | 1200 | 2614.4 | 328.4 | 67.27 | 204.836 | 73.6 | 20774.6 | 101.6 | 110.1 | 8.5 | 124.8 | 132.9 | 124.5 | 35.2 | 77.4 | 23.6 | 22.8 | 42.9 | 231.6 | 30.2 | 79.1 | 38.4 | 26.9 | 37.8 | 55.7 | 49.2 | 190.4 | 475.1 | 583.6 | 640.9 | 652.9 | 696.9 | 682.1 | 616.8 | 16.3 | 124.9 | 0.3 | 101.4 | 101.7 | 191.6 | 272.1 | 270.9 | -0.26 | 15.1 | 282.4 | 279.4 | 36.7 | 439.4 | 128.9 | -2 | 270.3 | 216.7 | 300.3 | 281.4 | 110.5
307.6 | 1199 | 2613.3 | 328.2 | 67.24 | 204.853 | 73.6 | 20781.301 | 101 | 109.8 | 8.8 | 125 | 133 | 124.6 | 34.4 | 77.1 | 23.6 | 23 | 43 | 232 | 30.5 | 79.4 | 38.3 | 26.9 | 37.9 | 55.6 | 49.3 | 190.9 | 475.5 | 583.6 | 641.2 | 652.9 | 697.4 | 682.4 | 616.9 | 16.8 | 125.1 | 0.3 | 101.4 | 101.7 | 191.3 | 271.9 | 270.7 | -0.26 | 15.1 | 281 | 279.3 | 36.8 | 439.6 | 128.8 | -1.9 | 270.1 | 216.8 | 300.4 | 281.6 | 109.8
307.7 | 1200 | 2614.5 | 328.7 | 67.05 | 204.024 | 73.4 | 20788.1 | 101.3 | 110 | 8.7 | 124.9 | 133 | 124.6 | 34.6 | 77.1 | 23.6 | 22.9 | 42.9 | 231.2 | 29.8 | 79.1 | 38.3 | 26.8 | 37.8 | 55.6 | 49.2 | 190.5 | 474.4 | 583.7 | 640.6 | 652.1 | 695.1 | 680.1 | 615.4 | 16.4 | 125 | 0.3 | 101.4 | 101.8 | 191.6 | 272.1 | 270.9 | -0.28 | 15.1 | 282.6 | 280.3 | 36.7 | 439.6 | 128.9 | -1.9 | 270.3 | 216.3 | 299.6 | 280.7 | 107.4
307.8 | 1200 | 2614.7 | 328.5 | 66.99 | 203.912 | 73.1 | 20794.801 | 101.4 | 110.2 | 8.8 | 124.9 | 133 | 124.6 | 34.9 | 77.2 | 23.8 | 22.4 | 42.9 | 230.5 | 29.4 | 79 | 38.3 | 26.9 | 37.9 | 55.7 | 49.3 | 190.2 | 473.6 | 582.3 | 639.6 | 651.1 | 695 | 680.6 | 615.4 | 16.6 | 125 | 0.3 | 101.4 | 101.7 | 191.5 | 271.8 | 270.6 | -0.27 | 15.1 | 282.4 | 279.5 | 36.6 | 439.4 | 128.9 | -2 | 270.1 | 216.6 | 300.3 | 281.2 | 109
307.9 | 1198 | 2614.7 | 328.1 | 67.19 | 204.774 | 73.5 | 20801.5 | 101.5 | 110.2 | 8.7 | 125 | 133 | 124.7 | 35 | 77.2 | 23.7 | 22.7 | 43 | 231.6 | 30.2 | 79.1 | 38.4 | 26.9 | 37.8 | 55.6 | 49.1 | 190.4 | 475.2 | 584.2 | 641.8 | 653.4 | 696.3 | 681.2 | 616.3 | 16.5 | 125.1 | 0.3 | 101.4 | 101.6 | 191.4 | 271.9 | 270.6 | -0.24 | 15.1 | 282.3 | 279.3 | 36.7 | 439.3 | 129 | -2 | 270.1 | 216.5 | 300.1 | 281.3 | 112.2
308 | 1201 | 2616.4 | 329.1 | 67.17 | 204.117 | 73.3 | 20808.199 | 101.5 | 110.1 | 8.6 | 125.2 | 133.2 | 124.6 | 34.5 | 77.1 | 23.7 | 22.8 | 43 | 231.4 | 29.9 | 79.2 | 38.3 | 26.9 | 37.8 | 55.6 | 49.2 | 190.7 | 474.7 | 582.4 | 639.9 | 651.8 | 696 | 681.4 | 616.4 | 16.4 | 125.1 | 0.3 | 101.4 | 101.6 | 191.4 | 272.3 | 271.1 | -0.26 | 15.1 | 282.2 | 279.5 | 36.7 | 439.6 | 129.1 | -1.9 | 270.5 | 216.4 | 299.9 | 281 | 109.7
308.1 | 1200 | 2614.3 | 328.6 | 67.11 | 204.252 | 73.5 | 20814.9 | 101.5 | 110.1 | 8.6 | 125 | 133 | 124.6 | 34.8 | 77.1 | 23.8 | 22.9 | 43 | 231.6 | 30.3 | 79.4 | 38.4 | 26.9 | 37.7 | 55.7 | 49.1 | 190.8 | 475.1 | 584 | 641.3 | 652.9 | 696.5 | 681.9 | 616.5 | 16.7 | 124.9 | 0.3 | 101.4 | 101.8 | 191.6 | 271.8 | 270.6 | -0.28 | 15.1 | 281.9 | 279.2 | 36.7 | 439.4 | 129.3 | -2 | 270.1 | 216.7 | 300.2 | 281.4 | 108
308.2 | 1200 | 2615.9 | 328.7 | 67.17 | 204.323 | 73.2 | 20821.6 | 101.4 | 110.1 | 8.6 | 125 | 133 | 124.5 | 35 | 77.2 | 23.8 | 22.7 | 43 | 231.1 | 29.8 | 79.3 | 38.1 | 26.9 | 37.8 | 55.7 | 49.2 | 190.4 | 474.6 | 583.9 | 640.6 | 652.4 | 695.7 | 680.8 | 616 | 16.4 | 125.1 | 0.3 | 101.4 | 101.6 | 191.5 | 271.8 | 270.6 | -0.26 | 15.1 | 281.9 | 279.1 | 36.7 | 439.6 | 129.4 | -2 | 270.1 | 217 | 300.4 | 281.7 | 109.2
308.3 | 1200 | 2615.7 | 328.6 | 67.01 | 203.883 | 73.3 | 20828.301 | 100.9 | 109.5 | 8.6 | 125 | 133 | 124.6 | 35.3 | 77.5 | 23.8 | 22.4 | 43 | 230.8 | 29.5 | 79.1 | 38.5 | 26.9 | 37.9 | 55.6 | 49.1 | 189.7 | 474.1 | 581.8 | 639.7 | 651.4 | 695.7 | 681.1 | 617.1 | 16 | 125 | 0.3 | 101.4 | 101.8 | 191.7 | 272.1 | 270.9 | -0.23 | 15.1 | 282.2 | 279.5 | 36.7 | 439.5 | 129.4 | -2 | 270.3 | 216.6 | 300.1 | 281.2 | 113
308.4 | 1199 | 2615.7 | 328.5 | 67.13 | 204.357 | 73.4 | 20835 | 100.1 | 109.2 | 9.1 | 124.9 | 133.1 | 124.6 | 35.4 | 77.5 | 23.7 | 22.6 | 43.1 | 231.4 | 30.1 | 79.1 | 38.3 | 26.9 | 37.9 | 55.6 | 49.1 | 190 | 474.9 | 583.7 | 641.1 | 652.9 | 696.3 | 681.4 | 617.2 | 16.4 | 125 | 0.3 | 101.4 | 101.8 | 191.5 | 272 | 270.8 | -0.23 | 15.1 | 282.2 | 280 | 36.8 | 439.7 | 129.1 | -1.9 | 270.3 | 217 | 300.3 | 281.5 | 112.8
308.5 | 1199 | 2615.3 | 328.4 | 67.16 | 204.535 | 73.4 | 20841.699 | 101.1 | 109.9 | 8.8 | 125.2 | 132.9 | 124.7 | 35.3 | 77.5 | 23.8 | 22.8 | 43.1 | 231.6 | 30.2 | 79.2 | 38.5 | 26.9 | 37.9 | 55.6 | 49.2 | 190.5 | 475.1 | 583.5 | 641 | 652.9 | 696.8 | 682.1 | 617.6 | 16.3 | 125.1 | 0.3 | 101.4 | 101.7 | 191.5 | 271.9 | 270.7 | -0.26 | 15.1 | 282.2 | 279.3 | 36.8 | 439.5 | 129 | -2 | 270.1 | 216.7 | 300 | 280.9 | 109.2
308.6 | 1199 | 2616 | 328.5 | 67.15 | 204.403 | 73.4 | 20848.5 | 101 | 109.8 | 8.8 | 124.9 | 133 | 124.5 | 34.7 | 77.4 | 23.8 | 22.9 | 42.9 | 231.6 | 30.1 | 79.4 | 38.4 | 26.8 | 37.9 | 55.6 | 49.1 | 190.6 | 475.3 | 582.8 | 641.3 | 653.4 | 697.3 | 682.1 | 616.9 | 16.5 | 125 | 0.3 | 101.4 | 101.8 | 191.5 | 271.9 | 270.7 | -0.25 | 15.1 | 282.2 | 279.5 | 36.7 | 439.4 | 129 | -2 | 270.1 | 215.7 | 299.3 | 280.2 | 110.7
308.7 | 1199 | 2614.1 | 328.3 | 67.09 | 204.346 | 73.3 | 20855.199 | 101.5 | 110.2 | 8.7 | 125 | 133 | 124.4 | 34.8 | 77.2 | 23.8 | 22.7 | 42.9 | 230.9 | 29.7 | 79.1 | 38.5 | 26.8 | 37.8 | 55.6 | 49 | 190.3 | 474.1 | 582.2 | 639.9 | 651.6 | 695.1 | 680.5 | 615.7 | 16.3 | 124.9 | 0.3 | 101.4 | 101.6 | 191.5 | 271.8 | 270.6 | -0.25 | 15.1 | 282.1 | 279.2 | 36.7 | 439.4 | 129.1 | -1.9 | 270 | 216.2 | 299.8 | 280.6 | 111.2
308.8 | 1199 | 2614 | 328.3 | 67.12 | 204.447 | 73.3 | 20861.9 | 101.8 | 110.4 | 8.6 | 125 | 133 | 124.5 | 34.8 | 77 | 23.8 | 22.7 | 43 | 231.3 | 30 | 79.2 | 38.4 | 26.8 | 37.8 | 55.6 | 49.1 | 190.7 | 475 | 584.1 | 641 | 652.9 | 696.4 | 681.5 | 616.2 | 16.5 | 125.1 | 0.3 | 101.5 | 101.6 | 191.2 | 271.6 | 270.4 | -0.24 | 15.1 | 282 | 279.4 | 36.8 | 439.5 | 129.1 | -2 | 269.9 | 216.6 | 299.9 | 280.9 | 112.2
308.9 | 1200 | 2615.4 | 328.8 | 67.05 | 203.937 | 73.3 | 20868.6 | 101.4 | 110 | 8.6 | 125.1 | 133 | 124.7 | 34.9 | 77.2 | 23.9 | 22.8 | 43.1 | 231.2 | 30.1 | 79.3 | 38.5 | 26.9 | 37.9 | 55.6 | 49.2 | 190.6 | 475 | 583.2 | 640.5 | 652.5 | 696.5 | 681.8 | 616 | 16.3 | 125.1 | 0.3 | 101.4 | 101.6 | 191.5 | 271.8 | 270.6 | -0.25 | 15.1 | 282.3 | 279.1 | 36.7 | 439.7 | 129.2 | -2 | 270 | 216.6 | 300 | 281.2 | 111.2
309 | 1199 | 2614.4 | 328.4 | 67.04 | 204.167 | 73.4 | 20875.301 | 101.2 | 110 | 8.8 | 125.1 | 132.9 | 124.6 | 34.8 | 77.3 | 23.9 | 22.7 | 43 | 231.2 | 30.1 | 79.2 | 38.4 | 26.9 | 37.8 | 55.6 | 49 | 190.8 | 475.2 | 583.3 | 641 | 652.6 | 696.5 | 682.2 | 616.9 | 16.5 | 125.1 | 0.3 | 101.5 | 101.5 | 191.2 | 271.9 | 270.7 | -0.24 | 15.2 | 282.3 | 279.2 | 36.7 | 439.4 | 129.3 | -1.9 | 270.1 | 216.8 | 300 | 281.4 | 112.2
309.1 | 1200 | 2614.2 | 328.6 | 67.05 | 204.064 | 73.3 | 20882 | 101.3 | 110 | 8.7 | 125.1 | 133 | 124.7 | 35.1 | 77.4 | 23.9 | 22.7 | 43.1 | 231 | 29.9 | 79.2 | 38.4 | 26.8 | 37.8 | 55.6 | 49 | 190.3 | 474.2 | 581.8 | 639.6 | 651.5 | 695 | 680.3 | 616.1 | 15.6 | 125 | 0.3 | 101.5 | 101.6 | 191.3 | 271.6 | 270.4 | -0.25 | 15.1 | 282.1 | 279.2 | 36.7 | 439.4 | 129.5 | -1.9 | 269.9 | 217 | 300.1 | 281.3 | 111.3
309.2 | 1200 | 2613.6 | 328.5 | 67.27 | 204.794 | 73.6 | 20888.699 | 101.4 | 110.1 | 8.7 | 125.1 | 133.1 | 124.7 | 35.3 | 77.4 | 23.9 | 23.1 | 43.2 | 232.5 | 31.3 | 79.4 | 38.5 | 26.9 | 37.8 | 55.7 | 49.2 | 191 | 476.6 | 585.6 | 642.9 | 654.6 | 698.3 | 683.7 | 618.5 | 16.3 | 125 | 0.3 | 101.5 | 101.7 | 191.6 | 271.2 | 270 | -0.24 | 15.1 | 281.8 | 278.9 | 36.7 | 439.1 | 129.4 | -2 | 269.4 | 216.3 | 299.8 | 281 | 112.6
309.3 | 1199 | 2613.8 | 328.3 | 67.2 | 204.682 | 73.4 | 20895.4 | 101.4 | 110.2 | 8.9 | 124.9 | 133 | 124.4 | 34.5 | 77.2 | 23.8 | 23 | 42.9 | 231.2 | 29.9 | 79.5 | 37.9 | 26.8 | 37.8 | 55.6 | 49.1 | 190.6 | 474.9 | 582.8 | 640.5 | 652.5 | 696.4 | 681.2 | 616 | 16.6 | 124.9 | 0.3 | 101.5 | 101.7 | 191.3 | 271.7 | 270.5 | -0.25 | 15.1 | 282.2 | 280 | 36.7 | 439.6 | 129.6 | -2 | 269.9 | 216.5 | 299.8 | 280.9 | 110.4
309.4 | 1201 | 2614.5 | 328.8 | 67.02 | 203.842 | 73.2 | 20902.1 | 101.1 | 109.8 | 8.6 | 125 | 133 | 124.5 | 34.6 | 77.1 | 24 | 22.5 | 42.8 | 230.4 | 29.5 | 79.1 | 38.4 | 26.9 | 37.7 | 55.6 | 49.1 | 190.1 | 473.6 | 581.5 | 639 | 650.9 | 694.6 | 680 | 615.4 | 16.5 | 124.9 | 0.3 | 101.5 | 101.8 | 191.8 | 272.1 | 270.9 | -0.27 | 15.1 | 282.7 | 279.5 | 36.7 | 439.6 | 129.5 | -2 | 270.3 | 216.6 | 300.3 | 281.5 | 108
309.5 | 1199 | 2615.5 | 328.4 | 67.13 | 204.419 | 73.4 | 20908.801 | 101.2 | 110.1 | 8.8 | 125 | 133 | 124.7 | 35.1 | 77.3 | 24.1 | 22.9 | 43 | 231.8 | 30.5 | 79.4 | 38.4 | 26.9 | 37.8 | 55.6 | 49.1 | 190.9 | 475.3 | 584.2 | 641.8 | 653.3 | 696.9 | 682 | 616 | 16.6 | 125 | 0.3 | 101.5 | 101.6 | 191.5 | 271.5 | 270.3 | -0.28 | 15.1 | 282.1 | 279.1 | 36.8 | 439.3 | 129.2 | -2 | 269.8 | 216.5 | 300.1 | 281.1 | 107.6
309.6 | 1201 | 2614.5 | 328.8 | 67.13 | 204.208 | 73.2 | 20915.5 | 101.4 | 110.1 | 8.8 | 125.1 | 133 | 124.7 | 35.4 | 77.3 | 24.2 | 23.1 | 43 | 231.4 | 30 | 79.2 | 38.5 | 26.8 | 37.9 | 55.6 | 49 | 190.8 | 475 | 583.2 | 640.6 | 652.5 | 695.8 | 680.8 | 615.3 | 16.5 | 125.1 | 0.3 | 101.5 | 101.6 | 191.5 | 271.9 | 270.7 | -0.26 | 15.1 | 282.4 | 279.4 | 36.7 | 439.3 | 129.1 | -1.9 | 270.1 | 216.3 | 299.5 | 280.9 | 110.2
309.7 | 1201 | 2615.2 | 328.8 | 67.17 | 204.276 | 73.4 | 20922.301 | 101.5 | 110 | 8.6 | 124.9 | 132.8 | 124.5 | 35.1 | 77.4 | 24.2 | 23 | 43 | 231.5 | 30.2 | 79.2 | 38.6 | 26.8 | 37.8 | 55.6 | 49.1 | 190.7 | 474.9 | 583.2 | 640.9 | 652.7 | 696.1 | 681.2 | 615.9 | 16.4 | 124.9 | 0.3 | 101.5 | 101.7 | 191.6 | 271.7 | 270.5 | -0.25 | 15.1 | 282.3 | 279.4 | 36.7 | 439.6 | 129.3 | -2 | 269.9 | 217 | 300.4 | 281.7 | 110.7
309.8 | 1200 | 2614.9 | 328.6 | 67.06 | 204.081 | 73.2 | 20929 | 101.1 | 109.9 | 8.8 | 124.8 | 132.9 | 124.5 | 33.8 | 76.9 | 24.3 | 22.5 | 42.9 | 230.2 | 29.1 | 79.1 | 38.8 | 26.8 | 37.8 | 55.5 | 49 | 190.1 | 473.2 | 581.1 | 638.1 | 650.3 | 693.9 | 679 | 614.7 | 16 | 124.9 | 0.3 | 101.5 | 101.5 | 191.3 | 272 | 270.8 | -0.26 | 15.1 | 282.5 | 279.6 | 36.8 | 439.4 | 129.2 | -1.9 | 270.2 | 216.2 | 299.7 | 281 | 109.8
309.9 | 1201 | 2614 | 328.7 | 67.26 | 204.647 | 73.7 | 20935.699 | 101.4 | 110.2 | 8.8 | 125.2 | 133 | 124.8 | 34.7 | 77 | 24.3 | 23.4 | 43 | 233.1 | 31.5 | 79.5 | 38.5 | 26.9 | 37.8 | 55.6 | 49.1 | 191.2 | 477.5 | 586.6 | 644.1 | 655.9 | 699.5 | 684.4 | 619 | 16.2 | 125.3 | 0.3 | 101.5 | 101.6 | 191.3 | 271.4 | 270.2 | -0.24 | 15.1 | 282.2 | 279.1 | 36.7 | 439.5 | 129.4 | -2 | 269.6 | 216.1 | 299.2 | 280.3 | 111.4
310 | 1201 | 2616 | 329 | 67.14 | 204.062 | 73.3 | 20942.4 | 101.2 | 110.1 | 8.9 | 125 | 132.9 | 124.6 | 36.3 | 77.8 | 24.5 | 23.1 | 42.9 | 231.4 | 29.9 | 79.4 | 38.8 | 26.8 | 37.8 | 55.5 | 49.1 | 190.8 | 474.9 | 582.6 | 641 | 652.9 | 695.8 | 680.6 | 616 | 16.7 | 125 | 0.3 | 101.5 | 101.5 | 191.4 | 272.1 | 270.9 | -0.25 | 15.1 | 282.8 | 280 | 36.7 | 439.5 | 129.2 | -2 | 270.3 | 216.8 | 300.5 | 281.8 | 111.6
310.1 | 1199 | 2614.8 | 328.3 | 67.23 | 204.794 | 73.4 | 20949.1 | 101.4 | 110 | 8.6 | 125 | 133 | 124.6 | 33.6 | 76.9 | 24.7 | 22.7 | 43 | 230.7 | 29.6 | 79.3 | 38.5 | 26.9 | 37.8 | 55.6 | 49.1 | 190.8 | 474.2 | 581.3 | 639.1 | 651.3 | 695.7 | 680.7 | 616.1 | 16.7 | 125 | 0.3 | 101.5 | 101.6 | 191.3 | 271.8 | 270.6 | -0.25 | 15.1 | 282.4 | 279.4 | 36.7 | 439.6 | 129.2 | -2 | 270.1 | 216.1 | 299.8 | 280.9 | 111.4
310.2 | 1200 | 2615.8 | 328.8 | 67.02 | 203.829 | 73.4 | 20955.801 | 100.9 | 109.7 | 8.8 | 125.1 | 133.1 | 124.7 | 35.9 | 77.6 | 24.9 | 22.8 | 43 | 231.4 | 30.1 | 79.3 | 38.6 | 26.8 | 37.8 | 55.5 | 49 | 190.3 | 474.6 | 582.5 | 640.2 | 652.3 | 696 | 681 | 616.4 | 16.8 | 125.1 | 0.3 | 101.5 | 101.5 | 191.3 | 272.1 | 270.9 | -0.23 | 15 | 282.8 | 279.6 | 36.7 | 439.7 | 129.2 | -2 | 270.3 | 216 | 299.4 | 280.4 | 113
310.3 | 1201 | 2614.1 | 328.8 | 67.25 | 204.566 | 73.4 | 20962.5 | 101 | 109.7 | 8.7 | 125.2 | 133 | 124.6 | 35.6 | 77.6 | 25.3 | 22.8 | 43.1 | 231.2 | 29.9 | 79.1 | 38.7 | 26.9 | 37.8 | 55.5 | 49 | 190.4 | 474.8 | 582.2 | 640.1 | 652.1 | 696.3 | 681.8 | 616.7 | 15.9 | 125 | 0.3 | 101.5 | 101.5 | 191.6 | 271.8 | 270.6 | -0.23 | 15.1 | 282.5 | 279.6 | 36.8 | 439.7 | 128.9 | -2 | 270 | 216.1 | 299.7 | 280.6 | 113.1
310.4 | 1201 | 2616.1 | 329 | 67.25 | 204.437 | 73.5 | 20969.301 | 100.9 | 109.4 | 8.5 | 125 | 133.1 | 124.6 | 34.6 | 77 | 25.5 | 22.7 | 43 | 231 | 29.9 | 79.5 | 38.4 | 26.9 | 37.8 | 55.6 | 49 | 190.2 | 474.5 | 583.4 | 640.7 | 652.5 | 696.5 | 681.2 | 616.1 | 16.3 | 125 | 0.3 | 101.5 | 101.6 | 191.5 | 272.2 | 271 | -0.24 | 15.2 | 282.9 | 279.7 | 36.7 | 439.9 | 129 | -2 | 270.4 | 216.2 | 299.7 | 280.6 | 111.7
310.5 | 1199 | 2613.9 | 328.3 | 67.24 | 204.807 | 73.5 | 20976 | 102.3 | 110.6 | 8.4 | 124.9 | 133 | 124.7 | 35.2 | 77.2 | 25.9 | 23 | 43.1 | 231.7 | 30.2 | 79.5 | 38.9 | 26.9 | 37.9 | 55.5 | 49.1 | 191.6 | 475.3 | 582.3 | 640.6 | 652.8 | 697.2 | 682.4 | 617.1 | 16.9 | 125 | 0.3 | 101.5 | 101.5 | 191.1 | 272.1 | 270.9 | -0.24 | 15.1 | 282.8 | 280.2 | 36.7 | 439.8 | 128.7 | -2 | 270.3 | 216.4 | 300 | 281 | 111.8
310.6 | 1201 | 2615.8 | 328.9 | 67.31 | 204.645 | 73.6 | 20982.699 | 100.9 | 109.6 | 8.7 | 124.9 | 133 | 124.5 | 35.2 | 77.3 | 26 | 23.1 | 42.9 | 232 | 30.4 | 79.6 | 39.2 | 26.9 | 37.8 | 55.5 | 49 | 191.2 | 475.5 | 582.4 | 640.5 | 652.8 | 697.8 | 682.7 | 617.5 | 16.7 | 124.9 | 0.3 | 101.5 | 101.4 | 191.4 | 272.3 | 271.1 | -0.24 | 15.1 | 283.1 | 279.7 | 36.6 | 439.8 | 128.5 | -1.9 | 270.5 | 216.4 | 299.9 | 280.8 | 111.9
310.7 | 1200 | 2614.1 | 328.6 | 67.21 | 204.555 | 73.3 | 20989.4 | 101.4 | 109.9 | 8.6 | 125.1 | 133.1 | 124.6 | 34.7 | 76.9 | 26.2 | 22.9 | 43 | 231.2 | 29.5 | 79.5 | 39 | 26.9 | 37.8 | 55.4 | 48.9 | 191.3 | 474.5 | 583 | 640.2 | 652.3 | 695.7 | 680.8 | 615.9 | 16.2 | 125.1 | 0.3 | 101.5 | 101.7 | 191.6 | 271.9 | 270.7 | -0.24 | 15.1 | 282.8 | 279.7 | 36.7 | 440 | 128.6 | -2 | 270.1 | 216.2 | 299.7 | 280.8 | 110.5
310.8 | 1200 | 2612.1 | 328.1 | 67.09 | 204.464 | 73.4 | 20996.1 | 101.3 | 109.9 | 8.6 | 125.1 | 133.2 | 124.6 | 35.2 | 77.4 | 26.5 | 22.7 | 42.9 | 230.6 | 29.4 | 79.3 | 39.4 | 26.9 | 37.8 | 55.3 | 48.9 | 190.9 | 473.8 | 581.4 | 638.9 | 650.9 | 695.2 | 680.3 | 615.3 | 16.5 | 125.1 | 0.3 | 101.5 | 101.5 | 191.2 | 271.8 | 270.6 | -0.25 | 15.1 | 282.6 | 279.6 | 36.7 | 439.7 | 128.1 | -2 | 270 | 216.4 | 300.2 | 281.3 | 110.4
310.9 | 1199 | 2613.7 | 328.3 | 67.42 | 205.396 | 73.7 | 21002.9 | 101.6 | 110.2 | 8.6 | 125.1 | 133.2 | 124.6 | 34.9 | 77 | 26.5 | 23.3 | 43.1 | 232.3 | 30.8 | 79.8 | 38.6 | 26.8 | 37.7 | 55.4 | 49 | 191.5 | 476.2 | 584.9 | 642.7 | 654.7 | 698.2 | 682.9 | 618.6 | 16.8 | 125 | 0.3 | 101.5 | 101.5 | 191.1 | 271.7 | 270.5 | -0.24 | 15.1 | 282.6 | 279.5 | 36.7 | 440 | 127.8 | -2 | 270 | 215.9 | 299.3 | 280.2 | 111
311 | 1200 | 2611.2 | 328 | 67.22 | 204.926 | 73.7 | 21009.6 | 101.2 | 109.9 | 8.8 | 125 | 133.2 | 124.6 | 34.7 | 77.3 | 26.6 | 23.4 | 43 | 231.9 | 30.2 | 79.7 | 39.5 | 26.9 | 37.8 | 55.3 | 48.9 | 191.9 | 476 | 583.5 | 641.3 | 653.5 | 697.5 | 683.3 | 618.9 | 17 | 125.2 | 0.3 | 101.5 | 101.6 | 191.5 | 272.1 | 270.8 | -0.24 | 15.1 | 283 | 279.9 | 36.7 | 439.9 | 127.5 | -2 | 270.3 | 216.3 | 299.7 | 280.5 | 110.5
311.1 | 1201 | 2613.7 | 328.7 | 67.06 | 204.023 | 73.2 | 21016.301 | 101.7 | 110.4 | 8.7 | 125.1 | 133.2 | 124.7 | 35.3 | 77.7 | 27.1 | 22.5 | 43.1 | 230.4 | 29.1 | 79.4 | 39.1 | 26.9 | 37.8 | 55.4 | 49 | 191.1 | 473.1 | 580.5 | 638.8 | 650.8 | 694.4 | 679.7 | 615.6 | 15.9 | 125.1 | 0.3 | 101.5 | 101.4 | 191.1 | 272.4 | 271.2 | -0.24 | 15.1 | 283.2 | 280.3 | 36.8 | 440 | 127.1 | -2 | 270.7 | 216.5 | 300 | 281.1 | 112.1
311.2 | 1201 | 2616 | 329.1 | 67.4 | 204.772 | 73.6 | 21023 | 101.5 | 110.3 | 8.8 | 125 | 133.2 | 124.6 | 35 | 77.2 | 27 | 22.8 | 43 | 231.8 | 30 | 79.9 | 39.1 | 26.9 | 37.9 | 55.3 | 49 | 191.6 | 475.4 | 581.3 | 640.3 | 653.1 | 698.3 | 682.8 | 617.4 | 17 | 125.1 | 0.3 | 101.5 | 101.4 | 191.3 | 273 | 271.7 | -0.25 | 15.2 | 283.8 | 280 | 36.7 | 440.5 | 127 | -2 | 271.2 | 216.4 | 299.9 | 281 | 109
311.3 | 1200 | 2614.6 | 328.6 | 67.42 | 205.189 | 73.7 | 21029.801 | 100 | 109.6 | 9.6 | 125.1 | 133.4 | 124.7 | 34.6 | 76.9 | 27.2 | 23.1 | 43.1 | 232.2 | 30.5 | 80 | 39.3 | 27 | 37.9 | 55.3 | 48.9 | 192 | 475.7 | 582.2 | 640.7 | 653.2 | 698.4 | 683.4 | 619 | 17 | 125.1 | 0.3 | 101.5 | 100.7 | 190.6 | 272.7 | 271.4 | -0.26 | 15.1 | 283.4 | 280.1 | 36.7 | 440.2 | 126.9 | -2 | 270.9 | 216.1 | 299.9 | 280.8 | 107.6
311.4 | 1199 | 2612.8 | 328 | 67.23 | 204.96 | 73.7 | 21036.5 | 101.1 | 109.8 | 8.7 | 124.8 | 133.2 | 124.4 | 34.7 | 76.9 | 27.3 | 22.9 | 43 | 231.4 | 29.8 | 79.9 | 39.2 | 26.9 | 37.7 | 55.3 | 48.8 | 191.5 | 474.4 | 581.6 | 640 | 652.2 | 696.1 | 680.6 | 615.6 | 16.2 | 124.9 | 0.3 | 101.5 | 101.5 | 191.3 | 272.4 | 271.1 | -0.25 | 15.1 | 283.1 | 280 | 36.8 | 440.4 | 126.7 | -1.9 | 270.6 | 216.3 | 300 | 281 | 109.9
311.5 | 1199 | 2615 | 328.4 | 67.35 | 205.052 | 73.7 | 21043.199 | 101.1 | 109.9 | 8.8 | 125.1 | 133.4 | 124.6 | 35 | 77.3 | 27.4 | 22.9 | 43.1 | 231.6 | 30 | 80.1 | 39.1 | 26.9 | 37.8 | 55.2 | 48.7 | 192 | 475 | 581.7 | 640.3 | 652.8 | 697.7 | 682.7 | 618.1 | 16.8 | 125 | 0.3 | 101.5 | 101.6 | 191.4 | 272.3 | 271.1 | -0.24 | 15.1 | 283.1 | 279.8 | 36.8 | 440.4 | 126.2 | -2 | 270.5 | 216.5 | 300.1 | 281 | 110.8
311.6 | 1201 | 2616.7 | 329.2 | 67.51 | 205.064 | 73.4 | 21050 | 101.6 | 110.2 | 8.6 | 125.1 | 133.3 | 124.7 | 34.7 | 77.1 | 27.6 | 22.8 | 42.9 | 231 | 29.4 | 79.8 | 39 | 26.8 | 37.8 | 55.2 | 48.6 | 191.9 | 473.8 | 580.9 | 639.1 | 651.3 | 695.4 | 680 | 615.4 | 16.8 | 125.2 | 0.3 | 101.5 | 101.5 | 191.5 | 273 | 271.8 | -0.25 | 15.1 | 283.7 | 280.3 | 36.7 | 440.3 | 125.8 | -1.9 | 271.2 | 216.3 | 300.3 | 281.2 | 109.2
311.7 | 1200 | 2616.5 | 328.9 | 67.32 | 204.705 | 73.4 | 21056.699 | 100.8 | 109.8 | 9 | 125.1 | 133.3 | 124.7 | 34.6 | 77.1 | 27.8 | 22.8 | 43.1 | 231.7 | 29.9 | 80.2 | 39.6 | 26.9 | 37.8 | 55.1 | 48.6 | 191.8 | 474.9 | 580.3 | 639.4 | 652.1 | 697.5 | 682.2 | 617.8 | 16.2 | 125.1 | 0.3 | 101.5 | 101.5 | 191.3 | 272.8 | 271.6 | -0.25 | 15.2 | 283.5 | 280.3 | 36.7 | 440.4 | 125.4 | -1.9 | 271 | 216.1 | 299.7 | 280.8 | 109
311.8 | 1200 | 2614.6 | 328.5 | 67.37 | 205.086 | 73.7 | 21063.4 | 101.1 | 110 | 8.8 | 125.2 | 133.4 | 124.8 | 35.3 | 77.1 | 28 | 23.2 | 43.1 | 232.3 | 30.7 | 80.1 | 39.7 | 26.9 | 37.9 | 55.1 | 48.6 | 192.2 | 476.1 | 584.9 | 643.1 | 654.9 | 698.3 | 683 | 617.9 | 16.7 | 125.2 | 0.3 | 101.5 | 101.6 | 191.4 | 272.1 | 270.9 | -0.25 | 15.1 | 283 | 279.7 | 36.7 | 440.2 | 125 | -2 | 270.4 | 216.2 | 299.9 | 280.8 | 108.5
311.9 | 1200 | 2613.7 | 328.6 | 67.34 | 204.973 | 73.8 | 21070.199 | 100.7 | 109.9 | 9.2 | 124.9 | 133.3 | 124.7 | 35.6 | 77.4 | 28 | 23.4 | 43 | 232 | 30.1 | 80.2 | 40 | 26.9 | 37.8 | 55 | 48.5 | 192.4 | 475.7 | 582.6 | 641.2 | 653.7 | 698.1 | 682.9 | 617.2 | 17.2 | 125.1 | 0.3 | 101.4 | 101.5 | 191.3 | 272.5 | 271.2 | -0.25 | 15.1 | 283.3 | 279.9 | 36.7 | 440.1 | 124.8 | -2 | 270.7 | 216.9 | 300.2 | 281.3 | 108.5
312 | 1201 | 2615 | 328.8 | 67.25 | 204.538 | 73.4 | 21076.9 | 100.8 | 109.8 | 9.1 | 125 | 133.3 | 124.6 | 35.2 | 77.4 | 28.2 | 22.6 | 42.9 | 230.7 | 29.1 | 80 | 40 | 26.9 | 37.9 | 55 | 48.4 | 191.7 | 473.4 | 580.9 | 638.7 | 650.9 | 695 | 680.3 | 616.1 | 16 | 125 | 0.3 | 101.4 | 101.3 | 191.1 | 272.7 | 271.5 | -0.26 | 15.2 | 283.4 | 280.2 | 36.7 | 440.4 | 124.7 | -2 | 270.9 | 216 | 299.4 | 280.6 | 106.4
312.1 | 1201 | 2614.6 | 328.7 | 67.42 | 205.097 | 73.7 | 21083.6 | 101.2 | 110 | 8.8 | 125 | 133.2 | 124.7 | 35 | 77.1 | 28.4 | 23 | 43.1 | 232.3 | 30.5 | 80 | 40.2 | 26.9 | 37.9 | 54.9 | 48.4 | 191.6 | 475.6 | 583.5 | 641.7 | 653.9 | 697.9 | 682.6 | 618.9 | 16.8 | 125.1 | 0.3 | 101.4 | 101.5 | 191.4 | 272.4 | 271.2 | -0.25 | 15.2 | 283.2 | 280 | 36.7 | 440.5 | 124.6 | -1.9 | 270.7 | 216.3 | 299.7 | 280.7 | 108.5
312.2 | 1201 | 2613.9 | 328.7 | 67.48 | 205.321 | 73.7 | 21090.4 | 101.2 | 110.2 | 9 | 125.1 | 133.4 | 124.7 | 34.8 | 77.1 | 28.5 | 23.4 | 43 | 232.6 | 30.7 | 80.2 | 40.4 | 27 | 37.9 | 55 | 48.4 | 192.9 | 476.2 | 583.4 | 641.6 | 653.9 | 698.9 | 683.6 | 620.1 | 17.1 | 125.1 | 0.3 | 101.4 | 101.5 | 191.4 | 272.2 | 271 | -0.25 | 15.1 | 283 | 279.7 | 36.8 | 440.7 | 124.5 | -2 | 270.4 | 215.8 | 299.1 | 280 | 108.2
312.3 | 1199 | 2616.1 | 328.5 | 67.18 | 204.508 | 73.3 | 21097.1 | 101.3 | 110.1 | 8.8 | 125 | 133.3 | 124.6 | 34.5 | 77 | 28.6 | 22.6 | 43 | 230.6 | 29.1 | 79.8 | 40.2 | 26.9 | 37.8 | 55 | 48.4 | 191.3 | 473.3 | 582.1 | 639.2 | 651.2 | 694.9 | 679.9 | 615.9 | 15.9 | 125.2 | 0.3 | 101.5 | 101.5 | 191.2 | 272.5 | 271.3 | -0.27 | 15.2 | 283.3 | 279.7 | 36.7 | 440.7 | 124.6 | -1.9 | 270.8 | 216.5 | 300.4 | 281.1 | 106.2
312.4 | 1201 | 2616.4 | 329.1 | 67.46 | 204.955 | 73.9 | 21103.801 | 101.2 | 110.1 | 8.9 | 125 | 133.4 | 124.7 | 36.3 | 77.7 | 28.8 | 23.1 | 43.1 | 232.6 | 30.8 | 80.3 | 40.4 | 26.9 | 37.9 | 55 | 48.3 | 192.4 | 476.4 | 581.6 | 641.1 | 654 | 699.6 | 684.3 | 620.4 | 16.9 | 125.1 | 0.3 | 101.4 | 101.6 | 191.5 | 272.6 | 271.3 | -0.27 | 15.2 | 283.5 | 279.9 | 36.8 | 440.8 | 124.5 | -2 | 270.8 | 216.4 | 300 | 280.8 | 105
312.5 | 1201 | 2617.8 | 329.2 | 67.5 | 205.011 | 73.7 | 21110.6 | 101.3 | 110.2 | 8.9 | 124.9 | 133.3 | 124.6 | 34.8 | 77.1 | 29 | 23.5 | 43 | 232.6 | 30.2 | 80.4 | 40.7 | 26.9 | 37.9 | 55 | 48.3 | 193 | 475.9 | 582 | 640.8 | 653.5 | 698.5 | 683.7 | 620.2 | 16.9 | 125.1 | 0.3 | 101.4 | 101.4 | 191.4 | 273.2 | 271.9 | -0.26 | 15.2 | 284 | 280.9 | 36.6 | 440.7 | 124.6 | -2 | 271.4 | 216.3 | 300.2 | 280.8 | 107.6
312.6 | 1200 | 2612.6 | 328.2 | 67.18 | 204.672 | 73.7 | 21117.301 | 101.5 | 110.2 | 8.7 | 124.9 | 133.4 | 124.7 | 34.5 | 76.9 | 29.1 | 22.5 | 43 | 230.8 | 29.3 | 79.9 | 40.9 | 26.9 | 37.8 | 55 | 48.3 | 191.4 | 473.7 | 580.5 | 639.1 | 651.4 | 695.7 | 680.8 | 616.5 | 16.5 | 125 | 0.3 | 101.4 | 101.5 | 191.2 | 272.6 | 271.3 | -0.25 | 15.1 | 283.3 | 280.1 | 36.7 | 440.9 | 124.8 | -1.9 | 270.8 | 216.2 | 299.8 | 280.5 | 109.3
312.7 | 1199 | 2614.9 | 328.2 | 67.47 | 205.555 | 73.8 | 21124 | 102.2 | 110.6 | 8.4 | 124.8 | 133.2 | 124.5 | 34.9 | 77 | 29.3 | 23.3 | 43 | 232.6 | 30.6 | 80.2 | 41.1 | 26.9 | 37.9 | 55 | 48.5 | 192.4 | 476 | 581.8 | 641.2 | 653.6 | 699 | 684 | 619.5 | 17 | 125 | 0.3 | 101.4 | 101.6 | 191.3 | 272.5 | 271.2 | -0.25 | 15.1 | 283.3 | 279.9 | 36.8 | 440.9 | 124.8 | -2 | 270.7 | 216.1 | 299.6 | 280.1 | 109
312.8 | 1200 | 2615.8 | 328.8 | 67.34 | 204.805 | 73.5 | 21130.801 | 101.5 | 110.3 | 8.8 | 125.2 | 133.2 | 124.7 | 35.2 | 77.2 | 29.6 | 23.4 | 43.1 | 232 | 30 | 80.2 | 41.3 | 26.9 | 38 | 55 | 48.5 | 192.6 | 475.3 | 582.5 | 640.7 | 653.1 | 697.2 | 681.9 | 617.6 | 16.6 | 125.2 | 0.3 | 101.4 | 101.5 | 191.5 | 272.9 | 271.6 | -0.24 | 15.2 | 283.8 | 280.4 | 36.7 | 441.2 | 125 | -1.9 | 271.1 | 216.1 | 299.7 | 280.2 | 110.8
312.9 | 1199 | 2615 | 328.4 | 67.35 | 205.095 | 73.6 | 21137.5 | 101.4 | 110.2 | 8.8 | 125.2 | 133.3 | 124.8 | 35.4 | 77.5 | 29.8 | 23.1 | 43.1 | 231.8 | 29.9 | 80.2 | 41.3 | 27 | 37.9 | 55.2 | 48.6 | 192.2 | 474.8 | 580.5 | 639.8 | 652.1 | 697.6 | 682.5 | 619.2 | 17 | 125.3 | 0.3 | 101.4 | 101.5 | 191.2 | 272.8 | 271.5 | -0.24 | 15.2 | 283.6 | 281 | 36.7 | 440.9 | 125 | -1.9 | 271 | 216.1 | 299.9 | 280.6 | 109.7
313 | 1201 | 2614.2 | 328.9 | 67.37 | 204.845 | 73.6 | 21144.199 | 101.2 | 110 | 8.8 | 124.7 | 133.2 | 124.5 | 35 | 77.2 | 29.8 | 23.1 | 43 | 231.9 | 29.9 | 80.1 | 41.4 | 26.9 | 37.9 | 55.1 | 48.6 | 192.1 | 474.9 | 582.5 | 640.8 | 653.2 | 696.8 | 682.1 | 618.7 | 17.1 | 124.9 | 0.3 | 101.4 | 101.4 | 191.2 | 272.7 | 271.3 | -0.23 | 15.1 | 283.5 | 280.3 | 36.7 | 441.3 | 125.2 | -1.9 | 270.9 | 216.3 | 299.9 | 280.7 | 110.5
313.1 | 1200 | 2613.7 | 328.4 | 67.35 | 205.068 | 73.8 | 21151 | 101.5 | 110.2 | 8.8 | 125.1 | 133.5 | 124.8 | 34.8 | 77.3 | 29.9 | 22.9 | 43 | 231.4 | 29.7 | 80 | 41.7 | 27 | 37.9 | 55.1 | 48.5 | 192.3 | 474.4 | 581.1 | 639.7 | 652 | 696.5 | 681.3 | 618 | 16.4 | 125.2 | 0.3 | 101.4 | 101.4 | 191.5 | 272.8 | 271.4 | -0.23 | 15.1 | 283.5 | 280.1 | 36.7 | 441.4 | 125.3 | -1.9 | 271 | 216.2 | 299.7 | 280.4 | 111.3
313.2 | 1199 | 2616.1 | 328.6 | 67.42 | 205.17 | 73.6 | 21157.699 | 99.6 | 109.5 | 9.9 | 125.2 | 133.2 | 124.6 | 34.4 | 76.9 | 30.2 | 23.3 | 43.1 | 232.3 | 30.3 | 80.2 | 41.7 | 27 | 37.9 | 55.2 | 48.5 | 192.4 | 475.7 | 583.3 | 641.6 | 653.6 | 698.2 | 683.2 | 619.6 | 17.1 | 125.1 | 0.3 | 101.4 | 100.7 | 190.6 | 272.7 | 271.3 | -0.22 | 15.1 | 283.5 | 280.1 | 36.7 | 441.3 | 125.5 | -2 | 270.9 | 216.2 | 300.2 | 280.9 | 112.8
313.3 | 1200 | 2617.3 | 328.9 | 67.34 | 204.762 | 73.4 | 21164.5 | 101.4 | 110.1 | 8.8 | 125 | 133.2 | 124.7 | 34.8 | 77.2 | 30.2 | 23.6 | 43.1 | 232.4 | 30.2 | 80.2 | 41.8 | 26.9 | 37.9 | 55.2 | 48.6 | 192.5 | 476 | 583.8 | 642.4 | 654.4 | 698.2 | 683.1 | 620.1 | 16.5 | 125.1 | 0.3 | 101.4 | 101.3 | 191.2 | 272.3 | 270.9 | -0.25 | 15.1 | 283.2 | 280 | 36.8 | 441.5 | 125.6 | -2 | 270.5 | 216 | 299.6 | 280.2 | 108.4
313.4 | 1200 | 2617.2 | 328.9 | 67.32 | 204.697 | 73.6 | 21171.199 | 100.9 | 109.8 | 8.9 | 125 | 133.1 | 124.6 | 35.2 | 77.4 | 30.4 | 23.4 | 43 | 231.9 | 30 | 80.2 | 42 | 27 | 37.9 | 55.3 | 48.7 | 192.4 | 475.1 | 581.1 | 640.1 | 652.5 | 698.5 | 683 | 619.5 | 16.9 | 125.1 | 0.3 | 101.4 | 101.5 | 191.4 | 272.9 | 271.5 | -0.26 | 15.2 | 283.8 | 280.3 | 36.9 | 441.5 | 125.7 | -2 | 271.1 | 216 | 299.9 | 280.5 | 106.7
313.5 | 1200 | 2613.9 | 328.4 | 67.27 | 204.808 | 73.8 | 21177.9 | 101.5 | 110.3 | 8.7 | 125 | 133.2 | 124.7 | 35.3 | 77.5 | 30.6 | 23 | 43.1 | 231.5 | 29.7 | 80 | 42 | 27 | 37.9 | 55.3 | 48.8 | 192 | 474.4 | 582.8 | 640.5 | 652.8 | 696.4 | 681.2 | 617.7 | 16.5 | 125.2 | 0.3 | 101.4 | 101.5 | 191.4 | 272.9 | 271.5 | -0.25 | 15.1 | 283.8 | 280.5 | 36.7 | 441.6 | 125.8 | -2 | 271.1 | 216.1 | 299.7 | 280.3 | 107.7
313.6 | 1200 | 2614.3 | 328.6 | 67.42 | 205.161 | 73.8 | 21184.699 | 101.3 | 110.1 | 8.8 | 125.1 | 133.2 | 124.7 | 35 | 77.3 | 30.7 | 23.4 | 43.1 | 232.2 | 30.2 | 80.2 | 42 | 26.9 | 37.8 | 55.3 | 48.7 | 192.6 | 475.8 | 581.9 | 641 | 653.8 | 698.5 | 683.3 | 620.1 | 17.2 | 125.1 | 0.3 | 101.4 | 101.2 | 191.2 | 272.7 | 271.3 | -0.27 | 15.2 | 283.6 | 280.4 | 36.8 | 441.6 | 125.9 | -2 | 270.9 | 216.1 | 300.1 | 280.6 | 106.1
313.7 | 1199 | 2616.3 | 328.6 | 67.27 | 204.685 | 73.6 | 21191.4 | 101 | 109.9 | 8.9 | 125 | 133.3 | 124.7 | 34.5 | 76.9 | 30.9 | 23.3 | 43 | 232 | 29.9 | 80.3 | 42.5 | 26.9 | 37.9 | 55.4 | 48.8 | 192.4 | 475.1 | 580.8 | 639.8 | 652.6 | 697.8 | 682.5 | 618.8 | 16.3 | 125.1 | 0.3 | 101.4 | 101.5 | 191.4 | 273 | 271.5 | -0.25 | 15.2 | 283.8 | 280.4 | 36.8 | 441.7 | 126.1 | -2 | 271.2 | 215.9 | 300.3 | 280.7 | 109.6
313.8 | 1198 | 2617.2 | 328.4 | 67.3 | 204.953 | 73.7 | 21198.1 | 101.1 | 109.9 | 8.8 | 125.1 | 133.2 | 124.7 | 36.3 | 77.6 | 31.1 | 23.4 | 43.1 | 232.4 | 30.4 | 80.2 | 42.6 | 27 | 38 | 55.4 | 48.9 | 192.4 | 475.7 | 582.6 | 641.4 | 653.8 | 698.2 | 683.5 | 620.2 | 17.4 | 125.2 | 0.3 | 101.4 | 101.4 | 191.3 | 272.8 | 271.3 | -0.25 | 15.1 | 283.6 | 280.5 | 36.6 | 441.6 | 126.2 | -2 | 271 | 216.2 | 300.6 | 281.1 | 108.5
313.9 | 1200 | 2614.3 | 328.5 | 67.43 | 205.27 | 73.6 | 21204.9 | 102.4 | 110.7 | 8.3 | 125.4 | 133.3 | 125 | 35.2 | 77.6 | 31.3 | 23.2 | 43.1 | 231.8 | 30.1 | 80.1 | 42.9 | 26.9 | 37.9 | 55.4 | 48.9 | 192.6 | 475.1 | 582.1 | 640.4 | 652.9 | 697.2 | 682.4 | 619.2 | 16.4 | 125.5 | 0.3 | 101.4 | 101.4 | 191.2 | 272.9 | 271.4 | -0.24 | 15.1 | 283.8 | 279.9 | 36.7 | 441.9 | 126.3 | -1.9 | 271.1 | 215.7 | 299.7 | 280.2 | 109.6
314 | 1200 | 2614.6 | 328.7 | 67.45 | 205.222 | 73.6 | 21211.6 | 101.4 | 110.2 | 8.8 | 124.9 | 133.3 | 124.7 | 34.2 | 76.9 | 31.4 | 23.7 | 42.9 | 232.7 | 30.5 | 80.1 | 42.8 | 26.9 | 38 | 55.4 | 48.8 | 192.8 | 475.9 | 583.5 | 642 | 654.2 | 697.9 | 683 | 620.1 | 17.2 | 125.1 | 0.3 | 101.4 | 101.4 | 191.5 | 273 | 271.5 | -0.25 | 15.2 | 283.9 | 280.2 | 36.7 | 442 | 126.4 | -1.9 | 271.1 | 216 | 299.8 | 280.4 | 107.8
314.1 | 1200 | 2614.8 | 328.7 | 67.3 | 204.766 | 73.5 | 21218.301 | 101.2 | 109.9 | 8.8 | 125 | 133.2 | 124.6 | 34.6 | 77 | 31.5 | 23.4 | 43 | 231.6 | 29.7 | 79.9 | 43.1 | 27 | 38 | 55.4 | 48.7 | 192.3 | 474.6 | 582.2 | 640.2 | 652.4 | 696.1 | 681.6 | 619.2 | 16.6 | 125.2 | 0.3 | 101.4 | 101.4 | 191.6 | 272.8 | 271.3 | -0.24 | 15.2 | 283.8 | 280.3 | 36.8 | 442 | 126.5 | -1.9 | 271 | 215.8 | 299.9 | 280.5 | 109.4
314.2 | 1200 | 2615.7 | 328.7 | 67.22 | 204.49 | 73.5 | 21225.1 | 101 | 109.6 | 8.6 | 124.9 | 133.3 | 124.7 | 35.1 | 77.4 | 31.7 | 23 | 42.9 | 231.2 | 29.6 | 79.9 | 43 | 27 | 37.9 | 55.5 | 48.8 | 191.5 | 474.4 | 581.9 | 640 | 652.4 | 696.5 | 681.4 | 618.2 | 16.6 | 125.1 | 0.3 | 101.4 | 101.4 | 191.4 | 272.7 | 271.3 | -0.26 | 15.2 | 283.7 | 280.3 | 36.8 | 442.2 | 126.5 | -2 | 270.9 | 216.6 | 300.7 | 281.3 | 107.6
314.3 | 1200 | 2613.1 | 328.5 | 67.55 | 205.634 | 74.1 | 21231.801 | 101.1 | 110 | 8.8 | 125 | 133.5 | 124.8 | 35.6 | 77.5 | 31.8 | 24.1 | 43.1 | 233.8 | 31.4 | 80.4 | 43.3 | 27 | 38 | 55.5 | 48.8 | 192.7 | 477.7 | 583.2 | 642.7 | 655.6 | 700.9 | 685.5 | 622.4 | 17.4 | 125.2 | 0.3 | 101.4 | 101.4 | 191.4 | 272.7 | 271.2 | -0.25 | 15.2 | 283.7 | 280.5 | 36.7 | 441.9 | 126.6 | -2 | 270.9 | 216.2 | 300.3 | 280.9 | 109.1
314.4 | 1199 | 2613.7 | 328.1 | 67.29 | 205.076 | 73.5 | 21238.5 | 101.2 | 109.9 | 8.7 | 125 | 133.4 | 124.6 | 35.2 | 77.5 | 32 | 23.5 | 43.1 | 231.2 | 29.4 | 80 | 43.6 | 26.4 | 37.3 | 55.5 | 48.7 | 192 | 473.9 | 579.4 | 638.4 | 651 | 695.6 | 680.7 | 617.9 | 16 | 125.1 | 0.3 | 101.4 | 101.6 | 191.5 | 272.8 | 271.3 | -0.25 | 15.1 | 283.7 | 280.4 | 36.8 | 442.3 | 126.7 | -1.9 | 271 | 216.2 | 300.5 | 281.1 | 108.4
314.5 | 1201 | 2613.2 | 328.6 | 67.39 | 205.057 | 73.9 | 21245.301 | 101.2 | 110 | 8.8 | 125 | 133.4 | 124.7 | 34 | 76.9 | 32.2 | 23.2 | 43 | 232 | 30 | 80.1 | 43.5 | 27 | 37.8 | 55.6 | 48.9 | 192.3 | 475.3 | 580.9 | 640.7 | 653.4 | 697.9 | 682.2 | 619.4 | 16.9 | 125.2 | 0.3 | 101.4 | 101.4 | 191.5 | 272.9 | 271.4 | -0.24 | 15.1 | 284 | 280.6 | 36.7 | 442.1 | 126.9 | -2 | 271.1 | 216.1 | 300.2 | 280.7 | 109.9
314.6 | 1200 | 2615.4 | 328.8 | 67.33 | 204.776 | 73.7 | 21252 | 100.8 | 109.8 | 8.9 | 125 | 133.4 | 124.6 | 36.1 | 77.3 | 32.3 | 23.8 | 43 | 232.8 | 30.6 | 80.3 | 43.3 | 27.1 | 37.9 | 55.6 | 48.9 | 192.6 | 476 | 581.2 | 640.9 | 653.9 | 698.9 | 683.6 | 620.4 | 17.2 | 125 | 0.3 | 101.3 | 101.3 | 191.4 | 273.2 | 271.6 | -0.24 | 15.2 | 284.3 | 280.1 | 36.7 | 442.4 | 127 | -1.9 | 271.4 | 217.1 | 301.5 | 282.3 | 109.4
314.7 | 1199 | 2615.5 | 328.5 | 67.29 | 204.826 | 73.5 | 21258.699 | 100.9 | 110 | 9.1 | 125.1 | 133.4 | 124.6 | 35.3 | 77.6 | 32.3 | 23.3 | 43 | 231.6 | 29.6 | 80.1 | 43.4 | 27.1 | 38 | 55.7 | 48.9 | 192.1 | 474.3 | 580.8 | 639.6 | 652.1 | 696.6 | 681 | 617 | 15.9 | 125.2 | 0.3 | 101.3 | 101.5 | 191.2 | 273.1 | 271.5 | -0.25 | 15.1 | 284 | 280.5 | 36.8 | 442.5 | 127.1 | -1.9 | 271.3 | 215.5 | 299.5 | 280 | 109
314.8 | 1200 | 2613.9 | 328.4 | 67.34 | 205.066 | 73.7 | 21265.5 | 101.3 | 110.1 | 8.8 | 125 | 133.3 | 124.6 | 34.8 | 77.3 | 32.5 | 23.3 | 43 | 231.8 | 29.8 | 80.1 | 43.4 | 27 | 37.8 | 55.6 | 48.9 | 192.4 | 474.8 | 580.7 | 639.9 | 652.6 | 697.1 | 682.1 | 618.7 | 16.9 | 125.1 | 0.3 | 101.3 | 101.4 | 191.3 | 272.7 | 271.2 | -0.24 | 15.1 | 283.8 | 280.5 | 36.8 | 442.7 | 127.2 | -2 | 270.9 | 215.8 | 300 | 280.6 | 109.1
314.9 | 1200 | 2614.7 | 328.5 | 67.23 | 204.69 | 73.7 | 21272.199 | 101.3 | 110.1 | 8.8 | 125.1 | 133.4 | 124.7 | 35 | 77.1 | 32.6 | 23.5 | 43 | 231.9 | 30 | 80.3 | 42.7 | 27.1 | 37.9 | 55.7 | 48.9 | 192.5 | 475.2 | 581.7 | 640.9 | 653.3 | 697.4 | 682.1 | 618.4 | 17 | 125.2 | 0.3 | 101.3 | 101.3 | 191.4 | 272.6 | 271 | -0.24 | 15.1 | 283.6 | 280.1 | 36.8 | 442.7 | 127.3 | -2 | 270.8 | 216.3 | 300.7 | 280.9 | 109.6
315 | 1200 | 2615.4 | 328.6 | 67.22 | 204.572 | 73.6 | 21278.9 | 98.6 | 108.1 | 9.5 | 125.1 | 133.5 | 124.7 | 35.3 | 77.4 | 32.7 | 23.2 | 43.1 | 231.4 | 29.6 | 80 | 42.9 | 26.9 | 37.9 | 55.7 | 48.9 | 191.6 | 474.3 | 579.2 | 638.6 | 651.7 | 696.5 | 681 | 617.8 | 16 | 125.1 | 0.3 | 101.3 | 101.2 | 191.2 | 272.6 | 271.1 | -0.24 | 15.1 | 283.7 | 280.3 | 36.7 | 442.7 | 127.4 | -2 | 270.8 | 216.4 | 300.7 | 281.3 | 110.4
315.1 | 1200 | 2617.9 | 328.9 | 67.36 | 204.761 | 73.7 | 21285.6 | 101.5 | 110.2 | 8.7 | 124.9 | 133.3 | 124.5 | 33.3 | 76.9 | 32.8 | 23.3 | 43.1 | 232.2 | 30 | 80.3 | 42.3 | 27 | 38 | 55.7 | 48.8 | 192.7 | 475.5 | 580.8 | 640.7 | 653.8 | 698.7 | 683.3 | 619.9 | 16.5 | 125 | 0.3 | 101.3 | 101.5 | 191.9 | 273.4 | 271.8 | -0.23 | 15.2 | 284.3 | 280.6 | 36.9 | 442.4 | 127.4 | -2 | 271.5 | 216.5 | 301.1 | 281.4 | 111.7
315.2 | 1198 | 2616 | 328.3 | 67.32 | 205.077 | 73.7 | 21292.4 | 101.2 | 110 | 8.8 | 125 | 133.4 | 124.6 | 35.1 | 77.1 | 32.9 | 23.6 | 43.1 | 232.4 | 30.2 | 80.3 | 42.8 | 26.5 | 37.5 | 55.8 | 48.9 | 193 | 476 | 582.7 | 641.7 | 654.5 | 698.2 | 682.8 | 620.2 | 16.7 | 125.2 | 0.3 | 101.3 | 101.4 | 191.6 | 273.1 | 271.6 | -0.23 | 15.2 | 284 | 280.4 | 36.7 | 442.6 | 127.5 | -1.9 | 271.3 | 215.9 | 300.3 | 280.7 | 111.8
315.3 | 1201 | 2615.8 | 328.9 | 67.29 | 204.577 | 73.6 | 21299.1 | 101.2 | 110 | 8.8 | 124.8 | 133.4 | 124.5 | 35.5 | 77.5 | 33.1 | 23.5 | 42.9 | 231.9 | 29.8 | 80.2 | 42.9 | 27 | 37.9 | 55.8 | 48.9 | 192.7 | 475.5 | 581.5 | 640.8 | 653.6 | 698.1 | 682.4 | 619.5 | 15.8 | 125 | 0.3 | 101.3 | 101.4 | 191.6 | 273 | 271.5 | -0.23 | 15.2 | 284 | 280.6 | 36.8 | 442.7 | 127.4 | -2 | 271.2 | 216.5 | 300.6 | 281.3 | 111.6
315.4 | 1200 | 2615.9 | 328.8 | 67.45 | 205.153 | 73.8 | 21305.801 | 100.9 | 109.7 | 8.8 | 125 | 133.3 | 124.5 | 35 | 77.6 | 33.2 | 23.4 | 43 | 232.4 | 30.3 | 80.3 | 43.5 | 27.1 | 38.1 | 55.8 | 48.9 | 193.1 | 475.7 | 580.9 | 640.9 | 654 | 698.5 | 683.1 | 619.6 | 16.4 | 125.1 | 0.3 | 101.3 | 101.4 | 191.6 | 273.2 | 271.6 | -0.23 | 15.2 | 284.3 | 280.8 | 36.7 | 442.6 | 127.2 | -2 | 271.3 | 216.3 | 300.6 | 281.2 | 111.1
315.5 | 1200 | 2614.5 | 328.6 | 67.35 | 204.942 | 73.7 | 21312.6 | 101 | 109.8 | 8.9 | 125.1 | 133.3 | 124.6 | 34.5 | 76.9 | 33.4 | 23.7 | 42.8 | 232.5 | 30 | 80.4 | 43.2 | 27 | 38 | 55.8 | 48.9 | 193.2 | 475.6 | 580.8 | 640.3 | 653.5 | 698.6 | 682.8 | 619.8 | 17 | 125.1 | 0.3 | 101.3 | 101.4 | 191.4 | 273 | 271.4 | -0.24 | 15.1 | 284 | 280.5 | 36.8 | 442.6 | 127.4 | -2 | 271.2 | 215.8 | 300.2 | 280.7 | 109.7
315.6 | 1201 | 2615.8 | 329.1 | 67.19 | 204.164 | 73.5 | 21319.301 | 101.1 | 110.1 | 9 | 125 | 133.4 | 124.6 | 35.1 | 77.4 | 33.4 | 22.8 | 43 | 231 | 28.9 | 80.3 | 43 | 26.9 | 38 | 55.9 | 49 | 192.8 | 473.3 | 578 | 637.5 | 650.6 | 696.3 | 681.3 | 618 | 15.7 | 125 | 0.3 | 101.3 | 101.2 | 191.3 | 273.6 | 272.1 | -0.25 | 15.1 | 284.5 | 281.2 | 36.8 | 442.8 | 127.4 | -2 | 271.8 | 216 | 300.2 | 280.8 | 108.6
315.7 | 1200 | 2615.5 | 328.7 | 67.47 | 205.281 | 74 | 21326 | 101.7 | 109.9 | 8.2 | 124.9 | 133.3 | 124.6 | 35.2 | 77.4 | 33.6 | 23.4 | 42.8 | 232.8 | 30.5 | 80.4 | 43.2 | 27 | 37.9 | 55.9 | 49 | 192.9 | 475.8 | 580.4 | 640.6 | 654 | 699.1 | 683.5 | 620.4 | 16.7 | 125.1 | 0.3 | 101.2 | 101.6 | 191.8 | 273.2 | 271.7 | -0.24 | 15.2 | 284.3 | 280.8 | 36.8 | 442.5 | 127.5 | -2 | 271.4 | 216.4 | 300.7 | 281 | 111.3
315.8 | 1199 | 2615.1 | 328.5 | 67.48 | 205.44 | 73.7 | 21332.801 | 101.2 | 110 | 8.8 | 125.1 | 133.5 | 124.7 | 35.2 | 77.4 | 33.8 | 23.8 | 43 | 232.9 | 30.3 | 80.5 | 43.6 | 27.1 | 38.1 | 56 | 49 | 193.1 | 475.8 | 580.5 | 640.7 | 653.8 | 698.5 | 683.2 | 619.9 | 16.7 | 125.2 | 0.3 | 101.3 | 101.6 | 191.6 | 273.2 | 271.7 | -0.23 | 15.1 | 284.2 | 280.9 | 36.6 | 442.6 | 127.5 | -2 | 271.4 | 216.4 | 300.7 | 281.2 | 110.6
315.9 | 1200 | 2614.8 | 328.6 | 67.2 | 204.514 | 73.7 | 21339.5 | 101.4 | 110.2 | 8.8 | 125 | 133.4 | 124.7 | 34.6 | 77.3 | 33.9 | 23.1 | 43 | 231.3 | 29.2 | 80.3 | 44 | 27 | 37.9 | 55.9 | 48.9 | 193.1 | 474.2 | 580 | 639.6 | 652.5 | 696.7 | 681.3 | 617.4 | 15.5 | 125.2 | 0.3 | 101.2 | 101.5 | 191.5 | 273.3 | 271.8 | -0.23 | 15.2 | 284.4 | 280.8 | 36.8 | 442.7 | 127.7 | -2 | 271.5 | 215.9 | 300.2 | 280.5 | 111.4
316 | 1201 | 2616.4 | 329 | 67.43 | 204.993 | 73.9 | 21346.301 | 101.3 | 110.1 | 8.8 | 124.9 | 133.7 | 124.7 | 34.7 | 77.3 | 34.2 | 23.5 | 43 | 233.2 | 30.6 | 80.6 | 44.1 | 27.1 | 38.1 | 56 | 49 | 193.8 | 476.6 | 581.6 | 642.1 | 655 | 699.9 | 684.4 | 621.3 | 16.5 | 125 | 0.3 | 101.2 | 101.6 | 191.7 | 273.3 | 271.8 | -0.25 | 15.2 | 284.5 | 280.8 | 36.7 | 442.7 | 127.7 | -1.9 | 271.5 | 216.1 | 300.5 | 281.1 | 108.7
316.1 | 1200 | 2614.3 | 328.5 | 67.4 | 205.188 | 73.9 | 21353 | 101 | 109.8 | 8.9 | 125.2 | 133.5 | 124.8 | 34.8 | 77.3 | 34.1 | 23.8 | 43 | 232.9 | 30.3 | 80.6 | 43.9 | 26.9 | 38 | 56.1 | 49 | 193.6 | 475.8 | 580 | 640.1 | 653.6 | 698.8 | 683.4 | 620.6 | 16.5 | 125.3 | 0.3 | 101.2 | 101.5 | 191.6 | 273.4 | 271.8 | -0.24 | 15.1 | 284.5 | 281.1 | 36.7 | 442.8 | 127.8 | -2 | 271.5 | 216.2 | 300.4 | 280.6 | 109.8
316.2 | 1200 | 2615.3 | 328.7 | 67.25 | 204.589 | 73.7 | 21359.699 | 101.3 | 110.2 | 8.9 | 125 | 133.6 | 124.7 | 35.4 | 77.5 | 34.3 | 23.2 | 43 | 231.7 | 29.5 | 80.3 | 44.2 | 27.1 | 38.1 | 56.1 | 49.1 | 193.4 | 474 | 580 | 638.9 | 651.8 | 695.9 | 680.6 | 618.1 | 15.8 | 125.2 | 0.3 | 101.2 | 101.4 | 191.6 | 273.4 | 271.8 | -0.24 | 15.1 | 284.4 | 280.8 | 36.8 | 443.1 | 128 | -1.9 | 271.5 | 215.7 | 300.2 | 280.6 | 110.3
316.3 | 1199 | 2615.4 | 328.3 | 67.39 | 205.261 | 73.8 | 21366.5 | 101.4 | 110.2 | 8.8 | 124.9 | 133.4 | 124.6 | 35.6 | 77.6 | 34.4 | 23.4 | 42.9 | 232.3 | 30.1 | 80.3 | 43.8 | 26.9 | 37.8 | 56.1 | 49.2 | 192.9 | 475.3 | 581.1 | 640.7 | 653.6 | 697.8 | 682.7 | 621.3 | 16.6 | 125.1 | 0.3 | 101.2 | 101.3 | 191.4 | 273 | 271.4 | -0.25 | 15.2 | 284 | 280.3 | 36.8 | 442.9 | 128 | -1.9 | 271.2 | 216.2 | 300.2 | 280.7 | 108.4
316.4 | 1200 | 2614.3 | 328.4 | 67.48 | 205.484 | 73.8 | 21373.199 | 101.5 | 110.3 | 8.8 | 125 | 133.4 | 124.7 | 35.1 | 77.6 | 34.7 | 23.8 | 43.1 | 233 | 30.6 | 80.4 | 44.3 | 27 | 38 | 56.1 | 49.2 | 193.4 | 475.8 | 582.7 | 641.9 | 654.7 | 698.3 | 683.2 | 619.6 | 16.7 | 125.1 | 0.3 | 101.2 | 101.4 | 191.4 | 273.4 | 271.8 | -0.25 | 15.1 | 284.4 | 280.7 | 36.9 | 443 | 128 | -1.9 | 271.5 | 215.7 | 300.1 | 280.7 | 107.7
316.5 | 1199 | 2616.6 | 328.6 | 67.35 | 204.939 | 73.6 | 21379.9 | 101.7 | 110.6 | 8.9 | 124.8 | 133.4 | 124.3 | 34.5 | 77 | 34.4 | 23.6 | 42.9 | 232.1 | 29.7 | 80.4 | 43.7 | 27 | 38 | 56.1 | 49.2 | 193.6 | 475.2 | 579.2 | 639.7 | 653.1 | 698.3 | 682.9 | 619.4 | 15.7 | 125 | 0.3 | 101.2 | 101.4 | 191.3 | 273.4 | 271.8 | -0.24 | 15.2 | 284.3 | 280.9 | 36.7 | 443.2 | 128.2 | -2 | 271.6 | 215.7 | 300.3 | 280.6 | 109.6
316.6 | 1200 | 2615.1 | 328.6 | 67.34 | 204.922 | 73.8 | 21386.699 | 101.1 | 109.9 | 8.8 | 125.2 | 133.4 | 124.7 | 35.3 | 77.5 | 34.7 | 23.7 | 43.1 | 232.5 | 30.2 | 80.3 | 43.9 | 27 | 38 | 56.1 | 49.2 | 193.2 | 475.9 | 582.1 | 641.7 | 654.4 | 698.6 | 683.4 | 619.7 | 16.7 | 125.2 | 0.3 | 101.2 | 101.3 | 191.5 | 273 | 271.4 | -0.21 | 15.1 | 284 | 280.5 | 36.8 | 443.1 | 128.2 | -2 | 271.2 | 215.8 | 300.1 | 280.5 | 113.9
316.7 | 1201 | 2615.8 | 328.9 | 67.39 | 204.888 | 73.6 | 21393.4 | 101.4 | 110.2 | 8.8 | 125 | 133.5 | 124.6 | 35.4 | 77.5 | 34.8 | 23.9 | 43 | 232.8 | 30.4 | 80.5 | 43.8 | 27.1 | 38.1 | 56.2 | 49.3 | 193.6 | 475.9 | 581.8 | 641.2 | 654 | 698.8 | 683.3 | 620.9 | 16.8 | 125.1 | 0.3 | 101.2 | 101.3 | 191.4 | 273.1 | 271.4 | -0.24 | 15.1 | 284.1 | 281.1 | 36.7 | 443.2 | 128.2 | -2 | 271.2 | 216 | 300.1 | 280.5 | 109.6
316.8 | 1200 | 2614.8 | 328.5 | 67.27 | 204.784 | 73.5 | 21400.1 | 101 | 110 | 9 | 125 | 133.6 | 124.7 | 35.2 | 77.6 | 34.9 | 23.3 | 42.9 | 231.5 | 29.3 | 80.4 | 43.8 | 27 | 37.9 | 56.2 | 49.3 | 192.8 | 474.2 | 578.7 | 638.6 | 651.6 | 696.8 | 681.5 | 618.9 | 15.8 | 125.1 | 0.3 | 101.2 | 101.5 | 191.7 | 273.2 | 271.6 | -0.23 | 15.2 | 284.1 | 281 | 36.8 | 443.1 | 128.3 | -2 | 271.3 | 216.1 | 300.5 | 280.9 | 111.3
316.9 | 1199 | 2614.9 | 328.5 | 67.39 | 205.187 | 73.8 | 21406.9 | 101 | 109.9 | 8.9 | 125.1 | 133.5 | 124.7 | 34.8 | 77.3 | 35 | 23.6 | 43 | 232.8 | 30.4 | 80.3 | 44.5 | 27.1 | 38 | 56.2 | 49.2 | 193.4 | 475.4 | 581.3 | 640.5 | 653.4 | 698.5 | 683.1 | 619.7 | 16.8 | 125.2 | 0.3 | 101.2 | 101.4 | 191.6 | 273.3 | 271.6 | -0.25 | 15.2 | 284.1 | 280.6 | 36.7 | 443.1 | 128.3 | -1.9 | 271.4 | 216 | 300.3 | 280.5 | 108.7
317 | 1200 | 2614 | 328.5 | 67.39 | 205.136 | 73.7 | 21413.6 | 101.3 | 110 | 8.7 | 125.1 | 133.4 | 124.6 | 34.5 | 77.2 | 35.3 | 23.9 | 43 | 232.9 | 30.4 | 80.4 | 44.5 | 26.8 | 37.8 | 56.3 | 49.3 | 193.5 | 475.8 | 581.3 | 640.7 | 653.4 | 698.7 | 683.1 | 620.5 | 16.2 | 125.1 | 0.3 | 101.2 | 101.4 | 191.5 | 273.1 | 271.5 | -0.22 | 15.2 | 283.9 | 280.5 | 36.7 | 443.2 | 128.4 | -1.9 | 271.3 | 216 | 300.4 | 280.9 | 112.1
317.1 | 1200 | 2614 | 328.4 | 67.23 | 204.723 | 73.7 | 21420.301 | 101.8 | 110.5 | 8.7 | 125.2 | 133.5 | 124.7 | 35.1 | 77.4 | 35.3 | 23.6 | 43 | 232.3 | 30 | 80.3 | 44.5 | 27.2 | 38.1 | 56.4 | 49.4 | 193.5 | 475.3 | 581.5 | 640.3 | 653.3 | 697.6 | 682.3 | 618.7 | 16.1 | 125.2 | 0.3 | 101.1 | 101.4 | 191.4 | 272.8 | 271.2 | -0.24 | 15.1 | 283.5 | 280.3 | 36.7 | 443.2 | 128.3 | -2 | 271 | 216.7 | 301.2 | 281.8 | 109.5
317.2 | 1200 | 2615.8 | 328.8 | 67.39 | 204.938 | 73.7 | 21427.1 | 101.5 | 110.3 | 8.8 | 125.2 | 133.6 | 124.8 | 35 | 77.6 | 35.3 | 23.9 | 43.1 | 232.8 | 30.1 | 80.5 | 44.3 | 26.8 | 37.9 | 56.4 | 49.4 | 193.5 | 475.8 | 582.9 | 642 | 654.5 | 698.4 | 682.9 | 619.5 | 16.9 | 125.3 | 0.3 | 101.1 | 101.5 | 191.6 | 273.6 | 271.9 | -0.22 | 15.2 | 284.2 | 280.7 | 36.7 | 443.3 | 128.4 | -1.9 | 271.7 | 216.1 | 300.5 | 281.1 | 112.1
317.3 | 1200 | 2616.4 | 328.8 | 67.27 | 204.56 | 73.5 | 21433.801 | 101.5 | 110.2 | 8.8 | 125.1 | 133.4 | 124.7 | 35.4 | 77.7 | 35.3 | 23.2 | 43 | 231.5 | 29.2 | 80.3 | 44.5 | 27 | 37.9 | 56.3 | 49.4 | 193 | 473.6 | 578.2 | 637.9 | 650.8 | 696.6 | 681 | 618.1 | 15.7 | 125.1 | 0.3 | 101.1 | 101.5 | 191.5 | 273.7 | 272 | -0.26 | 15.2 | 284.3 | 281.1 | 36.8 | 443.6 | 128.5 | -2 | 271.9 | 216 | 300.5 | 280.8 | 106.9
317.4 | 1201 | 2616.9 | 329.2 | 67.46 | 204.91 | 73.7 | 21440.5 | 101.2 | 110 | 8.9 | 125 | 133.4 | 124.6 | 34.8 | 77.5 | 35.6 | 24 | 43 | 233.6 | 30.8 | 80.6 | 44.6 | 27.1 | 38.1 | 56.4 | 49.5 | 193.4 | 476.8 | 582.4 | 642.2 | 655 | 700.2 | 684.2 | 621.3 | 16.5 | 125.1 | 0.3 | 101.1 | 101.4 | 191.8 | 273.4 | 271.8 | -0.24 | 15.2 | 284.2 | 280.7 | 36.9 | 443.6 | 128.5 | -1.9 | 271.6 | 216.5 | 301.1 | 281.3 | 111.3
317.5 | 1201 | 2613.8 | 328.9 | 67.24 | 204.469 | 73.7 | 21447.301 | 101.2 | 110 | 8.8 | 124.9 | 133.4 | 124.6 | 33.9 | 76.9 | 35.6 | 23.9 | 43 | 232.2 | 29.8 | 80.4 | 45.1 | 27.1 | 38 | 56.4 | 49.4 | 193.3 | 475.2 | 579.2 | 639.2 | 652.5 | 698.1 | 683 | 620.5 | 16.8 | 125 | 0.3 | 101.1 | 101.5 | 191.7 | 273.5 | 271.8 | -0.25 | 15.3 | 284 | 280.8 | 36.7 | 443.4 | 128.6 | -2 | 271.6 | 216.4 | 300.7 | 281.2 | 107.8
317.6 | 1201 | 2614.6 | 328.8 | 67.11 | 204.105 | 73.4 | 21454 | 101 | 109.9 | 8.9 | 124.9 | 133.5 | 124.7 | 35.3 | 77.6 | 35.5 | 23.2 | 42.8 | 231.3 | 29.1 | 80 | 44.8 | 26.5 | 37.5 | 56.3 | 49.4 | 192.5 | 473.5 | 579.8 | 638.7 | 651.1 | 695.4 | 679.7 | 617 | 15.6 | 125.2 | 0.3 | 101.1 | 101.4 | 191.5 | 273.1 | 271.4 | -0.24 | 15.1 | 283.6 | 281 | 36.8 | 443.5 | 128.7 | -2 | 271.2 | 215.9 | 300.3 | 280.7 | 110.1
317.7 | 1199 | 2614.4 | 328.3 | 67.47 | 205.521 | 73.9 | 21460.699 | 101.2 | 110 | 8.8 | 125 | 133.6 | 124.6 | 35.9 | 77.9 | 35.7 | 23.8 | 43 | 232.9 | 30.4 | 80.3 | 44.9 | 27 | 38 | 56.4 | 49.4 | 192.8 | 475.8 | 582.7 | 642 | 654.7 | 698.6 | 683 | 620 | 16.8 | 125.1 | 0.3 | 101.1 | 101.5 | 191.7 | 273.2 | 271.5 | -0.26 | 15.2 | 283.7 | 280.8 | 36.6 | 443.2 | 128.5 | -1.9 | 271.4 | 215.9 | 300.2 | 280.5 | 106.6
317.8 | 1202 | 2613.9 | 329.1 | 67.61 | 205.466 | 73.9 | 21467.5 | 101.2 | 110 | 8.8 | 124.7 | 133.4 | 124.4 | 33.4 | 76.8 | 35.6 | 24.2 | 43 | 233.1 | 30.4 | 80.6 | 44.7 | 26.8 | 37.8 | 56.4 | 49.4 | 193.6 | 476.1 | 579.2 | 639.8 | 653.2 | 699.9 | 684.6 | 621.3 | 16.9 | 125 | 0.3 | 101.1 | 101.5 | 191.9 | 273.9 | 272.2 | -0.25 | 15.2 | 284.4 | 281.1 | 36.7 | 443.6 | 128.7 | -1.9 | 272 | 216.2 | 300.7 | 281.2 | 108
317.9 | 1200 | 2613.9 | 328.5 | 67.14 | 204.397 | 73.5 | 21474.199 | 101.2 | 109.9 | 8.8 | 124.9 | 133.4 | 124.7 | 35.1 | 77.3 | 35.8 | 23.6 | 43.1 | 231.8 | 29.4 | 80.2 | 44.6 | 27.2 | 38.2 | 56.4 | 49.4 | 192.8 | 473.7 | 579.1 | 638.9 | 651.6 | 695.9 | 680.3 | 618.2 | 15.9 | 125.2 | 0.3 | 101.1 | 101.5 | 191.7 | 273.6 | 271.9 | -0.25 | 15.1 | 284 | 281.1 | 36.8 | 443.6 | 128.7 | -1.9 | 271.8 | 216.5 | 301 | 281.4 | 108.9
318 | 1200 | 2616.2 | 328.9 | 67.45 | 205.074 | 74 | 21480.9 | 101.1 | 109.9 | 8.8 | 124.9 | 133.5 | 124.6 | 35.6 | 77.6 | 35.9 | 23.9 | 43.1 | 233.4 | 30.5 | 80.6 | 45 | 27.1 | 37.9 | 56.5 | 49.5 | 194 | 476.6 | 581 | 641.6 | 654.9 | 700.2 | 685.1 | 621.8 | 16.7 | 125.1 | 0.3 | 101.1 | 101.5 | 191.8 | 273.7 | 272 | -0.25 | 15.2 | 284.2 | 280.8 | 36.7 | 443.5 | 128.6 | -2 | 271.8 | 216.1 | 300.9 | 281 | 108.9
318.1 | 1199 | 2615.9 | 328.5 | 67.42 | 205.205 | 73.8 | 21487.699 | 100.4 | 109.5 | 9.1 | 125.3 | 133.5 | 124.8 | 35.1 | 77.6 | 36 | 23.9 | 43 | 232.3 | 29.8 | 80.3 | 44.8 | 27 | 37.9 | 56.4 | 49.5 | 193 | 475.2 | 581.2 | 640.9 | 653.8 | 697.7 | 682.2 | 619.4 | 16.8 | 125.3 | 0.3 | 101.1 | 101.2 | 191.4 | 273.5 | 271.8 | -0.22 | 15.2 | 283.9 | 281.5 | 36.7 | 443.6 | 128.7 | -2 | 271.7 | 216.2 | 300.6 | 280.9 | 112.4
318.2 | 1200 | 2614.4 | 328.5 | 67.45 | 205.297 | 73.6 | 21494.4 | 101 | 109.8 | 8.7 | 124.9 | 133.5 | 124.7 | 33.9 | 77.3 | 36 | 23.3 | 42.9 | 231.4 | 29.2 | 80.2 | 44.8 | 26.6 | 37.7 | 56.4 | 49.5 | 192.9 | 474 | 578.3 | 638.2 | 651.2 | 696.4 | 681.3 | 618.1 | 15.6 | 125.1 | 0.3 | 101.1 | 101.4 | 191.7 | 273.3 | 271.6 | -0.24 | 15.2 | 283.8 | 280.7 | 36.8 | 443.7 | 128.6 | -2 | 271.5 | 216.4 | 301.2 | 281.4 | 110.6
318.3 | 1199 | 2612.8 | 328.2 | 67.27 | 204.972 | 73.9 | 21501.1 | 101.3 | 110.1 | 8.9 | 125 | 133.5 | 124.7 | 35.1 | 77.2 | 36.2 | 23.7 | 43.1 | 232.8 | 30.2 | 80.5 | 45 | 27.3 | 38.3 | 56.5 | 49.5 | 193.3 | 475.7 | 580.6 | 640.5 | 653.7 | 699 | 683.4 | 620.7 | 16.7 | 125.1 | 0.3 | 101.1 | 101.4 | 191.5 | 272.8 | 271.1 | -0.24 | 15.2 | 283.2 | 280.4 | 36.8 | 443.5 | 128.7 | -2 | 271 | 216.6 | 301.2 | 281.5 | 110
318.4 | 1201 | 2614.7 | 328.8 | 67.37 | 204.891 | 73.9 | 21507.9 | 101.5 | 110.4 | 8.9 | 125.2 | 133.7 | 124.8 | 35.8 | 77.8 | 36.3 | 24.1 | 43.1 | 233.2 | 30.4 | 80.6 | 44.6 | 27.4 | 38.1 | 56.5 | 49.6 | 193.7 | 476.6 | 583.5 | 642.8 | 655.7 | 699.3 | 683.4 | 619.6 | 16.7 | 125.3 | 0.3 | 101.1 | 101.3 | 191.6 | 273.2 | 271.4 | -0.23 | 15.1 | 283.6 | 280.7 | 36.7 | 443.6 | 128.8 | -2 | 271.3 | 216 | 300.1 | 280.5 | 111.4
318.5 | 1200 | 2615.4 | 328.6 | 67.31 | 204.801 | 73.6 | 21514.6 | 101.1 | 109.9 | 8.8 | 125.2 | 133.6 | 125 | 35.2 | 77.6 | 36.2 | 23.6 | 43.3 | 232 | 29.7 | 80.4 | 44.7 | 26.7 | 37.6 | 56.5 | 49.5 | 193.5 | 474.9 | 580.6 | 640.1 | 653 | 697.8 | 682.2 | 619 | 15.8 | 125.2 | 0.3 | 101.1 | 101.4 | 191.4 | 273.2 | 271.4 | -0.23 | 15.1 | 283.5 | 280.5 | 36.8 | 443.5 | 128.8 | -2 | 271.3 | 216.2 | 300.8 | 281.1 | 110.5
318.6 | 1201 | 2613.1 | 328.7 | 67.38 | 205.007 | 73.8 | 21521.301 | 101 | 109.7 | 8.7 | 124.9 | 133.4 | 124.5 | 34.8 | 77.4 | 36.2 | 23.8 | 42.9 | 232.6 | 30.1 | 80.4 | 44.9 | 26.2 | 37.1 | 56.5 | 49.5 | 193.3 | 475.4 | 581 | 640.8 | 653.7 | 698.2 | 682.9 | 619.8 | 16.8 | 125.1 | 0.3 | 101.1 | 101.5 | 191.9 | 273.3 | 271.6 | -0.24 | 15.2 | 283.6 | 280.8 | 36.7 | 443.7 | 128.9 | -1.9 | 271.4 | 216.5 | 300.9 | 281.2 | 109.3
318.7 | 1199 | 2613.9 | 328.3 | 67.37 | 205.189 | 73.8 | 21528 | 101.3 | 110.1 | 8.9 | 125 | 133.5 | 124.7 | 34.9 | 77.3 | 36.3 | 23.9 | 42.9 | 232.6 | 30.1 | 80.5 | 44.7 | 27.2 | 38.1 | 56.4 | 49.5 | 193.5 | 475.8 | 578.6 | 639.4 | 653 | 699.4 | 684 | 620.5 | 16.6 | 125.1 | 0.3 | 101 | 101.4 | 191.5 | 273.2 | 271.5 | -0.23 | 15.2 | 283.5 | 280.7 | 36.7 | 443.6 | 128.9 | -2 | 271.3 | 216.2 | 300.8 | 281.2 | 110.7
318.8 | 1201 | 2615.4 | 328.9 | 67.36 | 204.803 | 73.8 | 21534.801 | 101.3 | 110 | 8.7 | 124.9 | 133.6 | 124.6 | 34.5 | 77.4 | 36.4 | 23.2 | 43 | 231.8 | 29.5 | 80.4 | 44.9 | 27.2 | 38.1 | 56.5 | 49.5 | 193.1 | 474.7 | 577.5 | 638.4 | 652.2 | 698.1 | 682.7 | 619.5 | 16.1 | 125.1 | 0.3 | 101 | 101.5 | 191.7 | 273.5 | 271.7 | -0.24 | 15.2 | 283.2 | 280.8 | 36.7 | 443.5 | 128.8 | -2 | 271.6 | 215.8 | 300.6 | 280.9 | 109.5
318.9 | 1199 | 2614.2 | 328.4 | 67.35 | 205.114 | 74.1 | 21541.5 | 101.3 | 110.1 | 8.8 | 124.9 | 133.5 | 124.7 | 35.3 | 77.2 | 36.4 | 24 | 43.1 | 233.6 | 30.8 | 80.7 | 44.8 | 27 | 37.7 | 56.6 | 49.5 | 193.7 | 477.2 | 581.5 | 642.1 | 655.4 | 700.9 | 685.5 | 621.4 | 17.2 | 125.1 | 0.3 | 101 | 101.4 | 191.5 | 273.4 | 271.7 | -0.22 | 15.2 | 283.4 | 281 | 36.7 | 443.6 | 129 | -2 | 271.5 | 216.6 | 301.2 | 281.5 | 112.1
319 | 1200 | 2615.5 | 328.7 | 67.42 | 205.082 | 73.7 | 21548.199 | 100.7 | 109.9 | 9.1 | 124.9 | 133.6 | 124.7 | 35.6 | 77.7 | 36.4 | 24 | 43 | 232.6 | 29.9 | 80.3 | 44.5 | 27 | 38.4 | 56.5 | 49.5 | 194.2 | 475.6 | 581.3 | 641 | 653.8 | 698.4 | 683.3 | 620.1 | 16.1 | 125.1 | 0.3 | 101 | 101.3 | 191.6 | 273.3 | 271.6 | -0.22 | 15.2 | 283.4 | 280.7 | 36.8 | 443.6 | 128.9 | -2 | 271.4 | 215.7 | 300.7 | 281 | 111.5
319.1 | 1200 | 2614.1 | 328.6 | 67.19 | 204.459 | 73.7 | 21555 | 101.4 | 110 | 8.6 | 125 | 133.5 | 124.7 | 34.2 | 76.9 | 36.4 | 23.4 | 42.8 | 231.7 | 29.6 | 80.2 | 44.6 | 26.3 | 37 | 56.5 | 49.5 | 192.9 | 474.6 | 579.3 | 639.1 | 652.6 | 697.5 | 682.1 | 618.9 | 16.4 | 125.1 | 0.3 | 101 | 101.5 | 191.7 | 273.2 | 271.5 | -0.21 | 15.2 | 283.4 | 280.7 | 36.7 | 443.8 | 128.9 | -2 | 271.3 | 216.1 | 300.8 | 281.2 | 112.3
319.2 | 1202 | 2613.4 | 329 | 67.33 | 204.686 | 73.9 | 21561.699 | 100.8 | 109.8 | 9 | 124.7 | 133.5 | 124.5 | 35.4 | 77.4 | 36.4 | 23.8 | 43 | 232.7 | 30.2 | 80.5 | 44.8 | 27.2 | 38.1 | 56.6 | 49.5 | 193.5 | 476.1 | 580.3 | 640.2 | 653.6 | 699.4 | 684.1 | 620.4 | 17 | 125 | 0.3 | 101 | 101.3 | 191.6 | 273.1 | 271.4 | -0.23 | 15.3 | 283.1 | 281.3 | 36.6 | 443.7 | 129 | -2 | 271.2 | 216.4 | 301 | 281.3 | 111.2
319.3 | 1200 | 2613.4 | 328.5 | 67.37 | 205.089 | 74.1 | 21568.4 | 101.2 | 109.9 | 8.7 | 125 | 133.7 | 124.7 | 35.5 | 77.8 | 36.4 | 24.1 | 42.9 | 233.1 | 30.3 | 80.6 | 45 | 27.2 | 38.1 | 56.5 | 49.5 | 193.7 | 476.4 | 580.4 | 640.9 | 654.2 | 699.7 | 684.7 | 620.9 | 16 | 125.1 | 0.3 | 101 | 101.4 | 191.9 | 272.9 | 271.2 | -0.23 | 15.2 | 283.1 | 280.5 | 36.7 | 443.6 | 128.9 | -2 | 271.1 | 216.5 | 301 | 281.2 | 110.8
319.4 | 1200 | 2613.9 | 328.5 | 67.36 | 205.078 | 73.9 | 21575.199 | 101.4 | 110 | 8.7 | 124.9 | 133.6 | 124.7 | 34.8 | 77.4 | 36.4 | 23.6 | 43 | 232 | 29.6 | 80.3 | 44.3 | 27.2 | 38 | 56.5 | 49.5 | 194.7 | 474.9 | 579.6 | 639.4 | 652.8 | 698 | 682.8 | 619.1 | 16.6 | 125.2 | 0.3 | 101 | 101.3 | 191.6 | 273.4 | 271.7 | -0.23 | 15.1 | 283.5 | 281 | 36.8 | 443.8 | 128.9 | -2 | 271.5 | 215.7 | 300.3 | 280.5 | 111.2
319.5 | 1200 | 2612 | 328.2 | 67.4 | 205.348 | 74 | 21581.9 | 100.9 | 109.7 | 8.8 | 125.1 | 133.4 | 124.8 | 34.1 | 76.9 | 36.3 | 24 | 43.1 | 233 | 30.4 | 80.6 | 44.2 | 27.2 | 38 | 56.5 | 49.5 | 193.3 | 476.5 | 581.2 | 641.5 | 654.8 | 699.9 | 684.3 | 621 | 17 | 125.1 | 0.3 | 101 | 101.3 | 191.4 | 272.9 | 271.2 | -0.23 | 15.2 | 283.2 | 280.9 | 36.8 | 443.6 | 129 | -2 | 271 | 215.9 | 300.7 | 281.1 | 110.8
319.6 | 1198 | 2614.6 | 328 | 67.29 | 205.147 | 73.7 | 21588.6 | 99.1 | 109 | 9.9 | 125 | 133.5 | 124.6 | 35.2 | 77.5 | 36.4 | 23.9 | 43 | 232.6 | 29.9 | 80.4 | 44.4 | 27.2 | 38.2 | 56.5 | 49.5 | 193.4 | 475.7 | 580.2 | 640.2 | 653.6 | 698.5 | 683 | 619.8 | 15.8 | 125.1 | 0.3 | 101 | 100.3 | 190.4 | 273.4 | 271.7 | -0.22 | 15.2 | 283.5 | 281 | 36.8 | 443.5 | 129 | -1.9 | 271.5 | 215.9 | 300.9 | 281.1 | 112.7
319.7 | 1200 | 2610.2 | 328.1 | 67.24 | 204.944 | 74.1 | 21595.4 | 100.8 | 109.6 | 8.8 | 125.1 | 133.6 | 124.7 | 36.3 | 77.6 | 36.4 | 23.8 | 43 | 232.5 | 30.2 | 80.5 | 44.2 | 27.2 | 38.1 | 56.6 | 49.6 | 193.4 | 475.8 | 580 | 639.8 | 653.5 | 699.2 | 684 | 620.8 | 16.9 | 125.3 | 0.3 | 101 | 101.6 | 191.9 | 272.6 | 270.9 | -0.23 | 15.3 | 282.8 | 280.5 | 36.8 | 443.5 | 128.9 | -1.9 | 270.8 | 216 | 300.4 | 280.5 | 110.4
319.8 | 1201 | 2615.7 | 328.8 | 67.51 | 205.292 | 74 | 21602.1 | 100.3 | 109.5 | 9.3 | 124.9 | 133.4 | 124.5 | 34.1 | 77.1 | 36.4 | 24 | 42.8 | 232.8 | 30.2 | 80.5 | 44.6 | 26.1 | 37.1 | 56.5 | 49.3 | 194 | 476.1 | 579.8 | 640.4 | 653.7 | 700.1 | 684.5 | 620.9 | 17 | 125 | 0.3 | 101 | 101.2 | 191.4 | 273.5 | 271.8 | -0.25 | 15.2 | 283.7 | 280.9 | 36.7 | 443.5 | 128.8 | -2 | 271.7 | 216 | 300.5 | 280.6 | 108.3
319.9 | 1200 | 2615 | 328.8 | 67.24 | 204.54 | 73.5 | 21608.9 | 101.1 | 109.9 | 8.8 | 125.1 | 133.5 | 124.7 | 34.6 | 77.3 | 36.3 | 23.6 | 43.1 | 231.7 | 29.3 | 80.5 | 44.5 | 26.6 | 37.3 | 56.5 | 49.5 | 193.7 | 474.8 | 579.4 | 639.5 | 652.6 | 697.2 | 682 | 618.8 | 15.8 | 125.2 | 0.3 | 101 | 101.4 | 191.6 | 273.2 | 271.5 | -0.24 | 15.2 | 283.3 | 280.7 | 36.8 | 443.9 | 128.9 | -2 | 271.3 | 216.2 | 300.8 | 281.2 | 109.8
320 | 1200 | 2616 | 328.7 | 67.24 | 204.572 | 73.8 | 21615.6 | 100.4 | 109.6 | 9.2 | 125.2 | 133.5 | 124.7 | 35.1 | 77.4 | 36.4 | 23.6 | 42.9 | 232.5 | 29.9 | 80.4 | 44.6 | 26.5 | 37.4 | 56.6 | 49.5 | 193.7 | 475.9 | 579.5 | 640 | 653.4 | 699.4 | 684.1 | 621.1 | 16.8 | 125.2 | 0.3 | 101 | 101.3 | 191.4 | 273.2 | 271.5 | -0.23 | 15.2 | 283.7 | 280.7 | 36.8 | 443.5 | 128.9 | -2 | 271.4 | 216.5 | 301.3 | 281.5 | 110.4
320.1 | 1201 | 2614.2 | 328.7 | 67.52 | 205.408 | 74 | 21622.301 | 101.6 | 110.5 | 8.9 | 125 | 133.4 | 124.6 | 35.5 | 77.7 | 36.3 | 24 | 43 | 233 | 30.4 | 80.7 | 44.5 | 26.7 | 37.6 | 56.5 | 49.5 | 194.3 | 476.7 | 580.1 | 640.9 | 654.6 | 700.3 | 684.7 | 622.6 | 17.2 | 125.2 | 0.3 | 101 | 101.3 | 191.5 | 273.2 | 271.5 | -0.24 | 15.3 | 283.2 | 280.5 | 36.8 | 443.6 | 128.8 | -2 | 271.3 | 215.8 | 300 | 280.3 | 108.9
320.2 | 1200 | 2614.3 | 328.6 | 67.17 | 204.411 | 73.9 | 21629.1 | 98.6 | 107.5 | 9 | 124.7 | 133.5 | 124.4 | 34.5 | 77.1 | 36.2 | 23.7 | 43 | 232 | 29.5 | 80.4 | 44.5 | 26.9 | 37.8 | 56.5 | 49.4 | 192.2 | 475.1 | 577.5 | 638.2 | 652.1 | 698.1 | 683 | 620.5 | 16.1 | 124.9 | 0.3 | 101 | 101.6 | 191.9 | 272.8 | 271.1 | -0.24 | 15.2 | 282.9 | 280.6 | 36.7 | 443.7 | 128.9 | -2 | 270.9 | 216.5 | 301.1 | 281.4 | 109.4
320.3 | 1200 | 2614 | 328.5 | 67.32 | 204.928 | 73.9 | 21635.801 | 101.6 | 110.2 | 8.7 | 125.1 | 133.6 | 124.8 | 35.7 | 77.6 | 36.3 | 23.8 | 43.1 | 232.7 | 30.2 | 80.6 | 44.4 | 27.2 | 38 | 56.6 | 49.4 | 193.7 | 476.1 | 581.2 | 641.2 | 654.6 | 698.8 | 683.5 | 620.5 | 17.4 | 125.3 | 0.3 | 101 | 101.4 | 191.7 | 273.3 | 271.6 | -0.25 | 15.2 | 283.4 | 280.6 | 36.7 | 443.5 | 128.9 | -2 | 271.4 | 215.9 | 300.7 | 281 | 108.5
320.4 | 1200 | 2614.2 | 328.5 | 67.57 | 205.7 | 74 | 21642.5 | 100.5 | 109.2 | 8.7 | 125 | 133.4 | 124.6 | 35.1 | 77.5 | 36.2 | 24 | 43.1 | 233 | 30.2 | 80.6 | 44.4 | 27.1 | 38 | 56.5 | 49.3 | 193.9 | 476.6 | 579.9 | 641.2 | 654.8 | 700.1 | 684.7 | 621.4 | 17.1 | 125.1 | 0.3 | 101 | 101.4 | 191.6 | 273.3 | 271.6 | -0.24 | 15.2 | 283.3 | 281 | 36.8 | 443.4 | 128.9 | -2 | 271.5 | 216 | 300.6 | 280.7 | 110.3
320.5 | 1201 | 2614.6 | 328.7 | 67.21 | 204.48 | 73.8 | 21649.301 | 101.1 | 109.9 | 8.8 | 124.9 | 133.7 | 124.6 | 34.2 | 77 | 36.2 | 23.5 | 43 | 232 | 29.4 | 80.5 | 44.5 | 27.1 | 38.1 | 56.4 | 49.3 | 193.5 | 474.9 | 578.6 | 638.9 | 652.6 | 698.3 | 682.8 | 619.8 | 16 | 125.2 | 0.3 | 101 | 101.4 | 191.7 | 273.6 | 271.9 | -0.23 | 15.2 | 283.5 | 281.4 | 36.7 | 443.6 | 128.9 | -2 | 271.7 | 216.1 | 300.8 | 281.2 | 112
320.6 | 1202 | 2613.3 | 328.9 | 67.39 | 204.918 | 74.3 | 21656 | 101 | 110 | 9 | 125 | 133.4 | 124.7 | 35.1 | 77.5 | 36.2 | 23.8 | 43.2 | 233.2 | 30.6 | 80.6 | 44.2 | 27.2 | 38.2 | 56.5 | 49.4 | 194.1 | 476.6 | 578.3 | 640.5 | 654.5 | 700.7 | 685.5 | 623 | 17.4 | 125.2 | 0.3 | 101 | 101.4 | 191.8 | 273.4 | 271.8 | -0.24 | 15.3 | 283.6 | 280.8 | 36.7 | 443.6 | 128.8 | -2 | 271.6 | 217 | 301.3 | 281.8 | 109.9
320.7 | 1201 | 2614 | 328.8 | 67.51 | 205.337 | 74.3 | 21662.699 | 101.3 | 110 | 8.8 | 125 | 133.5 | 124.6 | 35.6 | 77.5 | 36.1 | 24.1 | 42.8 | 233.4 | 30.5 | 80.7 | 44.1 | 27.1 | 38.1 | 56.5 | 49.3 | 194.5 | 477 | 578.2 | 640.2 | 654.4 | 701.5 | 686.4 | 623.9 | 16.9 | 125.1 | 0.3 | 101 | 101.5 | 191.7 | 273.5 | 271.9 | -0.24 | 15.3 | 283.6 | 281.4 | 36.8 | 443.4 | 128.7 | -2 | 271.7 | 216.2 | 301 | 281.2 | 109.4
320.8 | 1199 | 2613.8 | 328.2 | 67.19 | 204.719 | 73.9 | 21669.5 | 101.5 | 110.2 | 8.7 | 125.1 | 133.5 | 124.7 | 34.1 | 77 | 36.1 | 23.4 | 43.1 | 231.9 | 29.2 | 80.4 | 43.8 | 27.2 | 38.5 | 56.5 | 49.3 | 193.4 | 474.1 | 578.9 | 638.9 | 652.4 | 697.2 | 681.6 | 619.6 | 16 | 125.2 | 0.3 | 101 | 101.5 | 191.6 | 273.6 | 271.9 | -0.22 | 15.2 | 283.5 | 281.4 | 36.7 | 443.3 | 128.8 | -2 | 271.8 | 216.4 | 300.9 | 281.2 | 112.9
320.9 | 1200 | 2615.8 | 328.8 | 67.43 | 205.048 | 74 | 21676.199 | 101.3 | 110 | 8.7 | 124.9 | 133.4 | 124.4 | 35.3 | 77.3 | 36.1 | 23.8 | 42.9 | 233 | 30.2 | 80.6 | 44.3 | 27.1 | 37.8 | 56.5 | 49.3 | 194.3 | 476.4 | 578.3 | 640.7 | 654.4 | 700.1 | 684.7 | 622.4 | 17.2 | 125 | 0.3 | 101 | 101.5 | 191.6 | 273.8 | 272.1 | -0.23 | 15.2 | 283.7 | 281.4 | 36.7 | 443.5 | 128.7 | -1.9 | 271.9 | 216 | 300.8 | 281 | 111.5
321 | 1201 | 2614.7 | 328.7 | 67.49 | 205.314 | 74.2 | 21683 | 101.5 | 110.6 | 9.1 | 124.9 | 133.6 | 124.6 | 35.4 | 77.4 | 36 | 24 | 43.1 | 233.1 | 30.3 | 80.7 | 44.3 | 27.1 | 38 | 56.4 | 49.3 | 194.4 | 476.3 | 579.4 | 641 | 654.4 | 700.6 | 685.2 | 622.2 | 17 | 125.2 | 0.3 | 101 | 101.3 | 191.4 | 274.1 | 272.4 | -0.23 | 15.2 | 284.1 | 281.3 | 36.7 | 443.3 | 128.7 | -2 | 272.2 | 215.8 | 300.1 | 280.4 | 110.7
321.1 | 1199 | 2616.2 | 328.5 | 67.25 | 204.705 | 74 | 21689.699 | 100.7 | 109.7 | 9 | 124.9 | 133.5 | 124.6 | 34.9 | 77.1 | 36 | 23.5 | 43.1 | 232.5 | 29.7 | 80.7 | 43.8 | 27.1 | 38 | 56.5 | 49.3 | 193.8 | 475 | 577.4 | 639.3 | 653.1 | 698.9 | 683.2 | 620.2 | 16.2 | 125.1 | 0.3 | 101 | 101.5 | 191.8 | 273.9 | 272.3 | -0.23 | 15.2 | 283.8 | 281.8 | 36.7 | 443.1 | 128.6 | -2 | 272.1 | 215.7 | 299.9 | 280 | 111.3
321.2 | 1200 | 2613.9 | 328.4 | 67.46 | 205.415 | 74 | 21696.5 | 100.8 | 109.7 | 8.9 | 125.1 | 133.6 | 124.7 | 35.8 | 77.5 | 36 | 23.9 | 43.2 | 233.1 | 30.3 | 80.5 | 43.9 | 26.9 | 37.9 | 56.5 | 49.3 | 193.7 | 476.1 | 580.3 | 641.4 | 654.7 | 699.5 | 683.5 | 621.2 | 17.5 | 125.2 | 0.3 | 101 | 101.5 | 191.7 | 273.5 | 271.9 | -0.23 | 15.2 | 283.6 | 281.1 | 36.7 | 443.2 | 128.6 | -2 | 271.7 | 215.9 | 300.4 | 280.9 | 110.9
321.3 | 1199 | 2615 | 328.4 | 67.47 | 205.461 | 74 | 21703.199 | 101 | 110 | 9 | 124.9 | 133.5 | 124.6 | 35.2 | 77.5 | 35.9 | 23.8 | 42.8 | 232.8 | 30 | 80.5 | 43.7 | 26.3 | 37.3 | 56.5 | 49.2 | 194.1 | 475.5 | 578.7 | 639.7 | 653.4 | 699.2 | 683.5 | 620.5 | 16.9 | 125.1 | 0.3 | 101 | 101.4 | 191.5 | 273.9 | 272.3 | -0.23 | 15.2 | 283.9 | 281.6 | 36.7 | 443.2 | 128.6 | -1.9 | 272.1 | 215.6 | 300.3 | 280.4 | 111.7
321.4 | 1200 | 2613.9 | 328.4 | 67.36 | 205.114 | 73.9 | 21709.9 | 100.5 | 109.5 | 9 | 125 | 133.4 | 124.6 | 34 | 77 | 35.7 | 23.3 | 42.8 | 232 | 29.6 | 80.3 | 44.2 | 26.2 | 37.3 | 56.4 | 49.1 | 193.3 | 474.7 | 576.3 | 637.9 | 651.7 | 698.6 | 683.5 | 621.3 | 16.2 | 125.1 | 0.3 | 101 | 101.3 | 191.5 | 273.7 | 272.1 | -0.21 | 15.3 | 283.7 | 281.1 | 36.8 | 443.3 | 128.5 | -2 | 271.9 | 216.2 | 300.5 | 280.9 | 113.7
321.5 | 1201 | 2616.8 | 329.2 | 67.42 | 204.766 | 74.4 | 21716.699 | 101.1 | 110 | 9 | 125.1 | 133.5 | 124.8 | 35.1 | 77.3 | 35.7 | 23.9 | 43 | 233.5 | 30.4 | 80.8 | 43.6 | 27.1 | 38.1 | 56.3 | 49.1 | 194.5 | 477.3 | 578.9 | 641.1 | 655.3 | 702.3 | 686.6 | 624.3 | 17.3 | 125.3 | 0.3 | 101 | 101.4 | 191.7 | 274.2 | 272.5 | -0.22 | 15.3 | 284.1 | 281.6 | 36.8 | 443.4 | 128.4 | -2 | 272.3 | 216 | 300.3 | 280.5 | 112.3
321.6 | 1202 | 2615.6 | 329.3 | 67.48 | 204.924 | 74.1 | 21723.4 | 101.3 | 110 | 8.8 | 125.2 | 133.5 | 124.9 | 34.6 | 77.2 | 35.7 | 24 | 43.1 | 232.9 | 30 | 80.9 | 43.4 | 27.3 | 38.2 | 56.4 | 49.2 | 194.3 | 476.4 | 577.1 | 639.3 | 653.7 | 700.3 | 685 | 622.4 | 17.1 | 125.3 | 0.3 | 101 | 101.4 | 191.9 | 273.7 | 272.1 | -0.21 | 15.3 | 283.8 | 281 | 36.7 | 443.2 | 128.4 | -2 | 271.9 | 215.6 | 300.5 | 280.9 | 113.8
321.7 | 1200 | 2616.1 | 328.8 | 67.29 | 204.651 | 73.6 | 21730.199 | 101.5 | 110.3 | 8.7 | 124.9 | 133.5 | 124.7 | 35.9 | 77.7 | 35.5 | 23.2 | 43 | 231.7 | 29.3 | 80.3 | 43.7 | 27.3 | 38.2 | 56.4 | 49.2 | 193.3 | 474 | 577.6 | 638.1 | 651.7 | 697.2 | 681.9 | 620 | 16.3 | 125.2 | 0.3 | 101 | 101.5 | 191.6 | 273.6 | 272 | -0.23 | 15.1 | 283.2 | 281.4 | 36.7 | 443.4 | 128.3 | -2 | 271.8 | 216.1 | 300.4 | 280.6 | 110.6
321.8 | 1201 | 2612.6 | 328.5 | 67.55 | 205.63 | 74.4 | 21736.9 | 101.3 | 110.6 | 9.2 | 124.9 | 133.4 | 124.5 | 34.7 | 77.2 | 35.4 | 24.1 | 43 | 234.1 | 31.2 | 80.9 | 42.9 | 27.2 | 38.2 | 56.3 | 49.1 | 194.5 | 478.2 | 581.9 | 643.1 | 656.8 | 702.6 | 686.5 | 623 | 17.4 | 125.1 | 0.3 | 101 | 101.1 | 191.3 | 272.9 | 271.3 | -0.22 | 15.4 | 282.8 | 280.6 | 36.7 | 443 | 128.1 | -2 | 271.1 | 216.1 | 300.2 | 280.7 | 111.5
321.9 | 1199 | 2613.8 | 328.2 | 67.42 | 205.435 | 74 | 21743.699 | 101.2 | 110 | 8.8 | 125 | 133.5 | 124.7 | 34.5 | 77 | 35.3 | 24.2 | 43 | 233 | 30 | 80.6 | 43 | 27.1 | 38 | 56.3 | 49.2 | 194.4 | 476.1 | 578.1 | 640 | 654 | 699.3 | 684.1 | 622.5 | 17.3 | 125.2 | 0.3 | 101 | 101.5 | 191.5 | 273.7 | 272.1 | -0.2 | 15.2 | 283.4 | 281.5 | 36.7 | 443 | 128.1 | -2 | 271.8 | 215.8 | 300.2 | 280.6 | 114.9
322 | 1200 | 2614.5 | 328.6 | 67.28 | 204.76 | 73.7 | 21750.4 | 101.1 | 109.9 | 8.8 | 124.9 | 133.6 | 124.5 | 35.6 | 77.7 | 35.2 | 23.1 | 43 | 231.4 | 29 | 80.2 | 42.9 | 27 | 38 | 56.3 | 49.1 | 193 | 473.7 | 578.7 | 638.4 | 651.8 | 696.7 | 681.2 | 618.3 | 16.1 | 125.1 | 0.3 | 101 | 101.5 | 191.7 | 273.8 | 272.2 | -0.19 | 15.2 | 283.2 | 281.7 | 36.7 | 443 | 128 | -2 | 271.9 | 216.4 | 300.5 | 280.9 | 115.8
322.1 | 1201 | 2615.1 | 328.8 | 67.42 | 205.03 | 74 | 21757.1 | 100.9 | 109.9 | 8.9 | 125 | 133.5 | 124.7 | 33.6 | 76.6 | 35 | 23.6 | 43.1 | 232.9 | 30.2 | 80.6 | 42.9 | 26.5 | 37.4 | 56.3 | 49.1 | 193.8 | 476.1 | 576.4 | 639.2 | 653.7 | 700.7 | 685.1 | 623.7 | 17.4 | 125.2 | 0.3 | 101 | 101.2 | 191.5 | 274.1 | 272.5 | -0.21 | 15.3 | 283.8 | 281.8 | 36.7 | 443 | 127.9 | -1.9 | 272.3 | 216.2 | 300.6 | 280.8 | 113.2
322.2 | 1200 | 2612.7 | 328.2 | 67.14 | 204.573 | 74.1 | 21763.9 | 101.7 | 110.4 | 8.8 | 125.2 | 133.4 | 124.8 | 35.9 | 77.4 | 35.1 | 23.7 | 43 | 232.7 | 30 | 80.5 | 43 | 27.3 | 38.2 | 56.3 | 49.1 | 193.9 | 475.9 | 578.8 | 640.2 | 653.9 | 699.2 | 684 | 622.7 | 17.1 | 125.2 | 0.3 | 101 | 101.3 | 191.3 | 273.5 | 271.9 | -0.23 | 15.2 | 283.2 | 280.9 | 36.8 | 442.9 | 127.9 | -1.9 | 271.6 | 215.7 | 300 | 280.3 | 110.3
322.3 | 1200 | 2612.4 | 328.2 | 67.39 | 205.35 | 74 | 21770.6 | 101 | 109.7 | 8.8 | 124.9 | 133.4 | 124.5 | 35.2 | 77.5 | 34.9 | 23.2 | 43.2 | 232 | 29.4 | 80.3 | 43 | 27.1 | 38.1 | 56.3 | 49.1 | 193.1 | 474.5 | 577.4 | 638.7 | 652.5 | 697.5 | 682.4 | 621.4 | 16 | 125.2 | 0.3 | 101 | 101.3 | 191.5 | 273.2 | 271.6 | -0.23 | 15.3 | 283.1 | 281.3 | 36.7 | 442.7 | 127.6 | -2 | 271.4 | 215.3 | 299.5 | 280 | 110.6
322.4 | 1200 | 2615.1 | 328.6 | 67.53 | 205.535 | 74.2 | 21777.301 | 101.5 | 110.6 | 9.1 | 124.9 | 133.4 | 124.5 | 34.2 | 76.9 | 34.7 | 23.7 | 42.9 | 233.6 | 30.5 | 80.8 | 42.4 | 26.9 | 37.8 | 56.2 | 49 | 194.5 | 476.5 | 575.5 | 639 | 653.8 | 701.5 | 685.9 | 624.1 | 17.2 | 125 | 0.3 | 101 | 101.2 | 191.2 | 274.2 | 272.6 | -0.24 | 15.4 | 284 | 281.9 | 36.7 | 442.4 | 127.6 | -1.9 | 272.3 | 215.7 | 300.1 | 280.6 | 108.8
322.5 | 1199 | 2615.5 | 328.5 | 67.41 | 205.211 | 74.2 | 21784.1 | 101 | 109.9 | 8.9 | 125 | 133.5 | 124.7 | 34.8 | 77.1 | 34.6 | 24 | 43.1 | 233.4 | 30.4 | 80.8 | 42.6 | 27.2 | 38.1 | 56.2 | 49 | 194.5 | 476.7 | 576.3 | 639.6 | 654.4 | 701.2 | 685.6 | 625.4 | 17 | 125.2 | 0.3 | 101 | 101.6 | 191.5 | 273.9 | 272.4 | -0.23 | 15.4 | 283.8 | 281.3 | 36.8 | 442.6 | 127.5 | -1.9 | 272.1 | 216 | 300.6 | 280.8 | 110.9
322.6 | 1200 | 2613.7 | 328.4 | 67.21 | 204.675 | 73.8 | 21790.801 | 101.4 | 110.1 | 8.8 | 124.6 | 133.4 | 124.4 | 35.4 | 77.4 | 34.5 | 23.2 | 43.1 | 231.7 | 29.2 | 80.5 | 42.7 | 27 | 38 | 56.2 | 49.1 | 193.3 | 474.2 | 577.2 | 638.3 | 652 | 697.1 | 682.1 | 621.2 | 15.8 | 124.8 | 0.3 | 101 | 101.5 | 191.6 | 273.6 | 272 | -0.23 | 15.2 | 283.4 | 280.8 | 36.8 | 442.7 | 127.5 | -1.9 | 271.7 | 215.6 | 300 | 280 | 110.4
322.7 | 1200 | 2615.6 | 328.6 | 67.69 | 206.002 | 74 | 21797.6 | 101.1 | 109.9 | 8.8 | 125 | 133.5 | 124.6 | 34.6 | 77.1 | 34.4 | 23.5 | 43.1 | 233.4 | 30.6 | 80.7 | 42 | 27.1 | 38.1 | 56.2 | 49.1 | 194 | 476.5 | 576.5 | 639.6 | 654.1 | 700.7 | 685.3 | 623.9 | 17 | 125.1 | 0.3 | 101 | 101.5 | 191.4 | 273.2 | 271.7 | -0.23 | 15.3 | 283.1 | 281.1 | 36.8 | 442.5 | 127.3 | -1.9 | 271.4 | 215.8 | 299.9 | 280.2 | 111.3
322.8 | 1202 | 2615.5 | 329.2 | 67.35 | 204.634 | 74 | 21804.301 | 101.1 | 110.1 | 9 | 125 | 133.4 | 124.6 | 34.6 | 76.9 | 34.3 | 23.7 | 43.1 | 232.8 | 30 | 80.6 | 42.4 | 27 | 37.8 | 56.1 | 49 | 194.8 | 475.9 | 577.2 | 639.5 | 653.6 | 699.5 | 684.3 | 622.9 | 17 | 125.1 | 0.3 | 101 | 101.3 | 191.6 | 274.2 | 272.6 | -0.23 | 15.3 | 284.1 | 281.3 | 36.7 | 442.7 | 127.3 | -2 | 272.3 | 216.3 | 300.4 | 280.7 | 110.9
322.9 | 1200 | 2615.8 | 328.6 | 67.14 | 204.299 | 73.6 | 21811 | 101.5 | 110 | 8.6 | 125.2 | 133.5 | 124.8 | 35.4 | 77.4 | 34.1 | 22.9 | 43.1 | 230.9 | 28.7 | 80.3 | 42.3 | 27.1 | 38 | 56.1 | 49.1 | 193.2 | 473 | 574.8 | 636.1 | 650 | 696.3 | 681.4 | 621.2 | 15.9 | 125.4 | 0.3 | 101 | 101.5 | 191.6 | 273.7 | 272.1 | -0.22 | 15.3 | 283.4 | 281.3 | 36.6 | 442.2 | 127.2 | -2 | 271.8 | 215.7 | 300 | 280.7 | 111.9
323 | 1201 | 2615.9 | 328.9 | 67.56 | 205.41 | 74.2 | 21817.801 | 101.3 | 110 | 8.7 | 125 | 133.4 | 124.6 | 35.5 | 77.4 | 34 | 23.4 | 43 | 233.6 | 30.7 | 80.7 | 41.9 | 27 | 38 | 56.1 | 49 | 193.7 | 476.6 | 576.4 | 639.4 | 654.3 | 701.3 | 686 | 624.8 | 16.8 | 125.1 | 0.3 | 101 | 101.5 | 191.6 | 273.6 | 272.1 | -0.23 | 15.2 | 283.3 | 281.2 | 36.7 | 442.1 | 127 | -2 | 271.8 | 216 | 300.5 | 281 | 111.3
323.1 | 1199 | 2615.9 | 328.5 | 67.42 | 205.208 | 74.1 | 21824.5 | 101.6 | 110.5 | 8.9 | 125.1 | 133.5 | 124.7 | 34.5 | 77 | 34 | 23.7 | 43 | 233.1 | 30.2 | 80.9 | 42.3 | 27 | 38 | 56.2 | 49 | 194.6 | 476.3 | 577.2 | 639.6 | 653.8 | 699.9 | 684.6 | 623.6 | 17.1 | 125.3 | 0.3 | 101 | 101.3 | 191.4 | 274 | 272.5 | -0.23 | 15.4 | 283.7 | 281.4 | 36.8 | 442.1 | 126.8 | -1.9 | 272.2 | 216 | 300.2 | 280.5 | 110.2
323.2 | 1200 | 2615.4 | 328.7 | 67.26 | 204.615 | 73.8 | 21831.301 | 101.3 | 110 | 8.6 | 125 | 133.3 | 124.7 | 35.4 | 77.3 | 33.8 | 23.1 | 42.9 | 231.6 | 29.2 | 80.4 | 42.1 | 27 | 37.9 | 56 | 48.8 | 193.7 | 474.6 | 575.7 | 637.8 | 651.9 | 697.8 | 682.7 | 622.1 | 16.1 | 125.2 | 0.3 | 101 | 101.5 | 191.5 | 273.3 | 271.8 | -0.23 | 15.3 | 283.1 | 281.1 | 36.8 | 442.4 | 126.9 | -1.9 | 271.5 | 215.8 | 299.9 | 280.4 | 110.7
323.3 | 1200 | 2614 | 328.4 | 67.49 | 205.478 | 74.2 | 21838 | 101 | 110.1 | 9 | 125.1 | 133.4 | 124.8 | 35.9 | 77.6 | 33.8 | 23.4 | 43 | 233.3 | 30.5 | 80.8 | 43.1 | 27.1 | 38.1 | 56.1 | 49 | 194.3 | 476.4 | 575.9 | 639.3 | 653.9 | 700.4 | 685.2 | 623.9 | 16.8 | 125.2 | 0.3 | 101 | 101.2 | 191.2 | 273.2 | 271.7 | -0.23 | 15.3 | 283.1 | 281 | 36.8 | 442.1 | 126.8 | -2 | 271.4 | 215.9 | 300 | 280.5 | 110.2
323.4 | 1200 | 2616.6 | 328.9 | 67.63 | 205.658 | 74.2 | 21844.801 | 101 | 110 | 8.9 | 125.1 | 133.6 | 124.8 | 34.9 | 77.2 | 33.7 | 24 | 43.2 | 234 | 30.6 | 81 | 43.3 | 27 | 37.9 | 56.1 | 49 | 195.2 | 477.6 | 576.8 | 640.2 | 655 | 702.4 | 687 | 625.1 | 17.3 | 125.2 | 0.3 | 101 | 101.4 | 191.6 | 274.2 | 272.6 | -0.21 | 15.3 | 283.8 | 281.5 | 36.6 | 441.9 | 126.8 | -2 | 272.3 | 215.6 | 299.7 | 280.5 | 113
323.5 | 1200 | 2614.8 | 328.6 | 67.38 | 205.046 | 73.8 | 21851.5 | 100.9 | 109.7 | 8.8 | 125 | 133.5 | 124.6 | 33.8 | 77.1 | 33.5 | 23.6 | 43.1 | 232.5 | 29.6 | 80.5 | 43.2 | 27.1 | 38.1 | 56 | 48.8 | 194.2 | 475.1 | 578.3 | 639.6 | 653.5 | 698.3 | 682.6 | 621.4 | 16.9 | 125.2 | 0.3 | 101 | 101.5 | 191.6 | 274.1 | 272.6 | -0.21 | 15.1 | 283.6 | 281.6 | 36.7 | 442.2 | 126.7 | -2 | 272.3 | 215.8 | 299.6 | 280.2 | 113.2
323.6 | 1201 | 2613.7 | 328.8 | 67.34 | 204.843 | 74 | 21858.199 | 100.9 | 109.6 | 8.6 | 124.9 | 133.4 | 124.5 | 34.8 | 77.1 | 33.3 | 23.1 | 42.9 | 232.1 | 29.5 | 80.4 | 43.3 | 27 | 38 | 56 | 48.9 | 193.6 | 474.8 | 575.1 | 637.9 | 652.2 | 698.5 | 683 | 620.6 | 16.5 | 125 | 0.3 | 101 | 101.4 | 191.5 | 273.7 | 272.2 | -0.2 | 15.3 | 283.5 | 281.5 | 36.8 | 442.4 | 126.8 | -2 | 271.9 | 215.8 | 299.7 | 280.1 | 114.1
323.7 | 1200 | 2612.9 | 328.3 | 67.5 | 205.601 | 74.5 | 21865 | 101.2 | 110.2 | 9 | 125.1 | 133.6 | 124.8 | 35.2 | 77.2 | 33.4 | 23.7 | 43 | 233.7 | 30.8 | 80.9 | 43 | 26.9 | 37.9 | 56 | 49 | 195 | 477.8 | 576.6 | 640.3 | 655.2 | 702.6 | 686.8 | 624.3 | 17.4 | 125.2 | 0.3 | 101 | 101.3 | 191.4 | 273.7 | 272.2 | -0.21 | 15.4 | 283.2 | 281.4 | 36.8 | 442.3 | 126.7 | -2 | 271.9 | 215.1 | 299.4 | 279.8 | 112.5
323.8 | 1198 | 2616.7 | 328.4 | 67.36 | 205.117 | 74 | 21871.699 | 100.9 | 109.7 | 8.9 | 124.9 | 133.4 | 124.6 | 35.3 | 77.3 | 33.2 | 23.6 | 43 | 232.6 | 29.8 | 80.6 | 42.8 | 27 | 38 | 55.9 | 48.9 | 194.8 | 475.8 | 575 | 638.3 | 652.8 | 699.8 | 684.3 | 623.1 | 16.8 | 125 | 0.3 | 101 | 101.4 | 191.3 | 273.9 | 272.4 | -0.21 | 15.3 | 283 | 281.6 | 36.8 | 442.1 | 126.9 | -1.9 | 272.1 | 215.5 | 299.8 | 280.3 | 113.6
323.9 | 1200 | 2613.8 | 328.4 | 67.39 | 205.231 | 74 | 21878.5 | 101.3 | 110.3 | 8.9 | 125 | 133.3 | 124.6 | 35 | 77.3 | 33 | 23.4 | 42.9 | 232.3 | 29.8 | 80.6 | 42.3 | 27.1 | 38 | 55.8 | 48.9 | 194.2 | 475.6 | 577.1 | 639.3 | 653.5 | 699.1 | 683.5 | 621.5 | 17.2 | 125.1 | 0.3 | 101 | 101.2 | 191.6 | 273.3 | 271.8 | -0.22 | 15.2 | 283 | 281.1 | 36.8 | 442.5 | 126.8 | -2 | 271.5 | 215.7 | 300 | 280.4 | 111.5
324 | 1200 | 2615.8 | 328.8 | 67.29 | 204.67 | 73.7 | 21885.199 | 101.2 | 110.1 | 9 | 125.1 | 133.4 | 124.8 | 35 | 77.1 | 32.9 | 23.3 | 43.2 | 232.2 | 29.7 | 80.5 | 42.2 | 27 | 38 | 56 | 49 | 194.2 | 475.4 | 577.6 | 639.3 | 653.1 | 698.4 | 683.1 | 620.9 | 16.7 | 125.3 | 0.3 | 101 | 101.4 | 191.5 | 273.3 | 271.8 | -0.22 | 15.2 | 282.9 | 281.7 | 36.7 | 442.6 | 126.5 | -2 | 271.5 | 216.1 | 300.2 | 280.9 | 111.4
324.1 | 1200 | 2616 | 328.7 | 67.4 | 205.058 | 74.1 | 21891.9 | 101 | 109.9 | 8.8 | 125 | 133.6 | 124.8 | 34.9 | 77.3 | 32.9 | 23.4 | 43 | 232.7 | 30.3 | 80.7 | 42.7 | 27.2 | 38.2 | 55.9 | 49.1 | 194.5 | 477.1 | 576.3 | 639.8 | 654.3 | 701.2 | 686 | 624.3 | 17.3 | 125.2 | 0.3 | 101 | 101.4 | 191.4 | 273.5 | 272 | -0.22 | 15.3 | 283.3 | 281.1 | 36.7 | 442 | 126.3 | -2 | 271.7 | 215.5 | 299.7 | 280 | 112.8
324.2 | 1201 | 2615.8 | 329.1 | 67.42 | 204.887 | 74 | 21898.699 | 100.7 | 109.8 | 9.1 | 125.1 | 133.3 | 124.7 | 34.9 | 77.1 | 32.7 | 23.8 | 43.1 | 233.1 | 30.3 | 80.8 | 42.3 | 27.1 | 38 | 55.8 | 49 | 194.9 | 476.9 | 576.5 | 639.5 | 654 | 701.1 | 685.5 | 624.1 | 17.6 | 125.2 | 0.3 | 101 | 101.1 | 191.5 | 273.5 | 272 | -0.22 | 15.3 | 283.3 | 281.5 | 36.7 | 442 | 126.1 | -2 | 271.7 | 215.1 | 299.6 | 280 | 111.8
324.3 | 1201 | 2615.6 | 328.9 | 67.14 | 204.172 | 73.9 | 21905.4 | 101.4 | 110.1 | 8.7 | 125 | 133.5 | 124.7 | 35.4 | 77.2 | 32.6 | 23.3 | 43 | 231.9 | 29.5 | 80.6 | 42.2 | 27.1 | 38 | 55.8 | 49.1 | 194.3 | 475 | 575.7 | 637.9 | 652.6 | 698.6 | 683.1 | 620.8 | 17 | 125.2 | 0.3 | 101 | 101.4 | 191.5 | 273.8 | 272.3 | -0.21 | 15.3 | 283.4 | 281.5 | 36.8 | 442.3 | 126 | -2 | 272 | 215 | 299.4 | 279.6 | 112.6
324.4 | 1201 | 2614.9 | 328.9 | 67.41 | 204.927 | 74 | 21912.1 | 101.2 | 109.9 | 8.7 | 124.9 | 133.4 | 124.6 | 34.3 | 77.4 | 32.5 | 23.4 | 43.1 | 232.4 | 29.9 | 80.6 | 42.1 | 27.1 | 38 | 55.8 | 49.1 | 194 | 475.8 | 577.9 | 639.6 | 653.6 | 699.2 | 683.7 | 620.9 | 17.7 | 125.1 | 0.3 | 101 | 101.5 | 191.4 | 273.4 | 271.9 | -0.23 | 15.2 | 283.3 | 281.4 | 36.8 | 441.9 | 125.7 | -2 | 271.6 | 216.1 | 300.4 | 280.9 | 110.1
324.5 | 1199 | 2614.9 | 328.3 | 67.36 | 205.196 | 73.8 | 21918.9 | 101.1 | 110 | 8.9 | 125 | 133.4 | 124.6 | 34.4 | 76.9 | 32.4 | 23.2 | 42.8 | 232 | 29.7 | 80.4 | 42 | 26.4 | 37.5 | 55.8 | 49.1 | 194.1 | 475 | 576.1 | 637.9 | 652.5 | 697.9 | 682.4 | 621.3 | 16.6 | 125.1 | 0.3 | 101 | 101.3 | 191.2 | 273.1 | 271.6 | -0.22 | 15.3 | 282.6 | 281.3 | 36.8 | 442.3 | 125.6 | -1.9 | 271.3 | 216.2 | 300.3 | 280.7 | 112.5
324.6 | 1199 | 2614.3 | 328.3 | 67.31 | 205.057 | 74 | 21925.6 | 102 | 110.6 | 8.6 | 125.1 | 133.4 | 124.8 | 34.8 | 76.9 | 32.3 | 23.5 | 43.1 | 232.9 | 30.3 | 80.7 | 41.8 | 27.1 | 38 | 55.8 | 49.1 | 194.6 | 476.5 | 576.5 | 639 | 653.9 | 700.3 | 684.7 | 622.9 | 17.3 | 125.2 | 0.3 | 101 | 101.5 | 191.3 | 273.3 | 271.8 | -0.22 | 15.3 | 283 | 281.3 | 36.8 | 442 | 125.5 | -1.9 | 271.5 | 215.9 | 300.3 | 280.6 | 111.6
324.7 | 1200 | 2615.9 | 328.8 | 67.35 | 204.852 | 73.8 | 21932.301 | 101 | 109.6 | 8.6 | 125.4 | 133.4 | 125 | 35.5 | 77.6 | 32.3 | 23.7 | 43.1 | 232.8 | 30.1 | 80.5 | 41.7 | 26.6 | 37.6 | 55.8 | 49.2 | 194.2 | 475.9 | 576.8 | 639.1 | 653.6 | 699.3 | 683.3 | 620.8 | 16.8 | 125.4 | 0.3 | 101 | 101.5 | 191.8 | 273.8 | 272.3 | -0.23 | 15.2 | 283.4 | 281.4 | 36.8 | 441.8 | 125.4 | -1.9 | 271.9 | 215.5 | 299.8 | 280.2 | 110.6
324.8 | 1201 | 2615.5 | 328.9 | 67.44 | 205.061 | 74 | 21939.1 | 101.4 | 110.2 | 8.8 | 125.1 | 133.4 | 124.7 | 35.3 | 77.5 | 32.1 | 23.6 | 43 | 232.6 | 30.1 | 80.7 | 41.6 | 27.1 | 38.1 | 55.7 | 49 | 194.4 | 475.9 | 574.6 | 638 | 652.8 | 700 | 684.7 | 621.9 | 17.1 | 125.1 | 0.3 | 101 | 101.5 | 191.4 | 273.5 | 272 | -0.23 | 15.4 | 283.2 | 281 | 36.7 | 441.8 | 125.3 | -1.9 | 271.7 | 215.8 | 300.2 | 280.6 | 111.1
324.9 | 1201 | 2614.5 | 328.8 | 67.44 | 205.138 | 74 | 21945.801 | 101.7 | 110.8 | 9.1 | 125 | 133.5 | 124.8 | 35.1 | 77.1 | 32.1 | 23.8 | 43.1 | 233.1 | 30.4 | 80.8 | 41.8 | 27 | 37.9 | 55.7 | 49.2 | 196.3 | 476.9 | 578.3 | 640.6 | 655.2 | 700.4 | 685 | 623 | 17.5 | 125.2 | 0.3 | 101 | 101.4 | 191.4 | 273.2 | 271.8 | -0.23 | 15.3 | 282.6 | 281.1 | 36.7 | 441.8 | 125.3 | -2 | 271.4 | 215.3 | 299.4 | 280 | 111
325 | 1199 | 2612.6 | 328.1 | 67.33 | 205.198 | 74.1 | 21952.6 | 101.8 | 110.4 | 8.6 | 125 | 133.4 | 124.8 | 34.7 | 76.9 | 32 | 23.4 | 43.1 | 232.3 | 30 | 80.6 | 41.7 | 27.3 | 38.1 | 55.7 | 49.2 | 194.4 | 475.7 | 575.6 | 639 | 653.5 | 699 | 683.2 | 622 | 17.1 | 125.1 | 0.3 | 101 | 101.5 | 191.4 | 273 | 271.5 | -0.22 | 15.2 | 282.5 | 280.4 | 36.7 | 441.9 | 125.2 | -2 | 271.2 | 215.5 | 299.7 | 280.2 | 111.8
325.1 | 1200 | 2618 | 329 | 67.39 | 204.83 | 74 | 21959.301 | 101.3 | 110 | 8.7 | 125 | 133.4 | 124.7 | 34.7 | 77 | 31.9 | 23.8 | 43 | 233 | 30.3 | 80.9 | 41.4 | 27.1 | 38 | 55.7 | 49.1 | 194.8 | 476.7 | 574 | 638.5 | 653.7 | 701 | 685.7 | 623.8 | 17.7 | 125.2 | 0.3 | 101 | 101.5 | 191.6 | 273.8 | 272.3 | -0.22 | 15.3 | 283.3 | 281.5 | 36.7 | 441.9 | 125 | -2 | 272 | 215.1 | 298.8 | 279.5 | 111.4
325.2 | 1199 | 2614.6 | 328.3 | 67.31 | 204.996 | 73.9 | 21966 | 100.9 | 109.7 | 8.8 | 125 | 133.4 | 124.8 | 35.3 | 77.3 | 31.8 | 23.4 | 43.1 | 232.3 | 29.7 | 80.5 | 41.7 | 26.8 | 37.8 | 55.7 | 49.2 | 194.1 | 475.5 | 577.4 | 639.1 | 653.6 | 698.9 | 683.3 | 621.7 | 16.9 | 125.2 | 0.3 | 101 | 101.5 | 191.5 | 273.4 | 271.9 | -0.21 | 15.2 | 283 | 281 | 36.7 | 441.8 | 124.9 | -1.9 | 271.6 | 215.4 | 299.5 | 280 | 113
325.3 | 1201 | 2615.4 | 328.8 | 67.39 | 204.928 | 73.9 | 21972.801 | 100.9 | 110.1 | 9.2 | 124.8 | 133.3 | 124.7 | 35.3 | 77.3 | 31.7 | 23.5 | 43.2 | 232.6 | 30 | 80.7 | 41.5 | 27.2 | 38.1 | 55.8 | 49.1 | 194.7 | 476.3 | 577.1 | 639.5 | 653.8 | 699.9 | 684.9 | 622.9 | 17.7 | 125 | 0.3 | 101 | 101.4 | 191.2 | 273.6 | 272.1 | -0.21 | 15.3 | 283.2 | 281.2 | 36.8 | 441.7 | 124.7 | -2 | 271.8 | 216.7 | 301 | 281.7 | 113
325.4 | 1200 | 2615.4 | 328.8 | 67.39 | 204.978 | 74 | 21979.5 | 101.3 | 110.2 | 8.8 | 124.9 | 133.3 | 124.7 | 34.7 | 77 | 31.6 | 23.4 | 43 | 232.4 | 29.6 | 80.6 | 41 | 27 | 38 | 55.7 | 49.1 | 194.4 | 474.9 | 575.4 | 637.9 | 652.4 | 698 | 682.2 | 621.1 | 16.9 | 125.1 | 0.3 | 101 | 101.4 | 191.4 | 273.6 | 272.2 | -0.23 | 15.1 | 283 | 281.9 | 36.8 | 441.5 | 124.7 | -2 | 271.8 | 216.1 | 300.4 | 280.8 | 110.8
325.5 | 1200 | 2612.6 | 328.2 | 67.4 | 205.374 | 74.2 | 21986.199 | 101.7 | 110.3 | 8.6 | 125.1 | 133.4 | 124.8 | 34.7 | 77 | 31.7 | 23.5 | 43.3 | 232.9 | 30.2 | 80.9 | 41.1 | 26.8 | 37.7 | 55.7 | 49.1 | 194.8 | 475.9 | 574.5 | 638.6 | 653.6 | 699.7 | 684 | 622.8 | 17.5 | 125.2 | 0.3 | 101 | 101.5 | 191.3 | 272.8 | 271.3 | -0.23 | 15.3 | 282.5 | 280.7 | 36.8 | 441.8 | 124.6 | -2 | 271 | 216 | 300.2 | 280.8 | 110.4
325.6 | 1201 | 2615.2 | 328.9 | 67.36 | 204.826 | 74.1 | 21993 | 101.1 | 109.9 | 8.8 | 125.1 | 133.4 | 124.7 | 35 | 77 | 31.5 | 23.6 | 42.9 | 232.6 | 29.9 | 80.7 | 41.3 | 27.3 | 38.1 | 55.6 | 49 | 194.6 | 476 | 574.9 | 638.5 | 653.3 | 699.7 | 683.9 | 622.5 | 17 | 125.3 | 0.3 | 101 | 101.4 | 191.5 | 273.5 | 272.1 | -0.21 | 15.3 | 283.1 | 280.9 | 36.7 | 441.7 | 124.5 | -1.9 | 271.7 | 216.4 | 300.7 | 281.3 | 114.1
325.7 | 1199 | 2614.4 | 328.1 | 67.41 | 205.436 | 74.1 | 21999.699 | 101.1 | 110 | 8.9 | 124.9 | 133.3 | 124.5 | 35.3 | 77.2 | 31.3 | 23.5 | 43 | 232.5 | 29.9 | 80.7 | 41.1 | 27 | 37.9 | 55.6 | 49 | 194.4 | 475.9 | 574.7 | 638.4 | 653.4 | 699.5 | 683.6 | 622.1 | 17.1 | 125.1 | 0.3 | 101 | 101.5 | 191.5 | 273.2 | 271.8 | -0.2 | 15.3 | 282.7 | 280.8 | 36.7 | 441.3 | 124.7 | -1.9 | 271.4 | 215.7 | 300.1 | 280.5 | 114.2
325.8 | 1200 | 2612.5 | 328.2 | 67.5 | 205.693 | 74.2 | 22006.5 | 101.2 | 109.9 | 8.7 | 125.1 | 133.4 | 124.8 | 35 | 77.2 | 31.4 | 24 | 43.2 | 233.3 | 30.5 | 80.9 | 40.8 | 26.7 | 37.6 | 55.7 | 49.2 | 195.2 | 477.1 | 576.1 | 640 | 655 | 700.9 | 685.3 | 624.2 | 17.6 | 125.2 | 0.3 | 101 | 101.5 | 191.3 | 272.9 | 271.5 | -0.2 | 15.3 | 282.6 | 280.6 | 36.7 | 441.4 | 124.8 | -1.9 | 271.1 | 216.1 | 300.4 | 281.1 | 114.3
325.9 | 1200 | 2612.3 | 328.2 | 67.26 | 204.967 | 73.9 | 22013.199 | 101.4 | 110 | 8.6 | 124.9 | 133.3 | 124.6 | 34.9 | 77 | 31.2 | 23.3 | 43 | 231.7 | 29.3 | 80.4 | 40.6 | 27.2 | 38.1 | 55.5 | 49.1 | 194.3 | 474.1 | 576.7 | 638.2 | 652.4 | 696.7 | 681.4 | 619.7 | 16.9 | 125.2 | 0.3 | 101 | 101.6 | 191.4 | 272.6 | 271.2 | -0.21 | 15.3 | 282.2 | 281 | 36.8 | 441.6 | 125 | -2 | 270.9 | 216.2 | 300.1 | 280.9 | 113.3
326 | 1200 | 2614.9 | 328.6 | 67.44 | 205.224 | 74.2 | 22019.9 | 101.2 | 110 | 8.8 | 124.9 | 133.3 | 124.5 | 34.6 | 76.9 | 31.2 | 23.5 | 43 | 233 | 30.2 | 80.9 | 40.8 | 26.9 | 37.9 | 55.5 | 49 | 194.8 | 476.3 | 573.7 | 638.1 | 653.5 | 700.6 | 685.3 | 624.6 | 17.5 | 125.1 | 0.3 | 101 | 101.7 | 191.8 | 273.6 | 272.2 | -0.23 | 15.3 | 283 | 281.2 | 36.8 | 441.3 | 125 | -1.9 | 271.8 | 216 | 300 | 280.7 | 110.5
326.1 | 1201 | 2615.5 | 328.9 | 67.46 | 205.112 | 74 | 22026.699 | 101.4 | 110.1 | 8.7 | 124.6 | 133.3 | 124.4 | 34.8 | 76.9 | 31.1 | 23.7 | 42.9 | 233.2 | 30.3 | 80.7 | 41 | 27.1 | 38 | 55.5 | 49.1 | 195.3 | 476.8 | 577.3 | 640 | 654.8 | 700.3 | 684.7 | 623.9 | 16.9 | 124.9 | 0.3 | 101 | 101.5 | 191.4 | 273.1 | 271.7 | -0.22 | 15.2 | 282.6 | 280.5 | 36.7 | 441.2 | 125 | -2 | 271.3 | 216.1 | 300.1 | 280.4 | 112.4
326.2 | 1201 | 2615.5 | 328.8 | 67.39 | 204.935 | 73.9 | 22033.4 | 100.8 | 109.8 | 9 | 124.8 | 133.3 | 124.6 | 34.7 | 77 | 31 | 23.7 | 43 | 232.8 | 30.2 | 80.8 | 41.2 | 26.9 | 37.9 | 55.5 | 49 | 194.9 | 476.3 | 575.5 | 638.9 | 654 | 699.6 | 684.1 | 623.4 | 17.1 | 125.1 | 0.3 | 101 | 101.4 | 191.4 | 273.1 | 271.7 | -0.24 | 15.4 | 282.8 | 280.7 | 36.7 | 441.4 | 125.1 | -1.9 | 271.4 | 215.7 | 300.1 | 280.6 | 109.8
326.3 | 1200 | 2613.6 | 328.6 | 67.23 | 204.595 | 74.2 | 22040.199 | 101.1 | 109.8 | 8.7 | 125.1 | 133.3 | 124.8 | 36 | 77.3 | 31 | 23.6 | 43 | 232.4 | 29.9 | 80.9 | 41.1 | 27.2 | 38.1 | 55.5 | 49 | 194.6 | 476 | 574.4 | 637.5 | 652.8 | 699.9 | 684.5 | 623.1 | 17.1 | 125.2 | 0.3 | 101 | 101.4 | 191.5 | 273.5 | 272.1 | -0.23 | 15.4 | 282.8 | 281.2 | 36.7 | 441.3 | 125.2 | -1.9 | 271.7 | 216 | 300 | 280.5 | 111.5
326.4 | 1201 | 2614.5 | 329 | 67.42 | 204.929 | 74 | 22046.9 | 101.1 | 109.9 | 8.8 | 125.1 | 133.3 | 124.7 | 35.1 | 77.2 | 30.9 | 23.1 | 43 | 232 | 29.6 | 80.7 | 40.6 | 27 | 37.9 | 55.5 | 49 | 194 | 475 | 574.1 | 637.3 | 652.2 | 698.4 | 682.6 | 621.9 | 16.9 | 125.2 | 0.3 | 101 | 101.3 | 191.4 | 273.3 | 271.9 | -0.22 | 15.5 | 282.9 | 281.3 | 36.8 | 441.7 | 125.3 | -1.9 | 271.5 | 215.9 | 300 | 280.6 | 111.3
326.5 | 1200 | 2614.2 | 328.6 | 67.48 | 205.362 | 74.1 | 22053.6 | 101.6 | 110.2 | 8.6 | 124.9 | 133.3 | 124.6 | 34.5 | 76.8 | 30.8 | 23.4 | 43 | 232.6 | 30 | 80.7 | 40.9 | 27.1 | 38 | 55.5 | 49 | 194.2 | 475.6 | 573.8 | 637.7 | 652.7 | 699.2 | 683.8 | 622.7 | 17.3 | 125.1 | 0.3 | 101 | 101.5 | 191.4 | 273.6 | 272.2 | -0.21 | 15.2 | 283.1 | 281.3 | 36.8 | 441.3 | 125.3 | -1.9 | 271.8 | 216 | 300.1 | 280.9 | 112.8
326.6 | 1203 | 2614.6 | 329.3 | 67.34 | 204.522 | 74 | 22060.4 | 101.2 | 109.9 | 8.8 | 124.9 | 133.2 | 124.7 | 34.8 | 76.8 | 30.8 | 23.6 | 43 | 232.6 | 30.2 | 80.6 | 40.6 | 26.8 | 37.7 | 55.4 | 48.9 | 194.4 | 475.8 | 576.8 | 639 | 653.4 | 699.2 | 683.5 | 621.8 | 16.6 | 125.1 | 0.3 | 101 | 101.5 | 191.6 | 273.1 | 271.7 | -0.21 | 15.2 | 282.7 | 280.9 | 36.7 | 441.6 | 125.3 | -2 | 271.3 | 215.6 | 299.7 | 280.3 | 113.2
326.7 | 1200 | 2614.8 | 328.7 | 67.35 | 204.935 | 74.2 | 22067.1 | 101 | 109.8 | 8.8 | 124.9 | 133.4 | 124.5 | 35.8 | 77.4 | 30.6 | 23.6 | 43.2 | 232.6 | 30 | 80.8 | 40.5 | 27.1 | 38 | 55.4 | 49 | 194.6 | 476.5 | 574.1 | 638.6 | 653.8 | 700.8 | 684.7 | 623.7 | 17.2 | 125.1 | 0.3 | 101 | 101.4 | 191.5 | 273.1 | 271.7 | -0.21 | 15.3 | 282.8 | 280.6 | 36.8 | 441.3 | 125.4 | -2 | 271.3 | 215.5 | 299.7 | 280.1 | 113.2
326.8 | 1200 | 2618.7 | 329 | 67.39 | 204.82 | 73.8 | 22073.801 | 102 | 110.7 | 8.7 | 125.1 | 133.3 | 124.7 | 35.2 | 77.2 | 30.7 | 23.4 | 43.1 | 232.2 | 29.6 | 80.7 | 40.7 | 27.1 | 38.1 | 55.4 | 49 | 194.6 | 475 | 575.6 | 638.1 | 652.8 | 698 | 682.6 | 622.1 | 17.3 | 125.2 | 0.3 | 101 | 101.5 | 191.4 | 273.7 | 272.4 | -0.23 | 15.3 | 283.1 | 281.4 | 36.7 | 441.1 | 125.3 | -1.9 | 272 | 215.8 | 299.8 | 280.1 | 110.6
326.9 | 1200 | 2612.4 | 328.3 | 67.32 | 205.047 | 74.1 | 22080.6 | 101.5 | 110.2 | 8.7 | 125.1 | 133.4 | 124.7 | 34.6 | 77 | 30.6 | 23.2 | 42.9 | 232.6 | 30.2 | 80.5 | 40.2 | 26.3 | 37.3 | 55.4 | 49 | 194.3 | 475.4 | 576.4 | 638.9 | 653.4 | 698.4 | 683.1 | 622.2 | 16.5 | 125.2 | 0.3 | 101 | 101.5 | 191.3 | 272.4 | 271 | -0.23 | 15.2 | 282 | 280.3 | 36.7 | 441.3 | 125.3 | -1.9 | 270.6 | 215.6 | 299.5 | 280.4 | 111.3
327 | 1200 | 2615.4 | 328.6 | 67.44 | 205.226 | 74 | 22087.301 | 101.4 | 110 | 8.6 | 125.2 | 133.4 | 124.7 | 34.8 | 76.9 | 30.5 | 23.8 | 43.1 | 233 | 30.3 | 80.8 | 40.1 | 27 | 38 | 55.4 | 49 | 194.8 | 476.8 | 576.7 | 640 | 654.8 | 700.2 | 685 | 623.8 | 17.1 | 125.2 | 0.3 | 101 | 101.5 | 191.5 | 272.7 | 271.3 | -0.21 | 15.3 | 282 | 280.6 | 36.7 | 441.2 | 125.2 | -1.9 | 270.9 | 215.6 | 299.4 | 280.3 | 112.6
327.1 | 1200 | 2615.3 | 328.7 | 67.29 | 204.73 | 74 | 22094 | 101.4 | 109.9 | 8.6 | 124.9 | 133.3 | 124.6 | 35.8 | 77.3 | 30.4 | 23.6 | 43 | 232.3 | 30 | 80.6 | 40.1 | 27.1 | 38.1 | 55.4 | 48.9 | 194.5 | 476 | 576.5 | 639.3 | 654.2 | 698.6 | 683.1 | 621.9 | 17.2 | 125 | 0.3 | 101 | 101.5 | 191.5 | 272.8 | 271.4 | -0.23 | 15.3 | 282 | 280.7 | 36.7 | 441.2 | 125.3 | -2 | 271 | 216.1 | 299.8 | 280.7 | 111
327.2 | 1199 | 2616.1 | 328.4 | 67.41 | 205.233 | 73.7 | 22100.801 | 100.6 | 109.5 | 8.9 | 124.9 | 133.2 | 124.6 | 33.9 | 76.8 | 30.3 | 23.2 | 43.1 | 231.8 | 29.5 | 80.4 | 40.5 | 27 | 38 | 55.3 | 48.8 | 194 | 474.5 | 575 | 637.5 | 652 | 697.2 | 682 | 620.9 | 16.8 | 125.1 | 0.3 | 101 | 101.5 | 191.5 | 272.8 | 271.5 | -0.24 | 15.2 | 282.3 | 280.6 | 36.8 | 441.3 | 125.2 | -1.9 | 271.1 | 215.9 | 299.6 | 280.2 | 108.4
327.3 | 1202 | 2613.6 | 328.9 | 67.26 | 204.487 | 73.8 | 22107.5 | 101.2 | 110 | 8.8 | 125.1 | 133.4 | 124.8 | 34.9 | 76.8 | 30.3 | 23.4 | 43.1 | 232.5 | 30.2 | 80.6 | 40.4 | 27.1 | 37.9 | 55.4 | 48.9 | 194 | 475.6 | 576.3 | 639.2 | 653.8 | 698.4 | 682.8 | 622.6 | 17.2 | 125.2 | 0.3 | 101 | 101.5 | 191.4 | 272.7 | 271.4 | -0.22 | 15.2 | 282.2 | 280.8 | 36.7 | 441.2 | 125.1 | -2 | 270.9 | 215.7 | 299.5 | 280.3 | 111.2
327.4 | 1201 | 2614.6 | 328.9 | 67.37 | 204.837 | 74 | 22114.199 | 101.3 | 110 | 8.7 | 125.1 | 133.3 | 124.7 | 35.8 | 77.3 | 30.3 | 23.6 | 43.2 | 233 | 30.4 | 80.7 | 39.8 | 26.8 | 37.7 | 55.3 | 48.8 | 194.7 | 476.6 | 576 | 639.7 | 654.7 | 699.9 | 684.2 | 623.9 | 16.7 | 125.2 | 0.3 | 101 | 101.5 | 191.4 | 272.9 | 271.6 | -0.22 | 15.3 | 282.2 | 280.6 | 36.7 | 441 | 125.1 | -1.9 | 271.2 | 216.2 | 300.1 | 280.8 | 111.6
327.5 | 1199 | 2616.7 | 328.6 | 67.45 | 205.248 | 74.1 | 22121 | 101.2 | 109.9 | 8.7 | 124.9 | 133.3 | 124.6 | 34.9 | 77.3 | 30.1 | 23.5 | 43.1 | 232.6 | 30 | 80.8 | 40 | 26.9 | 37.8 | 55.3 | 48.7 | 194.5 | 476.4 | 575.3 | 639.1 | 654 | 700.3 | 684.6 | 624 | 16.9 | 125 | 0.3 | 101 | 101.6 | 191.5 | 273.1 | 271.7 | -0.21 | 15.3 | 282.5 | 281.1 | 36.8 | 441.1 | 124.9 | -2 | 271.3 | 215.9 | 299.9 | 280.7 | 113.2
327.6 | 1198 | 2616.6 | 328.2 | 67.26 | 204.898 | 73.8 | 22127.699 | 100.9 | 109.8 | 8.8 | 125 | 133.3 | 124.7 | 34.4 | 76.9 | 30.1 | 23.3 | 43.1 | 232.2 | 29.9 | 80.7 | 40.1 | 27 | 38 | 55.3 | 48.9 | 194.7 | 475.3 | 576 | 638.7 | 653.5 | 698.1 | 682.4 | 622.2 | 17.1 | 125.1 | 0.3 | 101 | 101.7 | 191.5 | 272.7 | 271.4 | -0.22 | 15.2 | 282.1 | 280.9 | 36.8 | 441.1 | 124.9 | -1.9 | 271 | 215.4 | 299.2 | 279.7 | 111.8
327.7 | 1199 | 2613.6 | 328.3 | 67.24 | 204.813 | 74 | 22134.4 | 100.8 | 109.3 | 8.5 | 125 | 133.3 | 124.7 | 34.7 | 76.9 | 29.9 | 23.2 | 42.8 | 232 | 29.7 | 80.3 | 40 | 27 | 37.9 | 55.3 | 48.7 | 193.4 | 475.4 | 577.3 | 639.2 | 653.6 | 698.3 | 682.7 | 622.2 | 16.5 | 125.2 | 0.3 | 101 | 101.8 | 191.6 | 272.7 | 271.4 | -0.22 | 15.3 | 282 | 280.7 | 36.8 | 441 | 124.9 | -1.9 | 270.9 | 215.2 | 299.2 | 280 | 111.5
327.8 | 1199 | 2615.3 | 328.5 | 67.23 | 204.662 | 74 | 22141.199 | 101 | 109.9 | 8.8 | 124.9 | 133.4 | 124.6 | 35.4 | 77.2 | 29.9 | 23.3 | 42.9 | 232.5 | 30.1 | 80.6 | 39.6 | 27 | 38 | 55.2 | 48.7 | 194.2 | 475.9 | 577.9 | 640.3 | 654.8 | 698.7 | 683.4 | 622.8 | 16.4 | 125.1 | 0.3 | 101 | 101.6 | 191.5 | 272.7 | 271.4 | -0.21 | 15.2 | 282.1 | 280.5 | 36.7 | 440.8 | 124.8 | -2 | 271 | 216.1 | 300 | 280.7 | 112.9
327.9 | 1198 | 2613.9 | 328.1 | 67.47 | 205.653 | 74.1 | 22147.9 | 101.5 | 110.2 | 8.7 | 125.2 | 133.4 | 124.7 | 35.7 | 77.4 | 29.9 | 23.4 | 43.2 | 232.8 | 30.1 | 81 | 39.9 | 26.8 | 37.7 | 55.2 | 48.7 | 195.1 | 476.1 | 574.3 | 639 | 654.3 | 699.4 | 683.8 | 622.8 | 17.2 | 125.2 | 0.3 | 101 | 101.5 | 191.2 | 273 | 271.7 | -0.22 | 15.2 | 282.4 | 281.2 | 36.8 | 440.8 | 124.7 | -2 | 271.3 | 215.5 | 299.3 | 280.1 | 111.8
328 | 1201 | 2614.1 | 328.7 | 67.47 | 205.229 | 74.3 | 22154.6 | 101.1 | 109.9 | 8.8 | 125.2 | 133.4 | 124.8 | 35.2 | 77.1 | 29.9 | 23.6 | 43.2 | 233.1 | 30.3 | 80.9 | 39.9 | 27 | 38 | 55.3 | 48.8 | 195.2 | 475.9 | 572.1 | 637.6 | 653.2 | 700.1 | 684.6 | 624.8 | 17.1 | 125.3 | 0.3 | 100.9 | 101.5 | 191.5 | 273.5 | 272.1 | -0.23 | 15.3 | 283 | 281.5 | 36.7 | 440.7 | 124.7 | -2 | 271.7 | 216 | 299.7 | 280.4 | 110.9
328.1 | 1200 | 2616.4 | 328.8 | 67.31 | 204.738 | 74.1 | 22161.4 | 101.3 | 109.7 | 8.4 | 124.8 | 133.3 | 124.6 | 35.4 | 77 | 29.8 | 23.7 | 43 | 233.2 | 30.3 | 81 | 40.3 | 27 | 38 | 55.2 | 48.7 | 195 | 475.9 | 573.7 | 638.1 | 653.6 | 699.8 | 684.2 | 624.1 | 17.1 | 125 | 0.3 | 100.9 | 101.5 | 191.6 | 273.4 | 272.1 | -0.25 | 15.3 | 282.9 | 281.4 | 36.8 | 441 | 124.6 | -1.9 | 271.7 | 215.8 | 299.4 | 280.2 | 107.5
328.2 | 1200 | 2614.4 | 328.5 | 67.48 | 205.415 | 74 | 22168.1 | 101.3 | 110 | 8.7 | 124.9 | 133.3 | 124.7 | 35.1 | 77.1 | 29.7 | 23.5 | 43.2 | 232.5 | 29.8 | 80.8 | 40 | 27 | 37.8 | 55.2 | 48.7 | 194.8 | 475.2 | 573.4 | 637.4 | 652.5 | 699 | 683.4 | 622 | 17.2 | 125.1 | 0.3 | 100.9 | 101.4 | 191.3 | 273.6 | 272.3 | -0.23 | 15.2 | 282.8 | 281.5 | 36.7 | 440.6 | 124.6 | -1.9 | 271.8 | 216.1 | 300 | 280.5 | 110.8
328.3 | 1200 | 2615.8 | 328.6 | 67.47 | 205.301 | 74 | 22174.9 | 101.1 | 109.8 | 8.7 | 124.9 | 133.2 | 124.5 | 34.3 | 76.8 | 29.7 | 23.3 | 42.9 | 232.9 | 30.1 | 80.7 | 39.8 | 27 | 37.8 | 55.3 | 48.7 | 194.8 | 476 | 576.1 | 639.9 | 654.6 | 699.3 | 683.5 | 622.3 | 16.4 | 125.1 | 0.3 | 100.9 | 101.3 | 191.4 | 273.2 | 271.9 | -0.24 | 15.2 | 282.7 | 281.1 | 36.9 | 441 | 124.6 | -2 | 271.4 | 215.8 | 299.4 | 280.2 | 109.6
328.4 | 1198 | 2616.8 | 328.4 | 67.41 | 205.252 | 74 | 22181.6 | 101.4 | 110.2 | 8.8 | 125 | 133.4 | 124.6 | 34.8 | 76.8 | 29.6 | 23.5 | 42.9 | 233.3 | 30.3 | 80.9 | 40.2 | 26.9 | 37.8 | 55.2 | 48.6 | 195.4 | 476.3 | 573 | 638.4 | 653.9 | 700.4 | 684.9 | 625 | 16.8 | 125.1 | 0.3 | 100.9 | 101.4 | 191.2 | 273.6 | 272.3 | -0.24 | 15.2 | 283 | 281.3 | 36.9 | 441.2 | 124.6 | -2 | 271.9 | 215.4 | 299.1 | 280 | 109.6
328.5 | 1199 | 2613.5 | 328.2 | 67.38 | 205.31 | 74.1 | 22188.4 | 101.4 | 110.1 | 8.7 | 125.1 | 133.3 | 124.7 | 35.3 | 77 | 29.6 | 23.5 | 43 | 232.7 | 29.9 | 80.6 | 39.9 | 26.8 | 37.8 | 55.2 | 48.7 | 194.6 | 475 | 577.1 | 639.4 | 654 | 697.7 | 682.1 | 621.5 | 17.1 | 125.1 | 0.3 | 100.9 | 101.5 | 191.4 | 273.4 | 272.1 | -0.23 | 15.2 | 282.6 | 281.7 | 36.7 | 440.8 | 124.6 | -1.9 | 271.6 | 215.6 | 299.3 | 280.1 | 110.7
328.6 | 1200 | 2613.3 | 328.5 | 67.24 | 204.659 | 73.9 | 22195.1 | 101.8 | 110.5 | 8.7 | 125.1 | 133.4 | 124.7 | 35.3 | 77.1 | 29.5 | 23 | 43.1 | 231.9 | 29.3 | 80.6 | 40.3 | 26.9 | 37.9 | 55.2 | 48.6 | 194.4 | 474.2 | 574.9 | 638.3 | 652.8 | 696.9 | 681.5 | 620.8 | 16.1 | 125.2 | 0.3 | 100.9 | 101.5 | 191.3 | 273.5 | 272.2 | -0.23 | 15.2 | 282.9 | 281.6 | 36.8 | 440.9 | 124.6 | -2 | 271.8 | 214.8 | 298.7 | 279.3 | 110.3
328.7 | 1200 | 2616.5 | 328.8 | 67.51 | 205.314 | 74.1 | 22201.801 | 101 | 110 | 9 | 125 | 133.4 | 124.6 | 35.4 | 77.3 | 29.4 | 23.4 | 43 | 233.3 | 30.5 | 80.8 | 40.3 | 26.9 | 37.8 | 55.1 | 48.6 | 194.6 | 476.5 | 575.2 | 639.4 | 654.6 | 700.4 | 684.8 | 624 | 16.9 | 125.1 | 0.3 | 100.9 | 101.5 | 191.5 | 273.6 | 272.3 | -0.23 | 15.2 | 282.8 | 281.6 | 36.7 | 440.6 | 124.5 | -2 | 271.9 | 215.8 | 299.5 | 280.3 | 109.7
328.8 | 1200 | 2612.2 | 328.2 | 67.49 | 205.609 | 74.4 | 22208.6 | 101.2 | 110 | 8.8 | 124.9 | 133.4 | 124.6 | 34.9 | 76.9 | 29.4 | 23.7 | 42.9 | 233.3 | 30.4 | 80.8 | 40.2 | 26.9 | 37.8 | 55.1 | 48.5 | 195.1 | 476.6 | 576.1 | 639.8 | 654.9 | 699.7 | 684.1 | 624.7 | 17.1 | 125.1 | 0.3 | 100.9 | 101.5 | 191.2 | 272.9 | 271.6 | -0.24 | 15.3 | 282.2 | 280.9 | 36.7 | 440.7 | 124.6 | -1.9 | 271.1 | 215.8 | 299.6 | 280.2 | 109.8
328.9 | 1201 | 2613.3 | 328.6 | 67.24 | 204.636 | 74.1 | 22215.301 | 101.7 | 110.3 | 8.6 | 125.1 | 133.3 | 124.8 | 34.6 | 77 | 29.4 | 23.2 | 43.1 | 232 | 29.4 | 80.7 | 40.2 | 27 | 37.9 | 55.1 | 48.5 | 194.4 | 474.1 | 574 | 637.2 | 652.2 | 697 | 681.6 | 621.9 | 16.1 | 125.2 | 0.3 | 100.9 | 101.5 | 191.5 | 273.7 | 272.3 | -0.24 | 15.1 | 283.1 | 281.4 | 36.7 | 440.8 | 124.7 | -2 | 271.9 | 215.2 | 299 | 279.6 | 108.3
329 | 1201 | 2614.3 | 328.9 | 67.47 | 205.123 | 74.2 | 22222.1 | 102.2 | 110.7 | 8.6 | 124.9 | 133.5 | 124.6 | 34.9 | 77 | 29.3 | 23.7 | 43 | 233.5 | 30.6 | 80.9 | 39.6 | 26.9 | 37.8 | 55.1 | 48.6 | 195.1 | 476.7 | 575.5 | 639.8 | 655.1 | 700.5 | 684.8 | 624.6 | 17 | 125.1 | 0.3 | 100.9 | 101.5 | 191.4 | 273.2 | 271.9 | -0.23 | 15.2 | 282.5 | 281.5 | 36.7 | 441 | 124.6 | -2 | 271.5 | 215.9 | 299.5 | 280 | 110.8
329.1 | 1200 | 2616 | 328.7 | 67.36 | 204.893 | 73.8 | 22228.801 | 101.8 | 111 | 9.2 | 125.2 | 133.3 | 124.9 | 35 | 77 | 29.3 | 23.3 | 43 | 232.1 | 29.2 | 80.9 | 39.2 | 27.1 | 38 | 55.1 | 48.5 | 194.5 | 474.9 | 575 | 638.7 | 653.5 | 697.7 | 681.8 | 621.7 | 17.2 | 125.3 | 0.3 | 100.9 | 100.8 | 190.4 | 273.9 | 272.6 | -0.21 | 15.3 | 283.1 | 281.7 | 36.8 | 440.9 | 124.7 | -1.9 | 272.2 | 215.4 | 299.3 | 280 | 113.2
329.2 | 1199 | 2615.4 | 328.3 | 67.2 | 204.663 | 73.8 | 22235.5 | 101.1 | 109.9 | 8.8 | 125.2 | 133.2 | 124.7 | 35.2 | 77.2 | 29.2 | 22.7 | 43 | 231.5 | 29.3 | 80.4 | 39.6 | 27 | 37.9 | 55.1 | 48.5 | 193.5 | 474.1 | 574.8 | 637.7 | 652.4 | 697 | 681.4 | 621.1 | 16.3 | 125.2 | 0.3 | 100.9 | 101.4 | 191.4 | 273.2 | 272 | -0.2 | 15.4 | 282.7 | 281 | 36.8 | 441.1 | 124.6 | -1.9 | 271.5 | 215.2 | 298.9 | 279.8 | 114.1
329.3 | 1201 | 2614.2 | 328.8 | 67.54 | 205.42 | 74.5 | 22242.301 | 99.1 | 108.1 | 9 | 124.9 | 133.2 | 124.5 | 35.5 | 77.2 | 29.1 | 23.4 | 43 | 233.4 | 30.8 | 80.8 | 39.2 | 26.9 | 37.8 | 55 | 48.4 | 193.9 | 477.4 | 573.1 | 639.1 | 654.9 | 701.6 | 685.7 | 625.8 | 16.9 | 125 | 0.3 | 100.9 | 101.5 | 191.6 | 272.7 | 271.4 | -0.21 | 15.5 | 282.2 | 280.9 | 36.8 | 440.8 | 124.4 | -1.9 | 271 | 215.6 | 299.4 | 280.3 | 113.1
329.4 | 1202 | 2614.5 | 329 | 67.4 | 204.846 | 74 | 22249 | 101.2 | 109.9 | 8.8 | 125 | 133.2 | 124.7 | 35.2 | 77.2 | 29 | 23.5 | 42.9 | 232.7 | 30 | 80.8 | 39.3 | 27 | 38 | 55.1 | 48.5 | 194.8 | 475.6 | 575.1 | 638.2 | 653.3 | 698.8 | 683.1 | 622.7 | 17 | 125.1 | 0.3 | 100.9 | 101.5 | 191.6 | 273 | 271.7 | -0.22 | 15.3 | 282.2 | 280.7 | 36.7 | 440.8 | 124.3 | -1.9 | 271.2 | 216 | 299.6 | 280.5 | 111.1
329.5 | 1201 | 2615.3 | 328.9 | 67.28 | 204.596 | 73.8 | 22255.699 | 101.1 | 110.1 | 9 | 124.8 | 133.3 | 124.5 | 34.6 | 76.9 | 29 | 23.2 | 43 | 231.9 | 29.7 | 80.6 | 39.2 | 27 | 37.9 | 55.1 | 48.5 | 194.4 | 474.6 | 576 | 638.3 | 652.8 | 697.4 | 681.6 | 620.8 | 16.7 | 125 | 0.3 | 100.9 | 101.4 | 191.3 | 272.8 | 271.6 | -0.23 | 15.3 | 281.9 | 281.4 | 36.8 | 440.6 | 124.2 | -2 | 271.1 | 215.7 | 299.4 | 280.3 | 111.1
329.6 | 1199 | 2615.2 | 328.5 | 67.24 | 204.688 | 73.8 | 22262.5 | 101.4 | 110.1 | 8.7 | 125.1 | 133.3 | 124.8 | 34.5 | 76.8 | 29 | 22.8 | 43.1 | 231.9 | 29.6 | 80.5 | 39.7 | 27 | 37.9 | 55 | 48.6 | 194 | 474.7 | 575.3 | 638.4 | 653 | 697.1 | 681.4 | 621.3 | 16.8 | 125.2 | 0.3 | 100.9 | 101.6 | 191.4 | 272.8 | 271.6 | -0.24 | 15.3 | 281.9 | 280.8 | 36.8 | 440.8 | 124.2 | -1.9 | 271.1 | 215.1 | 298.7 | 279.6 | 109.2
329.7 | 1201 | 2616.6 | 329.1 | 67.32 | 204.541 | 73.9 | 22269.199 | 102.1 | 110.5 | 8.5 | 125.1 | 133.3 | 124.8 | 35.2 | 76.9 | 29 | 23.5 | 43 | 233.1 | 30.5 | 80.9 | 39.7 | 27 | 37.9 | 55.1 | 48.5 | 195.1 | 476 | 576.9 | 639.7 | 654.4 | 698.9 | 683.3 | 623.1 | 17.1 | 125.2 | 0.3 | 100.9 | 101.6 | 191.5 | 273 | 271.8 | -0.25 | 15.3 | 282.5 | 280.9 | 36.7 | 440.4 | 124 | -1.9 | 271.3 | 215.9 | 299.4 | 280.1 | 107.6
329.8 | 1200 | 2614.9 | 328.6 | 67.29 | 204.81 | 74 | 22275.9 | 101.3 | 110 | 8.8 | 125.4 | 133.4 | 124.9 | 35.4 | 77.3 | 29 | 23.2 | 43.1 | 232 | 29.5 | 80.8 | 40 | 27 | 37.9 | 55.1 | 48.5 | 194.8 | 474.2 | 571.5 | 635.8 | 651 | 697.6 | 682.3 | 621.5 | 17.1 | 125.4 | 0.3 | 100.9 | 101.3 | 191.4 | 273.4 | 272.1 | -0.25 | 15.3 | 282.4 | 281.2 | 36.7 | 440.7 | 124 | -1.9 | 271.7 | 215 | 298.7 | 279.6 | 107.2
329.9 | 1201 | 2616 | 329.1 | 67.33 | 204.557 | 74 | 22282.699 | 101.4 | 110 | 8.5 | 125.1 | 133.3 | 124.7 | 35.2 | 77.2 | 28.9 | 23.1 | 43.1 | 232.6 | 29.9 | 80.7 | 40 | 26.9 | 37.9 | 55 | 48.3 | 194.5 | 475.2 | 573.6 | 637.8 | 653.2 | 698.6 | 683.2 | 622.5 | 16.2 | 125.1 | 0.3 | 100.9 | 101.4 | 191.3 | 273.1 | 271.8 | -0.24 | 15.3 | 282.3 | 281.2 | 36.8 | 440.4 | 123.9 | -1.9 | 271.3 | 215.7 | 299.6 | 280.5 | 108.3
330 | 1199 | 2615.4 | 328.5 | 67.49 | 205.452 | 74.2 | 22289.4 | 102.6 | 111.3 | 8.7 | 125 | 133.4 | 124.6 | 35 | 77 | 28.7 | 23.6 | 43.1 | 233.4 | 30.6 | 81.1 | 39.8 | 27 | 38 | 55 | 48.3 | 195.9 | 477 | 576.6 | 639.8 | 655 | 700.8 | 685 | 625.1 | 17 | 125.1 | 0.3 | 100.9 | 101.4 | 191.1 | 273 | 271.8 | -0.24 | 15.4 | 282.3 | 281.3 | 36.7 | 440.4 | 123.9 | -1.9 | 271.3 | 215.6 | 299.1 | 280.1 | 109.2
330.1 | 1201 | 2615.7 | 329 | 67.43 | 204.96 | 74.1 | 22296.1 | 101.1 | 109.7 | 8.6 | 125.2 | 133.3 | 124.8 | 34.6 | 76.9 | 28.7 | 23.7 | 43 | 232.9 | 30.3 | 80.9 | 39.6 | 26.9 | 37.9 | 54.9 | 48.2 | 195.4 | 476.5 | 574.2 | 638.3 | 653.9 | 700.5 | 685 | 625 | 16.9 | 125.2 | 0.3 | 100.9 | 101.5 | 191.3 | 273.2 | 272 | -0.23 | 15.5 | 282.9 | 281.1 | 36.7 | 440.6 | 124 | -1.9 | 271.5 | 216.1 | 299.7 | 280.7 | 110.3
330.2 | 1200 | 2615.7 | 328.6 | 67.19 | 204.46 | 73.7 | 22302.9 | 101.4 | 110.1 | 8.7 | 125.1 | 133.4 | 124.8 | 34.6 | 76.9 | 28.8 | 22.9 | 43.1 | 231.5 | 29.1 | 80.4 | 39.8 | 27.1 | 37.9 | 55.1 | 48.4 | 194.2 | 473.7 | 576.2 | 637.9 | 652.5 | 695.6 | 680 | 620.2 | 16.1 | 125.2 | 0.3 | 100.9 | 101.4 | 191.4 | 273.1 | 271.9 | -0.23 | 15.2 | 282.5 | 281.2 | 36.7 | 440.7 | 124.1 | -2 | 271.4 | 216.2 | 300.3 | 281.1 | 110.2
330.3 | 1199 | 2614.5 | 328.3 | 67.34 | 205.12 | 74.1 | 22309.6 | 101.4 | 110.2 | 8.8 | 125.4 | 133.4 | 124.9 | 36.2 | 77.3 | 28.7 | 23.3 | 43.1 | 233 | 30.4 | 80.7 | 39.6 | 26.9 | 37.9 | 54.9 | 48.3 | 194.6 | 476.2 | 576.8 | 639.7 | 654.8 | 699.1 | 683.9 | 624.3 | 17 | 125.4 | 0.3 | 100.9 | 101.5 | 191.3 | 272.7 | 271.4 | -0.22 | 15.3 | 282.3 | 281 | 36.8 | 440.7 | 124.1 | -1.9 | 271 | 216.5 | 300.5 | 281.3 | 112
330.4 | 1201 | 2614.6 | 328.8 | 67.59 | 205.574 | 74.4 | 22316.301 | 101 | 109.9 | 8.9 | 125.1 | 133.2 | 124.7 | 35.2 | 77.2 | 28.7 | 23.6 | 43 | 233.3 | 30.3 | 80.9 | 39.8 | 26.9 | 37.9 | 55 | 48.2 | 195.1 | 475.9 | 575 | 638.5 | 653.7 | 699.6 | 684 | 623.4 | 17 | 125.2 | 0.3 | 100.9 | 101.6 | 191.7 | 273.7 | 272.4 | -0.24 | 15.3 | 283.2 | 281.4 | 36.7 | 440.8 | 124 | -1.9 | 271.9 | 216.8 | 300.6 | 281.6 | 108.8
330.5 | 1201 | 2614.1 | 328.7 | 67.41 | 205.085 | 74.3 | 22323.1 | 100.8 | 109.6 | 8.9 | 125 | 133.4 | 124.5 | 33.9 | 76.6 | 28.6 | 23.2 | 43.1 | 232.2 | 29.5 | 80.9 | 39.2 | 27 | 37.9 | 55 | 48.3 | 194.7 | 475.1 | 572.8 | 636.7 | 652.6 | 698.8 | 683.3 | 623.2 | 16.3 | 125.1 | 0.3 | 100.9 | 101.6 | 191.5 | 273.4 | 272.1 | -0.23 | 15.4 | 282.9 | 281.3 | 36.7 | 440.8 | 124.1 | -2 | 271.7 | 216.2 | 299.9 | 280.5 | 110.6
330.6 | 1199 | 2618.1 | 328.9 | 67.37 | 204.868 | 74.2 | 22329.801 | 100.9 | 109.7 | 8.9 | 124.9 | 133.3 | 124.5 | 35.2 | 76.8 | 28.6 | 23.1 | 43.1 | 232.8 | 30 | 80.8 | 39.7 | 26.9 | 37.9 | 55 | 48.3 | 195.4 | 475.8 | 574.4 | 638.4 | 653.9 | 699.6 | 684 | 624.1 | 17 | 125 | 0.3 | 100.9 | 101.3 | 191.2 | 274 | 272.7 | -0.21 | 15.4 | 283.5 | 281.6 | 36.7 | 441.2 | 124.1 | -1.9 | 272.2 | 216.1 | 299.9 | 280.6 | 112.5
330.7 | 1199 | 2615.9 | 328.6 | 67.51 | 205.479 | 74.2 | 22336.6 | 101.4 | 110.1 | 8.7 | 125 | 133.4 | 124.7 | 35.5 | 77 | 28.5 | 23.6 | 43 | 233.5 | 30.3 | 81 | 39.4 | 26.9 | 37.9 | 55 | 48.3 | 195.6 | 476.4 | 576.2 | 639.8 | 655 | 700.3 | 684.2 | 623.7 | 17.1 | 125.2 | 0.3 | 100.9 | 101.4 | 191.2 | 273.6 | 272.3 | -0.23 | 15.4 | 283.2 | 281.6 | 36.8 | 440.8 | 124.1 | -1.9 | 271.9 | 216.1 | 299.9 | 280.6 | 109.3
330.8 | 1199 | 2612.5 | 328 | 67.31 | 205.21 | 74.1 | 22343.301 | 101.8 | 110.7 | 8.8 | 125.1 | 133.3 | 124.7 | 35.6 | 77.3 | 28.5 | 23.1 | 43 | 231.8 | 29.1 | 80.9 | 39.6 | 27 | 38.1 | 55 | 48.3 | 195.1 | 474.2 | 573.7 | 636.8 | 652 | 697.1 | 681.8 | 621.1 | 16.1 | 125.2 | 0.3 | 100.9 | 101.4 | 191.2 | 273.3 | 272 | -0.21 | 15.3 | 282.7 | 281.9 | 36.7 | 440.5 | 124.2 | -1.9 | 271.6 | 215.8 | 299.6 | 280.2 | 112.6
330.9 | 1200 | 2614.8 | 328.6 | 67.59 | 205.658 | 74.4 | 22350.1 | 101.7 | 110.6 | 8.9 | 124.9 | 133.2 | 124.6 | 34.9 | 77 | 28.5 | 23.2 | 42.9 | 233.1 | 30.1 | 81 | 39.7 | 27 | 37.9 | 55 | 48.3 | 195.6 | 476.2 | 575 | 638.7 | 654 | 700.7 | 684.9 | 623.2 | 16.7 | 125 | 0.3 | 100.9 | 101.3 | 191.4 | 273.9 | 272.7 | -0.23 | 15.4 | 283.1 | 282.1 | 36.7 | 440.6 | 124.1 | -1.9 | 272.2 | 215.6 | 299.5 | 280.5 | 110.5
331 | 1199 | 2614.9 | 328.4 | 67.56 | 205.725 | 74.3 | 22356.801 | 101.4 | 110.2 | 8.8 | 124.8 | 133.2 | 124.5 | 34.8 | 76.8 | 28.4 | 23.7 | 42.9 | 233.5 | 30.4 | 81 | 39.7 | 27 | 37.9 | 55 | 48.2 | 195.7 | 476.8 | 573.8 | 638.4 | 654 | 701 | 685.3 | 625.1 | 17.1 | 125.1 | 0.3 | 100.9 | 101.4 | 191.2 | 273.7 | 272.4 | -0.21 | 15.3 | 283.2 | 281.9 | 36.8 | 440.8 | 124 | -1.9 | 271.9 | 216 | 299.6 | 280.4 | 113.3
331.1 | 1200 | 2615 | 328.7 | 67.34 | 204.864 | 73.9 | 22363.6 | 101 | 110 | 9 | 125 | 133.3 | 124.7 | 34.7 | 76.9 | 28.4 | 23.3 | 42.8 | 232.3 | 29.5 | 80.8 | 39.3 | 27 | 38 | 55 | 48.2 | 195.2 | 475 | 575 | 638 | 653 | 698.2 | 682.7 | 621.8 | 16.4 | 125.2 | 0.3 | 100.9 | 101.3 | 191.3 | 273.7 | 272.4 | -0.22 | 15.3 | 283.2 | 281.3 | 36.8 | 440.7 | 124.1 | -1.9 | 272 | 216.1 | 300 | 280.8 | 111.8
331.2 | 1201 | 2613.2 | 328.7 | 67.51 | 205.406 | 74.2 | 22370.301 | 101.1 | 109.9 | 8.8 | 124.9 | 133.3 | 124.6 | 34.5 | 76.8 | 28.3 | 23.1 | 43 | 232.5 | 29.8 | 80.8 | 39.3 | 26.9 | 37.9 | 55 | 48.2 | 194.7 | 475.4 | 574.1 | 637.5 | 653 | 698.9 | 683 | 622.7 | 16.7 | 125.1 | 0.3 | 100.9 | 101.4 | 191.1 | 273.6 | 272.3 | -0.21 | 15.4 | 283.1 | 281.7 | 36.7 | 440.9 | 124 | -1.9 | 271.8 | 215.4 | 299.4 | 280.1 | 112.5
331.3 | 1200 | 2616 | 328.8 | 67.52 | 205.373 | 74.3 | 22377.1 | 101.4 | 110 | 8.6 | 125 | 133.2 | 124.6 | 35 | 76.7 | 28.2 | 23.5 | 42.9 | 233.4 | 30.3 | 80.9 | 38.9 | 26.9 | 37.9 | 54.9 | 48.1 | 195.4 | 476.8 | 574.4 | 639.1 | 654.5 | 701.5 | 685.6 | 625.1 | 17.1 | 125.1 | 0.3 | 100.9 | 101.6 | 191.5 | 273.8 | 272.5 | -0.21 | 15.4 | 283.5 | 281.8 | 36.8 | 440.6 | 124 | -1.9 | 272.1 | 215.5 | 299.1 | 280.1 | 112.6
331.4 | 1200 | 2615.3 | 328.6 | 67.49 | 205.404 | 74.1 | 22383.801 | 101.4 | 110.2 | 8.8 | 125.1 | 133.2 | 124.6 | 35.2 | 76.9 | 28.1 | 23.4 | 43 | 233 | 30 | 80.9 | 39 | 27 | 37.8 | 54.9 | 48.3 | 195.2 | 475.5 | 574.8 | 638.2 | 653.3 | 699.3 | 683.4 | 622.5 | 16.5 | 125.2 | 0.3 | 100.9 | 101.6 | 191.4 | 273.6 | 272.4 | -0.22 | 15.3 | 283.1 | 281.6 | 36.7 | 440.5 | 124 | -1.9 | 271.9 | 215.5 | 299.3 | 280.1 | 112.5
331.5 | 1200 | 2615.3 | 328.6 | 67.55 | 205.543 | 74.4 | 22390.6 | 101.2 | 110.1 | 8.8 | 124.9 | 133.3 | 124.6 | 34.8 | 76.9 | 28.2 | 23.2 | 43.1 | 233.2 | 30.3 | 81 | 39.3 | 27 | 37.9 | 55 | 48.3 | 195.2 | 476.1 | 572 | 637.5 | 653.4 | 700.8 | 684.9 | 624.2 | 16.4 | 125.1 | 0.3 | 100.9 | 101.5 | 191.3 | 273.4 | 272.1 | -0.24 | 15.3 | 283.1 | 281.6 | 36.7 | 440.6 | 123.8 | -2 | 271.7 | 216.2 | 299.8 | 280.8 | 108.8
331.6 | 1200 | 2616.5 | 328.9 | 67.42 | 204.972 | 74.2 | 22397.301 | 101 | 110 | 9 | 125 | 133.1 | 124.6 | 35 | 76.9 | 28.1 | 23.3 | 43.1 | 232.8 | 29.8 | 80.9 | 39.3 | 26.9 | 37.9 | 55 | 48.2 | 195.2 | 475.8 | 573.7 | 637.9 | 653.5 | 699.9 | 683.6 | 622.3 | 17 | 125 | 0.3 | 101 | 101.3 | 191.3 | 274 | 272.7 | -0.23 | 15.4 | 283.5 | 281.9 | 36.8 | 440.6 | 123.8 | -1.9 | 272.2 | 216 | 299.6 | 280.3 | 110.8
331.7 | 1201 | 2616.3 | 329.1 | 67.49 | 205.077 | 74.2 | 22404 | 101.2 | 110 | 8.7 | 125.5 | 133.2 | 124.9 | 35.2 | 77 | 28.2 | 23.2 | 43.1 | 232.7 | 29.8 | 81.1 | 39.4 | 27 | 38 | 54.9 | 48.2 | 195.5 | 475.6 | 571.3 | 637 | 652.6 | 699.9 | 684.3 | 622.5 | 17 | 125.4 | 0.3 | 101 | 101.4 | 191.3 | 273.9 | 272.7 | -0.22 | 15.5 | 283.4 | 282.1 | 36.6 | 440.5 | 123.7 | -1.9 | 272.2 | 216 | 299.8 | 280.6 | 112.5
331.8 | 1200 | 2616.7 | 328.9 | 67.45 | 205.102 | 74.4 | 22410.801 | 101.2 | 109.9 | 8.8 | 124.9 | 133.2 | 124.5 | 35 | 76.9 | 28 | 23 | 43.2 | 232.8 | 29.9 | 81 | 39.4 | 26.9 | 37.9 | 55 | 48.2 | 195.1 | 475.6 | 571.8 | 637 | 652.7 | 700.4 | 684.6 | 623.6 | 16.2 | 125 | 0.3 | 101 | 101.6 | 191.4 | 273.9 | 272.6 | -0.24 | 15.4 | 283.4 | 281.5 | 36.7 | 440.5 | 123.7 | -2 | 272.2 | 215.9 | 299.5 | 280.3 | 109.4
331.9 | 1201 | 2614.6 | 328.8 | 67.62 | 205.65 | 74.5 | 22417.6 | 101 | 110 | 9 | 124.9 | 133.3 | 124.7 | 35.1 | 76.8 | 28 | 23.5 | 43.1 | 233.8 | 30.6 | 81.1 | 39.1 | 27 | 38 | 54.9 | 48.1 | 195.4 | 476.3 | 573.7 | 638.3 | 653.9 | 700.2 | 684.6 | 623.5 | 17.1 | 125.1 | 0.3 | 101 | 101.3 | 191.2 | 273.9 | 272.7 | -0.26 | 15.3 | 283.4 | 282.1 | 36.7 | 440.6 | 123.7 | -1.9 | 272.2 | 215.5 | 299.1 | 279.8 | 105.9
332 | 1200 | 2613.2 | 328.3 | 67.59 | 205.904 | 74.5 | 22424.301 | 101.6 | 110.3 | 8.8 | 124.9 | 133.2 | 124.5 | 34.9 | 76.9 | 27.9 | 23.6 | 43 | 233.3 | 30.1 | 81 | 39.3 | 27 | 37.8 | 54.9 | 48.2 | 195.5 | 475.8 | 574 | 638 | 653.4 | 699.5 | 684.1 | 623.4 | 17 | 124.9 | 0.3 | 101 | 101.5 | 191.3 | 273.9 | 272.7 | -0.24 | 15.4 | 283.6 | 282.4 | 36.8 | 440.5 | 123.7 | -1.9 | 272.2 | 215.9 | 299.4 | 280.4 | 109
332.1 | 1199 | 2619.6 | 329 | 67.32 | 204.635 | 73.7 | 22431.1 | 101.9 | 110.4 | 8.5 | 125 | 133.2 | 124.7 | 35 | 77 | 27.9 | 22.9 | 43.1 | 232 | 29 | 80.7 | 39.2 | 27 | 37.9 | 54.9 | 48.1 | 195.1 | 473.2 | 573.3 | 636.6 | 651.4 | 696.4 | 680.4 | 619.7 | 16.2 | 125.1 | 0.3 | 101 | 101.7 | 191.5 | 274.3 | 273.1 | -0.26 | 15.1 | 283.8 | 282.3 | 36.8 | 440.8 | 123.7 | -2 | 272.6 | 215.5 | 299.1 | 279.9 | 105.8
332.2 | 1200 | 2615.4 | 328.6 | 67.52 | 205.461 | 74.3 | 22437.801 | 101 | 110 | 9 | 125 | 133.3 | 124.5 | 34.8 | 77 | 27.9 | 23.1 | 42.9 | 233.3 | 30.3 | 80.7 | 39.3 | 27 | 37.9 | 54.9 | 48.2 | 194.5 | 475.9 | 573.9 | 639 | 654 | 700 | 684 | 622.8 | 16.7 | 125.1 | 0.3 | 101 | 101.5 | 191.3 | 273.3 | 272 | -0.27 | 15.5 | 283 | 281.7 | 36.7 | 440.5 | 123.6 | -1.9 | 271.6 | 215.6 | 299.2 | 280.1 | 104.7
332.3 | 1200 | 2613.1 | 328.3 | 67.55 | 205.766 | 74.4 | 22444.6 | 101.2 | 110 | 8.7 | 124.9 | 133.3 | 124.6 | 35 | 76.9 | 27.9 | 23.8 | 43 | 233.5 | 30.4 | 80.8 | 39.3 | 26.9 | 37.9 | 54.9 | 48.1 | 195.2 | 476.2 | 574.7 | 639.2 | 654.2 | 700.2 | 683.9 | 623 | 17 | 125.1 | 0.3 | 101 | 101.5 | 191.3 | 273.2 | 272 | -0.26 | 15.4 | 283.3 | 281.7 | 36.7 | 440.5 | 123.6 | -1.9 | 271.5 | 215.2 | 298.9 | 279.7 | 105.5
332.4 | 1200 | 2616.5 | 328.7 | 67.37 | 204.987 | 73.9 | 22451.301 | 100.7 | 109.7 | 8.9 | 124.9 | 133.3 | 124.5 | 35.3 | 77.1 | 27.8 | 23.1 | 42.9 | 232 | 29.1 | 80.6 | 38.8 | 26.9 | 37.9 | 54.8 | 48.3 | 194.5 | 473.9 | 573.7 | 637 | 651.7 | 696.7 | 680.8 | 620.8 | 16.5 | 125 | 0.3 | 101 | 101.5 | 191.4 | 273.5 | 272.3 | -0.28 | 15.3 | 283.1 | 281.9 | 36.8 | 440.5 | 123.6 | -1.9 | 271.8 | 215.5 | 299.5 | 280.4 | 103.1
332.5 | 1200 | 2613.9 | 328.4 | 67.38 | 205.17 | 74.1 | 22458 | 101.1 | 109.9 | 8.8 | 124.9 | 133.3 | 124.5 | 35.3 | 77.2 | 27.8 | 22.9 | 43 | 232.6 | 30 | 80.6 | 39.3 | 26.9 | 37.9 | 54.8 | 48.2 | 194 | 474.4 | 576.1 | 638.4 | 653 | 697.7 | 681.8 | 620.8 | 16.4 | 125 | 0.3 | 101 | 101.4 | 191.4 | 273.6 | 272.4 | -0.28 | 15.3 | 283.4 | 281.6 | 36.7 | 440.4 | 123.6 | -1.9 | 271.9 | 215.5 | 299.4 | 280.1 | 102.9
332.6 | 1200 | 2618.2 | 329 | 67.62 | 205.522 | 74.3 | 22464.801 | 101.6 | 110.3 | 8.7 | 124.8 | 133.2 | 124.4 | 35 | 76.9 | 27.8 | 23.7 | 43 | 233.8 | 30.7 | 81.1 | 39.5 | 26.9 | 37.9 | 54.8 | 48.3 | 195.8 | 477 | 574.3 | 638.9 | 654.6 | 701.3 | 685.6 | 624.6 | 17 | 125 | 0.3 | 101 | 101.3 | 191.3 | 274 | 272.8 | -0.28 | 15.5 | 283.8 | 282.1 | 36.7 | 440.7 | 123.6 | -1.9 | 272.3 | 215.8 | 299.3 | 280.1 | 103.4
332.7 | 1200 | 2614.6 | 328.5 | 67.42 | 205.221 | 74.2 | 22471.5 | 101.1 | 109.9 | 8.9 | 124.9 | 133.3 | 124.5 | 34.6 | 76.8 | 27.8 | 23.5 | 43 | 232.8 | 29.8 | 80.9 | 39.4 | 26.9 | 37.9 | 54.8 | 48.3 | 195.3 | 475.4 | 575.8 | 638.6 | 653.4 | 699.1 | 682.9 | 622.1 | 16.9 | 124.9 | 0.3 | 101 | 101.3 | 191.1 | 273.6 | 272.4 | -0.27 | 15.3 | 283.5 | 282 | 36.7 | 440.4 | 123.6 | -2 | 271.9 | 215.5 | 299.1 | 280 | 104.5
332.8 | 1204 | 2613.5 | 329.4 | 67.23 | 204.099 | 73.9 | 22478.301 | 101.5 | 110.3 | 8.8 | 125 | 133.2 | 124.6 | 34.5 | 76.8 | 27.8 | 22.8 | 43.1 | 231.5 | 29.3 | 80.6 | 39.1 | 26.9 | 37.8 | 54.9 | 48.2 | 194.6 | 474 | 575.7 | 637.6 | 652.1 | 697.2 | 681 | 619.6 | 16.1 | 125.1 | 0.3 | 101 | 101.4 | 191.4 | 273.7 | 272.5 | -0.27 | 15.4 | 283.4 | 282.2 | 36.8 | 441.1 | 123.7 | -1.9 | 272 | 215.5 | 299 | 279.8 | 104.2
332.9 | 1200 | 2613.6 | 328.4 | 67.45 | 205.376 | 74.2 | 22485 | 101.4 | 110.1 | 8.8 | 125 | 133.3 | 124.7 | 35.2 | 76.9 | 27.8 | 23.3 | 43.1 | 233.5 | 30.4 | 80.9 | 39.1 | 27 | 37.9 | 54.9 | 48.4 | 195.1 | 475 | 572.7 | 637.3 | 652.8 | 699.2 | 683.4 | 622.9 | 17.1 | 125.2 | 0.3 | 101 | 101.5 | 191.3 | 273.4 | 272.2 | -0.27 | 15.2 | 283.1 | 281.7 | 36.8 | 440.6 | 123.6 | -1.9 | 271.7 | 215.4 | 298.8 | 279.8 | 104.5
333 | 1200 | 2616.6 | 328.9 | 67.57 | 205.427 | 74.4 | 22491.699 | 100.8 | 109.7 | 8.9 | 125 | 133.3 | 124.7 | 35.2 | 77.1 | 27.7 | 23.6 | 43 | 233.6 | 30.4 | 81 | 39.5 | 27 | 38 | 54.8 | 48.2 | 195.5 | 475.5 | 571.2 | 636.7 | 652.6 | 700.5 | 684.4 | 624.9 | 17 | 125.1 | 0.3 | 101 | 101.5 | 191.4 | 274.6 | 273.3 | -0.27 | 15.4 | 284.4 | 282.7 | 36.7 | 440.7 | 123.6 | -1.9 | 272.8 | 215.4 | 298.6 | 279.8 | 103.5
333.1 | 1202 | 2617.9 | 329.4 | 67.42 | 204.666 | 74.1 | 22498.5 | 101.4 | 110.2 | 8.7 | 125 | 133.3 | 124.7 | 35.1 | 76.9 | 27.9 | 23.2 | 43.1 | 232.6 | 29.6 | 81 | 39.3 | 26.9 | 37.8 | 54.9 | 48.1 | 195.5 | 473.8 | 570.9 | 635 | 650.8 | 697.9 | 682.1 | 622.3 | 16.3 | 125.1 | 0.3 | 101 | 101.4 | 191.3 | 275.1 | 273.9 | -0.26 | 15.3 | 284.9 | 283.6 | 36.8 | 440.9 | 123.6 | -1.9 | 273.4 | 215.3 | 298.7 | 279.9 | 106.1
333.2 | 1200 | 2614.2 | 328.6 | 67.34 | 204.915 | 74.1 | 22505.199 | 101.4 | 110.1 | 8.7 | 125 | 133.2 | 124.6 | 34.9 | 76.9 | 27.9 | 23 | 43.1 | 232.5 | 29.9 | 80.6 | 39.3 | 27 | 37.9 | 54.9 | 48.2 | 194.5 | 473.9 | 572.8 | 636.5 | 651.5 | 697.5 | 681.4 | 621.1 | 16.7 | 125.1 | 0.3 | 101 | 101.5 | 191.2 | 273.7 | 272.5 | -0.27 | 15.2 | 283.6 | 282 | 36.7 | 440.5 | 123.6 | -1.9 | 272 | 215.9 | 299.6 | 280.5 | 104.9
333.3 | 1200 | 2617.9 | 328.9 | 67.47 | 205.126 | 74.1 | 22512 | 101.3 | 110.1 | 8.8 | 124.9 | 133.1 | 124.6 | 35 | 76.9 | 27.8 | 23.4 | 43 | 233.4 | 30.2 | 80.9 | 39.3 | 26.9 | 37.8 | 54.7 | 48.2 | 195.6 | 475.5 | 572.5 | 637.7 | 653.3 | 700.1 | 684.1 | 623.4 | 16.9 | 125 | 0.3 | 101 | 101.5 | 191.6 | 273.9 | 272.7 | -0.28 | 15.3 | 283.6 | 281.9 | 36.7 | 440.6 | 123.6 | -1.9 | 272.2 | 215.3 | 298.6 | 279.5 | 103.4
333.4 | 1200 | 2616 | 328.7 | 67.45 | 205.208 | 74.2 | 22518.699 | 101.1 | 109.8 | 8.7 | 124.9 | 133.2 | 124.6 | 35.2 | 76.9 | 28 | 23.5 | 43 | 233.1 | 30 | 80.9 | 39.3 | 26.9 | 37.9 | 54.9 | 48.3 | 195.3 | 474.8 | 572.5 | 636.7 | 652.2 | 698.8 | 682.7 | 621.6 | 16.6 | 125 | 0.3 | 101 | 101.5 | 191.5 | 273.9 | 272.7 | -0.28 | 15.3 | 283.9 | 281.8 | 36.7 | 440.5 | 123.6 | -1.9 | 272.2 | 215.9 | 299.6 | 280.5 | 103.8
333.5 | 1200 | 2612 | 328.2 | 67.3 | 205.082 | 73.9 | 22525.5 | 101.6 | 110.3 | 8.7 | 125.1 | 133.3 | 124.7 | 35.2 | 77 | 28.1 | 22.9 | 43.1 | 232.2 | 29.6 | 80.7 | 39.6 | 27 | 37.9 | 54.9 | 48.3 | 194.5 | 473.3 | 575.1 | 637.2 | 651.7 | 696.1 | 680.2 | 618.2 | 16.4 | 125.2 | 0.3 | 101 | 101.5 | 191.2 | 273.1 | 271.9 | -0.28 | 15.2 | 283 | 281.7 | 36.7 | 440.7 | 123.8 | -2 | 271.4 | 215.8 | 299.3 | 280.2 | 103.4
333.6 | 1200 | 2615.8 | 328.6 | 67.49 | 205.385 | 74.3 | 22532.199 | 101.4 | 110.2 | 8.7 | 125.1 | 133.4 | 124.8 | 35 | 77 | 28.1 | 23.2 | 43.1 | 233.2 | 30.2 | 81.1 | 39.9 | 26.9 | 37.9 | 54.9 | 48.2 | 195.2 | 474.9 | 570.1 | 636 | 652.1 | 699.5 | 683.3 | 622.3 | 16.9 | 125.2 | 0.3 | 101 | 101.5 | 191.4 | 273.9 | 272.7 | -0.28 | 15.3 | 283.8 | 281.9 | 36.7 | 440.7 | 123.6 | -1.9 | 272.2 | 215.3 | 299 | 279.9 | 103
333.7 | 1201 | 2612.6 | 328.5 | 67.33 | 204.972 | 74.2 | 22538.9 | 101.7 | 110.2 | 8.5 | 125 | 133.1 | 124.5 | 34.8 | 76.8 | 28.1 | 23.3 | 43 | 232.4 | 29.7 | 80.7 | 39.7 | 27 | 37.9 | 54.9 | 48.3 | 194.6 | 473.9 | 571.4 | 635.3 | 650.8 | 697.9 | 681.5 | 619.9 | 17 | 125.1 | 0.3 | 101 | 101.6 | 191.4 | 273.1 | 271.9 | -0.28 | 15.2 | 283.1 | 281.4 | 36.8 | 440.9 | 123.8 | -2 | 271.4 | 214.9 | 299.1 | 279.9 | 103.1
333.8 | 1200 | 2615.5 | 328.5 | 67.31 | 204.872 | 73.8 | 22545.699 | 100.9 | 109.8 | 9 | 125.1 | 133.3 | 124.7 | 34.8 | 76.9 | 28.3 | 23 | 42.9 | 232.2 | 29.6 | 80.7 | 40.1 | 27 | 38 | 55 | 48.3 | 194.7 | 473.8 | 572.7 | 635.9 | 651.2 | 696.9 | 681 | 619.8 | 16 | 125.2 | 0.3 | 101 | 101.3 | 191.2 | 272.9 | 271.6 | -0.28 | 15.4 | 282.9 | 282 | 36.8 | 440.6 | 123.7 | -1.9 | 271.2 | 214.8 | 298.3 | 279.2 | 102.6
333.9 | 1200 | 2614 | 328.4 | 67.4 | 205.22 | 74 | 22552.4 | 101.2 | 110 | 8.8 | 125.1 | 133.3 | 124.7 | 34.6 | 77 | 28.3 | 23.3 | 42.9 | 233.1 | 30.1 | 80.6 | 40.1 | 26.9 | 37.9 | 54.8 | 48.3 | 194.6 | 475.1 | 576.5 | 638.9 | 653.8 | 698.3 | 682.2 | 619.5 | 16.7 | 125.2 | 0.3 | 101 | 101.5 | 191.3 | 273 | 271.8 | -0.26 | 15.2 | 282.8 | 281.4 | 36.7 | 440.6 | 123.8 | -2 | 271.3 | 214.9 | 298.4 | 279.4 | 105.3
334 | 1199 | 2614.7 | 328.2 | 67.41 | 205.386 | 74.1 | 22559.1 | 101.1 | 109.8 | 8.7 | 125.1 | 133.2 | 124.7 | 35.3 | 77.2 | 28.5 | 23.5 | 43 | 232.9 | 30.2 | 80.7 | 39.7 | 27 | 37.9 | 54.9 | 48.3 | 194.9 | 475.1 | 576.6 | 638.5 | 653.1 | 698.7 | 682.3 | 620.5 | 16.8 | 125.2 | 0.3 | 101 | 101.5 | 191.3 | 273.2 | 272 | -0.26 | 15.2 | 283.1 | 281.3 | 36.8 | 440.8 | 123.8 | -2 | 271.5 | 214.8 | 298.5 | 279.4 | 105.2
334.1 | 1199 | 2612.4 | 328 | 67.4 | 205.46 | 74 | 22565.9 | 101.1 | 110 | 8.8 | 125 | 133.3 | 124.6 | 34.5 | 76.9 | 28.7 | 23.4 | 43.1 | 232.7 | 29.9 | 80.7 | 40.1 | 26.9 | 37.8 | 54.9 | 48.3 | 194.9 | 474.9 | 575.4 | 638.4 | 653.3 | 698 | 681.9 | 619.9 | 16.6 | 125.1 | 0.3 | 101 | 101.5 | 191.1 | 272.8 | 271.6 | -0.24 | 15.3 | 282.6 | 281.7 | 36.7 | 440.6 | 123.8 | -1.9 | 271.1 | 215.2 | 298.8 | 279.8 | 108.9
334.2 | 1200 | 2615.7 | 328.8 | 67.27 | 204.572 | 74.1 | 22572.6 | 102.1 | 110.8 | 8.7 | 125.1 | 133.4 | 124.7 | 35 | 76.9 | 29 | 22.8 | 43.1 | 232.2 | 29.7 | 80.7 | 40.2 | 27 | 37.9 | 55 | 48.2 | 194.8 | 473.9 | 575 | 637.8 | 652.5 | 697.3 | 681 | 618.2 | 16.3 | 125.1 | 0.3 | 101 | 101.4 | 191.4 | 273.9 | 272.6 | -0.25 | 15.3 | 283.8 | 281.8 | 36.7 | 440.9 | 123.9 | -2 | 272.2 | 215.4 | 298.6 | 279.6 | 107.1
334.3 | 1201 | 2615.8 | 328.9 | 67.44 | 205.009 | 74.2 | 22579.301 | 101.3 | 109.9 | 8.6 | 125 | 133.4 | 124.7 | 35.1 | 76.9 | 29.2 | 23.5 | 43.1 | 233.2 | 30.5 | 80.8 | 40.6 | 26.9 | 37.9 | 54.9 | 48.2 | 195.1 | 476.1 | 574.1 | 638.4 | 654 | 700.1 | 683.5 | 621.4 | 16.6 | 125.1 | 0.3 | 101 | 101.5 | 191.5 | 273.3 | 272 | -0.26 | 15.4 | 283.3 | 281.3 | 36.7 | 441.4 | 124 | -1.9 | 271.5 | 215.5 | 298.5 | 279.4 | 106.9
334.4 | 1198 | 2614.7 | 328.1 | 67.36 | 205.287 | 73.8 | 22586.1 | 100.8 | 109.7 | 8.9 | 125 | 133.3 | 124.6 | 35.2 | 76.9 | 29.5 | 23.5 | 42.9 | 232.6 | 29.7 | 80.7 | 40.8 | 26.9 | 37.8 | 54.9 | 48.2 | 195 | 474.5 | 576.7 | 638.7 | 653.1 | 696.8 | 680.8 | 619.3 | 16.7 | 125.1 | 0.3 | 101 | 101.4 | 191.1 | 273.4 | 272.1 | -0.27 | 15.2 | 283.3 | 282 | 36.7 | 440.9 | 124.1 | -2 | 271.7 | 215.8 | 299.5 | 280.2 | 105.1
334.5 | 1201 | 2611.6 | 328.4 | 67.21 | 204.68 | 73.9 | 22592.801 | 101.1 | 109.5 | 8.4 | 124.8 | 133.2 | 124.6 | 35.2 | 77.1 | 29.7 | 23 | 42.9 | 231.6 | 29.3 | 80.5 | 40.6 | 26.9 | 37.8 | 54.9 | 48.2 | 194 | 473.3 | 574.1 | 635.9 | 650.8 | 695.9 | 679.8 | 618.4 | 16 | 125 | 0.3 | 101 | 101.6 | 191.5 | 273 | 271.7 | -0.25 | 15.3 | 283.1 | 281.5 | 36.8 | 441.2 | 124.2 | -1.9 | 271.3 | 215.1 | 299.2 | 280.1 | 108.2
334.6 | 1200 | 2612.8 | 328.4 | 67.43 | 205.365 | 74.3 | 22599.5 | 101.3 | 110 | 8.7 | 125 | 133.4 | 124.6 | 35.3 | 77.2 | 30 | 23.4 | 42.9 | 233.3 | 30.4 | 80.9 | 40.9 | 27 | 37.8 | 55 | 48.4 | 195.1 | 475.4 | 572.7 | 637.3 | 652.8 | 699.5 | 684 | 622.1 | 16.6 | 125.2 | 0.3 | 101 | 101.5 | 191.3 | 273.1 | 271.9 | -0.25 | 15.2 | 283.3 | 281.4 | 36.8 | 441.3 | 124.2 | -1.9 | 271.4 | 215.6 | 299.1 | 279.9 | 107.4
334.7 | 1200 | 2614.1 | 328.6 | 67.39 | 205.071 | 74 | 22606.301 | 101.4 | 110.2 | 8.8 | 125.2 | 133.4 | 124.7 | 35.1 | 77 | 30.2 | 23.8 | 43.1 | 233.2 | 30.4 | 81 | 41.1 | 27 | 37.9 | 55.1 | 48.4 | 195.3 | 475.5 | 575.2 | 638 | 653.3 | 698.8 | 682.4 | 620.5 | 17.1 | 125.2 | 0.3 | 101 | 101.4 | 191.1 | 273.1 | 271.8 | -0.24 | 15.2 | 283.2 | 281.5 | 36.7 | 441.3 | 124.5 | -1.9 | 271.4 | 215.9 | 299.6 | 280.5 | 108.7
334.8 | 1200 | 2614.8 | 328.6 | 67.42 | 205.167 | 74.2 | 22613 | 101.8 | 110.6 | 8.8 | 125 | 133.3 | 124.7 | 34.8 | 76.9 | 30.4 | 23.4 | 42.9 | 232.6 | 29.7 | 81.1 | 40.7 | 26.9 | 37.9 | 55 | 48.4 | 195.7 | 475 | 570.8 | 635.8 | 651.7 | 699.1 | 683.4 | 622.5 | 16.5 | 125.1 | 0.3 | 101 | 101.3 | 191.1 | 274 | 272.7 | -0.25 | 15.4 | 283.9 | 282.3 | 36.7 | 441.3 | 124.5 | -1.9 | 272.3 | 215.1 | 298.9 | 279.7 | 107.8
334.9 | 1199 | 2611.3 | 327.9 | 67.26 | 205.144 | 74 | 22619.801 | 101.2 | 110 | 8.8 | 125.1 | 133.4 | 124.7 | 34.3 | 76.7 | 30.7 | 23.1 | 42.9 | 232.3 | 29.8 | 80.6 | 41.1 | 27 | 37.9 | 55.1 | 48.4 | 194.7 | 473.9 | 577.6 | 639 | 652.8 | 695.6 | 679.8 | 618.6 | 16.1 | 125.2 | 0.3 | 101 | 101.4 | 191.3 | 272.9 | 271.6 | -0.24 | 15.2 | 282.9 | 281.7 | 36.7 | 441.3 | 124.7 | -1.9 | 271.2 | 214.7 | 298.7 | 279.4 | 108.6
335 | 1201 | 2614.5 | 328.7 | 67.43 | 205.151 | 74.5 | 22626.5 | 100.8 | 109.8 | 9 | 125 | 133.4 | 124.7 | 35.3 | 77.1 | 30.9 | 23.7 | 43 | 233.7 | 30.6 | 81.1 | 41.3 | 27 | 38 | 55.2 | 48.5 | 195.9 | 476.9 | 574.1 | 638.9 | 654.5 | 701.3 | 685.4 | 624.5 | 16.9 | 125.1 | 0.3 | 101 | 101.3 | 191.3 | 273.5 | 272.2 | -0.26 | 15.5 | 283.8 | 281.5 | 36.8 | 441.5 | 124.8 | -1.9 | 271.8 | 215.5 | 299.2 | 279.7 | 106.7
335.1 | 1200 | 2618.3 | 329 | 67.33 | 204.682 | 74 | 22633.199 | 100.7 | 109.8 | 9.1 | 125.1 | 133.4 | 124.9 | 35.5 | 77.3 | 31.1 | 23.4 | 42.9 | 232.4 | 29.5 | 81.1 | 41.2 | 26.9 | 37.9 | 55.2 | 48.4 | 195.7 | 474.7 | 571.9 | 636.3 | 652.2 | 698.4 | 682.4 | 621.5 | 16.8 | 125.2 | 0.3 | 101 | 101.4 | 191.1 | 274.5 | 273.2 | -0.24 | 15.4 | 284.5 | 282.2 | 36.8 | 441.6 | 124.9 | -1.9 | 272.7 | 215.7 | 299.5 | 280.2 | 109.7
335.2 | 1200 | 2616.1 | 328.9 | 67.32 | 204.691 | 74.1 | 22640 | 101.3 | 109.8 | 8.5 | 125.1 | 133.5 | 124.9 | 35.1 | 77.2 | 31.2 | 22.9 | 43.1 | 232.2 | 29.4 | 80.9 | 41.3 | 27 | 37.9 | 55.2 | 48.5 | 194.8 | 473.9 | 572.5 | 636.2 | 651.5 | 697.8 | 681.7 | 620 | 15.9 | 125.4 | 0.3 | 101 | 101.6 | 191.6 | 274.2 | 272.9 | -0.24 | 15.2 | 284.4 | 282.3 | 36.8 | 441.9 | 125.1 | -2 | 272.5 | 214.9 | 298.7 | 279.6 | 109.4
335.3 | 1200 | 2613.5 | 328.5 | 67.54 | 205.589 | 74.5 | 22646.699 | 101.5 | 110 | 8.5 | 124.7 | 133.4 | 124.4 | 34.9 | 76.9 | 31.4 | 23.7 | 43 | 234 | 30.7 | 81.2 | 41.7 | 26.9 | 37.9 | 55.2 | 48.4 | 196 | 476.8 | 573.3 | 638.5 | 654.4 | 701.2 | 685.2 | 624.4 | 17 | 125 | 0.3 | 101 | 101.6 | 191.4 | 274 | 272.6 | -0.24 | 15.4 | 284.2 | 281.9 | 36.7 | 441.8 | 125.3 | -1.9 | 272.2 | 215.3 | 299.2 | 279.9 | 108.7
335.4 | 1199 | 2618.6 | 328.9 | 67.33 | 204.689 | 73.8 | 22653.4 | 98.8 | 109 | 10.2 | 125 | 133.4 | 124.7 | 34.8 | 77 | 31.6 | 23.6 | 42.9 | 232.6 | 29.5 | 80.8 | 42 | 27 | 38 | 55.3 | 48.5 | 195.3 | 474.6 | 575.6 | 637.8 | 652.7 | 697.3 | 681.4 | 620.5 | 17 | 125.1 | 0.3 | 101 | 100.3 | 190.4 | 274.1 | 272.8 | -0.25 | 15.3 | 284.2 | 282 | 36.7 | 441.8 | 125.4 | -1.9 | 272.4 | 215.6 | 299.3 | 280.2 | 108.2
335.5 | 1199 | 2616.7 | 328.6 | 67.24 | 204.62 | 73.9 | 22660.199 | 101.3 | 110 | 8.8 | 125.1 | 133.4 | 124.7 | 35.1 | 77.1 | 31.8 | 23.1 | 43 | 232.1 | 29.5 | 80.8 | 41.9 | 27 | 37.9 | 55.3 | 48.6 | 195 | 474 | 574.5 | 636.9 | 651.9 | 697.4 | 681.4 | 620.9 | 16 | 125.2 | 0.3 | 101 | 101.6 | 191.6 | 274 | 272.6 | -0.25 | 15.3 | 284.1 | 281.9 | 36.7 | 441.9 | 125.6 | -1.9 | 272.2 | 215.1 | 298.9 | 279.5 | 108.2
335.6 | 1200 | 2614.6 | 328.6 | 67.47 | 205.311 | 74.1 | 22666.9 | 101.3 | 109.9 | 8.6 | 125.1 | 133.3 | 124.7 | 35.2 | 77.1 | 31.9 | 24.1 | 43 | 234.1 | 30.8 | 81.1 | 41.8 | 27 | 38 | 55.3 | 48.5 | 195.6 | 476.5 | 576.1 | 639.7 | 654.8 | 700.2 | 684.2 | 622.8 | 16.6 | 125.2 | 0.3 | 101 | 101.4 | 191.3 | 273.4 | 272 | -0.25 | 15.3 | 283.6 | 281.8 | 36.7 | 441.7 | 125.7 | -1.9 | 271.7 | 215.6 | 299.4 | 280.1 | 106.7
335.7 | 1200 | 2613.9 | 328.5 | 67.3 | 204.877 | 73.9 | 22673.699 | 101.4 | 110.2 | 8.8 | 125.1 | 133.4 | 124.8 | 34.7 | 77 | 32 | 23.6 | 43 | 232.4 | 29.6 | 80.8 | 41.5 | 27.1 | 38 | 55.4 | 48.5 | 195.1 | 474.5 | 575.7 | 637.9 | 652.8 | 697.3 | 681.1 | 620.1 | 16.8 | 125.3 | 0.3 | 100.9 | 101.4 | 191.4 | 274 | 272.6 | -0.25 | 15.3 | 284.1 | 282.2 | 36.7 | 441.9 | 125.8 | -1.9 | 272.2 | 215 | 298.8 | 279.5 | 107.7
335.8 | 1200 | 2615.9 | 328.6 | 67.22 | 204.542 | 74 | 22680.4 | 101.2 | 110 | 8.8 | 125 | 133.3 | 124.6 | 35 | 77 | 32.1 | 23.2 | 43 | 232.1 | 29.5 | 80.8 | 42 | 26.9 | 37.9 | 55.3 | 48.5 | 194.6 | 474.2 | 573.9 | 636.5 | 651.8 | 697.4 | 681.6 | 620.6 | 16.1 | 125.1 | 0.3 | 100.9 | 101.3 | 191.3 | 274 | 272.6 | -0.23 | 15.3 | 283 | 282 | 36.7 | 442.1 | 125.9 | -1.9 | 272.3 | 215.5 | 299.2 | 280.2 | 109.8
335.9 | 1201 | 2613.7 | 328.7 | 67.4 | 205.05 | 74.5 | 22687.1 | 101.3 | 110 | 8.7 | 124.9 | 133.2 | 124.5 | 36.6 | 77.3 | 32.3 | 23.8 | 43.1 | 233.8 | 30.8 | 81.2 | 41.8 | 27 | 38 | 55.4 | 48.6 | 195.3 | 476.9 | 575.2 | 638.8 | 654.6 | 701.5 | 685.4 | 623.1 | 16.8 | 125.1 | 0.3 | 100.9 | 101.4 | 191.3 | 273.6 | 272.1 | -0.24 | 15.4 | 284.2 | 282.1 | 36.8 | 441.8 | 125.8 | -1.9 | 271.8 | 215.8 | 299.3 | 280.2 | 109.6
336 | 1200 | 2615.9 | 328.8 | 67.47 | 205.239 | 74.2 | 22693.9 | 101.4 | 110.2 | 8.7 | 125 | 133.3 | 124.6 | 35 | 77.1 | 32.4 | 23.9 | 43.1 | 233.1 | 30.1 | 81.1 | 42.3 | 27 | 37.9 | 55.4 | 48.6 | 195.9 | 475.4 | 572.6 | 637.3 | 653.1 | 699.1 | 683.2 | 622.8 | 17 | 125.2 | 0.3 | 100.9 | 101.4 | 191.4 | 273.9 | 272.5 | -0.21 | 15.1 | 284 | 282.3 | 36.7 | 442.1 | 125.7 | -1.9 | 272.2 | 214.9 | 298.5 | 279.4 | 112.3
336.1 | 1199 | 2613.5 | 328.2 | 67.24 | 204.908 | 73.9 | 22700.6 | 101.2 | 110 | 8.8 | 124.9 | 133.3 | 124.5 | 34.7 | 77.1 | 32.4 | 23.3 | 42.9 | 231.9 | 29.2 | 80.6 | 42.1 | 26.9 | 37.9 | 55.4 | 48.5 | 194.6 | 473.4 | 576.1 | 637.2 | 651.7 | 695.9 | 680 | 618.9 | 15.9 | 125 | 0.3 | 100.9 | 101.4 | 191.3 | 273.5 | 272.1 | -0.26 | 15.3 | 283.7 | 282.4 | 36.7 | 442.1 | 125.8 | -1.9 | 271.8 | 215.6 | 299.6 | 280.4 | 105.8
336.2 | 1201 | 2613.5 | 328.7 | 67.49 | 205.317 | 74.3 | 22707.301 | 101.4 | 110.3 | 8.8 | 125.3 | 133.4 | 124.9 | 34.6 | 76.9 | 32.7 | 23.7 | 43 | 233.8 | 30.7 | 81.1 | 42.8 | 27.1 | 38 | 55.5 | 48.6 | 195.8 | 476.3 | 574.8 | 638.7 | 654.2 | 700.3 | 684.2 | 623.2 | 16.5 | 125.5 | 0.3 | 100.9 | 101.6 | 191.6 | 273.6 | 272.2 | -0.24 | 15.4 | 283.9 | 281.8 | 36.8 | 442.2 | 125.9 | -1.9 | 271.8 | 215.2 | 298.9 | 279.7 | 107.6
336.3 | 1199 | 2615.7 | 328.5 | 67.42 | 205.262 | 74.3 | 22714.1 | 101.7 | 110.5 | 8.8 | 125.1 | 133.5 | 124.8 | 35.3 | 77.1 | 32.8 | 24 | 43.1 | 233.5 | 30.2 | 81.2 | 42.5 | 27.1 | 38 | 55.5 | 48.7 | 196 | 476.1 | 574.1 | 638.4 | 653.9 | 699.9 | 683.8 | 623.3 | 17 | 125.2 | 0.3 | 100.9 | 101.5 | 191.2 | 274.2 | 272.7 | -0.23 | 15.5 | 284.5 | 282.7 | 36.7 | 442.5 | 125.9 | -1.9 | 272.4 | 214.5 | 298.5 | 279.3 | 108.9
336.4 | 1199 | 2613.5 | 328.1 | 67.18 | 204.756 | 73.9 | 22720.801 | 101.3 | 110 | 8.7 | 125.1 | 133.4 | 124.7 | 35.4 | 77.4 | 32.8 | 23 | 43 | 231.7 | 29 | 80.7 | 42.6 | 27.1 | 38.1 | 55.5 | 48.7 | 194.7 | 472.5 | 573.5 | 635.4 | 650.3 | 695.3 | 679.4 | 618.3 | 16.1 | 125.2 | 0.3 | 100.9 | 101.4 | 191.3 | 274 | 272.6 | -0.24 | 15.3 | 284.3 | 282.7 | 36.7 | 442.2 | 126.1 | -1.9 | 272.3 | 215.4 | 299.4 | 280 | 108.3
336.5 | 1198 | 2616.3 | 328.3 | 67.54 | 205.735 | 74.5 | 22727.5 | 100.9 | 109.7 | 8.8 | 125.1 | 133.4 | 124.7 | 35.2 | 77.1 | 32.9 | 23.5 | 42.8 | 233.5 | 30.2 | 81.1 | 42.7 | 27 | 37.9 | 55.5 | 48.6 | 195.6 | 476.9 | 573.1 | 638.4 | 654.2 | 701.5 | 685.3 | 624.5 | 16.5 | 125.2 | 0.3 | 100.9 | 101.4 | 191.4 | 274.2 | 272.7 | -0.24 | 15.5 | 284.6 | 282.6 | 36.7 | 442.1 | 126 | -1.9 | 272.4 | 215.2 | 298.9 | 279.5 | 109.3
336.6 | 1200 | 2615.9 | 328.6 | 67.57 | 205.592 | 74.4 | 22734.301 | 101 | 110 | 9 | 125.1 | 133.5 | 124.7 | 35 | 77 | 33 | 24 | 43 | 234 | 30.6 | 81.2 | 43 | 26.7 | 37.8 | 55.5 | 48.6 | 196.4 | 477.1 | 575.4 | 639.6 | 655 | 701 | 685.2 | 624.3 | 16.8 | 125.1 | 0.3 | 100.9 | 101.4 | 191.4 | 273.8 | 272.3 | -0.24 | 15.4 | 283.7 | 281.8 | 36.8 | 442.6 | 126.2 | -1.9 | 272 | 215 | 299.1 | 279.9 | 108.3
336.7 | 1201 | 2616 | 328.9 | 67.36 | 204.784 | 74.2 | 22741 | 101.4 | 110.2 | 8.8 | 125 | 133.3 | 124.7 | 34.7 | 77 | 33.1 | 23.6 | 42.9 | 232.7 | 29.6 | 81 | 43.1 | 26.9 | 37.9 | 55.4 | 48.6 | 196.1 | 475.4 | 574.5 | 638.3 | 653.7 | 698.9 | 682.7 | 621.3 | 16.1 | 125.2 | 0.3 | 100.9 | 101.1 | 191.2 | 274.3 | 272.8 | -0.24 | 15.5 | 284.7 | 282.1 | 36.7 | 442.5 | 126.3 | -1.9 | 272.5 | 214.9 | 298.6 | 279.3 | 107.6
336.8 | 1200 | 2617 | 328.9 | 67.38 | 204.85 | 74.3 | 22747.801 | 101.1 | 109.9 | 8.8 | 124.9 | 133.4 | 124.6 | 34.6 | 77 | 33.2 | 23.4 | 42.9 | 232.8 | 29.8 | 81.2 | 43.2 | 27.1 | 38 | 55.5 | 48.7 | 195.5 | 476.3 | 574.3 | 638.1 | 653.6 | 700.3 | 684.4 | 622.7 | 16.5 | 125 | 0.3 | 100.9 | 101.5 | 191.6 | 274.3 | 272.8 | -0.24 | 15.6 | 284.7 | 282.1 | 36.8 | 442.5 | 126.4 | -1.9 | 272.5 | 215.1 | 299.4 | 280 | 109.2
336.9 | 1200 | 2616.1 | 328.8 | 67.39 | 204.938 | 74.3 | 22754.5 | 101.3 | 109.9 | 8.6 | 125.1 | 133.2 | 124.7 | 35.1 | 77.1 | 33.3 | 23.8 | 43.1 | 233.4 | 30.2 | 81.3 | 43.5 | 27 | 37.9 | 55.5 | 48.7 | 196.4 | 476.1 | 574.7 | 638.6 | 654.1 | 699.8 | 683.6 | 622.8 | 16.6 | 125.3 | 0.3 | 100.9 | 101.4 | 191.4 | 274.1 | 272.6 | -0.25 | 15.4 | 284.6 | 282.2 | 36.7 | 442.5 | 126.5 | -1.9 | 272.3 | 215 | 299 | 279.9 | 105.8
337 | 1200 | 2614 | 328.5 | 67.37 | 205.092 | 74.3 | 22761.199 | 101.1 | 109.9 | 8.8 | 125.2 | 133.4 | 124.8 | 35.2 | 77.2 | 33.4 | 23.5 | 42.9 | 232.7 | 29.7 | 81.1 | 42.6 | 26.9 | 37.9 | 55.6 | 48.6 | 195.8 | 475.2 | 571.6 | 636.6 | 652 | 699.1 | 683.3 | 622.2 | 15.9 | 125.3 | 0.3 | 100.8 | 101.3 | 191.4 | 274.1 | 272.6 | -0.27 | 15.5 | 284.7 | 282.1 | 36.7 | 442.7 | 126.7 | -1.9 | 272.4 | 214.9 | 298.5 | 279.1 | 103.4
337.1 | 1200 | 2615.6 | 328.7 | 67.48 | 205.284 | 74.4 | 22768 | 100.6 | 109.6 | 9.1 | 124.9 | 133.4 | 124.6 | 35.1 | 77.2 | 33.4 | 23.5 | 42.9 | 233.3 | 30 | 81.2 | 42.7 | 26.9 | 37.9 | 55.6 | 48.6 | 195.9 | 476.3 | 574 | 638.5 | 653.9 | 700.6 | 684.5 | 623.3 | 16.4 | 125.1 | 0.3 | 100.8 | 101.1 | 191.1 | 274.3 | 272.8 | -0.24 | 15.6 | 284.8 | 282.7 | 36.7 | 442.7 | 126.7 | -1.9 | 272.5 | 214.6 | 298.6 | 279.2 | 108.6
337.2 | 1200 | 2615.8 | 328.6 | 67.53 | 205.469 | 74.4 | 22774.699 | 101.5 | 110.3 | 8.8 | 125 | 133.6 | 124.8 | 34.3 | 76.9 | 33.6 | 23.9 | 43 | 233.7 | 30.5 | 81.3 | 42.6 | 27 | 38 | 55.7 | 48.6 | 197.1 | 477.5 | 576.4 | 640.5 | 655.9 | 701.6 | 685.3 | 624.8 | 16.6 | 125.2 | 0.3 | 100.8 | 101.3 | 191.5 | 273.8 | 272.3 | -0.23 | 15.6 | 284.4 | 282 | 36.8 | 442.9 | 126.8 | -1.9 | 272 | 214.9 | 298.8 | 279.1 | 109.3
337.3 | 1200 | 2616.5 | 328.8 | 67.37 | 204.861 | 74.1 | 22781.5 | 101.1 | 110.1 | 8.9 | 125 | 133.5 | 124.5 | 34.6 | 77.1 | 33.6 | 23.5 | 43 | 232.4 | 29.7 | 81.1 | 42.5 | 27 | 38 | 55.7 | 48.6 | 196.1 | 476 | 575.2 | 638.9 | 654.1 | 699.3 | 682.8 | 622.6 | 15.9 | 125.2 | 0.3 | 100.8 | 101.5 | 191.7 | 273.9 | 272.4 | -0.21 | 15.6 | 284.5 | 282 | 36.8 | 443 | 127 | -1.9 | 272.1 | 215.1 | 299.4 | 279.9 | 112.6
337.4 | 1201 | 2616.4 | 329.1 | 67.38 | 204.742 | 74.3 | 22788.199 | 101.4 | 110.1 | 8.6 | 125 | 133.3 | 124.7 | 35.2 | 77.2 | 33.8 | 23.4 | 43.1 | 233.1 | 30.1 | 81.2 | 43 | 27 | 37.9 | 55.7 | 48.6 | 196 | 476.4 | 575.3 | 639.2 | 654.6 | 700.4 | 684.1 | 623.7 | 16.5 | 125.1 | 0.3 | 100.8 | 101.6 | 191.6 | 274.5 | 272.9 | -0.26 | 15.5 | 285.1 | 282.2 | 36.8 | 442.7 | 126.8 | -2 | 272.7 | 215.2 | 299.4 | 279.7 | 106.2
337.5 | 1201 | 2616.4 | 329 | 67.59 | 205.446 | 74.6 | 22795 | 101.4 | 110.2 | 8.8 | 124.9 | 133.4 | 124.5 | 35.3 | 77.3 | 34 | 23.8 | 43.1 | 233.8 | 30.4 | 81.5 | 43 | 27.1 | 38 | 55.8 | 48.7 | 196.8 | 477.5 | 573.9 | 639.5 | 655 | 702.3 | 686 | 626 | 16.5 | 125.1 | 0.3 | 100.8 | 101.5 | 191.8 | 274.2 | 272.7 | -0.24 | 15.7 | 284.9 | 282.3 | 36.7 | 442.6 | 127 | -2 | 272.4 | 215.2 | 299.2 | 279.9 | 107.8
337.6 | 1201 | 2618.1 | 329.3 | 67.35 | 204.516 | 74.2 | 22801.699 | 101 | 109.9 | 8.9 | 125 | 133.5 | 124.6 | 35 | 77.1 | 34 | 23.6 | 43 | 232.8 | 29.8 | 81.2 | 43 | 26.9 | 37.8 | 55.8 | 48.6 | 196.5 | 476.5 | 574.9 | 638.9 | 654.4 | 700.6 | 684.6 | 623.8 | 15.6 | 125.2 | 0.3 | 100.8 | 101.5 | 191.6 | 274.5 | 273 | -0.22 | 15.7 | 285.2 | 282.1 | 36.8 | 442.9 | 127 | -1.9 | 272.7 | 215.1 | 298.9 | 279.5 | 111.8
337.7 | 1200 | 2615.6 | 328.7 | 67.45 | 205.199 | 74.3 | 22808.4 | 101.5 | 110.2 | 8.7 | 124.7 | 133.3 | 124.4 | 35.1 | 77.1 | 34 | 23.7 | 42.9 | 233.7 | 30.4 | 81.2 | 43.1 | 26.9 | 37.9 | 55.8 | 48.6 | 196.4 | 476.7 | 575.3 | 639.8 | 654.9 | 700.8 | 684.4 | 624.1 | 16.3 | 124.8 | 0.3 | 100.8 | 101.4 | 191.4 | 274 | 272.5 | -0.25 | 15.5 | 284.7 | 282.1 | 36.7 | 442.7 | 127 | -1.9 | 272.2 | 214.8 | 299 | 279.6 | 108
337.8 | 1199 | 2617.3 | 328.7 | 67.49 | 205.298 | 74.1 | 22815.199 | 101.3 | 110.1 | 8.8 | 124.9 | 133.5 | 124.5 | 35.7 | 77.3 | 34.1 | 24.1 | 43.1 | 233.8 | 30.4 | 81.5 | 43.1 | 27.1 | 38 | 55.9 | 48.7 | 197.1 | 477.7 | 577.1 | 640.7 | 656.2 | 701.7 | 686 | 624.6 | 16.5 | 125.1 | 0.3 | 100.8 | 101.4 | 191.5 | 273.8 | 272.3 | -0.25 | 15.5 | 284.8 | 281.9 | 36.7 | 442.6 | 127.1 | -1.9 | 272 | 214.9 | 299 | 279.6 | 107.1
337.9 | 1201 | 2614.6 | 328.8 | 67.39 | 204.974 | 74.3 | 22821.9 | 101.4 | 110.2 | 8.8 | 125.1 | 133.5 | 124.7 | 35.3 | 77.4 | 34.1 | 23.4 | 43 | 232.4 | 29.4 | 81.1 | 43.1 | 27 | 38 | 55.8 | 48.7 | 195.8 | 475.3 | 572.8 | 637.1 | 652.4 | 699 | 683.2 | 622.4 | 15.7 | 125.2 | 0.3 | 100.8 | 101.3 | 191.3 | 274.2 | 272.7 | -0.27 | 15.6 | 284.9 | 282.4 | 36.7 | 442.9 | 127.2 | -2 | 272.4 | 214.8 | 298.8 | 279.5 | 104.6
338 | 1200 | 2613.1 | 328.5 | 67.55 | 205.629 | 74.5 | 22828.699 | 101.4 | 110.2 | 8.8 | 125 | 133.5 | 124.6 | 34.3 | 76.9 | 34.3 | 23.6 | 42.9 | 233.3 | 30 | 81.3 | 43.5 | 27 | 38 | 55.8 | 48.7 | 196.4 | 476.9 | 575.7 | 639.1 | 654.3 | 701.3 | 685.1 | 623.8 | 16.4 | 125.1 | 0.3 | 100.8 | 101.4 | 191.4 | 273.7 | 272.2 | -0.24 | 15.6 | 283.7 | 282.1 | 36.7 | 442.8 | 127.2 | -2 | 272 | 214.6 | 298.8 | 279.4 | 108.4
338.1 | 1200 | 2615.7 | 328.6 | 67.44 | 205.25 | 74.3 | 22835.4 | 100.9 | 109.3 | 8.4 | 125.1 | 133.4 | 124.7 | 34.6 | 77 | 34.4 | 23.7 | 43.1 | 233.4 | 30.2 | 81.3 | 43.6 | 27.1 | 38 | 55.9 | 48.8 | 195.8 | 477 | 575.8 | 639.6 | 654.9 | 700.9 | 684.8 | 624.3 | 16.1 | 125.2 | 0.3 | 100.8 | 101.5 | 191.6 | 274 | 272.5 | -0.25 | 15.6 | 284.7 | 282 | 36.7 | 442.9 | 127.3 | -1.9 | 272.2 | 215 | 298.9 | 279.6 | 106.7
338.2 | 1200 | 2616.9 | 328.9 | 67.39 | 204.925 | 74.3 | 22842.199 | 101.2 | 110 | 8.9 | 125.2 | 133.5 | 124.9 | 35.4 | 77.3 | 34.5 | 23.6 | 43 | 233.2 | 30 | 81.2 | 43.7 | 26.9 | 38 | 55.9 | 48.7 | 196.3 | 476.7 | 574.6 | 639.4 | 654.6 | 700.8 | 685 | 624.2 | 15.6 | 125.3 | 0.3 | 100.8 | 101.3 | 191.5 | 274.1 | 272.5 | -0.23 | 15.6 | 284.9 | 282.2 | 36.7 | 442.7 | 127.3 | -2 | 272.3 | 214.2 | 298.3 | 278.7 | 109.6
338.3 | 1201 | 2616.4 | 329.1 | 67.57 | 205.312 | 74.4 | 22848.9 | 101 | 109.9 | 8.9 | 124.9 | 133.5 | 124.6 | 35.3 | 77.3 | 34.4 | 24.1 | 42.9 | 234.3 | 30.5 | 81.3 | 43.4 | 27.1 | 37.9 | 55.9 | 48.7 | 196.6 | 477.2 | 575 | 639.5 | 655.2 | 700.9 | 685 | 625.7 | 16.1 | 125.2 | 0.3 | 100.8 | 101.3 | 191.5 | 274.3 | 272.8 | -0.27 | 15.5 | 285.2 | 282.2 | 36.8 | 443 | 127.4 | -1.9 | 272.5 | 214.8 | 299.1 | 279.5 | 104
338.4 | 1200 | 2617 | 328.8 | 67.36 | 204.84 | 74 | 22855.699 | 100.9 | 110 | 9.1 | 125.2 | 133.7 | 124.9 | 35 | 77.2 | 34.5 | 23.7 | 43 | 232.9 | 29.5 | 81.1 | 43 | 26.9 | 38 | 56 | 48.8 | 196 | 474.9 | 572.7 | 636.8 | 652.3 | 698.4 | 682.2 | 622.5 | 15.6 | 125.3 | 0.3 | 100.8 | 101.2 | 191.3 | 274.3 | 272.7 | -0.27 | 15.5 | 285.1 | 282.5 | 36.8 | 443.1 | 127.5 | -1.9 | 272.5 | 214.3 | 298.2 | 278.8 | 103.9
338.5 | 1200 | 2615.1 | 328.6 | 67.52 | 205.464 | 74.5 | 22862.4 | 101.3 | 109.8 | 8.5 | 124.9 | 133.4 | 124.6 | 34.6 | 77 | 34.7 | 23.9 | 42.9 | 234 | 30.5 | 81.2 | 43.7 | 26.9 | 38 | 56 | 48.8 | 195.9 | 477.3 | 577.6 | 640.9 | 655.6 | 700.9 | 684.5 | 624.8 | 16.2 | 125.1 | 0.3 | 100.8 | 101.5 | 191.5 | 274 | 272.5 | -0.26 | 15.6 | 286 | 282.1 | 36.7 | 443.2 | 127.5 | -1.9 | 272.2 | 215.2 | 299.4 | 280 | 104.8
338.6 | 1199 | 2616.5 | 328.6 | 67.64 | 205.809 | 74.3 | 22869.1 | 101.2 | 110.1 | 8.9 | 124.8 | 133.4 | 124.6 | 34.2 | 77.1 | 34.6 | 24 | 42.8 | 233.6 | 30.1 | 81.1 | 43.7 | 26.9 | 37.9 | 56 | 48.9 | 196.5 | 476.6 | 576.3 | 640 | 655.3 | 700.2 | 684.2 | 624.8 | 16.2 | 125.1 | 0.3 | 100.7 | 101.4 | 191.5 | 274.2 | 272.6 | -0.25 | 15.6 | 285 | 282.3 | 36.7 | 443.2 | 127.6 | -1.9 | 272.4 | 215 | 299.1 | 279.6 | 106
338.7 | 1200 | 2615.9 | 328.7 | 67.25 | 204.605 | 73.9 | 22875.9 | 101 | 109.8 | 8.8 | 125 | 133.5 | 124.7 | 34.9 | 77.1 | 34.8 | 23.4 | 43.1 | 232.3 | 29.3 | 80.9 | 44.3 | 26.9 | 37.9 | 56 | 48.8 | 195.4 | 474.6 | 573.4 | 636.7 | 651.9 | 697.7 | 682 | 622.5 | 15.5 | 125.2 | 0.3 | 100.7 | 101.4 | 191.4 | 274.1 | 272.5 | -0.25 | 15.5 | 284.8 | 282.3 | 36.8 | 443.3 | 127.6 | -1.9 | 272.3 | 214.9 | 298.8 | 279.3 | 106.4
338.8 | 1199 | 2613.8 | 328.3 | 67.48 | 205.525 | 74.6 | 22882.6 | 101 | 109.8 | 8.8 | 125 | 133.6 | 124.7 | 35.3 | 77.3 | 34.9 | 23.6 | 43 | 233.5 | 30.1 | 81.3 | 43.9 | 27 | 37.8 | 56.1 | 48.9 | 196.1 | 476.9 | 574.1 | 638.8 | 654.5 | 701.9 | 685.3 | 625.2 | 16.1 | 125.2 | 0.3 | 100.7 | 101.4 | 191.4 | 273.8 | 272.2 | -0.26 | 15.6 | 285.3 | 282.2 | 36.6 | 443 | 127.6 | -2 | 272 | 214.6 | 299.1 | 279.8 | 105.7
338.9 | 1200 | 2613.3 | 328.5 | 67.39 | 205.17 | 74.3 | 22889.4 | 101.1 | 109.8 | 8.7 | 125 | 133.5 | 124.7 | 35.7 | 77.4 | 34.8 | 23.8 | 43.1 | 233.2 | 29.8 | 81.1 | 43.5 | 27 | 38 | 56.1 | 48.9 | 196.1 | 475.9 | 576 | 639 | 653.9 | 699 | 683.1 | 622.7 | 16.2 | 125.2 | 0.3 | 100.7 | 101.4 | 191.6 | 273.9 | 272.3 | -0.25 | 15.5 | 284.7 | 281.9 | 36.7 | 443.3 | 127.9 | -1.9 | 272.1 | 215.1 | 299.2 | 279.7 | 106.9
339 | 1201 | 2612.1 | 328.4 | 67.35 | 205.076 | 74.2 | 22896.1 | 101.6 | 110.3 | 8.6 | 125 | 133.4 | 124.7 | 34.6 | 77.3 | 35 | 23.6 | 42.9 | 233.1 | 30 | 81 | 44.1 | 26.9 | 37.9 | 56.1 | 48.9 | 195.6 | 474.9 | 575.8 | 638.3 | 653.3 | 697.9 | 681.7 | 622.1 | 15.5 | 125.1 | 0.3 | 100.7 | 101.4 | 191.4 | 273.5 | 271.9 | -0.25 | 15.4 | 284.3 | 281.8 | 36.8 | 443.5 | 128 | -1.9 | 271.7 | 214.9 | 299.2 | 279.9 | 106.8
339.1 | 1199 | 2615.1 | 328.4 | 67.47 | 205.464 | 74.5 | 22902.801 | 101 | 109.9 | 8.9 | 125.1 | 133.5 | 124.7 | 35.2 | 77.3 | 35 | 23.9 | 42.9 | 233.8 | 30.3 | 81.2 | 44.5 | 27 | 37.9 | 56.2 | 49 | 196.2 | 477.4 | 577.4 | 640.9 | 656.1 | 701.2 | 684.7 | 624 | 16.2 | 125.3 | 0.3 | 100.7 | 101.4 | 191.5 | 273.9 | 272.3 | -0.25 | 15.6 | 284.8 | 282.3 | 36.8 | 443.2 | 127.9 | -2 | 272.1 | 214.8 | 298.8 | 279.1 | 106.4
339.2 | 1199 | 2617.4 | 328.5 | 67.53 | 205.54 | 74.1 | 22909.6 | 101.3 | 110 | 8.6 | 125 | 133.4 | 124.7 | 34.7 | 77.3 | 35.1 | 24 | 43 | 233.5 | 29.9 | 81.3 | 44 | 27 | 38 | 56.2 | 49 | 196.9 | 477 | 575.8 | 639.6 | 654.9 | 700.4 | 684.1 | 623.9 | 15.8 | 125.2 | 0.3 | 100.7 | 101.3 | 191.4 | 274.1 | 272.4 | -0.24 | 15.6 | 284.9 | 281.9 | 36.8 | 443.5 | 128.1 | -1.9 | 272.3 | 214.8 | 299 | 279.5 | 107.9
339.3 | 1200 | 2613.3 | 328.3 | 67.31 | 205.041 | 74.4 | 22916.301 | 101.2 | 109.8 | 8.6 | 124.9 | 133.5 | 124.6 | 34 | 76.8 | 35.2 | 23.6 | 43.1 | 233 | 29.8 | 81.4 | 44 | 27 | 37.9 | 56.2 | 49 | 196.2 | 476.4 | 575.4 | 638.9 | 654.2 | 700.2 | 684.1 | 623.5 | 16 | 125.1 | 0.3 | 100.7 | 101.4 | 191.5 | 273.8 | 272.2 | -0.26 | 15.6 | 283.9 | 282.1 | 36.8 | 443.5 | 128.2 | -2 | 272 | 215.2 | 299.3 | 279.6 | 106.1
339.4 | 1200 | 2613.6 | 328.3 | 67.31 | 205.011 | 74.3 | 22923.1 | 101.3 | 109.9 | 8.6 | 125 | 133.5 | 124.6 | 35.9 | 77.4 | 35.2 | 23.8 | 43 | 233.6 | 30 | 81.1 | 44 | 26.9 | 37.9 | 56.2 | 48.9 | 196.5 | 476.8 | 578.8 | 641.1 | 655.7 | 700.2 | 683.7 | 622.7 | 16.1 | 125.1 | 0.3 | 100.7 | 101.5 | 191.7 | 274 | 272.3 | -0.26 | 15.6 | 284.8 | 282.4 | 36.8 | 443.5 | 128.2 | -1.9 | 272.2 | 215.1 | 299.4 | 279.9 | 104.8
339.5 | 1201 | 2615.1 | 329 | 67.48 | 205.131 | 74.4 | 22929.801 | 100.8 | 109.6 | 8.8 | 125 | 133.4 | 124.7 | 35.3 | 77.5 | 35.3 | 23.7 | 43 | 233 | 29.5 | 81.3 | 44.2 | 26.9 | 38 | 56.2 | 49 | 196.3 | 475.9 | 574.5 | 638.4 | 653.8 | 699.2 | 682.8 | 622.1 | 15.5 | 125.2 | 0.3 | 100.7 | 101.5 | 192 | 274.6 | 272.9 | -0.26 | 15.6 | 285.5 | 282.8 | 36.8 | 443.7 | 128.2 | -2 | 272.7 | 214.8 | 299.2 | 279.5 | 104.9
339.6 | 1201 | 2613.1 | 328.6 | 67.47 | 205.34 | 74.4 | 22936.5 | 101.2 | 110.2 | 8.9 | 125 | 133.5 | 124.7 | 33.9 | 76.8 | 35.6 | 23.6 | 43 | 233.5 | 30 | 81.4 | 44.9 | 27 | 38 | 56.3 | 49.2 | 196.8 | 477.1 | 577.9 | 641.2 | 656.1 | 700.9 | 684.3 | 623.5 | 16.1 | 125.2 | 0.3 | 100.7 | 101.4 | 191.5 | 274.1 | 272.4 | -0.24 | 15.6 | 284.7 | 282.6 | 36.7 | 443.4 | 128.3 | -2 | 272.2 | 214.7 | 298.9 | 279.5 | 108.1
339.7 | 1200 | 2616.1 | 328.8 | 67.47 | 205.196 | 74.5 | 22943.301 | 100.4 | 109.4 | 9 | 124.6 | 133.4 | 124.4 | 34.7 | 77.1 | 35.6 | 23.9 | 42.8 | 234 | 30.1 | 81.4 | 44.3 | 27 | 38 | 56.3 | 49.2 | 197.2 | 477.4 | 573.4 | 638.9 | 654.9 | 702 | 685.5 | 625.3 | 15.9 | 125 | 0.3 | 100.7 | 101.3 | 191.5 | 274.6 | 272.9 | -0.26 | 15.7 | 285.4 | 282.6 | 36.7 | 443.3 | 128.3 | -2 | 272.8 | 215.7 | 300.1 | 280.8 | 106
339.8 | 1201 | 2616.8 | 329.2 | 67.5 | 205.064 | 74.6 | 22950 | 101.4 | 110.1 | 8.6 | 124.9 | 133.5 | 124.6 | 35.4 | 77.5 | 35.5 | 24 | 43 | 234.1 | 30.3 | 81.4 | 44.6 | 27 | 37.9 | 56.3 | 49.1 | 197.4 | 477.8 | 575.5 | 640 | 655.8 | 701.9 | 685.7 | 624.4 | 15.8 | 125.1 | 0.3 | 100.7 | 101.6 | 191.9 | 274.6 | 272.9 | -0.25 | 15.7 | 285.3 | 282.5 | 36.8 | 443.3 | 128.4 | -1.9 | 272.8 | 215.2 | 299.5 | 280.1 | 106.5
339.9 | 1200 | 2615 | 328.7 | 67.67 | 205.897 | 75.9 | 22956.801 | 101.4 | 110.1 | 8.7 | 124.9 | 133.3 | 124.5 | 35.4 | 77.5 | 35.5 | 24.2 | 43 | 234.3 | 30.3 | 81.6 | 44.6 | 26.9 | 37.9 | 56.3 | 49.1 | 197.9 | 478.6 | 576.8 | 642 | 657.3 | 702.7 | 686.4 | 625 | 16.1 | 125 | 0.3 | 100.7 | 101.4 | 191.5 | 274.1 | 272.4 | -0.25 | 15.7 | 285.5 | 282.8 | 36.8 | 443.4 | 128.5 | -2 | 272.3 | 214.8 | 299.3 | 279.8 | 105.9
340 | 1202 | 2616 | 329.2 | 67.43 | 204.825 | 74 | 22963.5 | 101.7 | 110.4 | 8.6 | 124.9 | 133.7 | 124.6 | 34.6 | 77.1 | 35.8 | 23.8 | 43.1 | 233.3 | 29.6 | 81.4 | 44.5 | 26.9 | 37.9 | 56.3 | 49.1 | 196.7 | 476.6 | 578.2 | 640.9 | 655.6 | 699.6 | 683.4 | 621.8 | 15.6 | 125.1 | 0.3 | 100.7 | 101.5 | 191.8 | 274.3 | 272.7 | -0.25 | 15.7 | 285.2 | 282.3 | 36.8 | 443.8 | 128.6 | -2 | 272.5 | 215.4 | 299.6 | 280.3 | 107.2
340.1 | 1200 | 2611.7 | 328.2 | 67.34 | 205.172 | 74.7 | 22970.301 | 101 | 109.7 | 8.6 | 125 | 133.5 | 124.7 | 34.7 | 77.1 | 35.8 | 23.6 | 42.9 | 233.2 | 29.8 | 81.2 | 44.4 | 27 | 38 | 56.4 | 49 | 196.3 | 476.4 | 576.4 | 639.4 | 654.6 | 700.3 | 683.7 | 622.3 | 16 | 125.1 | 0.3 | 100.7 | 101.6 | 191.7 | 274.2 | 272.5 | -0.26 | 15.6 | 284.9 | 282.7 | 36.7 | 443.8 | 128.8 | -2 | 272.3 | 215.2 | 299.4 | 280.1 | 104.9
340.2 | 1200 | 2616.8 | 328.8 | 67.49 | 205.222 | 74.3 | 22977 | 101.3 | 110.2 | 8.9 | 125 | 133.4 | 124.7 | 35 | 77.2 | 35.7 | 23.8 | 42.9 | 234 | 30 | 81.5 | 45.1 | 26.9 | 38 | 56.4 | 49.2 | 197.7 | 477.7 | 576.4 | 641.2 | 656.4 | 702 | 685.3 | 623.9 | 15.9 | 125.2 | 0.3 | 100.6 | 101.2 | 191.5 | 274.5 | 272.8 | -0.25 | 15.7 | 285.4 | 282.9 | 36.8 | 444.1 | 128.7 | -2 | 272.7 | 215.1 | 299.5 | 280.1 | 107.1
340.3 | 1198 | 2617.9 | 328.4 | 67.51 | 205.546 | 74.4 | 22983.801 | 101.3 | 110 | 8.7 | 125.1 | 133.5 | 124.7 | 35.2 | 77.3 | 35.8 | 23.9 | 43 | 234.1 | 30 | 81.6 | 44.7 | 27 | 37.9 | 56.4 | 49.1 | 197.7 | 478 | 575.1 | 640.6 | 656.1 | 702.6 | 685.8 | 625.7 | 15.7 | 125.3 | 0.3 | 100.6 | 101.6 | 191.6 | 274.8 | 273 | -0.26 | 15.8 | 284.6 | 282.8 | 36.8 | 444.1 | 128.8 | -2 | 272.9 | 215.1 | 299.4 | 279.9 | 105.7
340.4 | 1199 | 2613.5 | 328 | 67.64 | 206.199 | 75.5 | 22990.5 | 101.3 | 110 | 8.7 | 125.1 | 133.5 | 124.8 | 35.1 | 77.3 | 36 | 24.1 | 43.1 | 234.4 | 30.3 | 81.8 | 45.4 | 27 | 38 | 56.4 | 49.2 | 197.7 | 479 | 577.5 | 641.7 | 657.2 | 703.3 | 686.7 | 625.5 | 16.4 | 125.2 | 0.3 | 100.6 | 101.5 | 191.6 | 274.6 | 272.9 | -0.25 | 15.8 | 285.5 | 282.9 | 36.8 | 443.8 | 128.8 | -1.9 | 272.8 | 215.4 | 299.5 | 279.9 | 107.2
340.5 | 1199 | 2614.4 | 328.4 | 67.58 | 205.779 | 75.3 | 22997.301 | 101.1 | 110.1 | 9 | 125.1 | 133.7 | 124.9 | 34.8 | 77 | 36.1 | 24.2 | 43 | 234.4 | 30.1 | 81.9 | 45.2 | 27 | 38.1 | 56.4 | 49.2 | 198.7 | 478.8 | 578.3 | 642.1 | 657.7 | 703 | 686.7 | 626.6 | 16 | 125.3 | 0.3 | 100.6 | 101.4 | 191.5 | 274.5 | 272.7 | -0.23 | 15.8 | 285.3 | 282.7 | 36.8 | 443.8 | 128.8 | -2 | 272.6 | 214.7 | 299 | 279.5 | 110.6
340.6 | 1199 | 2616.2 | 328.6 | 67.52 | 205.47 | 74.7 | 23004 | 101.2 | 110 | 8.8 | 125 | 133.6 | 124.7 | 35.2 | 77.3 | 36.2 | 24 | 42.9 | 234.2 | 30 | 81.7 | 45.6 | 26.9 | 37.9 | 56.4 | 49.2 | 198 | 478.2 | 577.3 | 641.6 | 657.1 | 702.5 | 686.1 | 625.1 | 16 | 125.2 | 0.3 | 100.6 | 101.4 | 191.5 | 274.8 | 273 | -0.25 | 15.7 | 285.6 | 283 | 36.7 | 443.9 | 128.8 | -2 | 272.9 | 214.5 | 298.9 | 279.3 | 107.7
340.7 | 1202 | 2612.4 | 328.7 | 67.66 | 205.844 | 77.3 | 23010.801 | 101.2 | 110 | 8.8 | 124.8 | 133.5 | 124.6 | 34.9 | 77.3 | 36.3 | 24.2 | 42.9 | 234.6 | 30.3 | 81.8 | 45.1 | 27 | 38 | 56.5 | 49.3 | 198.4 | 478.4 | 576.2 | 641.1 | 656.9 | 703.1 | 686.7 | 626.1 | 16.7 | 125.1 | 0.3 | 100.6 | 101.4 | 191.9 | 275 | 273.2 | -0.3 | 15.7 | 285.9 | 283 | 36.7 | 443.8 | 129 | -2 | 273.1 | 214.6 | 299.2 | 279.3 | 99.7
340.8 | 1200 | 2616.2 | 328.7 | 67.52 | 205.404 | 76.4 | 23017.6 | 100.8 | 109.7 | 9 | 125 | 133.6 | 124.7 | 34.9 | 76.8 | 36.2 | 24.1 | 42.8 | 234.1 | 30.2 | 81.8 | 45.4 | 26.9 | 38 | 56.5 | 49.2 | 198.3 | 478 | 575 | 639.9 | 655.9 | 702.6 | 686.3 | 626.1 | 16.1 | 125.2 | 0.3 | 100.6 | 101.3 | 191.6 | 275 | 273.2 | -0.27 | 15.9 | 285.8 | 283.5 | 36.7 | 444.1 | 129.1 | -2 | 273.1 | 214.9 | 299.3 | 280.1 | 102.9
340.9 | 1201 | 2616.8 | 329.1 | 67.28 | 204.45 | 74.7 | 23024.301 | 100.7 | 109.7 | 9.1 | 124.9 | 133.6 | 124.6 | 36.1 | 77.6 | 36.3 | 23.6 | 43 | 233.6 | 29.7 | 81.8 | 45.4 | 26.9 | 38 | 56.5 | 49.3 | 197.8 | 477.3 | 575.3 | 639.8 | 655.5 | 702 | 685.5 | 624.2 | 16.4 | 125.1 | 0.3 | 100.6 | 101.2 | 191.6 | 275.4 | 273.6 | -0.26 | 15.8 | 286.3 | 283.7 | 36.7 | 443.9 | 129.2 | -2 | 273.5 | 215.4 | 299.8 | 280.5 | 105.2
341 | 1201 | 2615 | 328.9 | 67.84 | 206.288 | 91 | 23031.1 | 101.1 | 110 | 8.9 | 125.1 | 133.4 | 124.9 | 34.3 | 77.2 | 36.3 | 24.4 | 43 | 234.9 | 30.7 | 81.8 | 45.4 | 27 | 37.9 | 56.5 | 49.4 | 198.9 | 479.1 | 577.7 | 642 | 657.8 | 703.1 | 686.9 | 626.1 | 16.3 | 125.4 | 0.3 | 100.6 | 101.3 | 191.6 | 274.6 | 272.9 | -0.29 | 15.8 | 285.5 | 282.7 | 36.8 | 444.2 | 129.1 | -1.9 | 272.8 | 214.2 | 298.5 | 278.8 | 100.8
341.1 | 1199 | 2623.7 | 329.5 | 67.51 | 204.868 | 77.3 | 23037.801 | 101 | 109.8 | 8.8 | 124.9 | 133.6 | 124.7 | 35.1 | 77 | 36.4 | 23.9 | 43 | 234.1 | 29.8 | 81.6 | 45.3 | 27 | 38 | 56.6 | 49.3 | 198.1 | 477 | 576.5 | 640.2 | 655.7 | 701.1 | 684.6 | 624.1 | 15.7 | 125.1 | 0.3 | 100.6 | 101.4 | 191.8 | 276.2 | 274.4 | -0.26 | 15.7 | 286.9 | 284 | 36.7 | 444.3 | 129.1 | -2 | 274.3 | 215.1 | 299.5 | 279.9 | 104.2
341.2 | 1200 | 2613.3 | 328.4 | 67.49 | 205.511 | 74.8 | 23044.6 | 101.1 | 109.9 | 8.8 | 124.8 | 133.6 | 124.6 | 35.6 | 77.4 | 36.4 | 23.9 | 42.9 | 234.1 | 29.9 | 81.6 | 45.2 | 26.9 | 37.9 | 56.5 | 49.3 | 197.9 | 477.6 | 575.3 | 639.8 | 655.7 | 702.4 | 685.6 | 624.7 | 16.5 | 125.1 | 0.3 | 100.6 | 101.1 | 191.6 | 274.8 | 273 | -0.26 | 15.7 | 285.6 | 283.2 | 36.7 | 443.9 | 129.2 | -2 | 272.9 | 214.6 | 299 | 279.2 | 104.5
341.3 | 1201 | 2612.1 | 328.5 | 67.8 | 206.39 | 74.5 | 23051.301 | 101.3 | 110.2 | 8.9 | 125 | 133.6 | 124.8 | 34.5 | 77.4 | 36.5 | 24.1 | 42.8 | 234.4 | 30 | 81.6 | 45.3 | 27 | 38 | 56.5 | 49.3 | 197.9 | 478.2 | 579.3 | 642.3 | 657.7 | 702.1 | 685.5 | 623.9 | 16.3 | 125.2 | 0.3 | 100.6 | 101.3 | 191.7 | 274.1 | 272.4 | -0.25 | 15.7 | 285.1 | 282.7 | 36.8 | 444.1 | 129 | -2 | 272.3 | 214.6 | 299.2 | 279.5 | 106.7
341.4 | 1199 | 2613.9 | 328.2 | 67.44 | 205.47 | 74.4 | 23058.1 | 101.3 | 110.1 | 8.8 | 124.9 | 133.6 | 124.7 | 35.7 | 77 | 36.6 | 23.8 | 43 | 233.5 | 29.6 | 81.5 | 45.4 | 26.9 | 37.9 | 56.5 | 49.3 | 197.2 | 477.5 | 579.5 | 641.5 | 656.3 | 700.9 | 684.4 | 624 | 16.3 | 125 | 0.3 | 100.6 | 101.3 | 191.7 | 274.1 | 272.4 | -0.25 | 15.8 | 285.1 | 282.8 | 36.8 | 444.2 | 129.2 | -2 | 272.3 | 214.8 | 299.3 | 279.6 | 105.7
341.5 | 1200 | 2612.4 | 328.3 | 67.55 | 205.742 | 74.9 | 23064.801 | 101.3 | 110.2 | 8.9 | 125.1 | 133.5 | 124.7 | 35.7 | 77.3 | 36.7 | 24.1 | 43 | 234.2 | 30.2 | 81.8 | 45.4 | 27 | 37.9 | 56.6 | 49.3 | 198 | 478.7 | 577.9 | 641.7 | 657.3 | 703.2 | 686.5 | 626.2 | 16.8 | 125.1 | 0.3 | 100.5 | 101.4 | 191.8 | 274.2 | 272.4 | -0.24 | 15.8 | 285.1 | 283.2 | 36.8 | 444.2 | 129.1 | -2 | 272.4 | 215.1 | 299.7 | 280.2 | 107.1
341.6 | 1200 | 2614.9 | 328.5 | 67.58 | 205.731 | 74.4 | 23071.6 | 101 | 109.6 | 8.7 | 125 | 133.6 | 124.6 | 35.2 | 77.6 | 36.7 | 24 | 42.9 | 233.9 | 29.8 | 81.6 | 45.7 | 27 | 37.9 | 56.6 | 49.3 | 197.3 | 477.2 | 575.8 | 639.7 | 655.2 | 701.1 | 684.7 | 623.6 | 16.1 | 125.1 | 0.3 | 100.5 | 101.6 | 191.9 | 274.5 | 272.7 | -0.25 | 15.7 | 285.4 | 283.1 | 36.7 | 444.2 | 129 | -1.9 | 272.7 | 214.7 | 299.6 | 279.9 | 105.8
341.7 | 1199 | 2618.4 | 328.9 | 67.39 | 204.897 | 74.4 | 23078.301 | 101.5 | 110.3 | 8.8 | 125.1 | 133.6 | 124.7 | 35 | 77.1 | 36.9 | 24.1 | 43.1 | 234.4 | 30.2 | 81.7 | 45.9 | 27 | 38 | 56.7 | 49.5 | 197.9 | 477.3 | 577.7 | 640.7 | 656.1 | 702.2 | 685.8 | 624.9 | 16.9 | 125.2 | 0.3 | 100.5 | 101.5 | 192 | 275.4 | 273.6 | -0.25 | 15.6 | 286.2 | 283.1 | 36.8 | 444.4 | 129.1 | -2 | 273.5 | 214.8 | 299.2 | 279.5 | 106.3
341.8 | 1200 | 2615.6 | 328.6 | 67.51 | 205.443 | 74.6 | 23085.1 | 101.1 | 109.9 | 8.8 | 125.1 | 133.5 | 124.7 | 35.2 | 77.4 | 36.8 | 24.1 | 43 | 234.1 | 29.9 | 81.4 | 45.5 | 26.9 | 38 | 56.6 | 49.4 | 197.4 | 477.6 | 579.2 | 641.8 | 656.8 | 701.5 | 685.2 | 624.3 | 16.7 | 125.2 | 0.3 | 100.5 | 101.5 | 191.7 | 274.9 | 273.1 | -0.26 | 15.7 | 285.7 | 283 | 36.8 | 444.2 | 129.2 | -1.9 | 273 | 214.3 | 298.9 | 279.3 | 104.4
341.9 | 1202 | 2618.4 | 329.6 | 67.36 | 204.385 | 74.1 | 23091.801 | 101.9 | 110.5 | 8.6 | 125.1 | 133.6 | 124.6 | 35.3 | 77.6 | 36.9 | 23.6 | 42.9 | 232.9 | 28.9 | 81.4 | 45.9 | 27 | 38 | 56.6 | 49.4 | 197 | 475.8 | 574.5 | 637.9 | 653.5 | 699.9 | 683.9 | 623.3 | 15.9 | 125.2 | 0.3 | 100.5 | 101.5 | 192.1 | 275.3 | 273.4 | -0.26 | 15.7 | 286.1 | 283.2 | 36.7 | 444.2 | 129.2 | -2 | 273.4 | 215.1 | 299.8 | 280.2 | 104.7
342 | 1198 | 2613.1 | 327.8 | 67.64 | 206.326 | 74.8 | 23098.6 | 101.7 | 110.4 | 8.7 | 124.8 | 133.3 | 124.5 | 35.2 | 77.3 | 36.9 | 24.1 | 43 | 234.6 | 30.3 | 81.7 | 45.8 | 27 | 37.9 | 56.6 | 49.4 | 198.2 | 478.2 | 576.7 | 641.2 | 657 | 703 | 686.4 | 626 | 16.6 | 125 | 0.3 | 100.5 | 101.4 | 191.6 | 274.9 | 273 | -0.25 | 15.7 | 285.6 | 283.5 | 36.7 | 444 | 129.3 | -2 | 273 | 214.6 | 299.8 | 279.9 | 105.5
342.1 | 1203 | 2615 | 329.3 | 67.58 | 205.21 | 80.5 | 23105.301 | 100.8 | 109.9 | 9.1 | 124.9 | 133.6 | 124.6 | 34.4 | 77.4 | 37 | 24.3 | 42.9 | 234.4 | 30.2 | 81.9 | 45.6 | 27 | 38 | 56.7 | 49.4 | 198.8 | 479.6 | 577.2 | 641.9 | 657.8 | 704.8 | 688 | 626.8 | 16.2 | 125.1 | 0.3 | 100.5 | 101.4 | 191.9 | 274.7 | 272.9 | -0.24 | 16 | 285.7 | 282.6 | 36.6 | 444.4 | 129.2 | -2 | 272.8 | 214.7 | 299.3 | 279.9 | 107.1
342.2 | 1199 | 2616.4 | 328.6 | 67.33 | 204.883 | 74.5 | 23112.1 | 100.8 | 109.9 | 9.1 | 125 | 133.6 | 124.7 | 34.2 | 76.9 | 37 | 23.8 | 43 | 234 | 29.9 | 81.9 | 46.1 | 27 | 38 | 56.6 | 49.4 | 198.4 | 478.1 | 576.9 | 640.6 | 656.5 | 703.1 | 687.1 | 626.5 | 15.9 | 125.2 | 0.3 | 100.5 | 101.4 | 191.8 | 275 | 273.1 | -0.24 | 15.9 | 285.8 | 282.9 | 36.8 | 444.5 | 129.2 | -2 | 273.1 | 214.6 | 298.8 | 279.3 | 107.9
342.3 | 1199 | 2614.6 | 328.4 | 67.53 | 205.62 | 86.8 | 23118.9 | 101.2 | 110 | 8.8 | 125.2 | 133.5 | 124.7 | 35 | 77.3 | 37.1 | 24.5 | 43 | 234.9 | 30.5 | 81.9 | 45.9 | 27 | 37.8 | 56.7 | 49.4 | 198.8 | 479.1 | 577.2 | 641.8 | 657.6 | 703.9 | 687.4 | 626.7 | 16.4 | 125.3 | 0.3 | 100.5 | 101.5 | 191.9 | 275 | 273.2 | -0.26 | 16 | 285.8 | 282.8 | 36.7 | 444.5 | 129.4 | -1.9 | 273.2 | 214.9 | 299.5 | 279.7 | 105.5
342.4 | 1200 | 2622.9 | 329.5 | 67.55 | 204.999 | 78.1 | 23125.6 | 101.2 | 110.4 | 9.2 | 125.2 | 133.6 | 124.9 | 35.6 | 77.6 | 37.1 | 24 | 43.1 | 234.1 | 29.6 | 81.9 | 45.6 | 27 | 38 | 56.6 | 49.3 | 199 | 477.4 | 577 | 641 | 656.6 | 701.5 | 684.8 | 625.2 | 15.7 | 125.3 | 0.3 | 100.5 | 101.3 | 191.6 | 275.9 | 274 | -0.24 | 16 | 286.6 | 283.8 | 36.8 | 444.5 | 129.5 | -1.9 | 274 | 214.5 | 298.7 | 278.7 | 108
342.5 | 1202 | 2614.4 | 329 | 67.57 | 205.372 | 77 | 23132.4 | 100.9 | 109.8 | 8.9 | 125.2 | 133.6 | 124.7 | 35.4 | 77.5 | 37.2 | 23.8 | 42.9 | 234 | 30.1 | 81.8 | 45.4 | 26.9 | 38 | 56.7 | 49.4 | 198.9 | 479.5 | 578 | 642.1 | 657.7 | 704.3 | 688 | 627.8 | 16.5 | 125.4 | 0.3 | 100.5 | 101.4 | 191.7 | 274.2 | 272.4 | -0.24 | 16.2 | 285.1 | 282.4 | 36.8 | 444.4 | 129.4 | -2 | 272.4 | 214.7 | 299.5 | 279.8 | 108
342.6 | 1200 | 2615.3 | 328.6 | 67.58 | 205.649 | 85.7 | 23139.1 | 101.1 | 109.9 | 8.8 | 124.9 | 133.5 | 124.6 | 34.6 | 76.9 | 37.2 | 24.4 | 43 | 234.6 | 30.4 | 82 | 46 | 27.1 | 37.6 | 56.7 | 49.5 | 199.2 | 480.1 | 577.4 | 642.6 | 658.3 | 704.7 | 688.4 | 628.8 | 16.7 | 125.1 | 0.3 | 100.5 | 101.4 | 191.8 | 274.5 | 272.6 | -0.25 | 16.2 | 285.3 | 282.8 | 36.7 | 444.2 | 129.5 | -2 | 272.6 | 215.1 | 299.5 | 279.9 | 105.7
342.7 | 1200 | 2624.3 | 329.7 | 67.51 | 204.791 | 82.7 | 23145.9 | 100.5 | 109.7 | 9.2 | 125.1 | 133.7 | 124.7 | 35.3 | 77.4 | 37.2 | 24.1 | 42.9 | 234.2 | 29.6 | 81.8 | 46.1 | 27.2 | 38.1 | 56.6 | 49.3 | 199 | 478 | 578.2 | 641.8 | 657.3 | 701.8 | 685.6 | 626.2 | 15.8 | 125.2 | 0.3 | 100.5 | 100.9 | 191.3 | 276.5 | 274.7 | -0.25 | 15.9 | 287.1 | 283.6 | 36.8 | 444.5 | 129.5 | -1.9 | 274.6 | 214.9 | 299.6 | 279.8 | 105.7
342.8 | 1199 | 2613.5 | 328.1 | 67.62 | 206.127 | 81.2 | 23152.6 | 101.1 | 109.9 | 8.8 | 124.9 | 133.5 | 124.7 | 35.2 | 77.4 | 37.4 | 24.1 | 43.1 | 234.4 | 30 | 81.9 | 45.4 | 26.9 | 37.7 | 56.6 | 49.4 | 198.5 | 478.9 | 577.8 | 641.8 | 657.5 | 703.3 | 686.8 | 626.8 | 16.8 | 125.1 | 0.3 | 100.4 | 101.2 | 191.3 | 274.8 | 273 | -0.24 | 16.1 | 285.5 | 283.2 | 36.8 | 444.5 | 129.5 | -1.9 | 273 | 215.1 | 299.7 | 280.1 | 107.8
342.9 | 1199 | 2614.3 | 328.2 | 67.63 | 206.041 | 99.5 | 23159.4 | 101.5 | 110.2 | 8.6 | 125.2 | 133.5 | 124.7 | 34.2 | 77 | 37.3 | 24.3 | 43.1 | 234.4 | 30.1 | 82 | 46 | 27.1 | 38 | 56.6 | 49.4 | 199.2 | 479.3 | 577.5 | 641.6 | 657.4 | 704.2 | 687.8 | 627.7 | 16.7 | 125.2 | 0.3 | 100.4 | 101.4 | 191.7 | 275.2 | 273.4 | -0.26 | 16.1 | 286 | 282.8 | 36.8 | 444.5 | 129.3 | -2 | 273.3 | 214.5 | 299.1 | 279.5 | 105.2
343 | 1201 | 2616.2 | 329.1 | 67.53 | 205.213 | 97.5 | 23166.199 | 101.1 | 109.9 | 8.7 | 124.9 | 133.5 | 124.8 | 34 | 77 | 37.3 | 23.9 | 43.1 | 234 | 29.7 | 81.8 | 46 | 27.5 | 38.6 | 56.6 | 49.4 | 198.6 | 478.4 | 576.1 | 640.7 | 656.8 | 703 | 686.6 | 626.5 | 16.3 | 125.2 | 0.3 | 100.4 | 101.6 | 192.1 | 275.4 | 273.6 | -0.26 | 16.2 | 286.2 | 283.5 | 36.8 | 444.6 | 129.6 | -1.9 | 273.5 | 215 | 299.4 | 279.7 | 104.8
343.1 | 1200 | 2612.5 | 328.4 | 67.58 | 205.794 | 98 | 23172.9 | 101.9 | 110 | 8.1 | 124.8 | 133.4 | 124.5 | 35.3 | 77.2 | 37.4 | 23.9 | 43 | 233.8 | 29.7 | 81.8 | 45.7 | 27.3 | 38.2 | 56.6 | 49.4 | 198.3 | 478.6 | 576.6 | 640.6 | 656.5 | 703.2 | 687.1 | 627 | 17 | 125 | 0.3 | 100.4 | 101.6 | 192 | 274.9 | 273 | -0.25 | 16.2 | 285.7 | 283 | 36.7 | 444.5 | 129.6 | -2 | 273 | 214.7 | 299.3 | 279.5 | 106.6
343.2 | 1200 | 2613.1 | 328.4 | 67.6 | 205.87 | 100 | 23179.699 | 101.3 | 109.9 | 8.6 | 125 | 133.6 | 124.7 | 35.8 | 77.7 | 37.3 | 24 | 43.1 | 234.4 | 30.1 | 82 | 45.6 | 27.1 | 37.9 | 56.7 | 49.5 | 198.7 | 479.3 | 578.4 | 642.8 | 658.2 | 704.1 | 687.4 | 627.3 | 16.5 | 125.3 | 0.3 | 100.4 | 101.4 | 191.8 | 274.5 | 272.7 | -0.25 | 16.2 | 285.4 | 282.6 | 36.7 | 444.3 | 129.4 | -2 | 272.7 | 214.8 | 299.1 | 279.5 | 106.5
343.3 | 1198 | 2610.9 | 327.5 | 67.4 | 205.827 | 100 | 23186.4 | 101.6 | 110.3 | 8.7 | 125.1 | 133.5 | 124.8 | 34.8 | 76.7 | 37.4 | 24 | 43.1 | 234.6 | 30.3 | 81.9 | 45.8 | 26.5 | 37.4 | 56.7 | 49.4 | 199.3 | 479.5 | 578.5 | 642.9 | 658.5 | 704.1 | 687.7 | 627.4 | 16.7 | 125.2 | 0.3 | 100.4 | 101.4 | 191.5 | 274.8 | 273 | -0.23 | 16.1 | 285.7 | 282.8 | 36.8 | 444.5 | 129.6 | -2 | 272.9 | 214.5 | 298.9 | 279.2 | 109.1
343.4 | 1199 | 2608.3 | 327.5 | 67.7 | 206.721 | 100 | 23193.199 | 100.9 | 109.8 | 8.9 | 124.7 | 133.5 | 124.4 | 35.2 | 77.6 | 37.4 | 24.4 | 42.8 | 234.4 | 30.1 | 81.9 | 45.8 | 26.3 | 37.3 | 56.6 | 49.4 | 199.4 | 479.8 | 577.7 | 642.4 | 658.1 | 704.3 | 687.9 | 628.5 | 17.1 | 125 | 0.3 | 100.4 | 101.2 | 191.7 | 274 | 272.2 | -0.22 | 16.1 | 284.8 | 282.2 | 36.8 | 444.6 | 129.5 | -2 | 272.1 | 215 | 299.6 | 279.8 | 111.3
343.5 | 1200 | 2617 | 329 | 67.49 | 205.176 | 94.4 | 23200 | 100.9 | 110 | 9.1 | 125.1 | 133.6 | 124.7 | 34.6 | 76.9 | 37.4 | 23.9 | 42.9 | 234 | 29.6 | 81.8 | 45.7 | 27 | 38 | 56.6 | 49.4 | 199.6 | 478.3 | 577.4 | 641.3 | 656.8 | 702.8 | 686.4 | 626.3 | 16.3 | 125.2 | 0.3 | 100.4 | 101.1 | 191.4 | 275.2 | 273.3 | -0.24 | 16.2 | 286.2 | 283.7 | 36.8 | 444.6 | 129.6 | -2 | 273.3 | 214.7 | 299.1 | 279.3 | 107.3
343.6 | 1199 | 2611.9 | 327.9 | 67.55 | 205.985 | 80.9 | 23206.699 | 101.3 | 110.2 | 8.9 | 124.8 | 133.7 | 124.6 | 35.5 | 77.5 | 37.4 | 23.8 | 43 | 234.2 | 29.9 | 81.9 | 45.8 | 27.4 | 38.3 | 56.6 | 49.3 | 198.7 | 478.6 | 577.8 | 642 | 657.7 | 703.5 | 686.9 | 627 | 17.1 | 125.1 | 0.3 | 100.4 | 101.4 | 191.7 | 274.5 | 272.7 | -0.23 | 16.2 | 285.2 | 283.1 | 36.8 | 444.5 | 129.6 | -2 | 272.7 | 214.2 | 298.9 | 279.2 | 109.2
343.7 | 1201 | 2612.4 | 328.4 | 67.79 | 206.411 | 95.8 | 23213.5 | 100.8 | 109.8 | 9.1 | 125 | 133.5 | 124.8 | 34.5 | 77.4 | 37.4 | 24.2 | 43.1 | 234.4 | 30.2 | 81.9 | 46.3 | 27.5 | 38.4 | 56.7 | 49.4 | 199.3 | 480 | 578.9 | 643.2 | 658.8 | 704.6 | 688 | 627.4 | 17.1 | 125.5 | 0.3 | 100.4 | 101.4 | 191.9 | 274.4 | 272.6 | -0.23 | 16.2 | 285.2 | 282.3 | 36.7 | 444.5 | 129.6 | -2 | 272.6 | 214.5 | 299.1 | 279.5 | 109.3
343.8 | 1199 | 2619.8 | 329 | 67.5 | 205.186 | 95.8 | 23220.199 | 100.8 | 109.7 | 8.9 | 125 | 133.5 | 124.7 | 35 | 77 | 37.3 | 23.9 | 43 | 234 | 29.7 | 81.8 | 45.7 | 27.4 | 38.2 | 56.6 | 49.4 | 199 | 478.6 | 577.9 | 642 | 657.8 | 703 | 686.4 | 625.7 | 16.2 | 125.2 | 0.3 | 100.4 | 101.4 | 191.9 | 275.1 | 273.2 | -0.25 | 16.2 | 286.3 | 283.3 | 36.7 | 444.6 | 129.6 | -2 | 273.2 | 214.7 | 299.2 | 279.3 | 106.6
343.9 | 1201 | 2610.2 | 328.2 | 67.57 | 205.859 | 99 | 23227 | 101.3 | 110.2 | 8.9 | 125.1 | 133.6 | 124.7 | 35.6 | 77.5 | 37.4 | 24.2 | 43 | 234.9 | 30.7 | 82 | 45.5 | 27.2 | 38.2 | 56.7 | 49.4 | 199.8 | 480.3 | 578.6 | 643.1 | 658.8 | 705.4 | 688.9 | 628.8 | 17.1 | 125.2 | 0.3 | 100.4 | 101.5 | 192 | 274.3 | 272.4 | -0.23 | 16.2 | 285.1 | 282.4 | 36.7 | 444.6 | 129.6 | -2 | 272.4 | 214.6 | 299.1 | 279.5 | 108.9
344 | 1199 | 2613.6 | 328.2 | 67.61 | 206.029 | 99.9 | 23233.699 | 100.8 | 109.8 | 9 | 124.9 | 133.6 | 124.6 | 33.4 | 76.7 | 37.3 | 24.3 | 42.9 | 234.4 | 29.9 | 82 | 45.7 | 27.2 | 38.2 | 56.6 | 49.3 | 199.2 | 478.9 | 577.9 | 641.9 | 657.7 | 703.3 | 687 | 627.4 | 17 | 125.1 | 0.3 | 100.4 | 101.3 | 191.5 | 275.1 | 273.2 | -0.24 | 16.1 | 285.8 | 283.2 | 36.8 | 444.8 | 129.6 | -2 | 273.2 | 214.7 | 299.2 | 279.5 | 107.4
344.1 | 1200 | 2617.2 | 328.9 | 67.52 | 205.28 | 86.6 | 23240.5 | 101.1 | 110 | 8.9 | 124.8 | 133.5 | 124.7 | 35.4 | 77.3 | 37.3 | 23.7 | 43.1 | 234.2 | 29.9 | 81.9 | 45.4 | 27.1 | 38.1 | 56.7 | 49.3 | 199 | 477.8 | 576.1 | 640.5 | 656.3 | 702.7 | 686.3 | 626.5 | 16.2 | 125.1 | 0.3 | 100.4 | 101.5 | 191.8 | 275.9 | 274 | -0.24 | 16.1 | 286.6 | 283.9 | 36.8 | 444.7 | 129.6 | -1.9 | 274 | 214.1 | 298.6 | 279.1 | 108.5
344.2 | 1201 | 2610.2 | 328.2 | 67.63 | 206.05 | 100 | 23247.199 | 101.2 | 110.2 | 8.9 | 125 | 133.6 | 124.8 | 35.7 | 77.6 | 37.4 | 24.3 | 43 | 234.6 | 30.2 | 82 | 45.6 | 27.2 | 38.1 | 56.7 | 49.4 | 199.7 | 480.4 | 579.1 | 643.5 | 659.6 | 705 | 688.2 | 627.9 | 17 | 125.3 | 0.3 | 100.3 | 101.4 | 191.9 | 274.4 | 272.6 | -0.22 | 16.3 | 285.2 | 283.1 | 36.7 | 444.4 | 129.5 | -2 | 272.5 | 214 | 298.6 | 279 | 110
344.3 | 1201 | 2620.4 | 329.6 | 67.56 | 204.969 | 96.4 | 23254 | 101.4 | 110.2 | 8.8 | 125 | 133.7 | 124.7 | 34.4 | 76.8 | 37.3 | 24 | 43 | 234.1 | 29.7 | 82 | 45.4 | 27.1 | 38.1 | 56.7 | 49.5 | 199.5 | 478.7 | 579.8 | 643 | 658.2 | 702.7 | 686.2 | 626.5 | 16.8 | 125.3 | 0.3 | 100.3 | 101.5 | 191.9 | 275.9 | 274 | -0.23 | 16.3 | 286.6 | 284.3 | 36.7 | 444.8 | 129.5 | -2 | 274 | 214.2 | 298.8 | 279.3 | 108.4
344.4 | 1201 | 2615.5 | 329 | 67.46 | 205.036 | 87.2 | 23260.801 | 100.6 | 109.7 | 9.1 | 125 | 133.6 | 124.7 | 35.9 | 77.6 | 37.4 | 23.9 | 43.1 | 234.3 | 30.1 | 82.1 | 45.5 | 26.7 | 38.1 | 56.8 | 49.5 | 199.5 | 479.2 | 578.1 | 642.7 | 658.3 | 703.7 | 687.2 | 627.3 | 16.6 | 125.1 | 0.3 | 100.3 | 101.4 | 191.9 | 274.8 | 273 | -0.23 | 16.2 | 285.5 | 282.8 | 36.6 | 444.2 | 129.5 | -1.9 | 273 | 214.7 | 299.3 | 279.8 | 108
344.5 | 1201 | 2612.1 | 328.4 | 67.85 | 206.563 | 100 | 23267.5 | 101.9 | 110.6 | 8.7 | 125 | 133.5 | 124.8 | 34.4 | 77.4 | 37.3 | 24.3 | 42.8 | 234.8 | 30.4 | 82.1 | 45.6 | 26.2 | 37.1 | 56.7 | 49.5 | 200.5 | 480.5 | 579.7 | 643.8 | 659.5 | 704.8 | 688.5 | 628 | 17.2 | 125.2 | 0.3 | 100.3 | 101.3 | 191.7 | 274.2 | 272.4 | -0.24 | 16.2 | 285 | 282.8 | 36.8 | 444.8 | 129.5 | -2 | 272.4 | 214.2 | 298.8 | 279.1 | 106.6
344.6 | 1199 | 2616.1 | 328.5 | 67.5 | 205.462 | 97.2 | 23274.301 | 101.3 | 110.2 | 8.9 | 125.1 | 133.5 | 124.7 | 34.5 | 76.7 | 37.2 | 23.9 | 42.9 | 234.2 | 29.5 | 82 | 45.2 | 27.2 | 38.2 | 56.7 | 49.4 | 199.7 | 478.1 | 578.8 | 641.3 | 657 | 702.5 | 686.1 | 626 | 16.3 | 125.2 | 0.3 | 100.3 | 101.3 | 191.4 | 275.2 | 273.3 | -0.24 | 16.1 | 285.8 | 283.6 | 36.8 | 444.5 | 129.4 | -2 | 273.3 | 214.2 | 298.4 | 278.9 | 107.1
344.7 | 1203 | 2612.6 | 329.2 | 67.55 | 205.17 | 98.9 | 23281 | 101.3 | 110.2 | 8.9 | 125.1 | 133.7 | 124.8 | 35.9 | 77.6 | 37.2 | 23.9 | 43.3 | 234.5 | 30.4 | 82.2 | 45.1 | 27.3 | 38.3 | 56.8 | 49.5 | 199.8 | 479.9 | 579.6 | 643.4 | 659 | 704.6 | 688 | 627.1 | 17 | 125.3 | 0.3 | 100.3 | 101.2 | 191.7 | 274.9 | 273.1 | -0.25 | 16.3 | 285.7 | 283.6 | 36.7 | 444.6 | 129.5 | -2 | 273.1 | 214.8 | 299.5 | 280 | 106.1
344.8 | 1200 | 2613.4 | 328.5 | 67.72 | 206.122 | 100 | 23287.801 | 101.3 | 109.9 | 8.6 | 125 | 133.6 | 124.6 | 35.1 | 77.5 | 37.2 | 24.5 | 42.9 | 235 | 30.2 | 81.9 | 45 | 27.2 | 38.1 | 56.6 | 49.4 | 200 | 480.1 | 579.3 | 643.8 | 659.2 | 704.1 | 687.4 | 627.3 | 17.3 | 125.3 | 0.3 | 100.3 | 101.6 | 191.9 | 274.9 | 273.1 | -0.24 | 16.2 | 285.1 | 282.6 | 36.8 | 444.3 | 129.3 | -2 | 273.1 | 214.9 | 299.1 | 279.5 | 106.3
344.9 | 1200 | 2617.7 | 328.9 | 67.52 | 205.317 | 96.4 | 23294.6 | 100.8 | 109.8 | 9.1 | 125 | 133.6 | 124.6 | 34.3 | 76.9 | 37.1 | 23.8 | 42.9 | 233.9 | 29.3 | 81.8 | 45 | 27.1 | 38 | 56.6 | 49.4 | 199.5 | 478.1 | 579.3 | 642 | 657.2 | 702.5 | 686.1 | 625.8 | 16.5 | 125.2 | 0.3 | 100.3 | 101.3 | 191.6 | 275.5 | 273.8 | -0.24 | 16.2 | 286 | 283.6 | 36.7 | 444.1 | 129.3 | -2 | 273.7 | 214.8 | 299.2 | 279.6 | 107.2
345 | 1200 | 2612.4 | 328.3 | 67.54 | 205.704 | 95.6 | 23301.301 | 101.3 | 110.2 | 8.9 | 124.8 | 133.5 | 124.5 | 35 | 77.2 | 37.1 | 23.7 | 43 | 234.1 | 29.8 | 81.9 | 44.9 | 27.1 | 38.1 | 56.7 | 49.3 | 199 | 478.6 | 578.7 | 642 | 657.8 | 703.1 | 686.4 | 626.5 | 17.1 | 125.1 | 0.3 | 100.3 | 101.2 | 191.5 | 275.1 | 273.4 | -0.25 | 16.2 | 285.7 | 283.2 | 36.8 | 444.3 | 129.2 | -1.9 | 273.3 | 214.8 | 299.2 | 279.8 | 106.1
345.1 | 1200 | 2611 | 328 | 67.55 | 205.951 | 100 | 23308.1 | 101.4 | 110.1 | 8.6 | 125 | 133.6 | 124.8 | 35.3 | 77.5 | 37.1 | 24 | 43 | 234.5 | 30.4 | 82 | 45 | 27.2 | 38.1 | 56.7 | 49.4 | 199.6 | 479.4 | 579.1 | 642.8 | 658.6 | 704 | 687.5 | 627.4 | 17.4 | 125.2 | 0.3 | 100.3 | 101.4 | 191.6 | 274.3 | 272.5 | -0.24 | 16.2 | 284.9 | 282.6 | 36.7 | 444.3 | 129.1 | -1.9 | 272.4 | 214.9 | 299.4 | 280 | 106.2
345.2 | 1201 | 2618.6 | 329.3 | 67.66 | 205.48 | 99.3 | 23314.801 | 101.2 | 110 | 8.8 | 125 | 133.5 | 124.6 | 34.8 | 77.3 | 37 | 23.9 | 43 | 234 | 29.7 | 82 | 44.7 | 27.3 | 38.2 | 56.7 | 49.4 | 199.3 | 478.1 | 579 | 642.2 | 657.5 | 701.9 | 685.5 | 626 | 16.5 | 125.2 | 0.3 | 100.3 | 101.5 | 191.9 | 275.5 | 273.7 | -0.23 | 16.2 | 286 | 283.9 | 36.7 | 444.3 | 129 | -2 | 273.6 | 214.3 | 298.8 | 279.4 | 107.9
345.3 | 1199 | 2610 | 327.8 | 67.57 | 206.127 | 98.4 | 23321.6 | 101 | 109.9 | 8.9 | 124.9 | 133.4 | 124.8 | 34.4 | 76.8 | 36.9 | 23.8 | 43 | 234.2 | 29.9 | 81.9 | 44.5 | 27.2 | 38.1 | 56.6 | 49.4 | 199.2 | 478.7 | 578.1 | 641.4 | 657.3 | 703.3 | 687 | 627.2 | 17.2 | 125.2 | 0.3 | 100.3 | 101.4 | 191.8 | 274.4 | 272.7 | -0.25 | 16.1 | 285 | 282.8 | 36.8 | 444.4 | 129 | -2 | 272.6 | 214.3 | 298.8 | 279.1 | 106
345.4 | 1200 | 2607.9 | 327.8 | 67.51 | 205.972 | 100 | 23328.4 | 101.2 | 110 | 8.8 | 124.6 | 133.4 | 124.4 | 35.2 | 77.2 | 36.7 | 24.2 | 42.9 | 234.6 | 30.4 | 81.9 | 44.6 | 27.2 | 38.1 | 56.6 | 49.2 | 199.6 | 480.4 | 581.5 | 644.4 | 659.8 | 704.6 | 688.1 | 628.6 | 17.5 | 124.9 | 0.3 | 100.3 | 101.5 | 191.8 | 274.4 | 272.6 | -0.23 | 16.1 | 285 | 282.6 | 36.8 | 444.1 | 128.9 | -2 | 272.5 | 215.3 | 299.7 | 280.3 | 107.7
345.5 | 1199 | 2613.5 | 328.2 | 67.67 | 206.157 | 100 | 23335.1 | 101.3 | 109.8 | 8.6 | 124.9 | 133.4 | 124.7 | 35.8 | 77.7 | 36.8 | 23.9 | 42.9 | 234 | 29.8 | 81.8 | 44.4 | 27.3 | 38.2 | 56.6 | 49.3 | 199.5 | 478.5 | 578.7 | 642.3 | 657.7 | 702.4 | 686.1 | 627.1 | 16.5 | 125.1 | 0.3 | 100.3 | 101.6 | 191.9 | 274.8 | 273.1 | -0.23 | 16.2 | 285.3 | 283 | 36.7 | 443.9 | 128.8 | -2 | 273 | 215.3 | 300 | 280.5 | 107.9
345.6 | 1201 | 2616.6 | 329.1 | 67.64 | 205.551 | 99.7 | 23341.9 | 101.1 | 110 | 8.9 | 125 | 133.6 | 124.7 | 33.9 | 76.9 | 36.7 | 24 | 43.1 | 234.6 | 30.3 | 81.9 | 44.6 | 27.3 | 38.2 | 56.6 | 49.3 | 199.3 | 479.1 | 580.4 | 643.1 | 658.3 | 703.2 | 686.9 | 627.1 | 17.2 | 125.1 | 0.3 | 100.3 | 101.2 | 191.6 | 275.4 | 273.7 | -0.24 | 16.1 | 285.9 | 283.2 | 36.8 | 444.1 | 128.8 | -1.9 | 273.5 | 214.9 | 299.4 | 280 | 106.6
345.7 | 1202 | 2613.3 | 329 | 67.52 | 205.255 | 99.9 | 23348.6 | 101.1 | 109.9 | 8.8 | 125.2 | 133.5 | 124.7 | 35.3 | 77.2 | 36.5 | 24.2 | 43 | 234.6 | 30.3 | 82 | 44.8 | 26.9 | 38 | 56.6 | 49.3 | 200.3 | 479.9 | 580.7 | 643.9 | 659.2 | 703.7 | 687 | 626.9 | 17.2 | 125.2 | 0.3 | 100.3 | 101.3 | 191.7 | 274.8 | 273.1 | -0.23 | 16.2 | 285.3 | 282.8 | 36.7 | 444 | 128.6 | -2 | 273 | 214.1 | 298.6 | 279.1 | 108.1
345.8 | 1200 | 2617.9 | 328.9 | 67.57 | 205.462 | 99.7 | 23355.4 | 100.8 | 109.7 | 8.9 | 124.6 | 133.6 | 124.4 | 35.5 | 77.5 | 36.4 | 23.8 | 42.7 | 233.9 | 29.5 | 81.8 | 44.3 | 26.2 | 37.2 | 56.5 | 49.3 | 199.7 | 478.3 | 579.1 | 642 | 657.4 | 702.4 | 685.9 | 626.1 | 16.4 | 124.9 | 0.3 | 100.3 | 101.4 | 191.9 | 275.6 | 273.9 | -0.23 | 16.2 | 286.2 | 283.4 | 36.6 | 443.7 | 128.6 | -1.9 | 273.8 | 215.1 | 299.6 | 280.2 | 108.4
345.9 | 1201 | 2610.5 | 328.4 | 67.63 | 205.968 | 100 | 23362.1 | 101.3 | 110 | 8.7 | 125 | 133.5 | 124.7 | 34.9 | 77.3 | 36.3 | 23.9 | 42.8 | 234.3 | 30.1 | 81.9 | 44 | 26.3 | 37.2 | 56.5 | 49.3 | 199.4 | 479.7 | 580.3 | 643.3 | 658.7 | 704.3 | 687.3 | 626.9 | 17.3 | 125.2 | 0.3 | 100.4 | 101.7 | 192.1 | 274.4 | 272.7 | -0.23 | 16.3 | 285 | 282.9 | 36.8 | 443.9 | 128.5 | -2 | 272.6 | 214.3 | 298.5 | 279.3 | 108
346 | 1202 | 2609.3 | 328.5 | 67.6 | 205.769 | 99.9 | 23368.9 | 101.4 | 109.9 | 8.5 | 125 | 133.6 | 124.6 | 34.4 | 77.1 | 36.2 | 23.9 | 42.9 | 234.3 | 30.3 | 81.8 | 43.7 | 26.2 | 37.2 | 56.5 | 49.3 | 199.6 | 479.6 | 579.1 | 643.1 | 658.7 | 704 | 686.9 | 626.9 | 16.8 | 125.1 | 0.3 | 100.4 | 101.8 | 192.2 | 274.2 | 272.6 | -0.24 | 16.2 | 284.9 | 282.3 | 36.8 | 443.9 | 128.4 | -2 | 272.4 | 214.8 | 299.3 | 279.7 | 107.5
346.1 | 1198 | 2617.9 | 328.5 | 67.54 | 205.598 | 96.6 | 23375.699 | 101.9 | 110.5 | 8.7 | 125 | 133.6 | 124.7 | 34.3 | 76.9 | 36 | 23.5 | 42.8 | 234 | 29.6 | 81.6 | 43.9 | 26.2 | 37.3 | 56.5 | 49.3 | 199.8 | 477.8 | 579.5 | 642.2 | 657.3 | 701.8 | 685.1 | 625.3 | 16.5 | 125.2 | 0.3 | 100.4 | 101.6 | 191.4 | 275.6 | 273.9 | -0.23 | 16.1 | 286.1 | 284 | 36.6 | 443.9 | 128.4 | -1.9 | 273.8 | 214.6 | 298.9 | 279.4 | 108.5
346.2 | 1199 | 2605.8 | 327.1 | 67.59 | 206.602 | 100 | 23382.4 | 101.1 | 110.1 | 8.9 | 124.9 | 133.4 | 124.5 | 34.7 | 77 | 35.9 | 24 | 42.8 | 234.5 | 30.4 | 81.8 | 43.5 | 26.2 | 37.3 | 56.5 | 49.2 | 199.6 | 480.1 | 581.5 | 644.1 | 659.5 | 704.1 | 687.5 | 627.6 | 17.3 | 125 | 0.3 | 100.4 | 101.4 | 191.7 | 273.3 | 271.7 | -0.24 | 16.2 | 283.8 | 282 | 36.8 | 443.8 | 128.3 | -1.9 | 271.5 | 214.7 | 299 | 279.5 | 107
346.3 | 1199 | 2605.3 | 327.3 | 67.54 | 206.389 | 100 | 23389.199 | 101 | 109.8 | 8.9 | 124.9 | 133.6 | 124.6 | 35.5 | 77.3 | 35.9 | 24.1 | 42.9 | 234.4 | 30.4 | 82 | 43.8 | 27 | 37.9 | 56.6 | 49.3 | 200.1 | 480.1 | 580.7 | 643.9 | 659.2 | 704.3 | 687.6 | 627.4 | 17 | 125.1 | 0.3 | 100.4 | 101.4 | 191.6 | 273.6 | 272 | -0.25 | 16.2 | 284.1 | 282.3 | 36.8 | 443.7 | 128.2 | -2 | 271.8 | 214.3 | 298.8 | 279.1 | 106.1
346.4 | 1200 | 2614.5 | 328.5 | 67.59 | 205.745 | 100 | 23395.9 | 98.5 | 108.1 | 9.7 | 125 | 133.6 | 124.8 | 35.5 | 77.5 | 35.8 | 23.7 | 43.1 | 234.2 | 29.9 | 81.8 | 43.6 | 27.3 | 38.2 | 56.5 | 49.3 | 198.8 | 478.7 | 580 | 643 | 658.3 | 702.5 | 685.9 | 625.8 | 16.9 | 125.3 | 0.3 | 100.4 | 100.4 | 191 | 274.5 | 272.8 | -0.24 | 16.1 | 284.9 | 283.1 | 36.7 | 443.9 | 128 | -2 | 272.7 | 214.4 | 298.7 | 279.4 | 106.7
346.5 | 1199 | 2611.3 | 327.7 | 67.6 | 206.242 | 100 | 23402.699 | 101 | 109.9 | 8.9 | 125 | 133.5 | 124.6 | 34.2 | 77.1 | 35.6 | 24 | 43 | 234.4 | 30.4 | 81.8 | 44 | 27.3 | 38.2 | 56.5 | 49.2 | 199.6 | 479.6 | 579 | 643 | 658.6 | 703.3 | 686.9 | 626.9 | 17.4 | 125.2 | 0.3 | 100.4 | 101.5 | 191.5 | 274.3 | 272.6 | -0.24 | 16.1 | 284.7 | 282.3 | 36.7 | 443.6 | 128 | -1.9 | 272.4 | 214.1 | 298.4 | 279.1 | 107.4
346.6 | 1201 | 2615.1 | 328.8 | 67.55 | 205.451 | 99.8 | 23409.4 | 101.1 | 110 | 8.9 | 125 | 133.4 | 124.6 | 34.5 | 76.8 | 35.4 | 23.9 | 43 | 234.2 | 29.9 | 81.8 | 43.7 | 27.3 | 38.2 | 56.4 | 49.2 | 199.4 | 479.1 | 581.1 | 643.5 | 658.9 | 702.4 | 686.1 | 626.7 | 16.8 | 125.1 | 0.3 | 100.4 | 101.5 | 191.6 | 274.9 | 273.2 | -0.23 | 16.2 | 285.2 | 283.3 | 36.8 | 443.6 | 127.9 | -1.9 | 273 | 215.1 | 299.2 | 280 | 107.9
346.7 | 1201 | 2618.5 | 329.2 | 67.56 | 205.206 | 94.7 | 23416.199 | 101 | 109.8 | 8.7 | 124.8 | 133.5 | 124.4 | 34.7 | 77 | 35.3 | 23.5 | 42.9 | 233.6 | 29.4 | 81.7 | 43.6 | 27.1 | 38.2 | 56.3 | 49 | 198.7 | 477.8 | 578.3 | 641.4 | 657 | 702 | 685.3 | 625.4 | 17.1 | 125.1 | 0.3 | 100.4 | 101.5 | 191.7 | 275.2 | 273.6 | -0.23 | 16.2 | 285.6 | 283.2 | 36.7 | 443.4 | 127.8 | -2 | 273.4 | 214.8 | 299.1 | 279.8 | 108.6
346.8 | 1199 | 2616.3 | 328.6 | 67.59 | 205.724 | 95.6 | 23423 | 101.7 | 110.3 | 8.7 | 124.8 | 133.3 | 124.7 | 35.5 | 77.3 | 35.2 | 23.7 | 42.9 | 234.3 | 29.9 | 81.8 | 43.2 | 27.3 | 38.2 | 56.4 | 49.1 | 199.5 | 479.1 | 582.1 | 644.3 | 659.3 | 703.5 | 686.5 | 626.3 | 17.2 | 125.1 | 0.3 | 100.4 | 101.5 | 191.7 | 275 | 273.4 | -0.23 | 16.1 | 285.4 | 283.1 | 36.8 | 443.4 | 127.8 | -2 | 273.2 | 214.9 | 299.4 | 280.1 | 107.9
346.9 | 1201 | 2612.2 | 328.5 | 67.6 | 205.781 | 96.3 | 23429.699 | 100.9 | 109.8 | 8.9 | 125.1 | 133.3 | 124.7 | 35 | 77.3 | 35.1 | 23.8 | 43 | 234.2 | 30.1 | 81.7 | 43.3 | 27.2 | 38.2 | 56.3 | 49 | 198.9 | 479.6 | 580.8 | 643.9 | 659 | 703.8 | 687 | 626.3 | 16.6 | 125.2 | 0.3 | 100.4 | 101.4 | 191.5 | 274.3 | 272.6 | -0.23 | 16.2 | 284.8 | 282.4 | 36.8 | 443.6 | 127.7 | -2 | 272.4 | 215 | 299.1 | 279.7 | 107.9
347 | 1198 | 2609.3 | 327.3 | 67.6 | 206.495 | 100 | 23436.5 | 102 | 110.4 | 8.5 | 125 | 133.4 | 124.7 | 35.1 | 77.3 | 35 | 24.2 | 43 | 234.8 | 30.4 | 81.8 | 43.3 | 27.2 | 38.2 | 56.3 | 48.9 | 199.5 | 480.5 | 581.6 | 644.8 | 660.1 | 704.3 | 687.9 | 627.5 | 17.2 | 125.1 | 0.3 | 100.3 | 101.6 | 191.7 | 273.7 | 272.1 | -0.25 | 16.1 | 284.1 | 282.3 | 36.8 | 443.1 | 127.6 | -2 | 271.9 | 214.5 | 298.7 | 279.5 | 106.5
347.1 | 1199 | 2615.4 | 328.3 | 67.52 | 205.65 | 99.9 | 23443.199 | 101.5 | 110.1 | 8.5 | 125 | 133.4 | 124.6 | 35.2 | 77.3 | 34.9 | 24 | 43 | 233.7 | 29.5 | 81.9 | 42.9 | 27.3 | 38.2 | 56.3 | 49.1 | 199.6 | 479.2 | 579.8 | 643.2 | 658.6 | 702.6 | 686.1 | 626.1 | 17 | 125.2 | 0.3 | 100.3 | 101.5 | 191.6 | 275.1 | 273.5 | -0.24 | 16.1 | 285.5 | 282.9 | 36.7 | 443.4 | 127.6 | -2 | 273.3 | 215.2 | 299.7 | 280.3 | 107.3
347.2 | 1200 | 2612.4 | 328.3 | 67.36 | 205.15 | 94.3 | 23450 | 101.1 | 110 | 8.9 | 125 | 133.5 | 124.6 | 34.8 | 76.8 | 34.7 | 23.4 | 42.9 | 233.8 | 29.7 | 81.8 | 42.6 | 27.2 | 38.3 | 56.2 | 49 | 199.7 | 478.5 | 580.7 | 642.8 | 658.1 | 702.7 | 686 | 626.3 | 16.6 | 125.2 | 0.3 | 100.4 | 101.5 | 191.5 | 274.5 | 272.9 | -0.25 | 16.2 | 285 | 283.3 | 36.8 | 443.3 | 127.5 | -2 | 272.7 | 214.4 | 298.9 | 279.7 | 106.4
347.3 | 1198 | 2606.6 | 327.1 | 67.59 | 206.646 | 100 | 23456.699 | 101.4 | 110.1 | 8.7 | 125.2 | 133.6 | 124.9 | 35.6 | 77.4 | 34.6 | 24 | 43.1 | 234.5 | 30.5 | 81.8 | 42.9 | 27.2 | 38.2 | 56.3 | 49 | 199.9 | 479.8 | 580.5 | 643.6 | 658.9 | 703.7 | 687.1 | 626.3 | 17.1 | 125.3 | 0.3 | 100.4 | 101.4 | 191.6 | 273.5 | 271.9 | -0.23 | 16.1 | 284 | 281.9 | 36.7 | 443.2 | 127.5 | -2 | 271.7 | 214.7 | 298.5 | 279.4 | 108.5
347.4 | 1200 | 2615 | 328.5 | 67.6 | 205.757 | 99.8 | 23463.5 | 101 | 109.5 | 8.5 | 125.1 | 133.6 | 124.8 | 34.9 | 77.1 | 34.5 | 24 | 43 | 234 | 29.9 | 81.8 | 43 | 27.3 | 38.2 | 56.2 | 49.1 | 199.8 | 479.5 | 580.6 | 643.7 | 658.7 | 703 | 686.4 | 627 | 16.7 | 125.4 | 0.3 | 100.4 | 101.8 | 191.9 | 274.7 | 273.1 | -0.25 | 16.3 | 285.3 | 282.7 | 36.7 | 442.9 | 127.3 | -2 | 272.9 | 214.4 | 298.2 | 278.9 | 106.3
347.5 | 1204 | 2618.5 | 330.2 | 67.56 | 204.634 | 97.1 | 23470.301 | 100.8 | 109.7 | 8.9 | 124.9 | 133.4 | 124.8 | 34.3 | 76.8 | 34.4 | 23.6 | 42.8 | 233.8 | 29.7 | 81.6 | 42.7 | 26.3 | 37.3 | 56.1 | 49.2 | 199.1 | 478.2 | 579 | 642 | 657.5 | 702 | 685.7 | 626.2 | 17 | 125.2 | 0.3 | 100.4 | 101.4 | 191.9 | 275.4 | 273.8 | -0.25 | 16.2 | 286.1 | 283.4 | 36.8 | 443.3 | 127.2 | -2 | 273.6 | 214.9 | 298.9 | 279.8 | 106.3
347.6 | 1201 | 2609 | 328 | 67.52 | 205.857 | 100 | 23477 | 101.6 | 110.3 | 8.7 | 125.2 | 133.4 | 124.7 | 35.1 | 76.9 | 34.2 | 23.9 | 43.1 | 234.5 | 30.3 | 81.9 | 42.6 | 26.9 | 37.7 | 56.2 | 49.2 | 199.8 | 480 | 580.8 | 643.2 | 658.8 | 704.4 | 687.9 | 627.7 | 17.5 | 125.3 | 0.3 | 100.4 | 101.6 | 191.7 | 274.2 | 272.6 | -0.26 | 16.2 | 284.8 | 282.4 | 36.8 | 443.1 | 126.9 | -1.9 | 272.4 | 213.8 | 297.8 | 278.5 | 105.1
347.7 | 1201 | 2609.9 | 328.3 | 67.55 | 205.744 | 100 | 23483.801 | 101.6 | 110.3 | 8.7 | 124.9 | 133.3 | 124.6 | 35.4 | 77.3 | 34.1 | 23.9 | 43.1 | 234.4 | 30.3 | 81.8 | 43.2 | 27.1 | 38 | 56.1 | 49.2 | 199.3 | 480 | 582.4 | 644.6 | 659.7 | 703.6 | 686.8 | 626.7 | 16.6 | 125.1 | 0.3 | 100.4 | 101.4 | 191.7 | 274.1 | 272.6 | -0.24 | 16.2 | 284.9 | 282.5 | 36.7 | 442.7 | 126.6 | -1.9 | 272.3 | 214.7 | 298.6 | 279.3 | 107.6
347.8 | 1199 | 2609.4 | 327.6 | 67.57 | 206.273 | 100 | 23490.5 | 101.1 | 110 | 8.9 | 125 | 133.5 | 124.7 | 35.3 | 77.3 | 33.9 | 24.1 | 43 | 234.6 | 30.3 | 81.8 | 43.3 | 27.2 | 38.2 | 56.2 | 49.3 | 199.5 | 479.9 | 581.5 | 644.2 | 659.1 | 704 | 687 | 626.5 | 17.1 | 125.2 | 0.3 | 100.4 | 101.6 | 191.7 | 274.2 | 272.7 | -0.26 | 16.1 | 285.1 | 282.4 | 36.9 | 443 | 126.4 | -2 | 272.4 | 214.3 | 298.1 | 279 | 104.7
347.9 | 1199 | 2610.7 | 327.9 | 67.62 | 206.228 | 100 | 23497.301 | 101.7 | 110.5 | 8.8 | 125 | 133.5 | 124.7 | 35 | 77.1 | 33.9 | 23.9 | 43.1 | 234.2 | 29.8 | 81.8 | 43.2 | 27.3 | 38.3 | 56.1 | 49.3 | 199.7 | 478.6 | 580.3 | 642.6 | 657.9 | 702.2 | 685.3 | 625.6 | 16.8 | 125.2 | 0.3 | 100.4 | 101.4 | 191.4 | 274.7 | 273.1 | -0.25 | 16.3 | 285.7 | 283.4 | 36.7 | 442.6 | 126.2 | -1.9 | 272.9 | 214.5 | 298.4 | 279.1 | 106.2
348 | 1198 | 2611.7 | 327.7 | 67.56 | 206.176 | 97.8 | 23504 | 101.6 | 110.6 | 9 | 125 | 133.4 | 124.8 | 34.5 | 76.9 | 33.8 | 23.4 | 42.8 | 233.8 | 29.7 | 81.7 | 42.9 | 26.3 | 37.2 | 56.2 | 49.4 | 199.7 | 478.5 | 581.2 | 642.7 | 657.6 | 702.4 | 685.9 | 626.5 | 16.8 | 125.3 | 0.3 | 100.4 | 101.4 | 191.4 | 274.3 | 272.7 | -0.24 | 16.1 | 285.1 | 283.1 | 36.8 | 442.9 | 126.1 | -2 | 272.5 | 214.5 | 298.2 | 279 | 107.2
348.1 | 1200 | 2617.3 | 329 | 67.56 | 205.381 | 99.5 | 23510.801 | 100.9 | 109.6 | 8.7 | 124.9 | 133.3 | 124.5 | 34.6 | 76.9 | 33.6 | 23.9 | 43.1 | 234.9 | 30.4 | 81.7 | 42.7 | 27.1 | 38 | 56 | 49.3 | 199.2 | 479.3 | 583.5 | 644.6 | 659.1 | 702.2 | 685.9 | 626.2 | 17.5 | 125 | 0.3 | 100.4 | 101.5 | 191.5 | 274.6 | 273 | -0.25 | 16.1 | 285.6 | 282.9 | 36.7 | 442.6 | 126 | -1.9 | 272.8 | 214.2 | 298 | 278.6 | 106.4
348.2 | 1199 | 2615.7 | 328.5 | 67.54 | 205.616 | 98.5 | 23517.5 | 101.6 | 110.2 | 8.7 | 125 | 133.5 | 124.7 | 35.3 | 77.3 | 33.6 | 23.9 | 43 | 234.4 | 30 | 81.9 | 43 | 27.4 | 38.3 | 56.2 | 49.5 | 199.6 | 479.4 | 582 | 643.8 | 658.8 | 703.3 | 686.7 | 626.5 | 16.5 | 125.3 | 0.3 | 100.4 | 101.5 | 191.3 | 274.7 | 273.1 | -0.25 | 16.2 | 285.7 | 282.8 | 36.8 | 443 | 125.9 | -2 | 272.8 | 214.3 | 298.3 | 278.8 | 107.1
348.3 | 1200 | 2616.3 | 328.7 | 67.65 | 205.811 | 94.8 | 23524.301 | 100.2 | 109.5 | 9.3 | 124.9 | 133.2 | 124.5 | 34.9 | 77 | 33.6 | 23.7 | 42.7 | 234.1 | 29.8 | 81.6 | 43.1 | 26.2 | 37.2 | 56 | 49.4 | 199.3 | 479 | 580.7 | 642.9 | 658 | 702.6 | 686.3 | 627 | 17 | 125.1 | 0.3 | 100.4 | 100.9 | 191.1 | 275 | 273.4 | -0.25 | 16.2 | 286.1 | 283 | 36.8 | 442.5 | 125.9 | -1.9 | 273.1 | 215.2 | 299.1 | 279.8 | 106.1
348.4 | 1200 | 2614 | 328.5 | 67.49 | 205.44 | 100 | 23531.1 | 101.7 | 110.4 | 8.7 | 124.9 | 133.3 | 124.6 | 35 | 77 | 33.5 | 24 | 42.9 | 234.5 | 30.1 | 81.7 | 43 | 27 | 37.9 | 56 | 49.4 | 199.4 | 479.5 | 582.5 | 643.7 | 658.6 | 703.2 | 687 | 626.7 | 17.3 | 125.1 | 0.3 | 100.4 | 101.4 | 191.5 | 274.7 | 273.1 | -0.25 | 16.1 | 285.7 | 282.5 | 36.8 | 442.7 | 125.8 | -1.9 | 272.9 | 214.6 | 298.4 | 279.2 | 106.5
348.5 | 1202 | 2611.6 | 328.8 | 67.49 | 205.302 | 99.9 | 23537.801 | 101.5 | 110.1 | 8.6 | 125.2 | 133.2 | 124.8 | 35.5 | 77.3 | 33.4 | 23.5 | 42.9 | 233.7 | 29.5 | 81.6 | 43 | 26.9 | 37.9 | 55.9 | 49.4 | 199.3 | 478.5 | 580.4 | 642.3 | 657.3 | 702.3 | 686 | 625.8 | 16.5 | 125.3 | 0.3 | 100.4 | 101.6 | 191.8 | 274.2 | 272.6 | -0.26 | 16.2 | 284.5 | 282.8 | 36.7 | 442.6 | 125.7 | -2 | 272.4 | 214.5 | 298.3 | 279.2 | 105.5
348.6 | 1202 | 2613.2 | 328.9 | 67.57 | 205.437 | 99.9 | 23544.6 | 101.1 | 110 | 8.9 | 125.2 | 133.6 | 124.9 | 35 | 77.4 | 33.4 | 23.7 | 42.8 | 234.2 | 30.1 | 81.7 | 42.7 | 26.2 | 37.2 | 56 | 49.3 | 199.5 | 479.1 | 580.2 | 642.4 | 657.7 | 702.9 | 686.4 | 626.5 | 17.2 | 125.3 | 0.3 | 100.4 | 101.3 | 191.5 | 274.5 | 272.9 | -0.28 | 16.2 | 284.9 | 282.8 | 36.8 | 442.7 | 125.8 | -2 | 272.7 | 213.5 | 297.2 | 278.2 | 100
348.7 | 1202 | 2613.2 | 329 | 67.56 | 205.373 | 99.8 | 23551.301 | 101.3 | 109.9 | 8.6 | 124.9 | 133.4 | 124.7 | 34.2 | 76.7 | 33.2 | 23.7 | 42.9 | 234.2 | 29.9 | 81.8 | 42.6 | 27.2 | 38.1 | 55.9 | 49.4 | 199.5 | 478.7 | 579.2 | 641.7 | 657.2 | 702.9 | 686.3 | 627.1 | 16.7 | 125.1 | 0.3 | 100.4 | 101.6 | 191.9 | 274.7 | 273.1 | -0.27 | 16.1 | 285 | 282.8 | 36.8 | 442.6 | 125.8 | -2 | 272.8 | 214.4 | 298.7 | 279.5 | 102.1
348.8 | 1199 | 2606.6 | 327.2 | 67.52 | 206.362 | 100 | 23558.1 | 101.2 | 110 | 8.9 | 125.1 | 133.5 | 124.7 | 34.6 | 76.9 | 33.1 | 24 | 43.1 | 234.9 | 31 | 81.8 | 42.9 | 27.2 | 38.2 | 55.9 | 49.4 | 199.8 | 480.4 | 581.3 | 643.7 | 659.2 | 704.6 | 687.6 | 627.5 | 17 | 125.2 | 0.3 | 100.4 | 101.5 | 191.5 | 273.1 | 271.5 | -0.26 | 16.1 | 283.5 | 281.9 | 36.8 | 442.6 | 125.8 | -2 | 271.3 | 214.1 | 298.4 | 279.1 | 104.5
348.9 | 1201 | 2612.6 | 328.5 | 67.52 | 205.575 | 100 | 23564.801 | 101.6 | 110.3 | 8.8 | 125 | 133.5 | 124.6 | 35 | 77.1 | 33.1 | 23.8 | 42.8 | 233.9 | 29.9 | 81.6 | 42.9 | 26.6 | 37.7 | 55.9 | 49.3 | 199.8 | 479.6 | 582.1 | 644 | 658.9 | 703.4 | 686.6 | 626.7 | 17.3 | 125.2 | 0.3 | 100.4 | 101.5 | 191.8 | 274.5 | 272.9 | -0.25 | 16.2 | 285 | 282.7 | 36.8 | 442.5 | 125.6 | -2 | 272.7 | 214.7 | 298.7 | 279.7 | 106
349 | 1200 | 2613.3 | 328.5 | 67.49 | 205.422 | 100 | 23571.6 | 101.5 | 110.3 | 8.8 | 125.2 | 133.6 | 124.9 | 35.5 | 77.3 | 33.1 | 23.3 | 43.2 | 233.6 | 29.6 | 81.7 | 43.1 | 27 | 37.9 | 56 | 49.4 | 199.2 | 478.3 | 580.7 | 642.5 | 657.5 | 702.2 | 685.7 | 626.1 | 16.8 | 125.3 | 0.3 | 100.5 | 101.4 | 191.5 | 274.5 | 273 | -0.25 | 16.1 | 285 | 282.8 | 36.8 | 442.5 | 125.7 | -2 | 272.7 | 214.4 | 298.3 | 279.4 | 104.7
349.1 | 1202 | 2608.1 | 328.3 | 67.54 | 205.734 | 100 | 23578.301 | 101.1 | 109.9 | 8.8 | 125.2 | 133.5 | 124.8 | 35.3 | 77.3 | 33 | 23.7 | 42.9 | 234.3 | 30.4 | 81.8 | 42.6 | 27.2 | 38.1 | 55.9 | 49.3 | 199.3 | 480 | 581.5 | 643.3 | 658.7 | 703.9 | 687.6 | 627.3 | 17.3 | 125.2 | 0.3 | 100.4 | 101.4 | 191.6 | 273.3 | 271.7 | -0.27 | 16.2 | 284 | 282.4 | 36.7 | 442.4 | 125.7 | -2 | 271.5 | 213.7 | 297.6 | 278.6 | 102.4
349.2 | 1201 | 2614 | 328.8 | 67.51 | 205.343 | 99.9 | 23585.1 | 101.1 | 109.9 | 8.8 | 125 | 133.5 | 124.6 | 34.9 | 77.2 | 33 | 23.6 | 43 | 233.8 | 29.6 | 81.7 | 42.4 | 27.1 | 38.3 | 56 | 49.3 | 197.5 | 478.2 | 579.2 | 641.3 | 656.7 | 701.9 | 685.7 | 626.2 | 16.6 | 125.1 | 0.3 | 100.4 | 101.6 | 191.9 | 274.9 | 273.4 | -0.28 | 16.2 | 285.4 | 282.8 | 36.8 | 442.9 | 125.8 | -1.9 | 273.1 | 214.5 | 298.2 | 279.2 | 101.4
349.3 | 1199 | 2612.4 | 327.9 | 67.54 | 205.966 | 100 | 23591.801 | 101.5 | 110.3 | 8.8 | 125 | 133.5 | 124.7 | 35.4 | 77.2 | 32.9 | 23.4 | 43.1 | 234 | 29.9 | 81.8 | 42.5 | 26.9 | 37.6 | 55.9 | 49.3 | 199.5 | 478.4 | 579.6 | 641.8 | 657.2 | 702.6 | 685.9 | 625.7 | 17.1 | 125.2 | 0.3 | 100.4 | 101.5 | 191.4 | 274.4 | 272.8 | -0.27 | 16.3 | 284.9 | 282.7 | 36.8 | 442.4 | 125.8 | -1.9 | 272.6 | 214.6 | 298.3 | 279 | 102.3
349.4 | 1199 | 2609.2 | 327.7 | 67.57 | 206.21 | 100 | 23598.6 | 101.6 | 110.3 | 8.8 | 125.1 | 133.4 | 124.8 | 34.5 | 77.1 | 32.8 | 23.7 | 43.1 | 234.2 | 30.2 | 81.7 | 42.4 | 27.3 | 38.5 | 55.9 | 49.2 | 199.6 | 479.4 | 580.8 | 643 | 658.2 | 703.4 | 686.6 | 626.7 | 17.1 | 125.2 | 0.3 | 100.4 | 101.5 | 191.6 | 273.7 | 272.2 | -0.26 | 16.2 | 284.2 | 282.4 | 36.8 | 442.6 | 125.8 | -2 | 271.9 | 214.5 | 298.5 | 279.4 | 104.4
349.5 | 1201 | 2613.5 | 328.7 | 67.56 | 205.507 | 99.9 | 23605.301 | 101 | 109.9 | 8.9 | 125 | 133.4 | 124.7 | 34.6 | 76.9 | 32.7 | 23.6 | 43.1 | 234.2 | 30.1 | 81.7 | 42.5 | 27.2 | 38 | 55.8 | 49.2 | 199.2 | 479.3 | 580.1 | 643.2 | 658.4 | 703.4 | 686.7 | 627 | 17.1 | 125.1 | 0.3 | 100.4 | 101.5 | 191.6 | 274.4 | 272.9 | -0.25 | 16.2 | 284.9 | 282.7 | 36.8 | 442.6 | 125.7 | -2 | 272.6 | 214 | 298 | 278.8 | 105.3
349.6 | 1201 | 2604.6 | 327.5 | 67.49 | 206.078 | 100 | 23612.1 | 101 | 109.7 | 8.8 | 124.9 | 133.4 | 124.5 | 34.9 | 76.9 | 32.5 | 23.7 | 42.8 | 233.8 | 29.9 | 81.5 | 42.6 | 26.5 | 37.6 | 55.7 | 49.1 | 199.2 | 478.9 | 580.1 | 642.1 | 657.4 | 703 | 685.9 | 625.6 | 17.1 | 125 | 0.3 | 100.4 | 101.5 | 191.5 | 273.4 | 271.9 | -0.25 | 16.1 | 284 | 282.3 | 36.8 | 442.8 | 125.8 | -2 | 271.6 | 214.2 | 298.3 | 279.1 | 104.6
349.7 | 1200 | 2609.5 | 328 | 67.49 | 205.747 | 100 | 23618.801 | 100.9 | 109.8 | 8.8 | 125 | 133.4 | 124.7 | 35.6 | 77.4 | 32.5 | 23.4 | 43 | 233.8 | 29.8 | 81.6 | 42.7 | 26.6 | 37.4 | 55.8 | 49.1 | 199 | 478.6 | 581.2 | 642.7 | 657.7 | 702.3 | 685.4 | 625.8 | 16.9 | 125.1 | 0.3 | 100.4 | 101.5 | 191.6 | 274.3 | 272.7 | -0.26 | 16.1 | 284.8 | 282.8 | 36.8 | 442.3 | 125.8 | -2 | 272.5 | 214.1 | 297.9 | 278.8 | 103.4
349.8 | 1203 | 2611.7 | 328.9 | 67.6 | 205.559 | 99.9 | 23625.6 | 100.9 | 109.6 | 8.6 | 124.8 | 133.4 | 124.4 | 35.5 | 77.3 | 32.4 | 23.7 | 43.1 | 234.1 | 30.2 | 81.7 | 42.6 | 26.9 | 37.6 | 55.8 | 49.1 | 199.3 | 479.3 | 583.1 | 644.5 | 659.2 | 702.6 | 685.4 | 625.9 | 17.2 | 124.9 | 0.3 | 100.5 | 101.4 | 191.7 | 274.2 | 272.7 | -0.25 | 16.1 | 284.9 | 282.5 | 36.7 | 442.2 | 125.8 | -2 | 272.4 | 215.1 | 298.9 | 279.9 | 104.6
349.9 | 1203 | 2614.8 | 329.3 | 67.56 | 205.146 | 99.9 | 23632.301 | 100.9 | 109.9 | 9 | 125 | 133.5 | 124.7 | 34.5 | 77 | 32.3 | 23.6 | 43 | 234 | 29.9 | 81.7 | 42.5 | 27 | 37.8 | 55.7 | 48.9 | 199.6 | 478.8 | 582 | 643.2 | 658.3 | 702.6 | 685.4 | 625.8 | 16.5 | 125.2 | 0.3 | 100.4 | 101.5 | 191.7 | 274.9 | 273.3 | -0.26 | 16.2 | 285.5 | 282.6 | 36.8 | 442.6 | 125.9 | -2 | 273 | 214.4 | 297.8 | 279 | 103.5
350 | 1202 | 2613.7 | 328.9 | 67.53 | 205.328 | 99.9 | 23639.1 | 101.2 | 110.2 | 9 | 125.3 | 133.7 | 124.9 | 35.4 | 77.2 | 32.3 | 23.5 | 43.1 | 234.1 | 29.9 | 81.7 | 42.4 | 27.2 | 38.1 | 55.8 | 49 | 199.7 | 478.3 | 582 | 643.4 | 658.1 | 702.2 | 685 | 625.1 | 16.9 | 125.3 | 0.3 | 100.4 | 101.3 | 191.4 | 275.3 | 273.8 | -0.25 | 16.1 | 285.8 | 283.1 | 36.7 | 442.3 | 125.9 | -1.9 | 273.5 | 213.6 | 297.2 | 278.3 | 104.7
350.1 | 1201 | 2608.5 | 328.2 | 67.55 | 205.809 | 100 | 23645.801 | 101 | 109.8 | 8.8 | 125 | 133.5 | 124.7 | 35 | 77.2 | 32.2 | 23.8 | 42.7 | 234.1 | 30.3 | 81.8 | 42.6 | 26.5 | 37.6 | 55.7 | 48.8 | 199.7 | 479.8 | 581.6 | 644 | 659 | 703.2 | 686.5 | 627.1 | 17.1 | 125.2 | 0.3 | 100.4 | 101.3 | 191.4 | 274 | 272.5 | -0.24 | 16.2 | 284.7 | 282.5 | 36.9 | 442.7 | 126 | -2 | 272.2 | 214.3 | 298 | 278.9 | 106.6
350.2 | 1201 | 2608.9 | 328.1 | 67.53 | 205.848 | 100 | 23652.6 | 101.2 | 109.9 | 8.7 | 125 | 133.5 | 124.6 | 34.6 | 76.9 | 32.2 | 23.7 | 42.8 | 233.8 | 29.8 | 81.6 | 42.4 | 26.4 | 37.3 | 55.7 | 48.8 | 199.7 | 478.8 | 581.1 | 642.9 | 658.1 | 701.8 | 685.3 | 627.2 | 16.2 | 125.1 | 0.3 | 100.4 | 101.5 | 191.6 | 274 | 272.5 | -0.25 | 16.2 | 284.6 | 282.3 | 36.7 | 442.5 | 126 | -2 | 272.2 | 214.8 | 298.8 | 279.8 | 105.8
350.3 | 1201 | 2615.6 | 329.1 | 67.55 | 205.272 | 99.9 | 23659.4 | 100.8 | 109.6 | 8.8 | 125 | 133.5 | 124.7 | 34.5 | 76.8 | 32 | 23.5 | 42.9 | 233.9 | 29.8 | 81.5 | 42.3 | 26.3 | 37.1 | 55.6 | 48.8 | 199.1 | 478.4 | 581.6 | 642.6 | 657.9 | 702 | 685.4 | 626.8 | 16.7 | 125.1 | 0.3 | 100.4 | 101.4 | 191.6 | 274.9 | 273.4 | -0.26 | 16 | 285.6 | 282.7 | 36.8 | 442.6 | 125.9 | -2 | 273.1 | 217.1 | 301.5 | 282.2 | 105.2
350.4 | 1199 | 2607.3 | 327.4 | 67.53 | 206.303 | 100 | 23666.1 | 101.7 | 110.4 | 8.7 | 125.1 | 133.4 | 124.7 | 34.9 | 76.9 | 31.9 | 23.7 | 43 | 234.2 | 30 | 81.9 | 42.2 | 27.1 | 38 | 55.6 | 48.6 | 199.8 | 478.8 | 581.2 | 642.7 | 658.2 | 702.8 | 686.1 | 627.6 | 16.9 | 125.3 | 0.3 | 100.4 | 101.4 | 191.4 | 274.3 | 272.8 | -0.25 | 16.1 | 284.9 | 282.6 | 36.7 | 442.3 | 126 | -2 | 272.5 | 215.7 | 300.1 | 280.7 | 106.8
350.5 | 1197 | 2611.3 | 327.4 | 67.51 | 206.194 | 100 | 23672.9 | 101.2 | 110 | 8.8 | 125 | 133.5 | 124.5 | 35.3 | 77.3 | 31.9 | 23.7 | 43 | 234 | 29.7 | 81.6 | 42.1 | 27 | 37.8 | 55.6 | 48.5 | 200 | 478.9 | 583.2 | 644 | 658.9 | 702.3 | 685.1 | 626.5 | 16.4 | 125.1 | 0.3 | 100.4 | 101.6 | 191.4 | 274.2 | 272.7 | -0.27 | 16.2 | 284.7 | 282.8 | 36.7 | 442.2 | 125.9 | -1.9 | 272.5 | 215.5 | 300.1 | 280.7 | 103.6
350.6 | 1200 | 2608.9 | 327.9 | 67.5 | 205.842 | 100 | 23679.6 | 101.7 | 110.1 | 8.4 | 125 | 133.4 | 124.6 | 35.2 | 77.2 | 31.8 | 23.8 | 42.9 | 234.3 | 30.3 | 81.8 | 42.2 | 26.4 | 37.3 | 55.6 | 48.6 | 199.5 | 479.6 | 582.3 | 643.8 | 659 | 703.2 | 686.1 | 626.7 | 16.8 | 125.2 | 0.3 | 100.4 | 101.7 | 191.8 | 274.2 | 272.7 | -0.27 | 16 | 284.9 | 282.3 | 36.8 | 442.5 | 125.9 | -2 | 272.4 | 216.5 | 300.6 | 281.4 | 102.8
350.7 | 1199 | 2610.1 | 327.7 | 67.54 | 206.134 | 100 | 23686.301 | 101.5 | 110.2 | 8.7 | 125.2 | 133.5 | 124.9 | 34.4 | 77 | 31.8 | 23.9 | 42.9 | 234.2 | 29.8 | 81.7 | 41.9 | 27.1 | 38.1 | 55.6 | 48.5 | 199.7 | 478.8 | 581 | 643.1 | 658.4 | 702.4 | 685.5 | 626 | 17 | 125.3 | 0.3 | 100.4 | 101.5 | 191.2 | 274.2 | 272.7 | -0.29 | 16.2 | 284.8 | 282.6 | 36.8 | 442.3 | 125.9 | -2 | 272.4 | 215.2 | 299.4 | 280.3 | 100.5
350.8 | 1199 | 2614.4 | 328.4 | 67.52 | 205.597 | 100 | 23693.1 | 101.6 | 110.5 | 8.8 | 125 | 133.4 | 124.7 | 34.5 | 76.8 | 31.7 | 23.3 | 43 | 233.7 | 29.4 | 81.8 | 41.8 | 27.1 | 38.1 | 55.5 | 48.5 | 199.4 | 477.6 | 581 | 642 | 657.3 | 701.5 | 685 | 625.7 | 16.6 | 125.2 | 0.3 | 100.4 | 101.3 | 191.1 | 274.8 | 273.3 | -0.27 | 16.1 | 285.3 | 283.3 | 36.8 | 442.6 | 125.8 | -2 | 273 | 215.4 | 300.1 | 281.2 | 103.1
350.9 | 1200 | 2613.3 | 328.4 | 67.52 | 205.58 | 100 | 23699.9 | 100.5 | 109.6 | 9.1 | 125.5 | 133.3 | 124.9 | 34.8 | 76.6 | 31.6 | 23.4 | 43 | 234.1 | 30.1 | 81.6 | 41.8 | 26.8 | 37.8 | 55.5 | 48.5 | 199.3 | 479 | 580.8 | 642.8 | 658.3 | 702.7 | 686.1 | 626.5 | 16.6 | 125.4 | 0.3 | 100.4 | 101.4 | 191.7 | 274.4 | 272.9 | -0.26 | 16.2 | 285 | 282.6 | 36.7 | 442.4 | 125.8 | -2 | 272.6 | 215.6 | 300.2 | 281 | 104.8
351 | 1201 | 2606.9 | 327.8 | 67.57 | 206.106 | 100 | 23706.6 | 101 | 109.9 | 8.9 | 125.1 | 133.4 | 124.7 | 34.7 | 76.9 | 31.5 | 24.1 | 43.1 | 234.6 | 30.4 | 81.8 | 41.3 | 27.1 | 38 | 55.6 | 48.6 | 199.9 | 480 | 581.6 | 644 | 659.4 | 703.6 | 686.7 | 627.5 | 17 | 125.2 | 0.3 | 100.4 | 101.3 | 191.6 | 273.7 | 272.2 | -0.24 | 16.2 | 284.3 | 282.2 | 36.7 | 442.4 | 125.7 | -1.9 | 271.9 | 215.1 | 299.3 | 280.2 | 107.6
351.1 | 1201 | 2613.2 | 328.6 | 67.26 | 204.694 | 100 | 23713.4 | 101.2 | 110.1 | 8.9 | 125 | 133.5 | 124.7 | 35.6 | 77.1 | 31.4 | 23.7 | 43 | 233.7 | 29.6 | 81.9 | 41.1 | 27 | 38 | 55.6 | 48.7 | 200.2 | 478.4 | 580.5 | 642.2 | 657.4 | 702.2 | 685.3 | 625.8 | 17 | 125 | 0.3 | 100.4 | 101.3 | 191.4 | 274.6 | 273.1 | -0.26 | 16.2 | 285.2 | 282.7 | 36.8 | 442.1 | 125.4 | -2 | 272.8 | 216.4 | 300.5 | 281.6 | 104.3
351.2 | 1200 | 2613.9 | 328.5 | 67.57 | 205.691 | 99.9 | 23720.1 | 101.2 | 110 | 8.8 | 125.1 | 133.3 | 124.7 | 34.9 | 77.3 | 31.4 | 23.1 | 43.1 | 233.4 | 29.4 | 81.6 | 41.4 | 27.1 | 38.1 | 55.5 | 48.7 | 199.5 | 477.6 | 578.8 | 641.4 | 656.9 | 701 | 684.3 | 626.4 | 16.5 | 125.2 | 0.3 | 100.4 | 101.4 | 191.5 | 274.5 | 273 | -0.27 | 16.1 | 285 | 283.1 | 36.8 | 442 | 125.1 | -2 | 272.7 | 215.9 | 299.8 | 280.9 | 103.4
351.3 | 1199 | 2611.1 | 327.9 | 67.43 | 205.659 | 100 | 23726.9 | 101.5 | 110.2 | 8.8 | 125.1 | 133.4 | 124.7 | 34.2 | 76.5 | 31.2 | 23.6 | 43.1 | 234.5 | 30.2 | 81.7 | 41.1 | 26.9 | 38 | 55.5 | 48.7 | 200.2 | 479 | 581 | 642.7 | 658 | 702.7 | 686.2 | 627.4 | 17.1 | 125.2 | 0.3 | 100.4 | 101.5 | 191.5 | 274.2 | 272.8 | -0.26 | 16.1 | 284.7 | 282.1 | 36.8 | 442 | 124.9 | -1.9 | 272.5 | 215.4 | 299.6 | 280.5 | 104.6
351.4 | 1200 | 2608.1 | 327.7 | 67.42 | 205.727 | 100 | 23733.6 | 101.2 | 110 | 8.8 | 125 | 133.3 | 124.8 | 35.3 | 77.1 | 31.3 | 23.9 | 43 | 234.4 | 30.5 | 82 | 41.3 | 27.1 | 37.8 | 55.5 | 48.7 | 200.1 | 480 | 581.5 | 643.7 | 659.3 | 703.8 | 687.3 | 628.2 | 17.1 | 125.1 | 0.3 | 100.4 | 101.3 | 191.4 | 273.6 | 272.2 | -0.25 | 16.2 | 284.3 | 282.2 | 36.7 | 442 | 124.6 | -2 | 271.9 | 216.3 | 300.6 | 281.5 | 106
351.5 | 1199 | 2610.6 | 327.7 | 67.41 | 205.719 | 100 | 23740.301 | 101 | 109.9 | 9 | 125.2 | 133.4 | 124.7 | 35.6 | 77.4 | 31.3 | 23.4 | 43 | 233.6 | 29.7 | 81.8 | 41.5 | 27 | 37.9 | 55.5 | 48.8 | 199.9 | 478.2 | 580.3 | 642.1 | 657.6 | 701.9 | 685.3 | 626.4 | 16.3 | 125.1 | 0.3 | 100.4 | 101.2 | 191.1 | 273.9 | 272.5 | -0.26 | 16.1 | 284.6 | 282.4 | 36.8 | 441.9 | 124.6 | -2 | 272.1 | 215.7 | 300 | 280.9 | 104.6
351.6 | 1199 | 2610.8 | 327.8 | 67.59 | 206.215 | 100 | 23747.1 | 101.4 | 110.2 | 8.7 | 125 | 133.4 | 124.6 | 34.8 | 77.1 | 31.2 | 23.4 | 43.1 | 233.9 | 29.8 | 81.8 | 40.9 | 27.2 | 38.1 | 55.5 | 48.8 | 194.6 | 478.4 | 581.9 | 642.9 | 658.2 | 701.7 | 685 | 626.1 | 17.1 | 125.1 | 0.3 | 100.4 | 101.4 | 191.4 | 274 | 272.6 | -0.25 | 16.1 | 284.6 | 282.6 | 36.8 | 442 | 124.7 | -2 | 272.3 | 215.8 | 300.2 | 280.9 | 105.5
351.7 | 1200 | 2609.9 | 327.9 | 67.54 | 206 | 100 | 23753.801 | 101.2 | 110 | 8.7 | 124.9 | 133.3 | 124.7 | 34.6 | 76.8 | 31.2 | 23.5 | 43 | 234 | 30.1 | 81.8 | 41 | 26.9 | 37.9 | 55.5 | 48.8 | 200 | 479.4 | 582.5 | 644.1 | 659.3 | 702.9 | 686.3 | 627.7 | 17 | 125 | 0.3 | 100.4 | 101.3 | 191.5 | 273.9 | 272.5 | -0.27 | 16.2 | 284.5 | 282.1 | 36.8 | 442.1 | 124.7 | -2 | 272.2 | 215.3 | 299.3 | 280.3 | 102
351.8 | 1200 | 2608.9 | 327.8 | 67.42 | 205.668 | 100 | 23760.6 | 101 | 110 | 9 | 125 | 133.4 | 124.7 | 35.1 | 76.9 | 31.1 | 23.3 | 43 | 233.7 | 29.7 | 81.8 | 40.8 | 27.2 | 38 | 55.5 | 48.7 | 199.8 | 478.6 | 580.6 | 642 | 657.5 | 702.1 | 686.1 | 627.4 | 16.5 | 125.2 | 0.3 | 100.4 | 101.1 | 191.1 | 273.7 | 272.3 | -0.26 | 16.2 | 284.4 | 282.5 | 36.7 | 441.8 | 124.9 | -2 | 272 | 215.6 | 299.7 | 280.6 | 105.5
351.9 | 1201 | 2612.7 | 328.6 | 67.49 | 205.392 | 100 | 23767.301 | 101.4 | 110.1 | 8.7 | 125.4 | 133.3 | 124.9 | 35.4 | 77.1 | 31.1 | 23.4 | 43.2 | 234.1 | 30.1 | 81.8 | 41.4 | 27 | 38 | 55.5 | 48.7 | 199.6 | 478.9 | 583.4 | 644 | 659.2 | 702.4 | 685.9 | 626.5 | 16.9 | 125.3 | 0.3 | 100.4 | 101.5 | 191.5 | 273.9 | 272.5 | -0.27 | 16.2 | 284.6 | 282.4 | 36.7 | 441.8 | 125 | -2 | 272.2 | 215.6 | 299.1 | 280.1 | 103
352 | 1203 | 2608.7 | 328.5 | 67.54 | 205.582 | 100 | 23774.1 | 100.9 | 109.8 | 8.9 | 125 | 133.4 | 124.6 | 36 | 77.5 | 31.1 | 23.7 | 43 | 234.3 | 30.2 | 81.8 | 41.4 | 27.1 | 38.1 | 55.4 | 48.8 | 195.5 | 479.4 | 582.2 | 643.6 | 659 | 702.8 | 686.1 | 627.1 | 17.3 | 125.1 | 0.3 | 100.4 | 101.3 | 191.4 | 273.4 | 272 | -0.25 | 16.1 | 284.1 | 282.5 | 36.8 | 442 | 125.1 | -2 | 271.7 | 215.5 | 299.7 | 280.9 | 106
352.1 | 1202 | 2616 | 329.2 | 67.54 | 205.139 | 99.8 | 23780.801 | 101.6 | 110.5 | 8.9 | 125.1 | 133.4 | 124.8 | 34.5 | 77 | 31.1 | 23.6 | 43.1 | 234 | 30 | 82 | 42 | 27 | 38 | 55.5 | 48.8 | 200.1 | 478.8 | 581.2 | 642.5 | 658 | 702.6 | 685.6 | 626.7 | 16.3 | 125.3 | 0.3 | 100.4 | 101.2 | 191.4 | 274.3 | 272.9 | -0.25 | 16.2 | 284.9 | 282.6 | 36.8 | 442.1 | 125.2 | -2 | 272.5 | 215.6 | 299.4 | 280.3 | 106
352.2 | 1201 | 2615.3 | 328.9 | 67.48 | 205.15 | 99.9 | 23787.6 | 100.8 | 109.7 | 8.9 | 124.9 | 133.4 | 124.7 | 34.5 | 76.9 | 31 | 23.5 | 42.9 | 234 | 30 | 81.7 | 41.9 | 26.2 | 37.3 | 55.4 | 48.7 | 202.3 | 479 | 582.7 | 644 | 659 | 702.7 | 685.8 | 626.7 | 16.8 | 125.1 | 0.3 | 100.4 | 101.5 | 191.7 | 274.3 | 272.8 | -0.26 | 16.1 | 284.9 | 282.7 | 36.8 | 442.1 | 125.3 | -2 | 272.5 | 215 | 299 | 280 | 104.9
352.3 | 1201 | 2605.4 | 327.8 | 67.46 | 205.813 | 100 | 23794.301 | 101.3 | 110.2 | 8.9 | 125 | 133.6 | 124.8 | 35.1 | 76.9 | 31.1 | 23.7 | 43.1 | 234.2 | 30.3 | 82 | 41.5 | 27.1 | 38 | 55.4 | 48.8 | 200.3 | 479.9 | 581.1 | 643 | 658.4 | 703.8 | 687.4 | 628.6 | 17.4 | 125.2 | 0.3 | 100.4 | 101.4 | 191.2 | 273.6 | 272.1 | -0.28 | 16.2 | 284.3 | 281.8 | 36.8 | 442.3 | 125.5 | -2 | 271.8 | 216.1 | 300.1 | 280.9 | 101.9
352.4 | 1198 | 2611.8 | 327.8 | 67.45 | 205.772 | 100 | 23801.1 | 101.6 | 110.3 | 8.7 | 125 | 133.4 | 124.8 | 35.2 | 77.1 | 30.9 | 23.3 | 43 | 233.6 | 29.7 | 81.8 | 40.8 | 27.1 | 38.1 | 55.4 | 48.7 | 199.9 | 478.1 | 579.5 | 641.9 | 657.2 | 701.5 | 685.1 | 626 | 16.2 | 125.2 | 0.3 | 100.4 | 101.5 | 191.5 | 274.3 | 272.9 | -0.27 | 16.2 | 284.7 | 282.3 | 36.8 | 442.1 | 125.4 | -2 | 272.5 | 215.3 | 299.2 | 280 | 103.1
352.5 | 1199 | 2605.2 | 327.1 | 67.42 | 206.147 | 100 | 23807.801 | 101.2 | 110.1 | 8.9 | 125.1 | 133.3 | 124.7 | 35.4 | 77.3 | 31 | 23.4 | 43.2 | 234.1 | 30.3 | 81.9 | 41.6 | 27.1 | 37.9 | 55.5 | 48.7 | 200.2 | 479.6 | 582.8 | 644.1 | 659.3 | 703.4 | 686.4 | 627.7 | 17.2 | 125.1 | 0.3 | 100.4 | 101.3 | 191.4 | 273.3 | 271.9 | -0.27 | 16.1 | 283.9 | 281.7 | 36.7 | 442.3 | 125.2 | -2 | 271.5 | 215.2 | 299.1 | 279.8 | 103.8
352.6 | 1199 | 2603.7 | 326.8 | 67.49 | 206.531 | 100 | 23814.6 | 101.4 | 110.1 | 8.7 | 124.9 | 133.4 | 124.6 | 35.2 | 77 | 30.9 | 23.7 | 42.9 | 234.3 | 30.1 | 82 | 41.8 | 27.1 | 38.1 | 55.5 | 48.8 | 199.9 | 479.8 | 581.7 | 643.5 | 659 | 703.4 | 686.9 | 628 | 17 | 125.1 | 0.3 | 100.4 | 101.5 | 191.3 | 273.1 | 271.7 | -0.27 | 16.1 | 283.6 | 281.4 | 36.8 | 441.8 | 125.2 | -2 | 271.3 | 215.2 | 298.9 | 279.9 | 103.3
352.7 | 1202 | 2615.3 | 329.3 | 67.43 | 204.758 | 100 | 23821.301 | 101.5 | 109.9 | 8.4 | 124.8 | 133.2 | 124.5 | 35.1 | 77 | 30.9 | 23.4 | 42.8 | 233.4 | 29.3 | 81.6 | 42.1 | 26.9 | 37.8 | 55.4 | 48.7 | 199.5 | 478.2 | 580.9 | 641.9 | 657.1 | 701.5 | 685.4 | 626.2 | 16.4 | 124.9 | 0.3 | 100.4 | 101.6 | 191.8 | 274.5 | 273.1 | -0.27 | 16.3 | 285.2 | 282.6 | 36.7 | 442 | 125.3 | -2 | 272.8 | 216.2 | 300.4 | 281.3 | 103.9
352.8 | 1201 | 2607.2 | 328 | 67.47 | 205.676 | 100 | 23828.1 | 101.1 | 110 | 8.9 | 125 | 133.3 | 124.8 | 34.6 | 77 | 30.8 | 23.2 | 42.9 | 233.8 | 29.8 | 81.7 | 41.5 | 27 | 37.9 | 55.4 | 48.7 | 199 | 478.5 | 581.4 | 642.3 | 657.6 | 702.4 | 685.4 | 626.3 | 16.7 | 125.2 | 0.3 | 100.4 | 101.6 | 191.6 | 273.7 | 272.3 | -0.24 | 16.1 | 284.3 | 282.3 | 36.8 | 442.2 | 125.4 | -2 | 272 | 215.4 | 299.3 | 280.4 | 107.5
352.9 | 1200 | 2601.9 | 327 | 67.47 | 206.32 | 100 | 23834.801 | 100.9 | 109.8 | 8.9 | 124.9 | 133.3 | 124.6 | 34.7 | 76.8 | 30.8 | 23.9 | 43 | 234.8 | 31 | 82 | 40.8 | 27 | 38 | 55.4 | 48.7 | 200.1 | 480.8 | 583.4 | 644.5 | 660.1 | 704.7 | 687.6 | 628.9 | 17.1 | 125 | 0.3 | 100.4 | 101.6 | 191.6 | 272.5 | 271.1 | -0.27 | 16.1 | 283.3 | 281.1 | 36.7 | 442.2 | 125.5 | -2 | 270.8 | 215.4 | 299.4 | 280.4 | 102.8
353 | 1202 | 2610.2 | 328.6 | 67.39 | 205.099 | 99.9 | 23841.5 | 101.4 | 110.3 | 8.9 | 125.3 | 133.5 | 124.9 | 34.7 | 76.9 | 30.8 | 23.7 | 43 | 233.7 | 29.6 | 81.7 | 40.9 | 27 | 37.9 | 55.5 | 48.7 | 199.9 | 478.5 | 582 | 642.2 | 657.8 | 701.8 | 685 | 625.5 | 16.6 | 125.4 | 0.3 | 100.4 | 101.6 | 191.5 | 274 | 272.6 | -0.25 | 16.1 | 284.5 | 282.1 | 36.8 | 442.2 | 125.5 | -2 | 272.2 | 215.2 | 299.1 | 280.2 | 105.2
353.1 | 1199 | 2609 | 327.7 | 67.48 | 205.91 | 100 | 23848.301 | 102 | 110.5 | 8.5 | 124.7 | 133.3 | 124.6 | 34.7 | 76.6 | 30.6 | 22.9 | 43 | 233.4 | 29.4 | 81.6 | 40.8 | 27 | 38 | 55.5 | 48.8 | 199.3 | 477.8 | 580.3 | 641.8 | 657.1 | 701.9 | 685.1 | 626.2 | 16.4 | 125 | 0.3 | 100.4 | 101.6 | 191.4 | 273.8 | 272.4 | -0.27 | 16.2 | 284.3 | 282.8 | 36.8 | 442.3 | 125.6 | -2 | 272 | 215.3 | 299.6 | 280.4 | 103.3
353.2 | 1198 | 2599.4 | 326.2 | 67.43 | 206.673 | 100 | 23855 | 101.3 | 110.1 | 8.9 | 124.9 | 133.4 | 124.7 | 35.1 | 77 | 30.7 | 23.6 | 43 | 234.4 | 30.6 | 82 | 40.8 | 26.6 | 37.5 | 55.5 | 48.7 | 199.9 | 480.5 | 581.7 | 643.3 | 659.1 | 704.6 | 688 | 629.2 | 17.2 | 125.1 | 0.3 | 100.4 | 101.5 | 191.4 | 272.5 | 271.1 | -0.27 | 16.2 | 283 | 281.1 | 36.8 | 442 | 125.5 | -2 | 270.8 | 215.3 | 299 | 279.7 | 103.1
353.3 | 1201 | 2602.5 | 327.3 | 67.43 | 206.009 | 100 | 23861.801 | 100.3 | 109.4 | 9.2 | 125 | 133.4 | 124.7 | 34.9 | 76.9 | 30.7 | 23.7 | 42.9 | 233.9 | 29.9 | 81.9 | 40.7 | 27 | 38 | 55.4 | 48.7 | 199.7 | 478.9 | 579 | 641.2 | 657 | 702.8 | 686.2 | 627.4 | 17.1 | 125.1 | 0.3 | 100.4 | 101.3 | 191.4 | 273.3 | 271.9 | -0.26 | 16.1 | 283.9 | 281.8 | 36.8 | 442 | 125.5 | -2 | 271.6 | 215.1 | 299 | 280 | 105.5
353.4 | 1200 | 2610.4 | 328.1 | 67.23 | 204.929 | 100 | 23868.5 | 101.3 | 110 | 8.8 | 125 | 133.3 | 124.7 | 35.6 | 76.9 | 30.5 | 22.9 | 42.9 | 233.3 | 29.1 | 81.7 | 40.7 | 27 | 38 | 55.4 | 48.8 | 199.8 | 478 | 581.4 | 642.3 | 657.7 | 701.5 | 685 | 626.3 | 16.5 | 125.1 | 0.3 | 100.4 | 101.5 | 191.4 | 274.4 | 273 | -0.25 | 16.2 | 284.9 | 282.7 | 36.7 | 441.9 | 125.4 | -2 | 272.7 | 214.9 | 298.7 | 279.6 | 105.6
353.5 | 1202 | 2605.1 | 327.8 | 67.49 | 205.883 | 100 | 23875.301 | 101.1 | 110 | 8.9 | 125 | 133.3 | 124.7 | 35.2 | 77.3 | 30.6 | 23.3 | 43.2 | 233.7 | 29.9 | 81.9 | 40.7 | 26.9 | 37.9 | 55.4 | 48.7 | 199.7 | 479.1 | 579.9 | 642.4 | 658 | 703.2 | 686.5 | 627.8 | 16.9 | 125.2 | 0.3 | 100.4 | 101.6 | 191.7 | 273.8 | 272.5 | -0.27 | 16.2 | 284.5 | 282.1 | 36.8 | 442.1 | 125.3 | -2 | 272.1 | 215.1 | 299.5 | 280.3 | 103.1
353.6 | 1200 | 2600.6 | 326.8 | 67.51 | 206.557 | 100 | 23882 | 100.8 | 109.8 | 9 | 125 | 133.3 | 124.7 | 34.4 | 76.7 | 30.5 | 23.5 | 43 | 234 | 30.1 | 81.9 | 40.5 | 27 | 38 | 55.4 | 48.7 | 200.3 | 479.1 | 581.6 | 642.5 | 658.2 | 702.9 | 686.1 | 627.6 | 17 | 125.1 | 0.3 | 100.4 | 101.5 | 191.3 | 273.4 | 272 | -0.26 | 16.1 | 283.9 | 281.7 | 36.8 | 441.9 | 125.3 | -2 | 271.6 | 215 | 298.4 | 279.3 | 104.3
353.7 | 1199 | 2606.2 | 327.4 | 67.24 | 205.381 | 100 | 23888.699 | 101.4 | 110 | 8.7 | 125.1 | 133.4 | 124.7 | 35.4 | 77 | 30.5 | 23.7 | 43 | 234 | 30 | 82 | 40.4 | 26.9 | 37.8 | 55.4 | 48.6 | 200.5 | 479.5 | 583.1 | 642.7 | 658.3 | 703.4 | 687 | 627.9 | 16.4 | 125.1 | 0.3 | 100.4 | 101.6 | 191.7 | 273.7 | 272.4 | -0.25 | 16.2 | 284.2 | 281.8 | 36.7 | 441.8 | 125.3 | -2 | 272 | 215.7 | 300 | 280.7 | 105.2
353.8 | 1201 | 2604.2 | 327.6 | 67.51 | 206.089 | 100 | 23895.5 | 101.2 | 110.1 | 8.9 | 125.1 | 133.5 | 124.7 | 35.6 | 77.3 | 30.3 | 23.3 | 43 | 233.5 | 29.7 | 81.8 | 40.4 | 27.1 | 38 | 55.4 | 48.7 | 201.3 | 478.6 | 581.4 | 642.3 | 657.7 | 702.6 | 685.5 | 626.5 | 16.8 | 125.2 | 0.3 | 100.4 | 101.5 | 191.4 | 273.4 | 272.1 | -0.25 | 16.1 | 283.8 | 282.1 | 36.8 | 441.6 | 125.2 | -2 | 271.7 | 215 | 298.7 | 279.9 | 105.7
353.9 | 1199 | 2602.3 | 326.8 | 67.36 | 206.139 | 100 | 23902.199 | 100.7 | 109.8 | 9.1 | 125 | 133.3 | 124.7 | 34.9 | 76.9 | 30.3 | 23.5 | 43 | 234.1 | 30.4 | 82 | 40.2 | 26.1 | 37 | 55.4 | 48.8 | 200.7 | 480.8 | 583.6 | 644.1 | 659.5 | 704.6 | 687.9 | 629.1 | 17.3 | 125.2 | 0.3 | 100.4 | 100.9 | 190.9 | 272.8 | 271.4 | -0.26 | 16.1 | 283.3 | 281.3 | 36.8 | 441.5 | 125.2 | -2 | 271.1 | 215.1 | 299.2 | 280.1 | 104.7
354 | 1200 | 2603.2 | 327.2 | 67.44 | 206.074 | 100 | 23909 | 100.2 | 109.4 | 9.2 | 125.1 | 133.2 | 124.8 | 34.7 | 76.8 | 30.3 | 23.6 | 43 | 233.6 | 29.8 | 81.8 | 39.9 | 27 | 37.9 | 55.3 | 48.7 | 200.5 | 479.2 | 580.8 | 642 | 657.6 | 702.6 | 685.9 | 627.3 | 16.5 | 125.1 | 0.3 | 100.4 | 100.7 | 190.7 | 273.5 | 272.1 | -0.25 | 16.2 | 284 | 281.7 | 36.8 | 441.8 | 125.1 | -2 | 271.7 | 215.7 | 299.2 | 280.3 | 106
354.1 | 1200 | 2606.5 | 327.7 | 67.37 | 205.599 | 100 | 23915.699 | 102 | 110.2 | 8.1 | 125 | 133.2 | 124.6 | 35.3 | 76.7 | 30.3 | 23.1 | 43.1 | 233.9 | 30.2 | 81.8 | 39.9 | 27.1 | 38 | 55.3 | 48.8 | 199.9 | 478.7 | 581.3 | 642.5 | 657.7 | 702.8 | 685.7 | 626.9 | 16.7 | 125.1 | 0.3 | 100.4 | 101.7 | 191.8 | 273.4 | 272.1 | -0.28 | 16.2 | 284 | 281.9 | 36.8 | 441.6 | 125 | -2 | 271.7 | 215.6 | 299.2 | 280.3 | 100.4
354.2 | 1200 | 2599.5 | 326.6 | 67.44 | 206.498 | 100 | 23922.4 | 101.8 | 110.5 | 8.7 | 124.8 | 133.2 | 124.8 | 35.5 | 77.2 | 30.3 | 23.8 | 43 | 234.6 | 30.5 | 82.1 | 39.8 | 27.1 | 38 | 55.3 | 48.8 | 200.8 | 479.9 | 581.8 | 642.9 | 658.6 | 704.2 | 686.8 | 627.9 | 17.1 | 125.2 | 0.3 | 100.4 | 101.9 | 191.8 | 272.8 | 271.5 | -0.29 | 16.1 | 283.3 | 281.1 | 36.8 | 441.6 | 124.9 | -2 | 271.1 | 214.7 | 298.5 | 279.4 | 100.1
354.3 | 1200 | 2610.7 | 328.1 | 67.49 | 205.677 | 100 | 23929.199 | 101.2 | 110 | 8.9 | 125.2 | 133.3 | 124.7 | 34.6 | 76.9 | 30.1 | 23.6 | 42.9 | 233.6 | 29.6 | 81.8 | 40 | 26.8 | 37.8 | 55.3 | 48.7 | 200.2 | 478.8 | 580.8 | 642.5 | 658.1 | 702.5 | 685.7 | 627.3 | 16.7 | 125.1 | 0.3 | 100.4 | 101.8 | 191.8 | 274.3 | 272.9 | -0.25 | 16.2 | 284.7 | 282.4 | 36.8 | 441.7 | 124.8 | -2 | 272.5 | 215.4 | 299.1 | 280.1 | 105.6
354.4 | 1200 | 2604 | 327.2 | 67.42 | 206.032 | 100 | 23935.9 | 101 | 109.9 | 8.9 | 125.2 | 133.2 | 124.8 | 34.9 | 76.9 | 30.1 | 22.8 | 43 | 233 | 29.2 | 81.7 | 39.9 | 27 | 37.9 | 55.3 | 48.6 | 199.5 | 477.8 | 580.2 | 640.7 | 656.3 | 702.1 | 685.5 | 625.8 | 16.8 | 125.3 | 0.3 | 100.4 | 101.8 | 191.7 | 273.8 | 272.5 | -0.26 | 16.2 | 284.3 | 282.7 | 36.8 | 441.6 | 124.7 | -2 | 272.1 | 214.5 | 297.8 | 278.7 | 104.4
354.5 | 1200 | 2601.6 | 326.9 | 67.47 | 206.418 | 100 | 23942.699 | 101.1 | 109.7 | 8.6 | 125.2 | 133.5 | 124.8 | 34.7 | 76.9 | 30.1 | 23.4 | 43 | 234.2 | 30.3 | 81.8 | 39.5 | 27 | 38.1 | 55.3 | 48.6 | 199.7 | 479.3 | 582.6 | 643.2 | 658.4 | 703.4 | 686.4 | 627.7 | 17 | 125.3 | 0.3 | 100.4 | 101.9 | 191.8 | 273.1 | 271.8 | -0.26 | 16.1 | 283.7 | 281.7 | 36.8 | 441.4 | 124.6 | -1.9 | 271.4 | 215.2 | 298.9 | 280 | 104.6
354.6 | 1200 | 2603.4 | 327.1 | 67.41 | 206.05 | 100 | 23949.4 | 101.4 | 110.2 | 8.8 | 124.9 | 133.3 | 124.6 | 34.7 | 76.8 | 30 | 23.8 | 43.1 | 234.3 | 30.5 | 82 | 39.6 | 27 | 37.9 | 55.3 | 48.6 | 200.9 | 480.2 | 582.9 | 644.2 | 659.4 | 703.8 | 686.9 | 628.2 | 17.2 | 125 | 0.3 | 100.4 | 101.9 | 191.9 | 273.5 | 272.1 | -0.25 | 16.2 | 284 | 281.5 | 36.9 | 441.5 | 124.6 | -2 | 271.7 | 215.2 | 298.9 | 279.9 | 104.8
354.7 | 1200 | 2608.7 | 328 | 67.39 | 205.493 | 100 | 23956.199 | 100.7 | 110 | 9.3 | 125.1 | 133.4 | 124.7 | 34.9 | 76.9 | 29.9 | 23.4 | 43 | 233.7 | 29.8 | 82 | 39.6 | 27 | 37.9 | 55.3 | 48.7 | 200.5 | 478.6 | 580.9 | 641.4 | 657 | 702.5 | 685.5 | 627.1 | 16.4 | 125.2 | 0.3 | 100.3 | 101.5 | 191.2 | 274.4 | 273 | -0.25 | 16 | 284.8 | 282.1 | 36.8 | 441.5 | 124.6 | -1.9 | 272.6 | 215.1 | 298.8 | 279.8 | 105.4
354.8 | 1200 | 2603.8 | 327.3 | 67.45 | 206.064 | 100 | 23962.9 | 100.9 | 109.8 | 8.9 | 124.9 | 133.3 | 124.6 | 34.8 | 76.8 | 29.9 | 23.4 | 43 | 233.9 | 29.9 | 81.9 | 39.9 | 27 | 37.9 | 55.3 | 48.7 | 200.1 | 479.2 | 582.2 | 643.2 | 658.5 | 703.4 | 686.8 | 627.3 | 16.9 | 125.1 | 0.3 | 100.3 | 101.8 | 191.7 | 273.2 | 271.9 | -0.25 | 16.2 | 283.7 | 281.9 | 36.8 | 441.3 | 124.5 | -2 | 271.5 | 215 | 298.9 | 280 | 106
354.9 | 1198 | 2602.8 | 326.6 | 67.44 | 206.484 | 100 | 23969.6 | 100.5 | 109.7 | 9.1 | 125 | 133.3 | 124.6 | 35.1 | 77.1 | 29.9 | 23.6 | 43 | 234.1 | 30.1 | 82.1 | 40 | 26.8 | 37.7 | 55.2 | 48.6 | 200.8 | 480 | 581.5 | 642.7 | 658.5 | 703.9 | 687.2 | 628.1 | 17.2 | 125.1 | 0.3 | 100.3 | 101.5 | 191.3 | 273.2 | 271.9 | -0.26 | 16.2 | 283.8 | 281.3 | 36.8 | 441.3 | 124.5 | -2 | 271.5 | 215.1 | 298.8 | 279.6 | 104.9
355 | 1201 | 2603 | 327.3 | 67.46 | 206.128 | 100 | 23976.4 | 101.3 | 109.6 | 8.3 | 125.1 | 133.3 | 124.7 | 35.8 | 77.3 | 29.8 | 23.2 | 42.9 | 233.3 | 29.5 | 81.7 | 39.8 | 27 | 37.9 | 55.2 | 48.6 | 199.3 | 478.4 | 578.1 | 640.5 | 656.3 | 702.6 | 685.5 | 625.7 | 16.3 | 125.1 | 0.3 | 100.3 | 101.8 | 191.8 | 273.6 | 272.3 | -0.25 | 16.2 | 284.1 | 282.1 | 36.8 | 441.1 | 124.5 | -2 | 271.9 | 215 | 298.6 | 279.8 | 106
355.1 | 1200 | 2599 | 326.5 | 67.37 | 206.291 | 100 | 23983.1 | 101.2 | 110 | 8.8 | 125.1 | 133.2 | 124.6 | 34.5 | 76.8 | 29.8 | 23.5 | 43 | 234 | 30.3 | 82.1 | 39.8 | 27 | 37.9 | 55.2 | 48.6 | 200.5 | 480.1 | 581.6 | 642.9 | 658.6 | 704.3 | 687.6 | 628.8 | 17.3 | 125.2 | 0.3 | 100.3 | 101.6 | 191.4 | 272.7 | 271.5 | -0.24 | 16.2 | 283.3 | 281.3 | 36.8 | 441.6 | 124.4 | -2 | 271 | 215.3 | 298.7 | 279.9 | 106.2
355.2 | 1200 | 2591.5 | 325.6 | 67.39 | 206.962 | 100 | 23989.9 | 101 | 109.9 | 8.9 | 125.1 | 133.2 | 124.7 | 35.9 | 77.3 | 29.8 | 23.8 | 43 | 234.2 | 30.5 | 82.1 | 39.7 | 26.9 | 37.8 | 55.2 | 48.7 | 200.8 | 481 | 581.8 | 644 | 659.7 | 705.7 | 688.3 | 628.3 | 17.1 | 125.1 | 0.3 | 100.3 | 101.6 | 191.6 | 271.8 | 270.5 | -0.26 | 16.2 | 282.5 | 280.5 | 36.8 | 441.1 | 124.4 | -2 | 270.1 | 214.6 | 298.5 | 279.3 | 103.9
355.3 | 1199 | 2598.8 | 326.3 | 67.43 | 206.615 | 100 | 23996.6 | 101.5 | 110.3 | 8.8 | 124.8 | 133.2 | 124.6 | 34.9 | 77.1 | 29.7 | 23.5 | 43 | 233.7 | 30 | 82 | 39.5 | 27 | 37.9 | 55.1 | 48.6 | 200.8 | 479 | 579.9 | 641.4 | 657.1 | 703 | 686.2 | 627.2 | 16.6 | 125 | 0.3 | 100.3 | 101.5 | 191.2 | 273.1 | 271.8 | -0.26 | 16.2 | 283.6 | 281.8 | 36.8 | 441.3 | 124.4 | -2 | 271.4 | 215.3 | 299 | 280 | 103.9
355.4 | 1200 | 2602.4 | 327 | 67.4 | 206.137 | 100 | 24003.301 | 101.1 | 110 | 8.9 | 125 | 133.3 | 124.8 | 34.5 | 76.7 | 29.6 | 23.6 | 43.1 | 233.9 | 30.1 | 82 | 39.8 | 27 | 37.9 | 55.1 | 48.5 | 200.6 | 479.3 | 581.4 | 642.2 | 657.8 | 703 | 686.8 | 627.7 | 17 | 125.1 | 0.3 | 100.3 | 101.5 | 191.4 | 273.6 | 272.3 | -0.26 | 16.1 | 284.2 | 282.2 | 36.8 | 441.7 | 124.4 | -2 | 271.9 | 215.1 | 298.6 | 279.7 | 104.1
355.5 | 1200 | 2603.8 | 327.1 | 67.39 | 206.012 | 100 | 24010.1 | 101.1 | 109.9 | 8.7 | 125.1 | 133.2 | 124.8 | 34.7 | 76.7 | 29.6 | 23.5 | 43 | 233.7 | 29.8 | 82.1 | 39.9 | 27 | 37.9 | 55.1 | 48.6 | 200.5 | 479.2 | 579.1 | 641 | 657.4 | 703.1 | 686.7 | 627.3 | 17 | 125.2 | 0.3 | 100.3 | 101.7 | 191.7 | 273.6 | 272.3 | -0.26 | 16.2 | 284.1 | 281.7 | 36.8 | 441.6 | 124.4 | -2 | 271.9 | 215 | 298.8 | 280 | 104.5
355.6 | 1200 | 2599.4 | 326.6 | 67.32 | 206.095 | 100 | 24016.801 | 101.5 | 110.4 | 8.9 | 125 | 133.2 | 124.6 | 35.4 | 77 | 29.6 | 23.2 | 43.1 | 233.6 | 29.7 | 81.8 | 39.5 | 27 | 38 | 55.2 | 48.6 | 200 | 478.3 | 578.7 | 640.4 | 656.1 | 702.6 | 686.1 | 626.7 | 16.6 | 125.1 | 0.3 | 100.3 | 101.6 | 191.5 | 273.2 | 272 | -0.26 | 16.1 | 283.7 | 282.1 | 36.8 | 441.3 | 124.4 | -2 | 271.6 | 215.3 | 299.1 | 280.2 | 104.6
355.7 | 1200 | 2594.1 | 326.1 | 67.53 | 207.091 | 100 | 24023.5 | 101.6 | 110.2 | 8.6 | 125.1 | 133.2 | 124.6 | 35.4 | 77.1 | 29.4 | 24.1 | 42.9 | 234.9 | 31.1 | 82 | 39.4 | 26.8 | 37.7 | 55.1 | 48.6 | 200.5 | 481.3 | 582.2 | 644.5 | 659.9 | 705.5 | 688.2 | 628.5 | 17 | 125.2 | 0.3 | 100.3 | 101.7 | 191.6 | 272 | 270.7 | -0.26 | 16.1 | 282.6 | 280.8 | 36.8 | 441.2 | 124.3 | -2 | 270.3 | 215.2 | 298.9 | 280.2 | 103.9
355.8 | 1202 | 2606.1 | 327.9 | 67.39 | 205.506 | 100 | 24030.301 | 101.1 | 109.7 | 8.6 | 125.1 | 133.2 | 124.7 | 35.3 | 76.9 | 29.5 | 23.8 | 43.2 | 233.8 | 29.8 | 81.8 | 39.9 | 27 | 37.9 | 55.1 | 48.6 | 200.1 | 478.7 | 581.4 | 642 | 657.5 | 702 | 685.5 | 626.7 | 17.1 | 125.1 | 0.3 | 100.3 | 101.7 | 191.5 | 274 | 272.8 | -0.26 | 16.1 | 284.5 | 282.5 | 36.8 | 441.2 | 124.3 | -2 | 272.3 | 215.4 | 299 | 280.2 | 104.7
355.9 | 1200 | 2604.7 | 327.3 | 67.36 | 205.799 | 100 | 24037 | 101.7 | 110.2 | 8.5 | 124.7 | 133.3 | 124.6 | 35.7 | 77 | 29.4 | 23 | 42.8 | 233.2 | 29.6 | 81.8 | 39.7 | 26.9 | 37.8 | 55 | 48.6 | 199.8 | 478.4 | 578.2 | 640.1 | 656.1 | 702.8 | 686.1 | 627.5 | 16.6 | 125 | 0.3 | 100.4 | 101.7 | 191.7 | 273.5 | 272.2 | -0.27 | 16.2 | 284.1 | 282.1 | 36.7 | 441.3 | 124.3 | -2 | 271.8 | 215.4 | 299.3 | 280.4 | 103.5
356 | 1200 | 2595.9 | 326.3 | 67.43 | 206.643 | 100 | 24043.801 | 101.1 | 109.7 | 8.6 | 124.9 | 133 | 124.4 | 35 | 77 | 29.4 | 23.4 | 43 | 233.8 | 30.1 | 81.8 | 39.5 | 26.9 | 37.8 | 55 | 48.6 | 199.7 | 479.6 | 580.7 | 642.1 | 657.7 | 703.5 | 686.8 | 627.4 | 17.2 | 125 | 0.3 | 100.3 | 101.7 | 191.6 | 272.2 | 271 | -0.26 | 16.1 | 282.8 | 281.4 | 36.8 | 441.3 | 124.2 | -2 | 270.5 | 215 | 299 | 280.2 | 104.7
356.1 | 1202 | 2607.5 | 328.1 | 67.41 | 205.462 | 99.9 | 24050.5 | 101.6 | 110.4 | 8.8 | 125.2 | 133.1 | 124.8 | 34.6 | 76.6 | 29.3 | 23.5 | 43 | 233.7 | 29.9 | 81.9 | 39.5 | 26.9 | 37.8 | 55 | 48.5 | 200.8 | 479.5 | 583.2 | 642.6 | 658 | 703.6 | 686.8 | 627.8 | 16.6 | 125.2 | 0.3 | 100.3 | 101.8 | 191.8 | 273.9 | 272.6 | -0.25 | 16.1 | 284.5 | 281.6 | 36.9 | 441.6 | 124.1 | -2 | 272.2 | 215.1 | 298.9 | 279.9 | 105.4
356.2 | 1200 | 2608.4 | 327.8 | 67.42 | 205.644 | 100 | 24057.199 | 100.6 | 109.4 | 8.7 | 125 | 133.1 | 124.6 | 34.7 | 76.7 | 29.3 | 22.9 | 42.9 | 233 | 29.4 | 81.5 | 39.6 | 27 | 37.9 | 55.1 | 48.6 | 199.4 | 478 | 582.1 | 641.7 | 656.9 | 701.3 | 684.5 | 625.9 | 16.5 | 125.1 | 0.3 | 100.4 | 101.7 | 191.8 | 273.9 | 272.7 | -0.24 | 16.2 | 284.4 | 282.3 | 36.7 | 441.4 | 124.1 | -1.9 | 272.2 | 215.4 | 299.1 | 280.3 | 107.1
356.3 | 1199 | 2603.5 | 327 | 67.24 | 205.62 | 100 | 24064 | 101.1 | 109.9 | 8.8 | 124.9 | 133.2 | 124.6 | 36 | 77 | 29.2 | 23.6 | 43 | 234.1 | 30.4 | 81.9 | 39.1 | 26.9 | 37.9 | 55 | 48.6 | 200.3 | 480.3 | 585.2 | 644.2 | 659 | 704.3 | 687.7 | 627.8 | 17.2 | 125 | 0.3 | 100.4 | 101.7 | 191.8 | 273 | 271.7 | -0.25 | 16.2 | 283.5 | 281.2 | 36.8 | 441.1 | 124.1 | -2 | 271.3 | 215.8 | 299.6 | 280.6 | 106.1
356.4 | 1200 | 2599.7 | 326.8 | 67.49 | 206.538 | 100 | 24070.699 | 100.8 | 109.7 | 8.9 | 125 | 133.1 | 124.7 | 35 | 77.2 | 29.2 | 23.6 | 43 | 233.7 | 30.1 | 81.8 | 39.2 | 26.9 | 37.7 | 55 | 48.5 | 200.3 | 479.8 | 582.6 | 642.5 | 657.9 | 704 | 687.2 | 627.4 | 16.3 | 125.1 | 0.3 | 100.4 | 101.7 | 191.6 | 272.4 | 271.2 | -0.25 | 16.3 | 283.1 | 281.8 | 36.7 | 441.3 | 123.9 | -2 | 270.8 | 215.3 | 298.6 | 279.8 | 106
356.5 | 1200 | 2603.4 | 327.1 | 67.46 | 206.244 | 100 | 24077.5 | 101.1 | 110.1 | 9 | 125 | 133.1 | 124.6 | 34.4 | 76.6 | 29.1 | 23.5 | 43 | 233.8 | 29.8 | 81.8 | 39.1 | 26.9 | 37.8 | 55 | 48.5 | 200.3 | 478.5 | 584.2 | 642.8 | 657.8 | 702 | 685 | 627 | 17.1 | 125.1 | 0.3 | 100.4 | 101.6 | 191.5 | 273.2 | 271.9 | -0.28 | 16.1 | 283.7 | 281.7 | 36.7 | 441.2 | 124 | -2 | 271.5 | 214.9 | 298.5 | 279.7 | 102.1
356.6 | 1202 | 2606.3 | 328 | 67.34 | 205.275 | 100 | 24084.199 | 101.4 | 110.3 | 8.8 | 124.8 | 133.1 | 124.5 | 34.9 | 76.8 | 29 | 23.2 | 42.9 | 233.3 | 29.4 | 81.6 | 39.2 | 26.9 | 37.9 | 55 | 48.5 | 199.9 | 478 | 583.7 | 642.3 | 657.4 | 701.7 | 684.8 | 626.1 | 17.2 | 125 | 0.3 | 100.4 | 101.6 | 191.5 | 273.7 | 272.5 | -0.27 | 16 | 284.3 | 282.5 | 36.8 | 441.4 | 124 | -2 | 272 | 215 | 298.3 | 279.4 | 103.1
356.7 | 1202 | 2609.5 | 328.4 | 67.43 | 205.337 | 100 | 24090.9 | 101.3 | 110 | 8.7 | 124.6 | 133.1 | 124.2 | 35.3 | 77.1 | 29.1 | 23.2 | 43.1 | 233.9 | 30 | 81.6 | 38.9 | 26.9 | 37.9 | 55 | 48.5 | 199.9 | 478.7 | 585.4 | 644.2 | 658.7 | 702.3 | 685.3 | 627.4 | 16.5 | 124.6 | 0.3 | 100.4 | 101.8 | 191.8 | 274 | 272.8 | -0.26 | 16.1 | 284.6 | 282.3 | 36.7 | 441.2 | 123.9 | -2 | 272.3 | 215.8 | 299.7 | 281 | 104.9
356.8 | 1199 | 2600.2 | 326.5 | 67.39 | 206.375 | 100 | 24097.699 | 100.9 | 109.9 | 9 | 125 | 133.1 | 124.6 | 35.2 | 77 | 29.1 | 23.8 | 43 | 234.3 | 30.5 | 81.9 | 39.1 | 26.9 | 37.8 | 55 | 48.5 | 200.4 | 479.9 | 584.3 | 643.4 | 658.5 | 703.7 | 686.8 | 627.9 | 17.3 | 125.1 | 0.3 | 100.4 | 101.6 | 191.4 | 272.8 | 271.6 | -0.26 | 16 | 283.3 | 281 | 36.8 | 440.8 | 123.7 | -2 | 271.2 | 214.9 | 298.5 | 279.5 | 104.7
356.9 | 1199 | 2602 | 326.8 | 67.41 | 206.243 | 100 | 24104.4 | 100.5 | 109.5 | 9 | 125 | 133.1 | 124.6 | 34.9 | 76.8 | 29.1 | 23.5 | 43 | 233.4 | 29.5 | 81.8 | 39.1 | 27 | 37.9 | 55 | 48.5 | 201.6 | 478.7 | 582.9 | 642 | 657.3 | 702 | 685.2 | 626.7 | 16.8 | 125.1 | 0.3 | 100.4 | 101.6 | 191.3 | 273.4 | 272.2 | -0.25 | 16.1 | 284 | 282.1 | 36.8 | 441.2 | 123.8 | -2 | 271.7 | 215.2 | 298.5 | 279.7 | 105.1
357 | 1198 | 2601.5 | 326.5 | 67.36 | 206.336 | 100 | 24111.199 | 101.8 | 110.4 | 8.6 | 125.1 | 133.2 | 124.9 | 35 | 76.9 | 29.2 | 23.2 | 43.1 | 233.6 | 30.1 | 81.8 | 39.3 | 27 | 37.9 | 55 | 48.5 | 200.5 | 479.3 | 584.3 | 643.1 | 658.1 | 703.7 | 686.9 | 628.3 | 16.9 | 125.3 | 0.3 | 100.4 | 101.7 | 191.4 | 272.8 | 271.6 | -0.26 | 16.1 | 283.4 | 281.6 | 36.7 | 441.1 | 123.7 | -2 | 271.1 | 215 | 298.5 | 279.5 | 104.4
357.1 | 1199 | 2600.9 | 326.6 | 67.37 | 206.228 | 100 | 24117.9 | 101.2 | 110.1 | 8.9 | 125 | 133.2 | 124.6 | 35 | 76.9 | 29.2 | 23.6 | 43 | 234.2 | 30.4 | 82 | 39.6 | 27 | 37.8 | 55 | 48.5 | 200.6 | 480 | 584.8 | 643.6 | 658.7 | 704.3 | 687.7 | 628.2 | 17.2 | 125 | 0.3 | 100.4 | 101.6 | 191.4 | 272.7 | 271.5 | -0.25 | 16.1 | 283.4 | 281.4 | 36.8 | 441.1 | 123.8 | -2 | 271 | 214.8 | 299.1 | 280.3 | 105.6
357.2 | 1200 | 2607 | 327.7 | 67.37 | 205.564 | 100 | 24124.6 | 101.5 | 110.1 | 8.6 | 125 | 133.2 | 124.6 | 35.9 | 77.3 | 29.2 | 23.4 | 43.1 | 233.5 | 29.8 | 81.8 | 39.2 | 27 | 37.9 | 55 | 48.5 | 200.4 | 478.4 | 583 | 642 | 657.1 | 701.3 | 685.1 | 626.1 | 16.6 | 125.1 | 0.3 | 100.4 | 101.7 | 191.5 | 274 | 272.8 | -0.26 | 16 | 284.6 | 282.2 | 36.8 | 441 | 123.7 | -1.9 | 272.3 | 214.6 | 298.4 | 279.5 | 104.5
357.3 | 1201 | 2600 | 326.9 | 67.48 | 206.409 | 100 | 24131.4 | 101.2 | 109.9 | 8.8 | 124.9 | 133.3 | 124.7 | 34 | 76.6 | 29.3 | 23.4 | 42.9 | 233.6 | 30 | 81.8 | 39.4 | 27 | 37.9 | 55 | 48.5 | 200.5 | 479.2 | 583.9 | 641.7 | 657 | 703 | 686.2 | 626.1 | 17 | 125.1 | 0.3 | 100.4 | 101.7 | 191.6 | 272.7 | 271.4 | -0.25 | 16.3 | 283.4 | 281.5 | 36.8 | 441.3 | 123.8 | -1.9 | 271 | 215.2 | 298.5 | 279.8 | 105.7
357.4 | 1202 | 2598.8 | 327.1 | 67.3 | 205.771 | 100 | 24138.1 | 100.7 | 109.5 | 8.8 | 125 | 133.1 | 124.7 | 34.8 | 76.7 | 29.3 | 23.8 | 43.1 | 234.2 | 30.5 | 81.9 | 39.7 | 27 | 38 | 55 | 48.5 | 200.7 | 480.3 | 585.8 | 644.5 | 659.7 | 703.8 | 686.5 | 626.8 | 17 | 125.1 | 0.3 | 100.4 | 101.7 | 191.6 | 272.6 | 271.4 | -0.26 | 16.1 | 283.4 | 281.2 | 36.8 | 441.4 | 123.8 | -2 | 270.9 | 215.2 | 298.7 | 279.8 | 104.3
357.5 | 1200 | 2597.6 | 326.4 | 67.24 | 206.037 | 100 | 24144.801 | 101.2 | 110 | 8.9 | 125.2 | 133.2 | 124.8 | 35.6 | 77.3 | 29.5 | 23.6 | 43.1 | 233.5 | 30 | 82 | 40.3 | 26.8 | 37.7 | 55 | 48.5 | 200.6 | 479.9 | 585.1 | 644.3 | 659.4 | 703 | 685.7 | 626.4 | 16.8 | 125.3 | 0.3 | 100.4 | 101.6 | 191.5 | 272.7 | 271.5 | -0.26 | 16.1 | 283.5 | 281.2 | 36.8 | 441.3 | 123.9 | -2 | 271 | 215.1 | 298.5 | 280 | 105.1
357.6 | 1201 | 2605.4 | 327.6 | 67.47 | 205.935 | 100 | 24151.6 | 101.2 | 110 | 8.8 | 124.9 | 133.3 | 124.7 | 35 | 77.2 | 29.5 | 23.6 | 42.9 | 233.8 | 29.8 | 81.9 | 39.9 | 27 | 38 | 55 | 48.5 | 200.4 | 479.1 | 585 | 643.3 | 658.1 | 702.7 | 685.9 | 625.3 | 17.1 | 125.2 | 0.3 | 100.4 | 101.7 | 191.6 | 273.8 | 272.5 | -0.26 | 16.1 | 284.5 | 282.1 | 36.7 | 441.3 | 124 | -2 | 272.1 | 215 | 298.4 | 279.5 | 105
357.7 | 1199 | 2613 | 328 | 67.45 | 205.631 | 100 | 24158.301 | 101.4 | 110.2 | 8.8 | 124.9 | 133.3 | 124.5 | 34.5 | 76.8 | 29.5 | 23.2 | 42.9 | 233.6 | 29.5 | 81.6 | 39.6 | 27 | 38 | 55 | 48.5 | 200.2 | 477.7 | 583.9 | 642.8 | 657.4 | 701 | 684 | 624.3 | 16.7 | 124.9 | 0.3 | 100.4 | 101.6 | 191.4 | 274.9 | 273.6 | -0.25 | 16 | 285.5 | 282.7 | 36.7 | 441.1 | 124.1 | -2 | 273.2 | 215 | 298.8 | 279.8 | 106.3
357.8 | 1199 | 2598 | 326.2 | 67.38 | 206.564 | 100 | 24165 | 101.1 | 109.9 | 8.8 | 124.8 | 133.2 | 124.4 | 34.7 | 76.7 | 29.5 | 23.7 | 42.9 | 234.3 | 30.5 | 81.7 | 39.9 | 26.7 | 37.6 | 55 | 48.5 | 200.4 | 480.3 | 587 | 644.8 | 659.4 | 704.2 | 687.3 | 627.2 | 17.1 | 125 | 0.3 | 100.4 | 101.7 | 191.4 | 272.2 | 271 | -0.27 | 16.1 | 283.1 | 281.1 | 36.8 | 441.6 | 124.2 | -2 | 270.6 | 215.5 | 299 | 280.2 | 103.7
357.9 | 1201 | 2603.9 | 327.4 | 67.34 | 205.679 | 100 | 24171.801 | 101.1 | 109.8 | 8.7 | 125.2 | 133.1 | 124.7 | 35.2 | 76.9 | 29.5 | 23.8 | 43 | 233.9 | 30 | 81.8 | 39.9 | 27 | 37.9 | 55 | 48.5 | 200.7 | 479.6 | 585.6 | 643.8 | 658.5 | 703.1 | 686.4 | 626.1 | 16.7 | 125.1 | 0.3 | 100.4 | 101.6 | 191.6 | 273.2 | 271.9 | -0.26 | 16.2 | 284 | 281.8 | 36.8 | 441.4 | 124.2 | -2 | 271.5 | 214.7 | 298.8 | 280 | 104.2
358 | 1200 | 2599.4 | 326.6 | 67.3 | 206.075 | 100 | 24178.5 | 101.1 | 110.1 | 8.9 | 125 | 133.2 | 124.7 | 35.5 | 77.1 | 29.7 | 23.4 | 43.1 | 233.4 | 29.8 | 81.9 | 39.9 | 27.1 | 38.1 | 55 | 48.5 | 200.6 | 479.8 | 584.4 | 643.2 | 658.2 | 703.8 | 686.7 | 626.2 | 17 | 125.1 | 0.3 | 100.4 | 101.4 | 191.4 | 272.6 | 271.4 | -0.24 | 16.2 | 283.5 | 281.9 | 36.8 | 441.4 | 124.2 | -2 | 271 | 215.2 | 298.9 | 279.8 | 107
358.1 | 1202 | 2601.3 | 327.5 | 67.39 | 205.797 | 100 | 24185.199 | 100.5 | 109.5 | 9 | 125 | 133.2 | 124.7 | 34.9 | 77 | 29.7 | 23.4 | 42.9 | 233.5 | 29.7 | 81.6 | 39.8 | 26.9 | 37.7 | 55.1 | 48.6 | 200.1 | 479 | 583.5 | 642.4 | 657.5 | 702.6 | 685.5 | 625.7 | 16.8 | 125.2 | 0.3 | 100.4 | 101.7 | 191.8 | 272.8 | 271.5 | -0.23 | 16.1 | 283.6 | 281.3 | 36.9 | 441.6 | 124.3 | -2 | 271.1 | 214.6 | 298.3 | 279.6 | 108.4
358.2 | 1201 | 2602.1 | 327.2 | 67.4 | 206.017 | 100 | 24192 | 101.2 | 109.9 | 8.8 | 125 | 133.2 | 124.7 | 34.7 | 76.9 | 29.9 | 23.3 | 43 | 233.6 | 29.9 | 81.7 | 40 | 27.1 | 37.9 | 55.1 | 48.5 | 199.9 | 479 | 585 | 642.9 | 657.5 | 702.2 | 685.7 | 626.4 | 17 | 125 | 0.3 | 100.4 | 101.8 | 191.8 | 273.1 | 271.8 | -0.26 | 16.1 | 283.9 | 281.9 | 36.9 | 441.5 | 124.2 | -2 | 271.4 | 214.3 | 297.6 | 278.8 | 104.2
358.3 | 1199 | 2599.4 | 326.4 | 67.37 | 206.411 | 100 | 24198.699 | 101 | 109.8 | 8.8 | 125 | 133.3 | 124.7 | 35.1 | 77 | 29.9 | 23.6 | 43 | 234 | 30.2 | 81.9 | 40.4 | 26.8 | 37.8 | 55.1 | 48.6 | 200.2 | 479.9 | 584.6 | 643.9 | 658.9 | 703.3 | 686.5 | 626.7 | 17.2 | 125.2 | 0.3 | 100.4 | 101.9 | 191.7 | 272.7 | 271.5 | -0.26 | 16.1 | 283.6 | 281.2 | 36.9 | 441.6 | 124.3 | -2 | 271.1 | 214.4 | 298.2 | 279.3 | 105.5
358.4 | 1200 | 2601.7 | 327.1 | 67.35 | 205.909 | 100 | 24205.5 | 101.2 | 110 | 8.9 | 125 | 133.3 | 124.7 | 34.9 | 77 | 30.1 | 23.5 | 43.1 | 233.8 | 30 | 81.8 | 40.7 | 27.1 | 38.1 | 55.2 | 48.6 | 200.6 | 479.2 | 584.8 | 642.8 | 657.5 | 702.8 | 686 | 627.1 | 16.9 | 125.1 | 0.3 | 100.4 | 101.7 | 191.6 | 273.3 | 272.1 | -0.26 | 16.2 | 284.3 | 281.8 | 36.8 | 441.8 | 124.4 | -2 | 271.6 | 215.3 | 298.5 | 279.9 | 105.1
358.5 | 1200 | 2603.4 | 327 | 67.35 | 205.951 | 100 | 24212.199 | 101.1 | 109.9 | 8.8 | 125.1 | 133.1 | 124.6 | 34.6 | 76.8 | 30.1 | 23.4 | 43 | 233.3 | 29.6 | 81.8 | 40.7 | 26.8 | 37.7 | 55.2 | 48.6 | 200.1 | 479.2 | 586.1 | 642.9 | 657.1 | 703.1 | 686 | 626.3 | 17.3 | 125.1 | 0.3 | 100.4 | 101.6 | 191.5 | 273.5 | 272.2 | -0.24 | 16.2 | 284.3 | 281.8 | 36.9 | 441.8 | 124.4 | -1.9 | 271.8 | 215.1 | 299.1 | 280.2 | 107.5
358.6 | 1200 | 2604.7 | 327.4 | 67.31 | 205.599 | 100 | 24218.9 | 100.8 | 109.6 | 8.9 | 125 | 133.3 | 124.8 | 34.8 | 76.9 | 30.1 | 23.1 | 43.1 | 233.3 | 29.5 | 81.8 | 41 | 27.1 | 38 | 55.1 | 48.6 | 200.4 | 478.6 | 583.6 | 642.9 | 657.7 | 702.1 | 685.2 | 625.5 | 16.4 | 125.2 | 0.3 | 100.4 | 101.6 | 191.3 | 273.5 | 272.2 | -0.22 | 16.1 | 284.4 | 281.8 | 36.7 | 441.6 | 124.4 | -2 | 271.8 | 215.3 | 298.7 | 280 | 110
358.7 | 1199 | 2598.8 | 326.2 | 67.29 | 206.266 | 100 | 24225.6 | 100.9 | 109.7 | 8.7 | 125.1 | 133.3 | 124.8 | 34.9 | 77 | 30.2 | 23.6 | 43 | 233.8 | 30.3 | 81.9 | 41.2 | 27.1 | 37.9 | 55.2 | 48.6 | 200.8 | 480.4 | 586.4 | 644.2 | 659.1 | 703.9 | 686.8 | 627.5 | 17.3 | 125.2 | 0.3 | 100.4 | 101.7 | 191.5 | 272.5 | 271.2 | -0.23 | 16.1 | 283.5 | 280.9 | 36.8 | 441.8 | 124.5 | -2 | 270.8 | 215.6 | 299.1 | 280.3 | 109.7
358.8 | 1199 | 2601.1 | 326.7 | 67.32 | 206.046 | 100 | 24232.4 | 100.8 | 109.6 | 8.8 | 125.1 | 133.2 | 124.7 | 35 | 77 | 30.2 | 23.7 | 42.8 | 233.7 | 30 | 81.9 | 41 | 26.2 | 37.1 | 55.1 | 48.5 | 201.3 | 480.3 | 584.4 | 644 | 658.7 | 704.1 | 687.1 | 627.1 | 16.5 | 125.2 | 0.3 | 100.4 | 101.6 | 191.4 | 272.9 | 271.6 | -0.26 | 16.1 | 284 | 281.5 | 36.8 | 441.8 | 124.6 | -2.1 | 271.2 | 214.9 | 298.7 | 279.5 | 104.6
358.9 | 1200 | 2595 | 326.2 | 67.27 | 206.214 | 100 | 24239.1 | 102 | 110.3 | 8.4 | 125 | 133.4 | 124.6 | 35.2 | 77.1 | 30.4 | 23.8 | 43 | 233.7 | 30.4 | 82.2 | 41.3 | 27.2 | 38.1 | 55.2 | 48.6 | 201.5 | 480.6 | 583.5 | 643.4 | 658.5 | 704.7 | 687.9 | 627.9 | 17.3 | 125.1 | 0.3 | 100.4 | 101.6 | 191.5 | 272.4 | 271.1 | -0.24 | 16.3 | 283.5 | 281.1 | 36.7 | 442 | 124.8 | -2 | 270.7 | 215.1 | 298.9 | 279.8 | 107.7
359 | 1199 | 2596.8 | 326.1 | 67.31 | 206.398 | 100 | 24245.801 | 101.8 | 110.4 | 8.6 | 125 | 133.2 | 124.6 | 35 | 77 | 30.4 | 23.8 | 42.9 | 233.6 | 29.8 | 82.1 | 41.2 | 27.1 | 38 | 55.2 | 48.5 | 201.3 | 479.5 | 583.6 | 642.5 | 657.5 | 703.5 | 686.8 | 626.8 | 16.6 | 125.1 | 0.3 | 100.4 | 101.7 | 191.4 | 272.5 | 271.2 | -0.24 | 16.2 | 283.5 | 281.7 | 36.9 | 442.2 | 124.9 | -2 | 270.8 | 214.7 | 298.5 | 279.4 | 107
359.1 | 1200 | 2600.3 | 326.9 | 67.3 | 205.897 | 100 | 24252.6 | 100.9 | 109.7 | 8.8 | 125.1 | 133.3 | 124.7 | 35.1 | 76.9 | 30.5 | 23.5 | 43.1 | 233.7 | 29.8 | 81.9 | 41.4 | 27 | 37.9 | 55.2 | 48.6 | 201 | 479 | 585.1 | 643.7 | 658.1 | 702.5 | 685.4 | 626.3 | 17.1 | 125.2 | 0.3 | 100.4 | 101.7 | 191.9 | 273.5 | 272.2 | -0.23 | 16.1 | 284.6 | 282 | 36.9 | 442.2 | 124.9 | -2 | 271.8 | 214.1 | 297.9 | 279 | 108.9
359.2 | 1199 | 2602.9 | 326.7 | 67.28 | 205.905 | 100 | 24259.301 | 101.9 | 110.6 | 8.7 | 125 | 133.3 | 124.5 | 35 | 77 | 30.4 | 23.7 | 43 | 233.7 | 29.9 | 81.9 | 41.5 | 27 | 37.9 | 55.2 | 48.5 | 201.5 | 479.4 | 584.4 | 643.2 | 657.7 | 702.7 | 686 | 626.9 | 16.8 | 125 | 0.3 | 100.4 | 101.6 | 191.2 | 273.5 | 272.2 | -0.24 | 16 | 284.4 | 281.4 | 36.8 | 442.2 | 125.1 | -2 | 271.8 | 214.7 | 298.8 | 279.4 | 107
359.3 | 1200 | 2593.4 | 325.9 | 67.23 | 206.297 | 100 | 24266 | 101.2 | 110.2 | 8.9 | 125 | 133.2 | 124.7 | 35 | 77 | 30.6 | 23.6 | 43 | 233.6 | 30 | 82.2 | 41.9 | 26.9 | 37.8 | 55.2 | 48.5 | 201.4 | 479.9 | 583.9 | 642.5 | 657.6 | 703.9 | 687 | 627.6 | 17 | 125.2 | 0.3 | 100.4 | 101.4 | 191.2 | 272.5 | 271.2 | -0.26 | 16.3 | 283.6 | 281.7 | 36.8 | 442.4 | 125.2 | -2 | 270.8 | 214.9 | 298.4 | 279.5 | 103.3
359.4 | 1199 | 2592.9 | 325.6 | 67.26 | 206.56 | 100 | 24272.699 | 101.1 | 110 | 8.9 | 125.2 | 133.4 | 125 | 34.9 | 77.1 | 30.7 | 24 | 43.1 | 234 | 30.4 | 82.3 | 41.4 | 26.9 | 37.7 | 55.2 | 48.5 | 201.8 | 480.6 | 584.3 | 643 | 657.8 | 705.3 | 687.9 | 627.5 | 17.2 | 125.5 | 0.3 | 100.4 | 101.5 | 191.4 | 272.1 | 270.8 | -0.25 | 16.2 | 283.2 | 280.4 | 36.8 | 442.5 | 125.3 | -2.1 | 270.4 | 213.8 | 297.4 | 278.4 | 105.2
359.5 | 1201 | 2599.9 | 326.9 | 67.32 | 205.938 | 100 | 24279.5 | 101 | 109.7 | 8.8 | 125 | 133.3 | 124.7 | 34.2 | 76.8 | 30.6 | 23.5 | 43 | 233.3 | 29.5 | 81.9 | 41.8 | 27 | 37.8 | 55.3 | 48.5 | 201.1 | 478.9 | 583.9 | 642.2 | 656.9 | 702.8 | 685.6 | 626 | 16.8 | 125.2 | 0.3 | 100.4 | 101.6 | 191.6 | 273.3 | 271.9 | -0.23 | 16.2 | 284.3 | 282.1 | 36.8 | 442.6 | 125.3 | -2 | 271.5 | 214.7 | 298.5 | 279.5 | 107.6
359.6 | 1200 | 2594.4 | 326 | 67.22 | 206.197 | 100 | 24286.199 | 101 | 109.8 | 8.8 | 124.9 | 133.2 | 124.6 | 34.8 | 77 | 30.7 | 23.8 | 42.9 | 233.8 | 30.3 | 82.2 | 41.1 | 27 | 37.8 | 55.2 | 48.5 | 201.6 | 480.9 | 584.8 | 643.6 | 658.7 | 705.1 | 687.8 | 628.9 | 17.2 | 125.1 | 0.3 | 100.4 | 101.7 | 191.5 | 272.9 | 271.5 | -0.26 | 16.3 | 283.9 | 281.2 | 36.9 | 442.7 | 125.5 | -2 | 271.2 | 214.9 | 298.8 | 279.8 | 103.5
359.7 | 1200 | 2594.9 | 326.2 | 67.17 | 205.897 | 100 | 24292.9 | 99 | 108.4 | 9.4 | 124.9 | 133.2 | 124.6 | 34.7 | 76.8 | 31 | 23.5 | 42.9 | 233.2 | 29.7 | 81.9 | 41.6 | 26.9 | 37.8 | 55.3 | 48.6 | 200.8 | 479.6 | 582.2 | 641.4 | 656.7 | 703.7 | 687 | 627.8 | 16.9 | 125.1 | 0.3 | 100.4 | 100.6 | 190.7 | 272.7 | 271.3 | -0.27 | 16.3 | 283.9 | 281.2 | 36.9 | 442.9 | 125.6 | -2 | 271 | 215.2 | 299.1 | 280.3 | 102.4
359.8 | 1199 | 2591.4 | 325.4 | 67.29 | 206.804 | 100 | 24299.6 | 101.3 | 110.2 | 8.9 | 124.9 | 133.2 | 124.6 | 35.1 | 77.1 | 31.1 | 23.9 | 43.1 | 233.9 | 30.3 | 82.2 | 42.1 | 26.7 | 37.7 | 55.3 | 48.6 | 201.6 | 480.6 | 584.2 | 643.2 | 658.1 | 704.9 | 688 | 627.7 | 17.3 | 125 | 0.3 | 100.4 | 101.5 | 191.4 | 272.3 | 270.9 | -0.27 | 16.2 | 283.4 | 280.8 | 36.9 | 442.8 | 125.6 | -2 | 270.6 | 215 | 298.7 | 280 | 102.3
359.9 | 1201 | 2595.9 | 326.4 | 67.22 | 205.939 | 100 | 24306.4 | 100.7 | 109.6 | 8.9 | 124.9 | 133.3 | 124.6 | 34.6 | 76.9 | 31.2 | 23.7 | 43.1 | 233.3 | 30 | 81.9 | 42.1 | 27 | 37.9 | 55.3 | 48.6 | 200.9 | 479.9 | 585.6 | 642.8 | 657.6 | 704.1 | 687.3 | 627.9 | 17 | 125 | 0.3 | 100.4 | 101.7 | 191.5 | 272.8 | 271.4 | -0.26 | 16.3 | 283.9 | 281.1 | 36.8 | 442.5 | 125.6 | -2 | 271.1 | 214.6 | 298.8 | 279.6 | 103.9
360 | 1202 | 2592.4 | 326.3 | 67.24 | 206.034 | 100 | 24313.1 | 100.8 | 109.8 | 9 | 125 | 133.2 | 124.7 | 35.1 | 77 | 31.3 | 24 | 43.1 | 234 | 30.7 | 82 | 42 | 27 | 37.9 | 55.3 | 48.5 | 201.9 | 481.4 | 586.8 | 644.5 | 659.5 | 705.7 | 688.7 | 629.3 | 17.4 | 125.1 | 0.3 | 100.4 | 101.4 | 191.6 | 272.3 | 270.9 | -0.23 | 16.2 | 283.5 | 280.4 | 36.8 | 442.9 | 125.8 | -2 | 270.5 | 215.2 | 299 | 280.2 | 107.2
360.1 | 1201 | 2586.8 | 325.3 | 67.17 | 206.51 | 100 | 24319.801 | 100.7 | 109.6 | 8.9 | 125 | 133.2 | 124.6 | 35.2 | 77.1 | 31.5 | 23.9 | 43 | 233.4 | 30.1 | 82.1 | 42.3 | 27.2 | 38 | 55.3 | 48.6 | 201.5 | 480.8 | 583.6 | 642.4 | 657.6 | 705.1 | 688.5 | 628.4 | 17.2 | 125.1 | 0.3 | 100.4 | 101.9 | 191.9 | 271.6 | 270.2 | -0.25 | 16.3 | 282.8 | 280.7 | 36.8 | 442.7 | 125.8 | -2.1 | 269.9 | 215.2 | 299 | 280.3 | 105.4
360.2 | 1200 | 2588.6 | 325.3 | 67.19 | 206.519 | 100 | 24326.5 | 101.2 | 110.2 | 9 | 125 | 133.2 | 124.7 | 35.1 | 77.2 | 31.4 | 24.1 | 42.7 | 233.6 | 30.2 | 82 | 41.9 | 26.5 | 37.5 | 55.3 | 48.5 | 202.2 | 480.9 | 585.1 | 643.2 | 658.1 | 705.2 | 688.5 | 628.7 | 17.3 | 125.2 | 0.3 | 100.4 | 101.7 | 191.7 | 271.7 | 270.3 | -0.24 | 16.3 | 282.8 | 280.6 | 37 | 443.1 | 125.8 | -2 | 270 | 215.1 | 298.8 | 280 | 106.7
360.3 | 1199 | 2598.1 | 326.2 | 67.26 | 206.163 | 100 | 24333.199 | 100.8 | 109.6 | 8.9 | 124.9 | 133.3 | 124.6 | 35 | 77.1 | 31.5 | 23.4 | 43 | 233.1 | 29.3 | 81.7 | 41.8 | 27.2 | 38 | 55.3 | 48.4 | 200.6 | 478.2 | 585.2 | 642.2 | 656.8 | 701.6 | 684.9 | 626.1 | 16.7 | 125.1 | 0.3 | 100.3 | 101.7 | 191.5 | 273.1 | 271.7 | -0.24 | 16.1 | 284.2 | 281.6 | 36.9 | 442.8 | 125.8 | -2 | 271.4 | 215.1 | 299.2 | 280.2 | 107.4
360.4 | 1199 | 2596.9 | 326.1 | 67.23 | 206.179 | 100 | 24340 | 101.2 | 110 | 8.8 | 125 | 133.4 | 124.7 | 35 | 77.1 | 31.6 | 23.7 | 43 | 233.5 | 29.8 | 81.8 | 41.7 | 27.2 | 38.1 | 55.3 | 48.5 | 200.8 | 479.2 | 586.4 | 642.8 | 657.3 | 702.8 | 686.2 | 627.1 | 17.5 | 125.2 | 0.3 | 100.3 | 101.6 | 191.4 | 273.1 | 271.7 | -0.24 | 16.1 | 284.1 | 281.7 | 36.9 | 442.8 | 125.7 | -1.9 | 271.4 | 215 | 299.1 | 280 | 107.9
360.5 | 1199 | 2598.8 | 326.3 | 67.25 | 206.101 | 100 | 24346.699 | 101.3 | 110.2 | 8.9 | 125 | 133.4 | 124.8 | 35 | 77 | 31.8 | 23.5 | 43.1 | 233.2 | 29.9 | 82 | 42.1 | 27.2 | 38.1 | 55.4 | 48.5 | 201.4 | 479.9 | 586.2 | 643.4 | 658.1 | 703.4 | 687.1 | 628.4 | 16.9 | 125.1 | 0.3 | 100.3 | 101.5 | 191.4 | 273 | 271.6 | -0.24 | 16.3 | 284.1 | 281.4 | 36.9 | 443 | 125.7 | -2 | 271.3 | 215.3 | 299.5 | 280.4 | 107.8
360.6 | 1200 | 2589.1 | 325.5 | 67.24 | 206.59 | 100 | 24353.4 | 100.8 | 109.7 | 8.9 | 125.1 | 133.4 | 124.8 | 35.4 | 77.1 | 31.8 | 24.1 | 42.9 | 234.1 | 31 | 82.1 | 42.2 | 27.2 | 38.1 | 55.3 | 48.5 | 201.4 | 481.9 | 586.2 | 644.2 | 659.2 | 706.5 | 689.6 | 630 | 17.4 | 125.2 | 0.3 | 100.3 | 101.6 | 191.6 | 271.6 | 270.2 | -0.24 | 16.2 | 282.9 | 280.1 | 36.8 | 443 | 125.7 | -2 | 269.9 | 215.4 | 299.5 | 280.4 | 106.7
360.7 | 1199 | 2595.8 | 326.1 | 67.26 | 206.277 | 100 | 24360.1 | 101.8 | 110.3 | 8.5 | 124.9 | 133.4 | 124.7 | 34.9 | 77.1 | 31.8 | 23.9 | 43 | 233.2 | 29.5 | 82 | 42.4 | 27 | 38 | 55.4 | 48.5 | 201.5 | 478.9 | 584 | 641.8 | 656.8 | 703 | 686.3 | 628 | 16.7 | 125.1 | 0.3 | 100.4 | 101.6 | 191.5 | 273 | 271.5 | -0.24 | 16.2 | 284.1 | 281.8 | 36.9 | 443.1 | 125.8 | -2 | 271.2 | 215 | 298.8 | 280 | 107.5
360.8 | 1201 | 2592 | 326.1 | 67.19 | 206.068 | 100 | 24366.9 | 100.8 | 109.4 | 8.6 | 124.8 | 133.4 | 124.6 | 34.8 | 77.1 | 32.1 | 23.6 | 42.9 | 233 | 29.7 | 81.9 | 42.2 | 26.3 | 37.1 | 55.4 | 48.5 | 201.1 | 480.2 | 584.3 | 642.6 | 657.7 | 704.7 | 688.1 | 629.2 | 17.2 | 125.1 | 0.3 | 100.4 | 101.7 | 191.7 | 272.4 | 271 | -0.23 | 16.2 | 283.7 | 281.1 | 36.8 | 442.9 | 125.7 | -2 | 270.7 | 215.6 | 299.4 | 280.6 | 108.1
360.9 | 1201 | 2596.6 | 326.5 | 67.16 | 205.725 | 100 | 24373.6 | 101.4 | 110.1 | 8.7 | 124.9 | 133.2 | 124.6 | 34.9 | 77.1 | 32.2 | 23.6 | 43.2 | 233.1 | 29.8 | 82 | 42.7 | 26.8 | 37.7 | 55.4 | 48.5 | 201.5 | 479.9 | 584.2 | 641.8 | 656.8 | 704 | 687.7 | 628 | 16.6 | 125 | 0.3 | 100.3 | 101.6 | 191.6 | 273.3 | 271.8 | -0.22 | 16.2 | 284.4 | 281.2 | 36.8 | 443 | 125.8 | -2 | 271.5 | 215.3 | 299.4 | 280.4 | 109.5
361 | 1199 | 2594.2 | 325.7 | 67.21 | 206.365 | 100 | 24380.301 | 100.7 | 109.7 | 9 | 125 | 133.4 | 124.6 | 35 | 77.3 | 32.2 | 23.7 | 43 | 233.5 | 30.1 | 82 | 42.5 | 27.1 | 38 | 55.4 | 48.5 | 201.7 | 480.2 | 584.3 | 642.3 | 657.5 | 704.4 | 687.9 | 629.9 | 17.2 | 125.2 | 0.3 | 100.3 | 101.4 | 191.3 | 272.7 | 271.3 | -0.26 | 16.2 | 283.9 | 280.9 | 36.8 | 443 | 125.7 | -2 | 271 | 214.7 | 299 | 279.6 | 104.2
361.1 | 1199 | 2594 | 325.7 | 67.17 | 206.197 | 100 | 24387 | 101.5 | 110.1 | 8.6 | 125.3 | 133.3 | 124.9 | 35.2 | 77.3 | 32.5 | 23.8 | 43.1 | 233.6 | 30.2 | 82.2 | 42.8 | 27.3 | 38.1 | 55.5 | 48.6 | 202.4 | 480.1 | 582.9 | 641.3 | 656.8 | 704.9 | 688.3 | 630.2 | 16.8 | 125.4 | 0.3 | 100.3 | 101.6 | 191.5 | 272.2 | 270.8 | -0.26 | 16.4 | 283.5 | 280.9 | 36.8 | 442.9 | 125.8 | -2 | 270.5 | 214.7 | 298.7 | 279.4 | 103.2
361.2 | 1200 | 2594.4 | 326 | 67.23 | 206.219 | 100 | 24393.699 | 101.3 | 110 | 8.7 | 125 | 133.3 | 124.7 | 35 | 77 | 32.5 | 24 | 43 | 233.6 | 30.1 | 82.1 | 42.3 | 27.2 | 37.9 | 55.3 | 48.4 | 202 | 480.3 | 585.2 | 643.1 | 657.9 | 704.2 | 687.5 | 630.4 | 17.2 | 125.2 | 0.3 | 100.4 | 101.6 | 191.5 | 272.6 | 271.2 | -0.26 | 16.3 | 283.9 | 281.1 | 36.9 | 443.1 | 125.9 | -2 | 270.9 | 214.6 | 298.9 | 279.6 | 104.6
361.3 | 1201 | 2599.3 | 326.9 | 67.2 | 205.552 | 100 | 24400.4 | 101.3 | 110 | 8.7 | 125 | 133.4 | 124.6 | 34.5 | 76.9 | 32.7 | 23.8 | 43 | 233.4 | 29.8 | 82.1 | 42.8 | 26.5 | 37.3 | 55.4 | 48.5 | 202 | 479.6 | 585.1 | 642.5 | 657.1 | 703.6 | 687 | 629.3 | 16.8 | 125.2 | 0.3 | 100.3 | 101.5 | 191.3 | 273.5 | 272 | -0.24 | 16.2 | 284.7 | 281.8 | 36.9 | 443.2 | 125.9 | -2 | 271.7 | 214.8 | 299 | 279.8 | 107.2
361.4 | 1200 | 2597.8 | 326.5 | 67.12 | 205.612 | 100 | 24407.199 | 101.6 | 110.4 | 8.8 | 124.9 | 133.2 | 124.7 | 35.4 | 77 | 32.9 | 23.6 | 43 | 233.2 | 29.8 | 82.2 | 43.2 | 27.1 | 38 | 55.5 | 48.5 | 201.8 | 480.1 | 584.4 | 642.5 | 657.5 | 704.3 | 687.9 | 629.2 | 17.2 | 125.2 | 0.3 | 100.3 | 101.5 | 191.4 | 273.3 | 271.9 | -0.25 | 16.2 | 284.5 | 281.8 | 36.9 | 443.2 | 125.9 | -1.9 | 271.6 | 215 | 299 | 279.8 | 105
361.5 | 1199 | 2593.3 | 325.6 | 67.21 | 206.458 | 100 | 24413.9 | 101.8 | 110.7 | 8.9 | 124.9 | 133.4 | 124.7 | 34.5 | 77 | 32.9 | 23.8 | 43 | 233.7 | 30 | 82.2 | 43.1 | 27.2 | 38.1 | 55.5 | 48.6 | 202.3 | 479.7 | 584.5 | 642 | 657.2 | 704 | 687.5 | 628.9 | 17.3 | 125.2 | 0.3 | 100.3 | 101.5 | 191.3 | 272.3 | 270.8 | -0.24 | 16.2 | 283.5 | 281.1 | 36.9 | 443.3 | 125.9 | -2 | 270.5 | 215.1 | 299.4 | 280.4 | 106.5
361.6 | 1201 | 2594.6 | 326.2 | 67.16 | 205.875 | 100 | 24420.6 | 101 | 110 | 8.9 | 124.9 | 133.3 | 124.5 | 35.1 | 77.1 | 33 | 23.9 | 42.9 | 233.8 | 30.3 | 82.1 | 42.9 | 26.7 | 37.7 | 55.5 | 48.6 | 202.1 | 480.4 | 585.8 | 643.2 | 657.7 | 705.3 | 688 | 629.3 | 16.6 | 125.1 | 0.3 | 100.4 | 101.5 | 191.4 | 271.9 | 270.4 | -0.24 | 16.3 | 283.2 | 280.7 | 36.8 | 443.4 | 125.9 | -2 | 270.1 | 215.1 | 299.4 | 280.1 | 106.7
361.7 | 1200 | 2597.1 | 326.4 | 67.19 | 205.89 | 100 | 24427.301 | 101.4 | 109.9 | 8.5 | 125 | 133.3 | 124.7 | 35 | 77.3 | 33 | 24.1 | 43.1 | 233.8 | 30.3 | 82.2 | 43.2 | 26.6 | 37.4 | 55.5 | 48.6 | 202.3 | 480.4 | 584.8 | 642.5 | 657.7 | 704.2 | 687.6 | 629.9 | 17.3 | 125.2 | 0.3 | 100.4 | 101.6 | 191.5 | 272.7 | 271.2 | -0.24 | 16 | 283.9 | 280.8 | 36.8 | 443.3 | 126.1 | -2 | 270.9 | 215.5 | 299.5 | 280.3 | 106.4
361.8 | 1199 | 2597.9 | 326.2 | 67.01 | 205.407 | 100 | 24434 | 101.3 | 110 | 8.7 | 125.2 | 133.3 | 124.8 | 35.4 | 77.3 | 33.2 | 23.8 | 43.1 | 233.2 | 29.8 | 82.2 | 43.1 | 27.1 | 38 | 55.6 | 48.6 | 201.9 | 479.3 | 583.1 | 640.8 | 656 | 703.3 | 686.8 | 628.7 | 16.4 | 125.2 | 0.3 | 100.3 | 101.6 | 191.4 | 272.8 | 271.3 | -0.25 | 16.2 | 284 | 281.1 | 36.8 | 443.4 | 126.2 | -2 | 271 | 215.2 | 299.2 | 280.2 | 105.3
361.9 | 1199 | 2593.4 | 325.6 | 67.14 | 206.19 | 100 | 24440.699 | 101.2 | 109.9 | 8.7 | 124.9 | 133.4 | 124.5 | 35.2 | 77.4 | 33.2 | 23.7 | 43.1 | 233.5 | 30 | 82.1 | 43.5 | 27.2 | 38.1 | 55.6 | 48.6 | 201.6 | 479.6 | 583.8 | 641.7 | 656.7 | 703.6 | 686.8 | 629.3 | 17.2 | 125 | 0.3 | 100.3 | 101.5 | 191.5 | 272.1 | 270.6 | -0.25 | 16.2 | 283.4 | 280.7 | 36.8 | 443.6 | 126.3 | -2 | 270.4 | 215.1 | 299.4 | 280.4 | 105
362 | 1200 | 2596.5 | 326.4 | 66.99 | 205.241 | 100 | 24447.5 | 101.6 | 110.3 | 8.7 | 125.2 | 133.3 | 124.8 | 36.1 | 76.9 | 33.3 | 24 | 43.1 | 233.7 | 30.1 | 82.3 | 42.9 | 27.3 | 38.1 | 55.6 | 48.6 | 202.3 | 480.1 | 584.6 | 641.5 | 656.8 | 704.5 | 688.3 | 630.5 | 17.1 | 125.3 | 0.3 | 100.3 | 101.5 | 191.4 | 272.7 | 271.2 | -0.25 | 16.3 | 284 | 281 | 36.8 | 443.6 | 126.4 | -2 | 271 | 215.3 | 299.9 | 280.6 | 105.1
362.1 | 1200 | 2593.9 | 326 | 67.13 | 205.951 | 100 | 24454.199 | 101.2 | 110 | 8.8 | 125.1 | 133.4 | 124.7 | 35.6 | 77.3 | 33.5 | 23.6 | 43 | 233 | 29.6 | 81.9 | 42.5 | 26.5 | 37.5 | 55.6 | 48.6 | 201.7 | 478.7 | 583.9 | 640.9 | 656.2 | 702.3 | 686 | 628.1 | 16.4 | 125.2 | 0.3 | 100.3 | 101.3 | 191.5 | 272.5 | 271 | -0.29 | 16.2 | 283.7 | 281.3 | 36.8 | 443.6 | 126.4 | -2.1 | 270.7 | 214.3 | 298.3 | 279.2 | 99.2
362.2 | 1200 | 2590.5 | 325.6 | 67.14 | 206.163 | 100 | 24460.9 | 101.3 | 110.1 | 8.8 | 125 | 133.4 | 124.8 | 35.1 | 77.4 | 33.6 | 23.8 | 42.8 | 233.4 | 30.2 | 82.3 | 42.8 | 26.4 | 37.2 | 55.6 | 48.6 | 202.1 | 480.9 | 585.3 | 642.8 | 658.1 | 705.1 | 689 | 631 | 17.2 | 125.2 | 0.3 | 100.3 | 101.4 | 191.6 | 271.8 | 270.3 | -0.28 | 16.3 | 283.2 | 280.4 | 36.9 | 443.7 | 126.4 | -2.1 | 270 | 215.2 | 299.6 | 280.5 | 101.4
362.3 | 1200 | 2589 | 325.4 | 67.1 | 206.192 | 100 | 24467.6 | 101.4 | 110.3 | 8.9 | 125 | 133.2 | 124.7 | 34.9 | 77 | 33.6 | 23.9 | 43 | 233.3 | 29.9 | 82.1 | 42.2 | 27 | 37.8 | 55.6 | 48.6 | 202.3 | 480.2 | 583.2 | 640.9 | 656.6 | 704.8 | 688.3 | 629.6 | 16.4 | 125.2 | 0.3 | 100.3 | 101.4 | 191.2 | 272 | 270.6 | -0.27 | 16.3 | 283.3 | 280.4 | 36.9 | 443.8 | 126.5 | -2 | 270.3 | 215.1 | 299.5 | 280.5 | 103.5
362.4 | 1201 | 2593.4 | 326.1 | 67.16 | 205.926 | 100 | 24474.301 | 100.9 | 109.9 | 8.9 | 125.2 | 133.4 | 124.9 | 35.9 | 77.1 | 33.8 | 23.7 | 43.1 | 233.5 | 30.1 | 82.1 | 43.1 | 27.2 | 38 | 55.7 | 48.7 | 201.5 | 479.7 | 583.9 | 641.3 | 656.5 | 703.9 | 687.2 | 629 | 17.1 | 125.3 | 0.3 | 100.3 | 101.2 | 191.3 | 272.4 | 271 | -0.28 | 16.2 | 283.7 | 281.3 | 37 | 443.6 | 126.4 | -2 | 270.7 | 214.4 | 298.7 | 279.6 | 101.4
362.5 | 1198 | 2591.2 | 325.1 | 67.09 | 206.357 | 100 | 24481 | 101.4 | 110 | 8.6 | 125.1 | 133.4 | 124.8 | 34.7 | 76.9 | 33.9 | 24 | 43.1 | 233.7 | 30.3 | 82.1 | 42.6 | 27.2 | 38.1 | 55.8 | 48.8 | 201.8 | 480.2 | 584.7 | 641.5 | 656.7 | 704.3 | 687.7 | 628.7 | 17.4 | 125.2 | 0.3 | 100.3 | 101.6 | 191.5 | 272.1 | 270.6 | -0.28 | 16.2 | 283.4 | 280.4 | 36.9 | 443.5 | 126.4 | -2 | 270.4 | 214.8 | 298.8 | 279.7 | 101.5
362.6 | 1200 | 2597.2 | 326.4 | 67.06 | 205.483 | 100 | 24487.699 | 100.6 | 109.6 | 9 | 124.9 | 133.3 | 124.5 | 35.7 | 77.5 | 33.9 | 23.6 | 43 | 233.1 | 29.6 | 82 | 43.2 | 27.2 | 38.1 | 55.7 | 48.7 | 201.3 | 478.8 | 582.6 | 640.4 | 655.7 | 703.2 | 686.1 | 627.9 | 16.2 | 125 | 0.3 | 100.3 | 101.1 | 191.2 | 272.8 | 271.3 | -0.27 | 16.2 | 284 | 280.9 | 36.9 | 443.3 | 126.3 | -2 | 271 | 215.4 | 299.7 | 280.5 | 102.9
362.7 | 1201 | 2588.9 | 325.7 | 67.21 | 206.393 | 100 | 24494.4 | 101.2 | 110.1 | 8.9 | 125 | 133.3 | 124.7 | 35.4 | 77.5 | 34.3 | 23.8 | 42.9 | 233.6 | 30.3 | 82.2 | 43.2 | 26.7 | 37.7 | 55.7 | 48.7 | 202 | 480.3 | 583 | 640.7 | 656.2 | 705 | 688.4 | 629.5 | 17.2 | 125.1 | 0.3 | 100.3 | 101.5 | 191.7 | 271.7 | 270.3 | -0.27 | 16.5 | 283.2 | 280.5 | 36.8 | 443.4 | 126.4 | -2 | 270 | 215.4 | 299.5 | 280.5 | 102.5
362.8 | 1200 | 2598.7 | 326.6 | 67.17 | 205.637 | 100 | 24501.199 | 101.5 | 110.1 | 8.6 | 125.1 | 133.3 | 124.6 | 34.2 | 76.8 | 34.2 | 23.7 | 43 | 232.9 | 29.3 | 82 | 42.9 | 26.6 | 37.5 | 55.7 | 48.7 | 201.5 | 478.4 | 583.1 | 640.2 | 655 | 702.9 | 686 | 628 | 16.7 | 125.3 | 0.3 | 100.3 | 101.6 | 191.7 | 273.6 | 272.1 | -0.25 | 16.2 | 284.7 | 281.9 | 36.8 | 443.7 | 126.3 | -2 | 271.8 | 215.3 | 299.6 | 280.6 | 105.4
362.9 | 1199 | 2597.3 | 326.1 | 67.13 | 205.854 | 100 | 24507.9 | 101.4 | 110.3 | 8.9 | 124.9 | 133.3 | 124.6 | 34.8 | 76.8 | 34.3 | 23.5 | 43.1 | 233.7 | 30.1 | 82 | 43.3 | 27 | 37.9 | 55.8 | 48.7 | 201.2 | 478.9 | 585 | 641.7 | 656.5 | 703.1 | 686.5 | 627.6 | 16.9 | 125.1 | 0.3 | 100.3 | 101.5 | 191.6 | 273.1 | 271.6 | -0.26 | 16.1 | 284.3 | 281.6 | 36.9 | 443.7 | 126.4 | -2 | 271.3 | 215.1 | 299.3 | 280.2 | 104.4
363 | 1199 | 2589 | 325.2 | 67.08 | 206.277 | 100 | 24514.6 | 101.3 | 110.2 | 8.9 | 124.8 | 133.4 | 124.7 | 35.1 | 77.2 | 34.5 | 24.2 | 43.1 | 234.2 | 30.9 | 82.4 | 43.2 | 27.2 | 38 | 55.9 | 48.8 | 202 | 481.2 | 586.3 | 643.2 | 658.1 | 705.8 | 688.7 | 629.1 | 17.3 | 125.1 | 0.3 | 100.3 | 101.5 | 191.6 | 271.9 | 270.5 | -0.23 | 16.1 | 283.3 | 280.3 | 36.8 | 443.6 | 126.5 | -2.1 | 270.2 | 215 | 299.6 | 280.5 | 108
363.1 | 1201 | 2600.2 | 327 | 67.07 | 205.095 | 100 | 24521.301 | 102 | 110.6 | 8.6 | 124.8 | 133.2 | 124.5 | 34.6 | 76.9 | 34.8 | 23.8 | 42.9 | 233.1 | 29.5 | 82.1 | 44.1 | 27.2 | 38.1 | 55.8 | 48.7 | 202.2 | 478.8 | 583.9 | 640.2 | 655.2 | 703.3 | 686.5 | 627.6 | 16.1 | 125 | 0.3 | 100.3 | 101.5 | 191.7 | 273.4 | 271.9 | -0.25 | 16.3 | 284.7 | 281.7 | 36.9 | 443.8 | 126.7 | -2 | 271.7 | 215.4 | 300.1 | 281 | 106.4
363.2 | 1199 | 2595.5 | 325.9 | 67.05 | 205.698 | 100 | 24528 | 101.1 | 109.9 | 8.8 | 124.9 | 133.3 | 124.5 | 35.2 | 77.3 | 34.9 | 23.7 | 42.9 | 233.2 | 29.8 | 82 | 43.6 | 26.3 | 37.3 | 55.9 | 48.8 | 201.7 | 479.4 | 584.3 | 641.1 | 656 | 704 | 686.9 | 628.6 | 17.3 | 125 | 0.3 | 100.3 | 101.6 | 191.5 | 272.8 | 271.3 | -0.24 | 16.3 | 284.1 | 281.2 | 36.9 | 443.8 | 126.7 | -2 | 271 | 215.1 | 299.6 | 280.3 | 106.7
363.3 | 1200 | 2592.3 | 325.7 | 67.11 | 206.054 | 100 | 24534.699 | 101.4 | 110.1 | 8.7 | 125.1 | 133.4 | 124.9 | 35.2 | 77.3 | 35.1 | 24 | 43.1 | 233.6 | 30.1 | 82.1 | 43.8 | 27.1 | 37.9 | 56 | 48.7 | 201.9 | 479.6 | 584.1 | 641.2 | 656.1 | 704.2 | 687.3 | 627.9 | 16.9 | 125.2 | 0.3 | 100.3 | 101.7 | 191.8 | 272.6 | 271 | -0.25 | 16.2 | 283.8 | 280.7 | 36.9 | 444.2 | 127 | -2 | 270.8 | 214.7 | 299.1 | 280.1 | 105.7
363.4 | 1201 | 2597.5 | 326.7 | 67.11 | 205.396 | 100 | 24541.4 | 101.3 | 110.3 | 8.9 | 125 | 133.4 | 124.7 | 35.2 | 77.3 | 35.2 | 23.8 | 43.1 | 233.5 | 30 | 82.1 | 44.5 | 27.2 | 38.1 | 55.9 | 48.8 | 201.9 | 478.9 | 585.6 | 641.5 | 656.1 | 703.2 | 686.4 | 628 | 16.7 | 125.1 | 0.3 | 100.3 | 101.6 | 191.8 | 272.8 | 271.3 | -0.25 | 16.2 | 284.2 | 281.5 | 36.8 | 444.1 | 127.2 | -2 | 271 | 215.4 | 299.5 | 280.6 | 105.5
363.5 | 1200 | 2591.9 | 325.8 | 67.1 | 205.936 | 100 | 24548.1 | 101.3 | 110 | 8.7 | 125 | 133.4 | 124.6 | 34.8 | 77.2 | 35.1 | 24.1 | 42.8 | 233.6 | 30.2 | 82.1 | 44.3 | 26.7 | 37.6 | 56 | 48.8 | 202.4 | 480.2 | 584.6 | 641.3 | 656.7 | 704.9 | 688.4 | 629.3 | 16.6 | 125.2 | 0.3 | 100.3 | 101.6 | 191.7 | 272 | 270.5 | -0.26 | 16.2 | 283.5 | 280.4 | 36.9 | 444.1 | 127.4 | -2 | 270.3 | 215.4 | 299.8 | 281 | 104.1
363.6 | 1201 | 2614 | 328.7 | 67.64 | 205.772 | 74 | 24568.801 | 101.3 | 110 | 8.8 | 125.1 | 132.9 | 124.8 | 34.3 | 76.4 | 35.3 | 24.6 | 43 | 233.2 | 30.8 | 80 | 43.8 | 26.6 | 37.4 | 50.4 | 44.9 | 198.2 | 485.6 | 613.7 | 659.3 | 668.5 | 705.9 | 689.3 | 624.2 | 17.4 | 125.3 | 0.3 | 100.2 | 102.4 | 192.5 | 270.7 | 269.3 | -0.31 | 15.3 | 282 | 278.6 | 36.7 | 443 | 126.7 | -2 | 269 | 223.1 | 310.6 | 290.9 | 102.6
363.7 | 1200 | 2615.7 | 328.6 | 67.64 | 205.843 | 73.6 | 24575.5 | 100.7 | 109.5 | 8.8 | 125.2 | 133.4 | 124.8 | 35.1 | 77.5 | 35.3 | 24.1 | 43.1 | 231.6 | 29.6 | 79.9 | 43.6 | 26.7 | 37.6 | 51.2 | 45.5 | 198.3 | 483.6 | 611.4 | 656.1 | 665.2 | 702.7 | 687.2 | 622.1 | 16.7 | 125.2 | 0.3 | 100.2 | 102.2 | 192.3 | 270.8 | 269.4 | -0.31 | 15.3 | 281.9 | 278.7 | 36.8 | 442.7 | 126.8 | -2 | 269.1 | 222.2 | 308.9 | 289.2 | 101.7
363.8 | 1200 | 2615.6 | 328.7 | 67.57 | 205.578 | 73.8 | 24582.301 | 101.3 | 110.2 | 8.9 | 125.1 | 133.4 | 124.8 | 34.9 | 77.4 | 35.2 | 24 | 42.9 | 232.1 | 29.9 | 80 | 44 | 26.5 | 37.5 | 51.8 | 45.9 | 198.3 | 484.3 | 611.6 | 657 | 666.1 | 703.9 | 687.4 | 622 | 17.5 | 125.3 | 0.3 | 100.2 | 102.2 | 192.2 | 271.1 | 269.7 | -0.3 | 15.3 | 282 | 278.6 | 36.7 | 442.7 | 126.9 | -1.9 | 269.4 | 221.5 | 307.9 | 288 | 101.9
363.9 | 1200 | 2615 | 328.6 | 67.58 | 205.65 | 73.7 | 24589.1 | 100.6 | 109.5 | 8.9 | 124.8 | 133.5 | 124.6 | 35.6 | 77.7 | 35.2 | 24.1 | 42.9 | 232 | 29.8 | 80 | 44.4 | 26.4 | 37.2 | 52.2 | 46.1 | 197.9 | 484.5 | 611.1 | 656.5 | 666.1 | 703.4 | 687.4 | 621.5 | 17 | 125.2 | 0.3 | 100.2 | 102.2 | 192.4 | 270.7 | 269.3 | -0.28 | 15.4 | 281.7 | 278.6 | 36.7 | 442.7 | 127 | -1.9 | 269 | 221.2 | 307.6 | 287.7 | 103.6
364 | 1200 | 2614.2 | 328.5 | 67.75 | 206.229 | 74 | 24595.801 | 101.2 | 110 | 8.8 | 125 | 133.4 | 124.6 | 35.3 | 77.8 | 35.2 | 24.4 | 42.8 | 232.6 | 30.3 | 80.1 | 44.4 | 26.6 | 37.6 | 52.7 | 46.4 | 198.2 | 485.3 | 612.2 | 657.3 | 666.7 | 704.9 | 688.9 | 622.7 | 17.6 | 125.1 | 0.3 | 100.2 | 102.1 | 192.2 | 270.7 | 269.2 | -0.28 | 15.3 | 281.4 | 278.8 | 36.7 | 442.9 | 127.1 | -2 | 269 | 221.5 | 307.8 | 287.6 | 104.9
364.1 | 1199 | 2614.3 | 328.4 | 67.59 | 205.834 | 74 | 24602.6 | 101.4 | 110.3 | 8.9 | 124.9 | 133.5 | 124.7 | 34.2 | 77.3 | 35.2 | 24.4 | 43 | 232.3 | 30 | 79.9 | 44.5 | 27.3 | 38.3 | 53 | 46.7 | 198.1 | 484.7 | 611.9 | 656.9 | 666.1 | 703.8 | 687.5 | 622.6 | 17 | 125 | 0.3 | 100.2 | 102.1 | 192.2 | 270.8 | 269.3 | -0.28 | 15.3 | 281.2 | 278.9 | 36.8 | 443 | 127.1 | -2 | 269.1 | 221 | 307.2 | 287.2 | 104.2
364.2 | 1200 | 2614 | 328.5 | 67.5 | 205.457 | 74.1 | 24609.301 | 101 | 109.9 | 8.9 | 125 | 133.4 | 124.6 | 35.2 | 77.5 | 35.3 | 23.9 | 43 | 231.7 | 29.6 | 79.9 | 44.3 | 27.4 | 38.3 | 53.4 | 46.8 | 197.7 | 484.2 | 611.3 | 656.3 | 665.8 | 703.6 | 687.6 | 621.6 | 17.3 | 125.1 | 0.3 | 100.1 | 102.3 | 192.6 | 271.2 | 269.7 | -0.27 | 15.3 | 281.2 | 279 | 36.8 | 443.2 | 127.4 | -2 | 269.4 | 220.5 | 306.7 | 286.6 | 105.8
364.3 | 1199 | 2614.2 | 328.4 | 67.68 | 206.089 | 74.1 | 24616.1 | 101.1 | 109.8 | 8.7 | 125.1 | 133.5 | 124.8 | 35.5 | 77.8 | 35.3 | 24.4 | 43 | 232.7 | 30.3 | 80 | 44.2 | 27.3 | 38.1 | 53.8 | 47 | 197.8 | 485.3 | 612.5 | 657.8 | 667.3 | 705.1 | 688.8 | 623.2 | 17.5 | 125.3 | 0.3 | 100.1 | 102.3 | 192.3 | 270.8 | 269.2 | -0.26 | 15.3 | 280.9 | 278.7 | 36.7 | 443.3 | 127.5 | -2.1 | 269 | 220.2 | 306.4 | 286.4 | 106.3
364.4 | 1199 | 2615.2 | 328.4 | 67.65 | 205.945 | 73.9 | 24622.9 | 101.3 | 110.1 | 8.7 | 125 | 133.5 | 124.8 | 35.2 | 77.6 | 35.4 | 24.2 | 43 | 232 | 29.9 | 79.9 | 44.5 | 26.6 | 37.5 | 54.1 | 47.1 | 197.8 | 484.2 | 611.6 | 656 | 665.3 | 703.3 | 687.2 | 621.8 | 16.5 | 125.2 | 0.3 | 100.1 | 102.3 | 192.5 | 270.8 | 269.2 | -0.27 | 15.4 | 280.7 | 278.6 | 36.7 | 443.2 | 127.6 | -2 | 269 | 220.3 | 306.5 | 286.5 | 105.3
364.5 | 1201 | 2615.4 | 328.8 | 67.57 | 205.48 | 74.1 | 24629.6 | 101.4 | 110.2 | 8.8 | 125.1 | 133.5 | 124.7 | 34.3 | 77.2 | 35.4 | 24.1 | 43 | 232.3 | 29.9 | 80 | 44.6 | 27.2 | 38.2 | 54.4 | 47.3 | 197.9 | 484.9 | 612.1 | 657.1 | 666.4 | 704.9 | 688.2 | 622.3 | 17.6 | 125.3 | 0.3 | 100.1 | 102.2 | 192.6 | 271.1 | 269.5 | -0.24 | 15.4 | 281.1 | 278.9 | 36.7 | 443.3 | 127.7 | -2.1 | 269.4 | 220.4 | 306.7 | 286.8 | 108.6
364.6 | 1200 | 2614.5 | 328.6 | 67.6 | 205.74 | 74 | 24636.4 | 101.4 | 110 | 8.6 | 125.1 | 133.6 | 124.8 | 35.1 | 77.7 | 35.4 | 24.2 | 43 | 232.4 | 29.9 | 80 | 44.7 | 27.3 | 38.3 | 54.7 | 47.5 | 197.5 | 484.7 | 611.8 | 657.4 | 667 | 703.5 | 687.6 | 622.5 | 17.2 | 125.3 | 0.3 | 100.1 | 102.3 | 192.6 | 271 | 269.4 | -0.25 | 15.3 | 280.7 | 279 | 36.8 | 443.5 | 127.7 | -2 | 269.3 | 220.1 | 306.3 | 286.4 | 107.3
364.7 | 1200 | 2614.8 | 328.6 | 67.61 | 205.76 | 74.1 | 24643.1 | 101.6 | 110.1 | 8.5 | 125.1 | 133.6 | 124.7 | 35.3 | 77.7 | 35.4 | 24.1 | 43.2 | 232.5 | 30 | 80 | 44.8 | 26.6 | 38.3 | 54.8 | 47.6 | 197.8 | 484.5 | 611.6 | 657.4 | 666.7 | 703.8 | 687.3 | 622.1 | 17 | 125.2 | 0.3 | 100.1 | 102.5 | 192.6 | 271.3 | 269.7 | -0.26 | 15.3 | 281 | 278.9 | 36.8 | 443.5 | 127.7 | -2 | 269.5 | 220 | 306.3 | 286.3 | 106
364.8 | 1200 | 2614.8 | 328.5 | 67.62 | 205.824 | 74.1 | 24649.9 | 101.3 | 110.1 | 8.8 | 125 | 133.6 | 124.8 | 35.7 | 77.7 | 35.5 | 24.5 | 42.8 | 232.8 | 30.3 | 79.9 | 44.4 | 26.7 | 37.6 | 55 | 47.7 | 198.1 | 485.3 | 613.2 | 658.2 | 667.5 | 704.5 | 688.5 | 623.7 | 17.5 | 125.2 | 0.3 | 100.1 | 102.2 | 192.4 | 270.9 | 269.3 | -0.29 | 15.3 | 281.1 | 278.9 | 36.7 | 443.5 | 127.7 | -2 | 269.1 | 220 | 306.4 | 286.4 | 102.3
364.9 | 1201 | 2614.9 | 328.8 | 67.51 | 205.344 | 74 | 24656.699 | 102.2 | 111.3 | 9 | 125.1 | 133.6 | 124.8 | 34.7 | 77.4 | 35.7 | 24.3 | 43.2 | 232.5 | 30 | 80.3 | 44.5 | 27.4 | 38.4 | 55.3 | 47.8 | 198.9 | 484.6 | 611.8 | 656.4 | 666 | 704.1 | 687.6 | 622.7 | 16.8 | 125.2 | 0.3 | 100.1 | 102.1 | 192.3 | 271.6 | 270 | -0.29 | 15.4 | 280.9 | 279.1 | 36.7 | 443.5 | 127.8 | -2 | 269.8 | 219.6 | 305.6 | 285.7 | 101.8
365 | 1199 | 2613.9 | 328.3 | 67.78 | 206.444 | 74.1 | 24663.4 | 101 | 109.8 | 8.8 | 125 | 133.4 | 124.7 | 34.9 | 77.8 | 35.6 | 24.1 | 43.3 | 232.2 | 29.9 | 80 | 44.6 | 27.3 | 38.3 | 55.4 | 47.9 | 197.7 | 484 | 610.1 | 656.1 | 665.7 | 703.4 | 686.8 | 622.3 | 17.1 | 125.2 | 0.3 | 100.1 | 102.1 | 192.5 | 271 | 269.4 | -0.27 | 15.3 | 279.7 | 278.7 | 36.7 | 443.4 | 127.7 | -2 | 269.2 | 220 | 306.2 | 286.4 | 105.3
365.1 | 1200 | 2614.4 | 328.7 | 67.57 | 205.591 | 73.9 | 24670.199 | 101.6 | 110.1 | 8.6 | 124.9 | 133.6 | 124.6 | 34.7 | 77.3 | 35.8 | 24.3 | 43.2 | 232.6 | 30.2 | 80.1 | 44.8 | 27.2 | 38.2 | 55.6 | 48 | 198 | 484.8 | 611.9 | 657.3 | 666.9 | 704 | 687.6 | 622.8 | 17.2 | 125.1 | 0.3 | 100.2 | 102.2 | 192.4 | 271.1 | 269.5 | -0.26 | 15.3 | 280.4 | 278.6 | 36.8 | 443.7 | 127.7 | -2 | 269.3 | 219.8 | 305.5 | 285.9 | 105.2
365.2 | 1200 | 2615.6 | 328.8 | 67.52 | 205.389 | 73.8 | 24676.9 | 101.4 | 110 | 8.7 | 125.2 | 133.4 | 124.8 | 35.5 | 77.7 | 35.8 | 24.2 | 43.2 | 232.2 | 29.8 | 80 | 44.3 | 27.1 | 38 | 55.7 | 48.1 | 197.5 | 483.9 | 610.7 | 655.7 | 665.4 | 702.9 | 686.4 | 622.1 | 16.4 | 125.2 | 0.3 | 100.1 | 102.3 | 192.5 | 271 | 269.4 | -0.27 | 15.3 | 280.3 | 279 | 36.7 | 443.5 | 127.8 | -2 | 269.2 | 219.4 | 305.8 | 286 | 104.1
365.3 | 1200 | 2614.6 | 328.5 | 67.61 | 205.815 | 74 | 24683.699 | 101.1 | 109.8 | 8.8 | 124.9 | 133.5 | 124.6 | 35.4 | 77.7 | 35.8 | 24.1 | 43.1 | 232.3 | 29.8 | 79.9 | 44.6 | 27.2 | 38 | 55.7 | 48.3 | 197.4 | 484.4 | 611 | 655.8 | 665.7 | 703.8 | 687.8 | 622.9 | 16.9 | 125.1 | 0.3 | 100.1 | 102.1 | 192.2 | 271 | 269.4 | -0.25 | 15.2 | 279.7 | 279.1 | 36.7 | 443.5 | 127.7 | -2.1 | 269.2 | 219.4 | 305.2 | 285.4 | 107.1
365.4 | 1200 | 2615.2 | 328.5 | 67.72 | 206.123 | 74 | 24690.5 | 101.4 | 110.3 | 8.9 | 125.1 | 133.5 | 124.7 | 34.5 | 77.5 | 35.9 | 24.5 | 42.9 | 233.2 | 30.4 | 80 | 44.4 | 26.8 | 37.9 | 55.9 | 48.3 | 198.1 | 485.1 | 611.9 | 657.8 | 667.6 | 704.6 | 688.2 | 623.8 | 17.3 | 125.2 | 0.3 | 100.1 | 102 | 192.3 | 271.2 | 269.6 | -0.24 | 15.3 | 280 | 279.3 | 36.8 | 443.4 | 127.7 | -2 | 269.5 | 219.6 | 305.6 | 285.8 | 107.8
365.5 | 1199 | 2615.4 | 328.5 | 67.36 | 205.056 | 73.7 | 24697.199 | 101.6 | 110.2 | 8.6 | 124.9 | 133.4 | 124.6 | 35.3 | 77.4 | 36 | 24.3 | 43 | 231.8 | 29.5 | 79.7 | 44.2 | 26.7 | 37.6 | 55.9 | 48.5 | 197.4 | 483.1 | 609.2 | 654.2 | 664.2 | 701.8 | 685.2 | 621 | 16.4 | 125 | 0.3 | 100.1 | 102.2 | 192.8 | 270.9 | 269.3 | -0.26 | 15.3 | 280 | 278.9 | 36.8 | 443.6 | 127.7 | -2 | 269.1 | 219.2 | 305.3 | 285.5 | 106.9
365.6 | 1200 | 2616 | 328.8 | 67.64 | 205.736 | 74 | 24704 | 101.6 | 110.4 | 8.7 | 125.1 | 133.5 | 124.7 | 35.3 | 77.9 | 36 | 24.1 | 43 | 232.5 | 30 | 80 | 44.4 | 27 | 37.9 | 56 | 48.6 | 197.3 | 484.5 | 612 | 657.1 | 666.9 | 704.1 | 687.6 | 622.2 | 16.9 | 125.2 | 0.3 | 100.1 | 102.1 | 192.4 | 271.3 | 269.7 | -0.25 | 15.3 | 280.4 | 278.7 | 36.7 | 443.6 | 127.6 | -2 | 269.5 | 219.2 | 305.4 | 285.5 | 107.3
365.7 | 1201 | 2613.5 | 328.7 | 67.53 | 205.46 | 74.2 | 24710.699 | 101.2 | 109.9 | 8.7 | 125 | 133.5 | 124.7 | 34.1 | 77 | 36.1 | 24.6 | 43 | 232.8 | 30.4 | 80 | 44.9 | 27.2 | 38.1 | 56.1 | 48.6 | 197.6 | 485.4 | 611.9 | 656.8 | 666.6 | 705.7 | 688.9 | 622.8 | 17 | 125.2 | 0.3 | 100.1 | 102.2 | 192.4 | 270.8 | 269.2 | -0.26 | 15.3 | 280.8 | 278.8 | 36.8 | 443.5 | 127.7 | -2.1 | 269.1 | 219.2 | 305.1 | 285.6 | 106.1
365.8 | 1200 | 2615.2 | 328.5 | 67.39 | 205.143 | 73.8 | 24717.5 | 101.3 | 109.9 | 8.6 | 124.8 | 133.4 | 124.5 | 36.1 | 78 | 36.2 | 24.3 | 43.1 | 232.3 | 29.8 | 79.9 | 44.6 | 27.4 | 38.3 | 56.2 | 48.8 | 196.8 | 483.5 | 610.6 | 654.9 | 664.6 | 702.5 | 686.3 | 621.4 | 16.2 | 125.1 | 0.3 | 100.1 | 102.3 | 192.7 | 270.6 | 269 | -0.26 | 15.3 | 279.6 | 278.9 | 36.7 | 443.6 | 127.7 | -2 | 268.8 | 219.1 | 304.8 | 285 | 105.3
365.9 | 1200 | 2613.3 | 328.5 | 67.66 | 205.981 | 74.2 | 24724.199 | 102.1 | 111 | 8.9 | 125.3 | 133.6 | 124.9 | 35.2 | 77.8 | 36.2 | 24.3 | 42.9 | 232.9 | 30.1 | 79.9 | 44.4 | 26.4 | 37.7 | 56.3 | 48.9 | 198.1 | 484.4 | 610.8 | 656.2 | 666.1 | 704.2 | 687.4 | 622 | 17.1 | 125.3 | 0.3 | 100.1 | 102.2 | 192.5 | 271.2 | 269.6 | -0.25 | 15.3 | 281.5 | 279 | 36.8 | 443.6 | 127.7 | -2 | 269.5 | 218.8 | 304.4 | 284.6 | 106.6
366 | 1199 | 2614.7 | 328.4 | 67.57 | 205.754 | 74 | 24731 | 101 | 109.9 | 8.9 | 125 | 133.5 | 124.8 | 34.2 | 77 | 36.2 | 24.2 | 43.3 | 232.3 | 29.6 | 79.9 | 43.7 | 26.8 | 37.7 | 56.3 | 49 | 197.4 | 483.6 | 609.8 | 654.3 | 664.5 | 703 | 686.8 | 621.4 | 16.9 | 125.3 | 0.3 | 100.1 | 102.2 | 192.7 | 271.4 | 269.8 | -0.25 | 15.2 | 280.7 | 278.8 | 36.8 | 443.7 | 127.8 | -2.1 | 269.6 | 219.1 | 304.9 | 285.3 | 106.8
366.1 | 1201 | 2616.7 | 329 | 67.56 | 205.366 | 74 | 24737.699 | 101.4 | 110.1 | 8.7 | 125 | 133.4 | 124.7 | 35.9 | 78.1 | 36.1 | 23.9 | 43 | 232.1 | 29.8 | 79.8 | 43.9 | 26.6 | 37.5 | 56.3 | 49 | 197.1 | 484.1 | 610.8 | 655.1 | 665.2 | 703.9 | 687.4 | 621.8 | 16.1 | 125.2 | 0.3 | 100.1 | 102.3 | 192.7 | 271.5 | 269.9 | -0.26 | 15.3 | 282.8 | 278.8 | 36.6 | 443.7 | 127.6 | -2.1 | 269.8 | 218.8 | 304.7 | 284.9 | 105.6
366.2 | 1201 | 2614.7 | 328.8 | 67.78 | 206.148 | 74.1 | 24744.5 | 101.5 | 110.3 | 8.8 | 125.1 | 133.4 | 124.8 | 34.2 | 77.2 | 35.8 | 24.6 | 42.9 | 233.4 | 30.8 | 80 | 42.6 | 26.7 | 37.7 | 56.4 | 49.1 | 197.9 | 485.6 | 609.9 | 655.9 | 666.2 | 705.8 | 689.4 | 623.3 | 17.3 | 125.2 | 0.3 | 100.1 | 102.3 | 192.6 | 271.2 | 269.6 | -0.27 | 15.3 | 281.2 | 279.2 | 36.8 | 443.7 | 127.7 | -2 | 269.5 | 219 | 304.9 | 285.3 | 104.4
366.3 | 1201 | 2615.2 | 328.9 | 67.61 | 205.538 | 74 | 24751.301 | 101.3 | 110 | 8.7 | 125 | 133.4 | 124.7 | 34.4 | 77.2 | 35.7 | 24.6 | 43 | 232.8 | 30.1 | 79.9 | 42.2 | 27.2 | 38.1 | 56.3 | 49.1 | 197.8 | 484.5 | 611.1 | 655.1 | 665.4 | 704.3 | 687.8 | 622.4 | 17.3 | 125.2 | 0.3 | 100.1 | 102.2 | 192.5 | 271.5 | 269.9 | -0.26 | 15.3 | 282.5 | 279 | 36.9 | 443.9 | 127.5 | -2 | 269.7 | 218.4 | 304.3 | 284.6 | 105.3
366.4 | 1200 | 2613.5 | 328.4 | 67.6 | 205.846 | 73.9 | 24758 | 100.7 | 109.4 | 8.7 | 125.1 | 133.3 | 124.7 | 35.3 | 77.6 | 35.5 | 23.9 | 42.9 | 231.5 | 29.4 | 79.7 | 42.4 | 27.2 | 38 | 56.4 | 49.2 | 196.8 | 482.6 | 608.9 | 653.4 | 663.3 | 701.6 | 685 | 620.3 | 16.7 | 125.2 | 0.3 | 100.1 | 102.3 | 192.5 | 270.5 | 268.9 | -0.26 | 15.2 | 279.6 | 278 | 36.8 | 443.3 | 127.1 | -2 | 268.8 | 218.9 | 304.3 | 284.8 | 105.7
366.5 | 1200 | 2615.1 | 328.8 | 67.59 | 205.586 | 74.1 | 24764.801 | 101.2 | 109.9 | 8.7 | 124.7 | 133.3 | 124.3 | 34.7 | 77.2 | 35.4 | 24.1 | 43 | 232.7 | 30.2 | 80 | 42.8 | 27.2 | 38.2 | 56.4 | 49.3 | 197.6 | 484.9 | 612 | 656 | 665.9 | 704.6 | 688.5 | 622.9 | 17.4 | 124.9 | 0.3 | 100.1 | 102.1 | 192.3 | 271.1 | 269.5 | -0.27 | 15.3 | 279.6 | 278.4 | 36.9 | 443.2 | 126.6 | -2 | 269.3 | 218.8 | 304.7 | 285.1 | 105.2
366.6 | 1200 | 2615.3 | 328.7 | 67.67 | 205.875 | 74.1 | 24771.6 | 100.9 | 109.9 | 9 | 125.3 | 133.3 | 124.8 | 34.9 | 77.3 | 35.2 | 24.4 | 43 | 233.2 | 30.3 | 79.9 | 43 | 27.1 | 38.1 | 56.3 | 49.3 | 198.2 | 485.6 | 611.7 | 656.6 | 666.7 | 705.3 | 689 | 623.4 | 17.5 | 125.3 | 0.3 | 100.2 | 102 | 192.4 | 271.2 | 269.6 | -0.27 | 15.3 | 281.6 | 278.6 | 36.8 | 443.3 | 126.3 | -2.1 | 269.4 | 218.4 | 304.1 | 284.7 | 104.9
366.7 | 1200 | 2615 | 328.6 | 67.49 | 205.421 | 74 | 24778.301 | 101 | 109.8 | 8.8 | 124.9 | 133.3 | 124.6 | 35.2 | 77.4 | 35.2 | 24 | 42.8 | 231.8 | 29.5 | 79.6 | 42.8 | 26.9 | 38.2 | 56.2 | 49.4 | 197.3 | 483.2 | 608.2 | 652.8 | 663.1 | 702.7 | 686.3 | 621.6 | 16.6 | 125.1 | 0.3 | 100.2 | 102.2 | 192.4 | 270.9 | 269.3 | -0.26 | 15.3 | 281.1 | 278.7 | 36.7 | 443.1 | 126.1 | -2 | 269.1 | 218.1 | 303.6 | 283.9 | 105.5
366.8 | 1200 | 2614.3 | 328.6 | 67.6 | 205.698 | 74 | 24785.1 | 101.3 | 110.1 | 8.8 | 125 | 133.4 | 124.7 | 35 | 77.4 | 35.1 | 23.9 | 43.2 | 232.4 | 30.1 | 79.9 | 42.7 | 27.3 | 38.3 | 56.3 | 49.5 | 197.7 | 484.3 | 610.6 | 655.3 | 665.4 | 703.5 | 687.2 | 622 | 17.4 | 125.2 | 0.3 | 100.1 | 102 | 192.3 | 271.1 | 269.5 | -0.25 | 15.3 | 281.3 | 278.8 | 36.8 | 442.8 | 125.8 | -2 | 269.3 | 218.7 | 304 | 284.4 | 107
366.9 | 1200 | 2615.2 | 328.7 | 67.67 | 205.866 | 74 | 24791.801 | 101.3 | 110 | 8.8 | 125 | 133.2 | 124.5 | 34.8 | 77.3 | 34.8 | 24.4 | 42.9 | 233.1 | 30.5 | 79.9 | 42.2 | 27.4 | 38.3 | 56.2 | 49.5 | 199.1 | 485.6 | 611.5 | 656.7 | 666.8 | 705.5 | 689.1 | 624.8 | 17.6 | 125.2 | 0.3 | 100.2 | 102.3 | 192.5 | 271.2 | 269.7 | -0.25 | 15.3 | 281.5 | 278.5 | 36.8 | 442.9 | 125.6 | -2 | 269.5 | 218.2 | 303.6 | 284 | 107.2
367 | 1200 | 2616.4 | 328.8 | 67.6 | 205.602 | 74.1 | 24798.6 | 100.8 | 109.9 | 9.1 | 125.1 | 133.3 | 124.8 | 35 | 77.4 | 34.8 | 24.2 | 43.2 | 232.3 | 29.8 | 80 | 42.1 | 27.3 | 38.2 | 56.2 | 49.5 | 197.8 | 484 | 610 | 653.8 | 664.1 | 703.6 | 687.3 | 622.6 | 17 | 125.2 | 0.3 | 100.2 | 101.9 | 192.1 | 271.4 | 269.9 | -0.26 | 15.3 | 281.7 | 278.5 | 36.9 | 442.9 | 125.4 | -2 | 269.6 | 218.5 | 304.1 | 284.3 | 106.2
367.1 | 1200 | 2614.3 | 328.4 | 67.55 | 205.673 | 74.1 | 24805.4 | 102.1 | 110.7 | 8.6 | 125.2 | 133.4 | 124.8 | 35.1 | 77.2 | 34.7 | 23.7 | 43.1 | 231.7 | 29.6 | 79.7 | 42.1 | 27.2 | 38.1 | 56.2 | 49.5 | 197.4 | 483.2 | 609.6 | 653.3 | 663.6 | 702.4 | 686.6 | 621.9 | 17.1 | 125.3 | 0.3 | 100.2 | 102.1 | 192.1 | 271.3 | 269.8 | -0.26 | 15.3 | 281.4 | 278.5 | 36.8 | 442.9 | 125.1 | -2 | 269.5 | 218.6 | 303.6 | 284.2 | 106.9
367.2 | 1200 | 2614.6 | 328.5 | 67.65 | 205.924 | 74.1 | 24812.1 | 101.2 | 110 | 8.9 | 125 | 133.2 | 124.7 | 34.7 | 77.4 | 34.6 | 23.9 | 43.1 | 232.6 | 30 | 79.8 | 42.2 | 26.8 | 37.7 | 56.1 | 49.4 | 197.7 | 484.7 | 610.6 | 655.4 | 665.6 | 704.3 | 687.5 | 621.9 | 17.4 | 125.1 | 0.3 | 100.2 | 102.2 | 192.3 | 271.3 | 269.8 | -0.26 | 15.2 | 281.5 | 278.8 | 36.9 | 442.8 | 124.9 | -2.1 | 269.5 | 218.5 | 303.7 | 284.1 | 106.6
367.3 | 1200 | 2615.2 | 328.6 | 67.6 | 205.738 | 74.1 | 24818.9 | 100.5 | 109.3 | 8.8 | 124.9 | 133.2 | 124.6 | 35.4 | 77.3 | 34.4 | 24.2 | 42.8 | 232.7 | 30.1 | 79.6 | 41.9 | 26.3 | 37.2 | 56.1 | 49.5 | 197.2 | 484.8 | 612 | 655.5 | 665.5 | 703.9 | 687.8 | 623.2 | 17.2 | 125 | 0.3 | 100.2 | 102.2 | 192.5 | 271.2 | 269.7 | -0.26 | 15.3 | 281.3 | 278.6 | 36.7 | 442.5 | 124.7 | -2 | 269.4 | 218.1 | 303.3 | 283.6 | 105.9
367.4 | 1199 | 2615.6 | 328.5 | 67.62 | 205.855 | 74.2 | 24825.6 | 101.2 | 109.9 | 8.7 | 125.1 | 133.2 | 124.7 | 35.3 | 77.5 | 34.4 | 23.9 | 42.9 | 232.3 | 29.8 | 79.7 | 42.2 | 26.8 | 37.9 | 56.1 | 49.6 | 197.6 | 484.1 | 609.9 | 654.2 | 664.6 | 703.6 | 687.3 | 622 | 16.9 | 125.2 | 0.3 | 100.2 | 102.3 | 192.5 | 270.9 | 269.4 | -0.27 | 15.4 | 281.2 | 278.7 | 36.9 | 442.4 | 124.5 | -2.1 | 269.2 | 218.3 | 303.6 | 284 | 105.6
367.5 | 1200 | 2613.9 | 328.4 | 67.71 | 206.176 | 74.3 | 24832.4 | 101.1 | 110.1 | 8.9 | 125.1 | 133.4 | 124.8 | 34.7 | 77.3 | 34.2 | 24.2 | 43 | 232.9 | 30.3 | 79.7 | 41.7 | 27.3 | 38.3 | 56 | 49.6 | 197.4 | 485 | 611.6 | 655.5 | 665.5 | 705 | 688.5 | 623 | 17.6 | 125.3 | 0.3 | 100.2 | 102.1 | 192.1 | 271 | 269.6 | -0.27 | 15.3 | 281.3 | 279.1 | 36.8 | 442.2 | 124.5 | -2 | 269.3 | 218.1 | 302.9 | 283.4 | 105
367.6 | 1200 | 2615.1 | 328.6 | 67.69 | 206 | 74.1 | 24839.199 | 101.5 | 110.1 | 8.6 | 125 | 133.2 | 124.7 | 34.6 | 77.1 | 34.1 | 24.3 | 43.1 | 232.9 | 30.2 | 79.8 | 41.7 | 27.2 | 38 | 56 | 49.6 | 197.2 | 484.7 | 611.2 | 655 | 665.3 | 704.4 | 688.6 | 623.4 | 17.5 | 125.2 | 0.3 | 100.2 | 102.1 | 192.2 | 271.2 | 269.8 | -0.27 | 15.2 | 281.4 | 280.2 | 36.8 | 442.3 | 124.4 | -2 | 269.5 | 217.8 | 303.6 | 284.2 | 105.5
367.7 | 1200 | 2615 | 328.7 | 67.49 | 205.305 | 74 | 24845.9 | 101.2 | 110.1 | 8.8 | 124.9 | 133.1 | 124.6 | 34.4 | 77.1 | 33.9 | 23.6 | 43 | 231.4 | 28.8 | 79.5 | 41.6 | 27 | 38.1 | 55.9 | 49.5 | 196.9 | 482.9 | 609.7 | 652.7 | 663.1 | 701.9 | 685.8 | 621 | 16.5 | 125.1 | 0.3 | 100.1 | 102.2 | 192.4 | 271.4 | 269.9 | -0.27 | 15.3 | 281.5 | 280.4 | 36.8 | 442.4 | 124.3 | -2.1 | 269.6 | 218.3 | 303.3 | 284 | 104.8
367.8 | 1200 | 2614.8 | 328.6 | 67.59 | 205.707 | 74.2 | 24852.699 | 101.5 | 110.2 | 8.7 | 125.1 | 133.3 | 124.7 | 34.8 | 77.3 | 33.8 | 23.7 | 43 | 232.7 | 30.1 | 79.7 | 41.7 | 27.3 | 38.3 | 55.9 | 49.6 | 197.2 | 484.2 | 610.4 | 655 | 665.3 | 704 | 687.4 | 622.3 | 17.2 | 125.3 | 0.3 | 100.1 | 102.2 | 192.5 | 271.5 | 270 | -0.27 | 15.2 | 281.6 | 280.4 | 36.9 | 442.3 | 124.3 | -2.1 | 269.7 | 217.9 | 303 | 283.5 | 105
367.9 | 1200 | 2614.7 | 328.6 | 67.65 | 205.857 | 74.2 | 24859.5 | 101.8 | 110.4 | 8.6 | 125.1 | 133.3 | 124.7 | 35.4 | 77.5 | 33.6 | 24.1 | 43.1 | 232.8 | 30.1 | 79.7 | 41.5 | 27.2 | 38 | 55.9 | 49.6 | 197.6 | 483.9 | 609.3 | 654 | 664.6 | 703.7 | 687.6 | 622.9 | 17.4 | 125.2 | 0.3 | 100.2 | 102.4 | 192.5 | 271.3 | 269.8 | -0.27 | 15.1 | 281.4 | 280.3 | 36.8 | 442.1 | 124.3 | -2.1 | 269.5 | 218.1 | 303.2 | 284 | 104.3
368 | 1200 | 2613.5 | 328.5 | 67.59 | 205.77 | 74.2 | 24866.199 | 101.2 | 110 | 8.8 | 124.7 | 133.3 | 124.6 | 35.2 | 77.5 | 33.4 | 23.8 | 42.9 | 231.9 | 29.6 | 79.3 | 41.2 | 27.1 | 38.1 | 55.9 | 49.6 | 196.9 | 483.3 | 609.8 | 653.5 | 663.6 | 702.5 | 686.2 | 621.2 | 16.8 | 125.1 | 0.3 | 100.2 | 102.2 | 192.3 | 270.9 | 269.5 | -0.27 | 15.2 | 281 | 279.9 | 36.8 | 442.2 | 124.2 | -2 | 269.2 | 218.1 | 303 | 283.7 | 104.2
368.1 | 1201 | 2614.6 | 328.7 | 67.62 | 205.708 | 74.1 | 24873 | 101.6 | 110.3 | 8.7 | 125.2 | 133.3 | 124.9 | 35.3 | 77.2 | 33.1 | 23.8 | 43.1 | 232.5 | 30 | 79.7 | 41.3 | 27.1 | 38 | 56 | 49.7 | 197.1 | 483.8 | 610.4 | 654.3 | 664.6 | 703.5 | 687.2 | 622.8 | 17 | 125.4 | 0.3 | 100.2 | 102.2 | 192.3 | 271 | 269.6 | -0.28 | 15.2 | 281.1 | 280.3 | 36.9 | 442.2 | 124.2 | -2 | 269.3 | 217.8 | 302.6 | 283.4 | 103.7
368.2 | 1200 | 2615.9 | 328.7 | 67.65 | 205.81 | 74.1 | 24879.699 | 100.7 | 109.4 | 8.7 | 125.2 | 133.4 | 124.8 | 35.1 | 77.3 | 33 | 24.1 | 43 | 232.9 | 30.2 | 79.8 | 40.8 | 27.3 | 38.3 | 55.9 | 49.5 | 196.9 | 484.1 | 610.5 | 654.5 | 664.9 | 704 | 687.4 | 623.4 | 17.4 | 125.3 | 0.3 | 100.2 | 102.2 | 192.2 | 270.8 | 269.3 | -0.27 | 15.2 | 280.9 | 280.3 | 36.8 | 441.9 | 124 | -2 | 269 | 218.1 | 303 | 283.8 | 104.6
368.3 | 1199 | 2614.6 | 328.3 | 67.66 | 206.072 | 74.1 | 24886.5 | 101 | 109.8 | 8.7 | 125 | 133.3 | 124.6 | 34.7 | 77.1 | 32.8 | 24.1 | 42.9 | 232.8 | 30.2 | 79.7 | 41.3 | 26.2 | 37.2 | 55.9 | 49.6 | 197.5 | 483.6 | 609 | 653.9 | 664.3 | 703.4 | 687 | 622.9 | 17.4 | 125.1 | 0.3 | 100.3 | 102 | 191.9 | 270.9 | 269.5 | -0.27 | 15.2 | 280.9 | 280.5 | 36.8 | 441.9 | 124.1 | -2 | 269.2 | 217.4 | 302.9 | 283.5 | 104.9
368.4 | 1201 | 2615.1 | 328.8 | 67.52 | 205.346 | 74.1 | 24893.301 | 101.4 | 110.1 | 8.7 | 125.4 | 133.4 | 124.9 | 34.8 | 77.1 | 32.3 | 23.8 | 43 | 231.6 | 29.5 | 79.7 | 41.5 | 27.1 | 37.9 | 55.8 | 49.4 | 196.9 | 482.2 | 608.3 | 652.2 | 662.6 | 701.8 | 685.4 | 621.1 | 16.9 | 125.4 | 0.3 | 100.4 | 102.1 | 192.1 | 271.3 | 269.9 | -0.27 | 15.2 | 281.3 | 281 | 36.8 | 442.2 | 124.2 | -2 | 269.6 | 217.5 | 302.5 | 283.2 | 105.5
368.5 | 1200 | 2614.2 | 328.5 | 67.54 | 205.586 | 74 | 24900 | 101.6 | 110.4 | 8.8 | 125.2 | 133.4 | 124.8 | 35.2 | 77.3 | 31.8 | 23.4 | 43.1 | 231.4 | 29.6 | 79.7 | 40.7 | 27.2 | 38.1 | 55.8 | 49.5 | 196.8 | 482.5 | 609 | 653.1 | 663.2 | 701.2 | 684.8 | 621 | 16.5 | 125.3 | 0.3 | 100.4 | 102 | 192.1 | 271 | 269.6 | -0.29 | 15.3 | 281 | 280.9 | 36.9 | 441.9 | 124.4 | -2 | 269.3 | 217.5 | 302.4 | 283.3 | 101.6
368.6 | 1199 | 2614.6 | 328.3 | 67.74 | 206.327 | 74.3 | 24906.801 | 101.1 | 110 | 8.9 | 125 | 133.5 | 124.7 | 35.1 | 77.3 | 31.4 | 24.1 | 43 | 233.2 | 30.7 | 79.9 | 40.5 | 27.1 | 37.9 | 55.8 | 49.3 | 197.8 | 484.5 | 610.5 | 655.4 | 665.5 | 704.1 | 688 | 624.6 | 17 | 125.2 | 0.3 | 100.4 | 102 | 192.1 | 270.6 | 269.2 | -0.32 | 15.3 | 280.7 | 280.8 | 36.7 | 441.6 | 124.4 | -2 | 268.9 | 217.2 | 302.1 | 282.8 | 95.7
368.7 | 1201 | 2615.6 | 328.9 | 67.67 | 205.741 | 74.4 | 24913.6 | 100.7 | 109.8 | 9.1 | 125.1 | 133.4 | 124.8 | 34.9 | 77.3 | 31.3 | 24.1 | 43 | 232.7 | 30.2 | 79.9 | 40.5 | 26.8 | 37.9 | 55.7 | 49.2 | 197.7 | 484.9 | 611.5 | 655.2 | 665.8 | 704.9 | 688.7 | 624.4 | 17 | 125.2 | 0.3 | 100.4 | 102 | 192.1 | 271.2 | 269.8 | -0.28 | 15.4 | 281.3 | 281.3 | 36.7 | 441.7 | 124.5 | -2 | 269.5 | 217.6 | 302.2 | 283 | 103
368.8 | 1200 | 2615.6 | 328.8 | 67.6 | 205.625 | 74.1 | 24920.301 | 101.3 | 110 | 8.7 | 125 | 133.3 | 124.7 | 34.9 | 77.3 | 30.9 | 23.7 | 43.1 | 231.6 | 29.6 | 79.8 | 39.9 | 27.1 | 38.1 | 55.7 | 49.2 | 197.2 | 483.6 | 609.4 | 652.8 | 663.3 | 703.4 | 687.4 | 623 | 16.8 | 125.1 | 0.3 | 100.4 | 102.1 | 192.2 | 270.8 | 269.4 | -0.27 | 15.4 | 280.8 | 281 | 36.8 | 441.8 | 124.6 | -2 | 269.1 | 217.7 | 302.4 | 283.1 | 103.8
368.9 | 1200 | 2614.3 | 328.5 | 67.57 | 205.69 | 74.1 | 24927.1 | 101.5 | 110.1 | 8.6 | 125.1 | 133.3 | 124.8 | 34.4 | 77.1 | 30.5 | 23.5 | 43.1 | 231.5 | 29.6 | 79.7 | 39.6 | 26.9 | 37.8 | 55.7 | 49.1 | 197 | 482.8 | 608.8 | 652.6 | 663.1 | 701.8 | 685.5 | 621.4 | 16.3 | 125.2 | 0.3 | 100.4 | 102.1 | 192.1 | 270.6 | 269.3 | -0.29 | 15.3 | 280.6 | 280.9 | 36.8 | 441.9 | 124.6 | -2 | 268.9 | 217.8 | 302.8 | 283.7 | 101
369 | 1201 | 2615.6 | 328.9 | 67.67 | 205.791 | 74.1 | 24933.801 | 101.2 | 110.1 | 8.8 | 124.9 | 133.3 | 124.6 | 34.8 | 77.2 | 30.1 | 23.8 | 42.8 | 232.6 | 30.4 | 79.8 | 39.5 | 26.9 | 37.8 | 55.6 | 48.9 | 196.9 | 484.5 | 610.1 | 655.1 | 665.6 | 704 | 687.5 | 623.2 | 16.8 | 125.1 | 0.3 | 100.4 | 102.1 | 192.2 | 270.7 | 269.4 | -0.27 | 15.3 | 280.7 | 281.1 | 36.9 | 441.8 | 124.6 | -2 | 269 | 217.9 | 303 | 283.8 | 104
369.1 | 1200 | 2613.6 | 328.4 | 67.69 | 206.102 | 74.5 | 24940.6 | 101.3 | 110.1 | 8.7 | 125.1 | 133.2 | 124.8 | 34.8 | 77 | 29.8 | 24 | 43.1 | 232.4 | 30.4 | 80 | 39.7 | 26.9 | 37.9 | 55.5 | 48.9 | 197.4 | 484.8 | 609.4 | 654 | 664.7 | 704.6 | 688.8 | 624.5 | 17 | 125.2 | 0.3 | 100.4 | 102.3 | 192.3 | 270.9 | 269.6 | -0.26 | 15.4 | 280.9 | 281.3 | 36.8 | 441.5 | 124.5 | -2 | 269.2 | 217.6 | 302.5 | 283.4 | 104.6
369.2 | 1200 | 2614 | 328.4 | 67.53 | 205.65 | 74.2 | 24947.4 | 101.6 | 110.5 | 8.9 | 125 | 133.3 | 124.7 | 34.8 | 77.2 | 29.6 | 23.7 | 43.1 | 231.8 | 29.9 | 79.9 | 39.3 | 27 | 37.9 | 55.5 | 48.9 | 197.6 | 483.8 | 609.8 | 653.6 | 664.1 | 703.2 | 687.1 | 622.7 | 17.1 | 125.1 | 0.3 | 100.4 | 102 | 191.8 | 270.6 | 269.3 | -0.27 | 15.3 | 280.4 | 281.1 | 36.8 | 441.5 | 124.4 | -2.1 | 268.9 | 217.5 | 302.1 | 282.9 | 103
369.3 | 1200 | 2615.3 | 328.6 | 67.46 | 205.264 | 74 | 24954.1 | 101.4 | 110 | 8.5 | 125.2 | 133.2 | 124.7 | 36.2 | 77.5 | 28.3 | 23.5 | 43.1 | 231.5 | 29.7 | 79.7 | 39 | 26.9 | 37.8 | 55.5 | 48.8 | 197.2 | 483.5 | 608.8 | 653.1 | 663.7 | 703.4 | 686.9 | 622.9 | 17.2 | 125.3 | 0.3 | 100.4 | 102.2 | 192.2 | 270.5 | 269.2 | -0.27 | 15.3 | 280.3 | 281.2 | 36.8 | 441.3 | 124.2 | -2 | 268.9 | 217.9 | 302.5 | 283.4 | 104.5
369.4 | 1200 | 2615 | 328.7 | 67.65 | 205.774 | 74.2 | 24960.9 | 98.7 | 107.5 | 8.8 | 124.8 | 133.1 | 124.6 | 35.3 | 77.4 | 27.9 | 23.6 | 43.1 | 231.6 | 30 | 79.6 | 38.3 | 26.9 | 37.8 | 55.4 | 48.7 | 195.7 | 483.7 | 609.9 | 653.2 | 663.9 | 703.2 | 686.8 | 622 | 17.5 | 124.9 | 0.3 | 100.4 | 102.3 | 192.5 | 270.2 | 268.9 | -0.26 | 15.3 | 280 | 280.9 | 36.7 | 441.4 | 124 | -2.1 | 268.5 | 218 | 302.5 | 283.5 | 104.6
369.5 | 1201 | 2614.6 | 328.7 | 67.45 | 205.18 | 74.1 | 24967.6 | 101.7 | 110.5 | 8.8 | 125 | 133.2 | 124.7 | 34.7 | 77.3 | 28 | 23.7 | 43 | 232.3 | 30.3 | 79.4 | 41 | 26.9 | 37.9 | 55.4 | 48.7 | 197.9 | 484.4 | 610.8 | 653.8 | 664 | 704 | 688 | 623.7 | 17.1 | 125.2 | 0.3 | 100.4 | 102.1 | 192 | 270.2 | 268.9 | -0.26 | 15.3 | 280 | 281 | 36.8 | 441 | 123.8 | -2 | 268.5 | 217.7 | 302.3 | 283.1 | 104.9
369.6 | 1201 | 2616.2 | 328.9 | 67.52 | 205.264 | 73.9 | 24974.4 | 101.7 | 110.4 | 8.7 | 125.1 | 133.3 | 124.6 | 34.7 | 77.1 | 27.4 | 23.7 | 43 | 231.4 | 29.8 | 79.7 | 38.5 | 27 | 37.9 | 55.3 | 48.6 | 197.3 | 484 | 610.8 | 653.3 | 663.7 | 703.3 | 687.5 | 622.3 | 16.8 | 125.2 | 0.3 | 100.4 | 102.1 | 192 | 269.9 | 268.7 | -0.26 | 15.3 | 279.4 | 280.8 | 36.8 | 441 | 123.8 | -2 | 268.3 | 217.4 | 302 | 283 | 106.2
369.7 | 1200 | 2614.4 | 328.6 | 67.52 | 205.504 | 74.1 | 24981.1 | 101 | 109.7 | 8.7 | 125 | 133.1 | 124.7 | 34.7 | 77.4 | 27.6 | 23.8 | 43 | 232.4 | 30.4 | 79.6 | 39.2 | 26.9 | 37.9 | 55.2 | 48.5 | 197.4 | 485.1 | 610.9 | 654.9 | 665.1 | 704.7 | 689.1 | 624.6 | 17 | 125.2 | 0.3 | 100.4 | 102.2 | 192.4 | 270 | 268.7 | -0.25 | 15.2 | 280 | 280.9 | 36.7 | 440.8 | 123.5 | -2.1 | 268.3 | 217.9 | 302.6 | 283.8 | 107.1
369.8 | 1200 | 2615.3 | 328.8 | 67.53 | 205.399 | 74 | 24987.9 | 101.2 | 110 | 8.8 | 124.9 | 133.2 | 124.6 | 35.7 | 77.7 | 27.2 | 23.9 | 43 | 231.9 | 30 | 79.7 | 39.4 | 27 | 38 | 55.2 | 48.4 | 196.8 | 484.1 | 609.6 | 653.3 | 663.8 | 703.5 | 687.9 | 623.3 | 17.5 | 125 | 0.3 | 100.4 | 102.1 | 192.2 | 270.1 | 268.9 | -0.26 | 15.3 | 280.2 | 281.4 | 36.8 | 440.8 | 123.4 | -2 | 268.4 | 217.2 | 301.9 | 283.1 | 106.5
369.9 | 1200 | 2613.7 | 328.3 | 67.54 | 205.697 | 74.3 | 24994.6 | 101.2 | 110.3 | 9.1 | 125.1 | 133.3 | 124.7 | 34.8 | 77.2 | 26.9 | 23.6 | 43 | 231.4 | 29.7 | 79.7 | 38.6 | 26.9 | 37.7 | 55.2 | 48.6 | 197.1 | 483.5 | 609.1 | 652.6 | 663.2 | 703.2 | 686.6 | 621.9 | 17.4 | 125.2 | 0.3 | 100.4 | 101.8 | 191.6 | 270.5 | 269.2 | -0.27 | 15.3 | 280.5 | 282 | 36.8 | 440.8 | 123.5 | -2.1 | 268.8 | 217.4 | 301.9 | 283 | 103
370 | 1200 | 2615.7 | 328.6 | 67.52 | 205.496 | 74 | 25001.4 | 100.8 | 109.6 | 8.8 | 124.9 | 133.1 | 124.5 | 34.5 | 76.8 | 26.8 | 23.4 | 43 | 231.4 | 29.6 | 79.6 | 38.9 | 27 | 37.9 | 55.1 | 48.6 | 196.6 | 483.1 | 608.1 | 651.7 | 662.6 | 702.9 | 686.6 | 622.1 | 17.2 | 124.9 | 0.3 | 100.4 | 102.1 | 192.1 | 270.3 | 269 | -0.27 | 15.2 | 280.2 | 281.9 | 36.8 | 440.8 | 123.4 | -2 | 268.6 | 217.7 | 302.6 | 283.7 | 104.6
370.1 | 1200 | 2614.8 | 328.6 | 67.47 | 205.306 | 74.2 | 25008.1 | 100.9 | 109.7 | 8.8 | 124.8 | 133.2 | 124.6 | 35.1 | 77.4 | 27 | 23.9 | 42.9 | 232.7 | 30.6 | 79.5 | 40.5 | 26.9 | 37.8 | 55.1 | 48.4 | 197.4 | 484.7 | 610.3 | 654 | 664.4 | 704 | 688.1 | 624.1 | 17.4 | 125.1 | 0.3 | 100.5 | 101.9 | 191.9 | 270.4 | 269.1 | -0.27 | 15.3 | 280.4 | 282 | 36.8 | 440.6 | 123.3 | -2 | 268.7 | 217.7 | 302.3 | 283.6 | 103.4
370.2 | 1200 | 2614.6 | 328.6 | 67.59 | 205.687 | 74.1 | 25014.9 | 101.4 | 110 | 8.6 | 124.7 | 133.1 | 124.4 | 34.8 | 77 | 26.8 | 23.9 | 42.8 | 231.5 | 29.6 | 79.3 | 38 | 26.9 | 37.7 | 55 | 48.4 | 196.8 | 483.2 | 609.1 | 652.5 | 663.1 | 702.2 | 686.2 | 623.4 | 16.7 | 124.9 | 0.3 | 100.5 | 102 | 191.9 | 270.1 | 268.8 | -0.28 | 15.2 | 280 | 281.7 | 36.8 | 441 | 123.2 | -2 | 268.4 | 218 | 302.2 | 283.3 | 103
370.3 | 1200 | 2616 | 328.6 | 67.4 | 205.089 | 74.2 | 25021.6 | 99.3 | 108.5 | 9.2 | 125 | 133.3 | 124.6 | 36.4 | 77.5 | 26.8 | 23.7 | 43.1 | 231.5 | 30 | 79.4 | 39.3 | 27 | 38 | 55.1 | 48.5 | 195.9 | 483.5 | 609 | 652.4 | 663 | 702.4 | 686.3 | 622.9 | 17.2 | 125.1 | 0.3 | 100.6 | 101.7 | 191.8 | 270.2 | 268.9 | -0.28 | 15.3 | 280 | 281.9 | 36.8 | 440.9 | 123.2 | -2 | 268.5 | 216.9 | 301.3 | 282.3 | 102.6
370.4 | 1200 | 2614.4 | 328.4 | 67.64 | 205.959 | 74.4 | 25028.4 | 100.8 | 109.3 | 8.5 | 124.9 | 133.3 | 124.6 | 35.4 | 77.8 | 26.6 | 24 | 43.1 | 232.1 | 30.2 | 79.4 | 39.5 | 26.9 | 37.9 | 55 | 48.5 | 195.9 | 483.8 | 609.6 | 653.1 | 663.3 | 702.9 | 686.9 | 623.8 | 17.4 | 125 | 0.3 | 100.5 | 102 | 192 | 270.3 | 269.1 | -0.29 | 15.2 | 280.4 | 282.7 | 36.8 | 440.7 | 123.2 | -2.1 | 268.6 | 217.6 | 302.1 | 283.2 | 102
370.5 | 1200 | 2614.8 | 328.5 | 67.49 | 205.438 | 74.1 | 25035.1 | 101.5 | 110.2 | 8.7 | 125.1 | 133.2 | 124.7 | 34.9 | 77.5 | 26.6 | 24 | 43 | 232 | 30.2 | 79.3 | 40.3 | 27 | 37.9 | 55 | 48.5 | 196.5 | 483.9 | 608.6 | 652.7 | 663 | 702.8 | 687.2 | 624 | 17.3 | 125.3 | 0.3 | 100.5 | 102.2 | 192.1 | 270.4 | 269.1 | -0.28 | 15.3 | 280.4 | 282.1 | 36.8 | 440.8 | 123.3 | -2 | 268.7 | 217.2 | 301.4 | 282.4 | 103.9
370.6 | 1199 | 2617.6 | 328.6 | 67.47 | 205.327 | 73.9 | 25041.9 | 101.6 | 110.2 | 8.6 | 125.2 | 133.1 | 124.7 | 34.7 | 77.1 | 26.5 | 23.8 | 43 | 232 | 29.9 | 79.2 | 39.6 | 26.9 | 37.8 | 55 | 48.5 | 196.6 | 483.4 | 609.9 | 653.1 | 663.5 | 702.2 | 686.6 | 623.4 | 17.2 | 125.2 | 0.3 | 100.5 | 102.2 | 192 | 270.9 | 269.6 | -0.28 | 15.2 | 280.8 | 283.3 | 36.9 | 440.9 | 123.4 | -2 | 269.2 | 217 | 301.6 | 282.3 | 103.8
370.7 | 1200 | 2616.6 | 328.9 | 67.51 | 205.272 | 74.2 | 25048.6 | 101.2 | 110.2 | 8.9 | 125.3 | 133.1 | 124.7 | 34.6 | 77 | 26.3 | 23.7 | 43 | 231.6 | 29.8 | 79.4 | 38 | 26.9 | 38.1 | 55 | 48.5 | 196.3 | 482.9 | 608.5 | 652.5 | 663.1 | 702.8 | 686.7 | 623.6 | 17.5 | 125.3 | 0.3 | 100.5 | 102.1 | 192.2 | 270.9 | 269.6 | -0.27 | 15.3 | 280.9 | 283.5 | 36.9 | 441.3 | 123.5 | -2 | 269.2 | 216.7 | 301.3 | 282.2 | 103.5
370.8 | 1200 | 2613.4 | 328.3 | 67.37 | 205.208 | 74.2 | 25055.4 | 101.4 | 110.2 | 8.8 | 124.9 | 133.1 | 124.5 | 35.3 | 77.6 | 26.1 | 23.6 | 43 | 231.6 | 29.7 | 79.1 | 40 | 27 | 38 | 55 | 48.5 | 196.2 | 482.2 | 608.2 | 651.3 | 661.6 | 700.7 | 684.7 | 622.1 | 16.7 | 125 | 0.3 | 100.5 | 102 | 191.8 | 270.1 | 268.8 | -0.27 | 15.2 | 280.3 | 282.7 | 36.8 | 441.2 | 123.6 | -2 | 268.4 | 217.5 | 302.1 | 283.2 | 105.1
370.9 | 1201 | 2615.9 | 329.1 | 67.59 | 205.365 | 74.2 | 25062.1 | 101.1 | 110 | 8.9 | 125 | 133.2 | 124.6 | 34.2 | 77.6 | 25.9 | 23.7 | 42.9 | 232.2 | 30 | 79.3 | 40.3 | 26.9 | 37.8 | 55 | 48.5 | 196.1 | 484 | 609.8 | 653.6 | 663.9 | 702.7 | 686.9 | 624.4 | 17.1 | 125.2 | 0.3 | 100.5 | 101.9 | 191.8 | 270.6 | 269.4 | -0.27 | 15.2 | 280.9 | 283.1 | 36.8 | 441.1 | 123.7 | -2.1 | 268.9 | 217.6 | 302 | 283.1 | 105
371 | 1200 | 2615 | 328.7 | 67.51 | 205.381 | 74.3 | 25068.9 | 101.2 | 110 | 8.8 | 125.1 | 133 | 124.7 | 34.4 | 76.9 | 25.8 | 24 | 42.9 | 232.1 | 30.3 | 79.3 | 38.6 | 26.9 | 37.9 | 55 | 48.5 | 196.3 | 483.4 | 610 | 652.8 | 663.2 | 703.1 | 687 | 624.4 | 17.3 | 125.1 | 0.3 | 100.5 | 102.2 | 192.1 | 270.4 | 269.2 | -0.29 | 15.2 | 280.6 | 282.3 | 36.8 | 441 | 124 | -2 | 268.7 | 217.4 | 301.6 | 282.8 | 102.4
371.1 | 1201 | 2614.9 | 328.9 | 67.48 | 205.197 | 74.3 | 25075.6 | 101.5 | 110.2 | 8.7 | 125.2 | 133 | 124.7 | 34.8 | 76.9 | 25.6 | 24.1 | 42.7 | 231.9 | 30 | 79.2 | 38.1 | 26.9 | 37.8 | 55 | 48.6 | 196.3 | 482.8 | 608.5 | 652.2 | 662.9 | 702 | 685.8 | 623.3 | 17.5 | 125.3 | 0.3 | 100.5 | 102.1 | 192 | 270.8 | 269.5 | -0.28 | 15.2 | 281 | 282.6 | 36.9 | 441.3 | 124 | -2 | 269 | 217.5 | 301.9 | 283.2 | 103.1
371.2 | 1199 | 2615.8 | 328.5 | 67.45 | 205.285 | 74.2 | 25082.4 | 101.3 | 110 | 8.8 | 124.9 | 133.1 | 124.6 | 35.6 | 77.7 | 25.6 | 24 | 43 | 232 | 30 | 79.2 | 39.7 | 26.9 | 37.9 | 55.1 | 48.6 | 196.5 | 482.8 | 607.9 | 651.9 | 662.7 | 701.5 | 685.9 | 624.4 | 17.5 | 125.1 | 0.3 | 100.5 | 102.1 | 192 | 270.7 | 269.4 | -0.29 | 15.1 | 281 | 282.5 | 36.8 | 440.7 | 123.9 | -2 | 269 | 217.2 | 301.4 | 282.4 | 102.8
371.3 | 1200 | 2615.1 | 328.7 | 67.41 | 205.106 | 74.1 | 25089.1 | 101.3 | 110 | 8.7 | 125 | 133.2 | 124.6 | 35.2 | 77.6 | 25.5 | 23.7 | 43 | 231.5 | 29.7 | 79 | 40 | 26.9 | 37.9 | 55 | 48.6 | 195.6 | 482.2 | 608.8 | 651.5 | 661.8 | 700.7 | 684.8 | 622 | 16.8 | 125.1 | 0.3 | 100.5 | 102.1 | 191.9 | 270.6 | 269.3 | -0.28 | 15.2 | 280.8 | 282.4 | 36.8 | 441 | 124 | -2 | 268.9 | 217.7 | 302.4 | 283.6 | 103.9
371.4 | 1200 | 2612.8 | 328.3 | 67.54 | 205.762 | 74.4 | 25095.9 | 101.2 | 109.8 | 8.6 | 125.1 | 133.2 | 124.6 | 34.9 | 77.2 | 25.3 | 23.6 | 42.9 | 231.5 | 29.8 | 79.2 | 37.8 | 26.9 | 37.9 | 55.1 | 48.7 | 195.5 | 482.4 | 607.9 | 651.6 | 662.2 | 701.6 | 685.9 | 622.8 | 17.3 | 125 | 0.3 | 100.5 | 102.2 | 191.9 | 269.8 | 268.5 | -0.3 | 15.4 | 280.1 | 281.7 | 36.8 | 441 | 124.1 | -2 | 268.1 | 217.2 | 301.3 | 282.5 | 100.8
371.5 | 1201 | 2617.1 | 329.2 | 67.42 | 204.827 | 74.2 | 25102.6 | 101.4 | 110 | 8.6 | 125.1 | 133.2 | 124.7 | 34.8 | 77.3 | 25.3 | 23.7 | 43.1 | 232 | 30 | 79.2 | 39.9 | 27 | 37.9 | 55.1 | 48.7 | 196.5 | 483.7 | 609.7 | 652.9 | 663.1 | 703.1 | 687.4 | 623.5 | 17.4 | 125.3 | 0.3 | 100.4 | 102 | 192.2 | 270.9 | 269.6 | -0.31 | 15.4 | 281.2 | 282.9 | 36.9 | 441 | 124.2 | -2 | 269.2 | 217.1 | 301.3 | 282.4 | 100
371.6 | 1201 | 2615.8 | 328.9 | 67.53 | 205.303 | 74.2 | 25109.4 | 101.5 | 110.2 | 8.7 | 125.2 | 133.1 | 124.7 | 34.7 | 77 | 25.1 | 23.6 | 43 | 231.7 | 29.8 | 79.3 | 38.1 | 26.9 | 37.8 | 55.2 | 48.7 | 196.1 | 482.7 | 609.7 | 652.2 | 662.5 | 702.3 | 686.7 | 623.6 | 17.5 | 125.2 | 0.3 | 100.4 | 102.1 | 192.1 | 271 | 269.7 | -0.32 | 15.2 | 281.3 | 283 | 36.8 | 440.8 | 124.4 | -2 | 269.3 | 217.2 | 301.5 | 282.5 | 97.1
371.7 | 1201 | 2614.7 | 328.7 | 67.53 | 205.428 | 74.2 | 25116.1 | 100.9 | 109.9 | 9 | 125.2 | 133.2 | 124.7 | 35.6 | 77.6 | 25.1 | 23.9 | 43 | 232.3 | 30.2 | 79.3 | 39.6 | 27 | 38 | 55.2 | 48.7 | 196.2 | 483.1 | 609.7 | 652.3 | 662.5 | 702.4 | 686.7 | 624.2 | 17.6 | 125.3 | 0.3 | 100.5 | 101.9 | 191.7 | 270.8 | 269.5 | -0.31 | 15.2 | 281.3 | 282.9 | 36.7 | 440.7 | 124.4 | -2 | 269.1 | 216.8 | 301 | 281.9 | 99
371.8 | 1200 | 2615.5 | 328.8 | 67.39 | 204.959 | 74.2 | 25122.9 | 101.1 | 110 | 8.8 | 125 | 133.1 | 124.6 | 34.9 | 77.4 | 25 | 23.6 | 42.9 | 231.6 | 29.8 | 79.1 | 40.3 | 27 | 37.9 | 55.1 | 48.6 | 196 | 483 | 609.4 | 652.1 | 662.4 | 702.2 | 686.3 | 623.6 | 16.9 | 125.1 | 0.3 | 100.5 | 102.1 | 191.9 | 270.6 | 269.3 | -0.28 | 15.3 | 280.6 | 283 | 36.8 | 440.8 | 124.4 | -2 | 268.9 | 217.4 | 301.5 | 282.4 | 103.4
371.9 | 1199 | 2616.1 | 328.6 | 67.45 | 205.277 | 74.3 | 25129.6 | 101.4 | 110.2 | 8.8 | 125.1 | 133.3 | 124.8 | 34.3 | 77.2 | 25 | 23.7 | 42.9 | 231.8 | 29.9 | 79.2 | 39.2 | 27 | 37.8 | 55.2 | 48.7 | 196.7 | 483.4 | 609.1 | 652.2 | 662.8 | 703.6 | 688 | 624.5 | 17.2 | 125.3 | 0.3 | 100.5 | 102.1 | 192.1 | 270.5 | 269.3 | -0.27 | 15.2 | 280.3 | 283.2 | 36.8 | 440.7 | 124.4 | -2.1 | 268.8 | 216.8 | 301.1 | 282.1 | 104.4
372 | 1201 | 2615.3 | 328.9 | 67.49 | 205.175 | 74.2 | 25136.4 | 100.2 | 108.4 | 8.2 | 124.7 | 133.1 | 124.6 | 35 | 77.4 | 25.1 | 24 | 43.1 | 232.1 | 30.3 | 79.1 | 39.2 | 27 | 37.9 | 55.2 | 48.7 | 195.1 | 483.4 | 609.9 | 652.7 | 662.9 | 702.9 | 686.9 | 623.2 | 17.2 | 125 | 0.3 | 100.5 | 102.3 | 192.5 | 270.1 | 268.9 | -0.3 | 15.2 | 280.8 | 283 | 36.9 | 440.9 | 124.3 | -2.1 | 268.4 | 217.5 | 302 | 283.3 | 100.9
372.1 | 1200 | 2615.4 | 328.7 | 67.41 | 205.115 | 74.1 | 25143.1 | 101.2 | 110.1 | 8.9 | 125.2 | 133.1 | 124.7 | 35 | 77.4 | 25 | 24 | 42.9 | 232.3 | 30.3 | 79 | 39.5 | 27 | 38 | 55.1 | 48.7 | 197.1 | 483.9 | 609.3 | 652.9 | 663.1 | 703.3 | 687.7 | 623.9 | 17.5 | 125.3 | 0.3 | 100.5 | 102.1 | 191.9 | 270.5 | 269.2 | -0.29 | 15.2 | 280.4 | 283.1 | 36.8 | 440.8 | 124.3 | -2 | 268.8 | 216.5 | 300.9 | 282.1 | 103.1
372.2 | 1200 | 2615.5 | 328.7 | 67.44 | 205.159 | 74.2 | 25149.801 | 101.5 | 110.2 | 8.7 | 124.9 | 133.1 | 124.5 | 35 | 77.2 | 24.9 | 23.4 | 43.1 | 230.8 | 29.4 | 79.1 | 37.6 | 27.1 | 38 | 55.2 | 48.8 | 196.2 | 482.5 | 608.3 | 651.2 | 661.8 | 701.7 | 686.2 | 622.1 | 17.5 | 125 | 0.3 | 100.5 | 102.1 | 192 | 270.4 | 269.2 | -0.28 | 15.3 | 280.4 | 282.9 | 36.9 | 440.8 | 124.5 | -2 | 268.7 | 217.3 | 301.4 | 282.7 | 103.5
372.3 | 1200 | 2615.4 | 328.7 | 67.31 | 204.8 | 74.1 | 25156.6 | 101.1 | 109.7 | 8.6 | 125 | 133.1 | 124.8 | 35 | 77.4 | 24.9 | 23.6 | 43 | 231.7 | 30 | 79 | 39.8 | 27 | 37.9 | 55.2 | 48.7 | 195.7 | 482.5 | 608.3 | 651.3 | 661.7 | 701.3 | 685.6 | 622.4 | 17.4 | 125.2 | 0.3 | 100.5 | 102 | 192 | 270.5 | 269.2 | -0.29 | 15.1 | 280.6 | 282.9 | 36.8 | 440.6 | 124.6 | -2 | 268.7 | 217.1 | 301 | 282.2 | 103.2
372.4 | 1200 | 2614.6 | 328.6 | 67.34 | 204.937 | 74.2 | 25163.301 | 101.8 | 110.5 | 8.7 | 125.1 | 133.3 | 124.7 | 34.8 | 77.3 | 24.8 | 23.4 | 43 | 231.6 | 29.9 | 79 | 39.4 | 26.9 | 38 | 55.2 | 48.6 | 196.2 | 482.6 | 608.8 | 652.2 | 662.1 | 701.4 | 685.3 | 622.7 | 16.8 | 125.1 | 0.3 | 100.5 | 102.1 | 191.9 | 270.2 | 269 | -0.28 | 15.1 | 280.4 | 282.6 | 36.8 | 440.8 | 124.7 | -2.1 | 268.5 | 217.3 | 301.4 | 282.7 | 104
372.5 | 1201 | 2615.6 | 328.9 | 67.54 | 205.331 | 74.3 | 25170 | 101.7 | 110.4 | 8.6 | 125.1 | 133.2 | 124.7 | 35.1 | 77.2 | 24.7 | 23.7 | 43 | 232 | 30.2 | 79.4 | 38.3 | 27 | 37.9 | 55.3 | 48.7 | 196.1 | 483.2 | 609.8 | 653.5 | 663.8 | 702.3 | 686.3 | 623.6 | 17.4 | 125.2 | 0.3 | 100.5 | 102.1 | 191.8 | 270.6 | 269.3 | -0.27 | 15.1 | 280.7 | 283.4 | 36.8 | 440.7 | 124.8 | -2 | 268.9 | 217 | 301.3 | 282.6 | 104.2
372.6 | 1200 | 2615.5 | 328.8 | 67.37 | 204.913 | 74.3 | 25176.801 | 101.5 | 110.1 | 8.6 | 125 | 133.1 | 124.5 | 34.6 | 77.3 | 24.6 | 23.8 | 43 | 232.3 | 30.3 | 79.1 | 39.8 | 27 | 37.8 | 55.2 | 48.7 | 196.2 | 483.7 | 609.4 | 652.6 | 663 | 703.1 | 687.3 | 624.2 | 17.3 | 125.2 | 0.3 | 100.5 | 102.2 | 192 | 270.2 | 268.9 | -0.26 | 15.1 | 280.5 | 283.1 | 36.8 | 440.7 | 125 | -2 | 268.5 | 216.7 | 301 | 282.2 | 105.7
372.7 | 1199 | 2614.4 | 328.4 | 67.26 | 204.814 | 74.3 | 25183.5 | 101.3 | 110 | 8.7 | 125 | 133 | 124.5 | 36.1 | 77.7 | 24.7 | 23.4 | 43.1 | 231.1 | 29.6 | 79 | 38.5 | 27 | 38 | 55.3 | 48.8 | 195.4 | 481.7 | 607.2 | 650.2 | 661.2 | 700.7 | 684.8 | 621.9 | 17.2 | 125 | 0.3 | 100.5 | 102.1 | 191.9 | 270.4 | 269.1 | -0.26 | 15.1 | 280.5 | 283.1 | 36.8 | 440.4 | 124.9 | -2 | 268.7 | 217.1 | 301.2 | 282.7 | 106.3
372.8 | 1200 | 2615.8 | 328.6 | 67.45 | 205.237 | 74.4 | 25190.301 | 101.4 | 110.1 | 8.7 | 125.2 | 133.1 | 124.8 | 35.4 | 77.7 | 24.7 | 23.5 | 43 | 232 | 30.3 | 78.9 | 39.2 | 27 | 37.8 | 55.3 | 48.8 | 195.6 | 483 | 608.3 | 652.2 | 662.7 | 701.9 | 685.9 | 623.5 | 17.2 | 125.3 | 0.3 | 100.5 | 102.1 | 191.9 | 270.3 | 269.1 | -0.26 | 15.1 | 280.6 | 283.1 | 36.8 | 440.4 | 124.9 | -2 | 268.6 | 216.5 | 300.9 | 282.1 | 106.4
372.9 | 1199 | 2616.4 | 328.4 | 67.5 | 205.505 | 74.1 | 25197 | 101.5 | 110.1 | 8.6 | 124.9 | 133 | 124.5 | 34.5 | 77 | 24.6 | 23.5 | 43 | 231.5 | 29.6 | 79.1 | 38.4 | 26.9 | 37.8 | 55.3 | 48.8 | 195.4 | 481.6 | 608.8 | 651.2 | 661.9 | 699.9 | 684 | 622.4 | 17.4 | 125.1 | 0.3 | 100.5 | 102.3 | 192.2 | 271.4 | 270.1 | -0.26 | 14.9 | 281.4 | 283.9 | 36.8 | 440.5 | 125.1 | -2 | 269.7 | 217.2 | 301.3 | 282.5 | 106.4
373 | 1199 | 2615 | 328.4 | 67.35 | 205.074 | 74.4 | 25203.801 | 101.4 | 110.2 | 8.8 | 125 | 133 | 124.6 | 34.8 | 77.2 | 24.6 | 23.4 | 43.1 | 231.5 | 29.7 | 78.9 | 39.5 | 27 | 37.8 | 55.3 | 48.7 | 195.7 | 481.8 | 607.6 | 650.4 | 661.1 | 700.9 | 685 | 622.4 | 17.3 | 125.1 | 0.3 | 100.5 | 101.9 | 191.7 | 270.8 | 269.6 | -0.27 | 14.9 | 281.1 | 283.6 | 36.8 | 440.2 | 125.2 | -2.1 | 269.1 | 217.1 | 301.2 | 282.5 | 105
373.1 | 1200 | 2615 | 328.6 | 67.34 | 204.967 | 74.3 | 25210.5 | 101.1 | 109.9 | 8.8 | 124.7 | 133.1 | 124.5 | 34.6 | 77.3 | 24.5 | 23.4 | 43 | 232 | 29.9 | 78.9 | 39.9 | 27 | 38 | 55.3 | 48.8 | 195.8 | 482.7 | 608.9 | 652.2 | 662.6 | 701.6 | 685.7 | 623.5 | 16.6 | 125 | 0.3 | 100.5 | 102.1 | 191.9 | 270.8 | 269.5 | -0.26 | 15.1 | 281.2 | 283.5 | 36.8 | 440.2 | 125.4 | -2 | 269 | 217.4 | 301.6 | 282.9 | 106.5
373.2 | 1200 | 2614.9 | 328.6 | 67.44 | 205.208 | 74.3 | 25217.199 | 101.2 | 110.1 | 8.9 | 125 | 133.2 | 124.6 | 34.8 | 77.2 | 24.5 | 23.5 | 43.1 | 232.2 | 30.2 | 79.2 | 39.6 | 27 | 37.9 | 55.3 | 48.8 | 196 | 483.3 | 609 | 652.9 | 663.4 | 702.6 | 686.7 | 623.5 | 16.9 | 125.2 | 0.3 | 100.5 | 102 | 191.8 | 270.7 | 269.5 | -0.27 | 15.2 | 281.3 | 283.5 | 36.7 | 440 | 125.4 | -2 | 269 | 216.7 | 301.1 | 282.5 | 104.5
373.3 | 1199 | 2615.6 | 328.5 | 67.44 | 205.264 | 74.4 | 25224 | 100.8 | 109.9 | 9.1 | 125 | 133.1 | 124.7 | 34.5 | 77.4 | 24.4 | 23.9 | 43.1 | 232.6 | 30.4 | 79.3 | 38.6 | 26.9 | 37.9 | 55.2 | 48.8 | 196.3 | 484.2 | 609.6 | 653.2 | 663.9 | 704 | 688.2 | 624.6 | 17.2 | 125.2 | 0.3 | 100.5 | 101.8 | 191.6 | 270.3 | 269 | -0.27 | 15.2 | 280.8 | 283 | 36.8 | 440.4 | 125.4 | -2 | 268.6 | 216.5 | 301 | 282.1 | 104.7
373.4 | 1201 | 2616.1 | 329 | 67.42 | 204.93 | 74.3 | 25230.699 | 101.1 | 109.8 | 8.7 | 125.1 | 133 | 124.6 | 35.5 | 77.4 | 24.4 | 24 | 42.9 | 232.1 | 30 | 79 | 38.9 | 26.9 | 37.9 | 55.3 | 48.8 | 195.9 | 482.9 | 609.6 | 651.8 | 662.3 | 701.8 | 686.2 | 623.4 | 17.3 | 125.2 | 0.3 | 100.5 | 102 | 192.1 | 270.5 | 269.3 | -0.29 | 15.1 | 281.1 | 283.4 | 36.8 | 440.6 | 125.2 | -2 | 268.8 | 216.2 | 300.4 | 281.6 | 101.7
373.5 | 1199 | 2615.8 | 328.4 | 67.31 | 204.989 | 74.1 | 25237.5 | 101.4 | 110.1 | 8.6 | 124.9 | 133 | 124.5 | 35.1 | 77.4 | 24.4 | 23.6 | 43 | 231.6 | 29.7 | 79 | 39.3 | 26.9 | 37.9 | 55.2 | 48.8 | 196.1 | 481.1 | 604.4 | 648.6 | 659.4 | 700 | 684.2 | 621.5 | 17.2 | 124.9 | 0.3 | 100.5 | 102.1 | 191.8 | 270.9 | 269.7 | -0.31 | 14.9 | 281.4 | 283.6 | 36.9 | 440.4 | 125.2 | -1.9 | 269.2 | 216.7 | 301 | 282.1 | 100
373.6 | 1200 | 2615.5 | 328.6 | 67.35 | 204.937 | 74.2 | 25244.199 | 101.2 | 110 | 8.8 | 125.1 | 133.2 | 124.7 | 35.1 | 77.3 | 24.5 | 23.4 | 43.2 | 231.6 | 29.9 | 79 | 39.2 | 27 | 37.9 | 55.3 | 48.9 | 195.8 | 481.8 | 607.4 | 650.8 | 661.3 | 700.6 | 684.6 | 622.3 | 17.2 | 125.2 | 0.3 | 100.5 | 101.9 | 191.8 | 270.6 | 269.4 | -0.31 | 15.1 | 281.4 | 283.5 | 36.8 | 440.6 | 125.3 | -2 | 268.9 | 216.8 | 301.4 | 282.3 | 100.3
373.7 | 1201 | 2615.8 | 328.9 | 67.34 | 204.767 | 74.3 | 25250.9 | 101.1 | 109.9 | 8.9 | 124.9 | 133.1 | 124.5 | 35.1 | 77.3 | 24.3 | 23.5 | 43 | 231.5 | 29.8 | 79 | 38.5 | 26.9 | 38 | 55.2 | 48.9 | 195.4 | 481.3 | 605.6 | 649.3 | 660 | 700.7 | 685 | 622.2 | 17.1 | 125.1 | 0.3 | 100.5 | 102.1 | 192.1 | 270.9 | 269.6 | -0.29 | 15 | 281.6 | 283.7 | 36.8 | 440.5 | 125.4 | -2 | 269.2 | 217.1 | 301.2 | 282.5 | 102.7
373.8 | 1201 | 2614.8 | 328.8 | 67.36 | 204.827 | 74.5 | 25257.699 | 101.4 | 110 | 8.7 | 125.1 | 133.2 | 124.6 | 35.1 | 77.4 | 24.4 | 23.9 | 43 | 232.3 | 30.5 | 79 | 39.6 | 27 | 38 | 55.3 | 49 | 195.9 | 483.1 | 607.8 | 651.5 | 662.3 | 702.1 | 686.5 | 624 | 16.9 | 125.2 | 0.3 | 100.5 | 102.1 | 192 | 270.5 | 269.2 | -0.29 | 15.1 | 281.3 | 283.3 | 36.9 | 440.6 | 125.1 | -2 | 268.8 | 216.7 | 300.8 | 282.3 | 103.6
373.9 | 1200 | 2613.9 | 328.5 | 67.24 | 204.681 | 74.3 | 25264.4 | 101.3 | 109.9 | 8.6 | 124.9 | 133 | 124.6 | 35.2 | 77.4 | 24.4 | 23.3 | 42.9 | 230.8 | 29.2 | 78.7 | 39.2 | 27 | 37.7 | 55.2 | 48.9 | 195.5 | 480.4 | 602.8 | 647.5 | 658.3 | 699.5 | 684 | 622 | 17.1 | 125 | 0.3 | 100.5 | 102.1 | 191.9 | 270.8 | 269.5 | -0.28 | 14.9 | 281.5 | 283.5 | 36.9 | 440.3 | 125.1 | -2 | 269.1 | 217.1 | 301 | 282.5 | 104.9
374 | 1200 | 2615.5 | 328.7 | 67.57 | 205.551 | 74.4 | 25271.1 | 101.2 | 110 | 8.8 | 125.1 | 133.1 | 124.7 | 35.5 | 77.5 | 24.4 | 23.5 | 43 | 232 | 30.2 | 79.1 | 38.3 | 27 | 37.9 | 55.3 | 48.9 | 195.6 | 482.2 | 606.2 | 650.2 | 661.4 | 701.9 | 686.2 | 623.6 | 17.1 | 125.3 | 0.3 | 100.5 | 102 | 191.8 | 270.8 | 269.6 | -0.27 | 15 | 281.5 | 283.6 | 36.9 | 440.4 | 125.1 | -1.9 | 269.1 | 216.4 | 300.5 | 281.7 | 105.3
374.1 | 1201 | 2616.4 | 329 | 67.37 | 204.764 | 74.4 | 25277.9 | 101.4 | 110.2 | 8.8 | 125 | 133 | 124.6 | 35.1 | 77.4 | 24.4 | 23.7 | 43 | 232.2 | 30.2 | 79.1 | 39.4 | 26.9 | 37.9 | 55.3 | 48.9 | 195.7 | 482.6 | 605.1 | 650.6 | 661.6 | 702.4 | 686.6 | 624.1 | 17.2 | 125.1 | 0.3 | 100.5 | 102 | 192 | 271 | 269.7 | -0.28 | 15 | 281.8 | 283.6 | 36.8 | 440.4 | 125.3 | -2.1 | 269.2 | 216.9 | 300.9 | 282.4 | 105.3
374.2 | 1200 | 2614.8 | 328.6 | 67.39 | 205.086 | 74.5 | 25284.6 | 101.4 | 110.1 | 8.7 | 125.1 | 133.2 | 124.6 | 34.5 | 77.2 | 24.5 | 23.6 | 43 | 232.1 | 30 | 79 | 39.7 | 27 | 37.9 | 55.3 | 48.9 | 196 | 481.6 | 602.3 | 647.9 | 659.5 | 701.5 | 686.2 | 624.3 | 17.3 | 125.2 | 0.3 | 100.5 | 102.2 | 191.9 | 271 | 269.8 | -0.26 | 14.9 | 281.8 | 283.6 | 36.7 | 440.5 | 125.4 | -2 | 269.3 | 216.8 | 300.8 | 282.2 | 106.7
374.3 | 1200 | 2615.1 | 328.6 | 67.49 | 205.399 | 74.3 | 25291.4 | 101.6 | 110.1 | 8.5 | 124.9 | 133 | 124.4 | 34.6 | 76.8 | 24.4 | 23.3 | 42.9 | 231.2 | 29.5 | 79.1 | 37.9 | 26.9 | 37.8 | 55.3 | 48.9 | 195.2 | 480.3 | 602.7 | 646.9 | 658.6 | 700.2 | 684.5 | 621.9 | 17.2 | 124.9 | 0.3 | 100.5 | 102.2 | 192 | 271.1 | 269.8 | -0.27 | 14.9 | 281.6 | 283.8 | 36.9 | 440.6 | 125.6 | -2 | 269.4 | 216.6 | 300.7 | 282.1 | 105.1
374.4 | 1200 | 2614.9 | 328.6 | 67.32 | 204.831 | 74.5 | 25298.1 | 101.8 | 110.5 | 8.7 | 125 | 133.1 | 124.6 | 35 | 77.4 | 24.6 | 23.3 | 43 | 231.7 | 29.9 | 79.1 | 39.4 | 27 | 38 | 55.4 | 49 | 195.9 | 480.9 | 601.9 | 647.8 | 659.1 | 701.2 | 685.8 | 623.2 | 17 | 125.1 | 0.3 | 100.5 | 102.2 | 192.1 | 271.4 | 270.1 | -0.28 | 15 | 282.1 | 284.1 | 36.8 | 440.3 | 125.6 | -2 | 269.6 | 217.1 | 301.5 | 282.8 | 105.3
374.5 | 1200 | 2616.5 | 328.7 | 67.47 | 205.268 | 74.5 | 25304.801 | 101.1 | 109.9 | 8.8 | 125 | 133.2 | 124.6 | 34.6 | 77.2 | 24.5 | 23.3 | 43.1 | 231.9 | 30 | 79.1 | 39.1 | 27 | 37.9 | 55.4 | 49 | 195.9 | 481.9 | 602.9 | 648.3 | 660.1 | 702.2 | 686.8 | 625 | 16.7 | 125.1 | 0.3 | 100.5 | 102.1 | 191.9 | 271 | 269.7 | -0.27 | 15 | 281.8 | 283.7 | 36.9 | 440.2 | 125.7 | -2 | 269.2 | 217.1 | 301.4 | 282.5 | 106.4
374.6 | 1200 | 2611.6 | 328.2 | 67.48 | 205.592 | 75.4 | 25311.6 | 101.1 | 109.9 | 8.8 | 125 | 133 | 124.6 | 35.4 | 77.4 | 24.5 | 23.8 | 42.9 | 232.7 | 30.7 | 79.3 | 38.8 | 26.9 | 37.8 | 55.4 | 49 | 195.3 | 482.6 | 602.7 | 649.5 | 661.4 | 703.5 | 688.2 | 626.9 | 17.2 | 125 | 0.3 | 100.5 | 101.9 | 191.6 | 270.3 | 269.1 | -0.27 | 14.9 | 281.2 | 283 | 36.9 | 440.3 | 125.6 | -2.1 | 268.6 | 216.5 | 300.5 | 281.8 | 105.1
374.7 | 1201 | 2614.6 | 328.7 | 67.33 | 204.826 | 74.5 | 25318.301 | 101.1 | 109.7 | 8.6 | 124.8 | 133 | 124.5 | 35 | 77.4 | 24.5 | 23.8 | 42.9 | 232 | 30.1 | 79 | 39.4 | 27 | 38.1 | 55.3 | 48.9 | 195.6 | 481.2 | 599.8 | 646.6 | 658.4 | 701.6 | 686.5 | 624.7 | 17.1 | 125 | 0.3 | 100.5 | 102.3 | 192 | 270.9 | 269.7 | -0.29 | 14.9 | 281.6 | 283.7 | 36.9 | 440.7 | 125.8 | -1.9 | 269.2 | 216.9 | 301 | 282.1 | 103.9
374.8 | 1201 | 2614.4 | 328.8 | 67.31 | 204.685 | 74.5 | 25325 | 101.2 | 110 | 8.7 | 125.3 | 133.2 | 124.7 | 35 | 77.3 | 24.5 | 23.5 | 42.9 | 231.4 | 29.7 | 79.1 | 38.8 | 27 | 37.9 | 55.4 | 49 | 195.8 | 480.2 | 599.5 | 646.3 | 658.2 | 700.5 | 684.7 | 623 | 17.2 | 125.2 | 0.3 | 100.5 | 102 | 192 | 271.1 | 269.9 | -0.29 | 14.9 | 281.8 | 283.9 | 36.9 | 440.5 | 125.9 | -2 | 269.4 | 216.9 | 300.8 | 282.2 | 102.2
374.9 | 1200 | 2615 | 328.7 | 67.26 | 204.655 | 74.6 | 25331.801 | 101.5 | 110.3 | 8.7 | 125.1 | 133 | 124.8 | 35.2 | 77.4 | 24.6 | 23.5 | 43 | 231.7 | 30 | 79 | 39.3 | 26.9 | 37.8 | 55.4 | 49 | 195.6 | 480.5 | 598.8 | 645.6 | 657.9 | 701.2 | 686 | 624.4 | 17.2 | 125.1 | 0.3 | 100.5 | 102.1 | 191.7 | 270.9 | 269.6 | -0.29 | 14.8 | 281.7 | 283.6 | 36.9 | 440.7 | 126 | -2 | 269.1 | 216.5 | 300.7 | 282 | 103.9
375 | 1200 | 2617.4 | 328.8 | 67.41 | 205.021 | 79.9 | 25338.5 | 101.2 | 109.9 | 8.8 | 124.9 | 133.2 | 124.6 | 34.9 | 77.3 | 24.6 | 23.9 | 43.1 | 232.6 | 30.5 | 79.3 | 38.9 | 27 | 37.9 | 55.5 | 49 | 196 | 481.9 | 602.7 | 649 | 660.6 | 702.4 | 687.1 | 625.2 | 17.3 | 125.1 | 0.3 | 100.5 | 102 | 191.8 | 271.2 | 269.9 | -0.29 | 14.8 | 281.9 | 284 | 36.8 | 440.3 | 126 | -2 | 269.4 | 216.7 | 300.7 | 282 | 102.1
375.1 | 1200 | 2614.4 | 328.6 | 67.27 | 204.707 | 74.5 | 25345.199 | 101.5 | 110.1 | 8.7 | 125 | 133.1 | 124.7 | 34.2 | 77.1 | 24.7 | 23.5 | 43 | 231.5 | 29.6 | 78.9 | 39.3 | 27 | 37.9 | 55.5 | 49 | 195.4 | 480.3 | 599.6 | 645.9 | 657.7 | 700.6 | 684.9 | 622.7 | 16.8 | 125.1 | 0.3 | 100.5 | 102 | 191.8 | 271 | 269.8 | -0.28 | 14.8 | 281.8 | 283.8 | 36.9 | 440.6 | 126.1 | -2 | 269.3 | 216.5 | 300.7 | 281.8 | 105
375.2 | 1200 | 2615.5 | 328.7 | 67.18 | 204.375 | 74.5 | 25352 | 101.6 | 110.2 | 8.5 | 125 | 133.1 | 124.8 | 35.7 | 77.6 | 24.5 | 23.4 | 43.2 | 232 | 30 | 79.2 | 39.5 | 27 | 37.9 | 55.4 | 49 | 195.8 | 480.8 | 600.5 | 646 | 657.9 | 701.2 | 686.4 | 624.5 | 17.1 | 125.2 | 0.3 | 100.5 | 102.1 | 191.9 | 271.1 | 269.8 | -0.28 | 14.8 | 281.8 | 283.9 | 36.7 | 440.2 | 126.2 | -2 | 269.3 | 216.4 | 300.5 | 281.9 | 103.8
375.3 | 1201 | 2614.2 | 328.7 | 67.57 | 205.576 | 75.9 | 25358.699 | 101.6 | 110.4 | 8.8 | 125 | 133 | 124.6 | 35.1 | 77.3 | 24.6 | 23.6 | 43.1 | 231.9 | 30 | 79.3 | 37.4 | 26.9 | 37.9 | 55.5 | 48.9 | 195.9 | 480.7 | 599.6 | 646.3 | 658.5 | 702.1 | 686.7 | 625.1 | 17.3 | 125 | 0.3 | 100.5 | 102 | 191.8 | 271.3 | 270 | -0.24 | 14.8 | 282 | 284.2 | 36.8 | 440.6 | 126.2 | -2 | 269.5 | 216.4 | 300.4 | 281.8 | 109.1
375.4 | 1200 | 2613.1 | 328.3 | 67.39 | 205.26 | 74.7 | 25365.4 | 101.8 | 110.4 | 8.6 | 125.1 | 133.1 | 124.6 | 34.9 | 77.3 | 24.6 | 23.8 | 43.1 | 232.2 | 30.2 | 79.1 | 39.3 | 27 | 37.9 | 55.5 | 49 | 196.2 | 480.9 | 600 | 646.8 | 658.6 | 701.6 | 685.9 | 623.7 | 17.4 | 125.2 | 0.3 | 100.5 | 102 | 191.7 | 271.1 | 269.8 | -0.27 | 14.9 | 281.9 | 283.9 | 36.9 | 440.9 | 126.2 | -2 | 269.3 | 216.4 | 300.6 | 282 | 105.2
375.5 | 1200 | 2614.7 | 328.5 | 67.26 | 204.761 | 74.5 | 25372.199 | 101.2 | 110 | 8.8 | 125 | 133 | 124.6 | 34.3 | 77 | 24.5 | 23.6 | 43 | 231.9 | 30 | 79.1 | 38.8 | 27 | 38 | 55.5 | 49.1 | 196.3 | 481 | 601.5 | 647.5 | 659.1 | 701.6 | 686.1 | 624.2 | 17.3 | 125.2 | 0.3 | 100.5 | 101.9 | 191.6 | 270.8 | 269.5 | -0.29 | 14.9 | 281.5 | 283.7 | 36.8 | 440.6 | 126.2 | -2 | 269 | 216.6 | 300.5 | 281.8 | 102.8
375.6 | 1199 | 2616.4 | 328.5 | 67.18 | 204.524 | 74.5 | 25378.9 | 101.1 | 109.8 | 8.7 | 124.9 | 133.1 | 124.5 | 35.6 | 77.5 | 24.6 | 23.4 | 43 | 231.6 | 29.6 | 79 | 39 | 27 | 37.8 | 55.5 | 49.1 | 195.2 | 479.2 | 596.6 | 643.5 | 655.8 | 699.8 | 684.5 | 623.3 | 16.7 | 125 | 0.3 | 100.6 | 102 | 191.7 | 271 | 269.8 | -0.28 | 14.6 | 281.7 | 283.8 | 36.8 | 440.6 | 126.1 | -2 | 269.3 | 216.9 | 301.1 | 282.7 | 103.8
375.7 | 1200 | 2613 | 328.3 | 67.32 | 205.057 | 81.2 | 25385.6 | 101.4 | 110.2 | 8.8 | 125 | 133.1 | 124.6 | 35.7 | 77.7 | 24.4 | 24.1 | 43.1 | 233 | 31.1 | 79.2 | 39.6 | 26.8 | 37.9 | 55.4 | 49 | 196.1 | 482.5 | 601.7 | 648.4 | 660.4 | 703 | 687.8 | 626.3 | 17.1 | 125.1 | 0.3 | 100.6 | 102 | 191.8 | 271 | 269.8 | -0.29 | 14.7 | 281.9 | 284.3 | 36.8 | 440.7 | 126.2 | -2 | 269.3 | 216.5 | 300.7 | 281.8 | 103.1
375.8 | 1199 | 2622.6 | 329.4 | 67.43 | 204.68 | 81.3 | 25392.4 | 101.2 | 109.8 | 8.6 | 125 | 133 | 124.6 | 35 | 77.3 | 24.4 | 23.5 | 43 | 231.6 | 29.5 | 79.1 | 38.2 | 27 | 37.9 | 55.4 | 49 | 195.8 | 479 | 597.6 | 644.2 | 656.3 | 699.8 | 684.6 | 624.2 | 17.3 | 125.1 | 0.3 | 100.6 | 102.3 | 192.1 | 272.5 | 271.2 | -0.27 | 14.7 | 283.2 | 285.5 | 36.8 | 440.8 | 126.1 | -2 | 270.7 | 216.5 | 300.6 | 282 | 105.4
375.9 | 1200 | 2613.3 | 328.4 | 67.28 | 204.901 | 74.6 | 25399.1 | 101.5 | 110.2 | 8.8 | 125.2 | 133.1 | 124.8 | 34.8 | 77.1 | 24.5 | 23.5 | 43.1 | 231.7 | 30 | 79 | 39.3 | 26.9 | 37.8 | 55.5 | 49.1 | 195.6 | 480.1 | 599.4 | 645.4 | 657.4 | 700.3 | 685 | 622.8 | 17.3 | 125.2 | 0.3 | 100.6 | 102.2 | 191.9 | 270.6 | 269.4 | -0.28 | 14.8 | 281.4 | 283.4 | 36.8 | 440.9 | 126 | -2 | 268.8 | 217 | 300.6 | 281.9 | 105.4
376 | 1200 | 2617 | 329 | 67.24 | 204.416 | 74.3 | 25405.801 | 101.1 | 109.9 | 8.7 | 124.9 | 133.1 | 124.5 | 34.3 | 76.9 | 24.4 | 23.6 | 43 | 232 | 30 | 79.1 | 39 | 26.9 | 37.9 | 55.3 | 49 | 196.1 | 480.8 | 599 | 645.8 | 657.8 | 701.7 | 685.7 | 624.7 | 17.2 | 125 | 0.3 | 100.6 | 102 | 191.9 | 270.9 | 269.6 | -0.28 | 14.8 | 281.8 | 283.8 | 36.9 | 441 | 126 | -2 | 269.1 | 216.8 | 301 | 282.3 | 104.7
376.1 | 1200 | 2614.8 | 328.7 | 67.13 | 204.221 | 74.6 | 25412.5 | 100.7 | 109.4 | 8.7 | 124.9 | 133 | 124.5 | 35.7 | 77.5 | 24.5 | 23.5 | 42.9 | 231.5 | 29.7 | 79 | 39 | 26.9 | 37.8 | 55.4 | 49 | 195.1 | 480.3 | 597.6 | 644.5 | 656.9 | 701.2 | 685.9 | 623.9 | 16.7 | 125 | 0.3 | 100.6 | 102.3 | 192.2 | 271 | 269.8 | -0.28 | 14.8 | 281.9 | 283.9 | 36.9 | 440.9 | 125.9 | -2.1 | 269.3 | 217.4 | 301.3 | 282.8 | 105.4
376.2 | 1199 | 2615.4 | 328.4 | 67.33 | 205.011 | 74.6 | 25419.301 | 101.3 | 109.8 | 8.5 | 124.8 | 132.9 | 124.4 | 35.5 | 77.5 | 24.4 | 23.4 | 43 | 231.7 | 29.9 | 79 | 39.1 | 27 | 37.8 | 55.4 | 49 | 195.4 | 479.7 | 597.1 | 644.9 | 657.3 | 699.9 | 684.4 | 624.2 | 17 | 124.9 | 0.3 | 100.5 | 102.3 | 192.2 | 271.4 | 270.1 | -0.27 | 14.6 | 282.1 | 284.2 | 36.9 | 440.8 | 126 | -2 | 269.6 | 216.7 | 301.1 | 282.5 | 105.2
376.3 | 1200 | 2612.1 | 328.4 | 67.35 | 205.098 | 76.2 | 25426 | 101.8 | 110.4 | 8.6 | 125 | 133 | 124.6 | 34.9 | 77.2 | 24.5 | 23.5 | 43 | 231.9 | 30.1 | 79.3 | 39.2 | 26.9 | 37.9 | 55.5 | 49 | 196 | 480.6 | 598.2 | 645.3 | 658 | 701.4 | 686.4 | 625.4 | 17.1 | 125.1 | 0.3 | 100.6 | 102 | 191.8 | 270.6 | 269.4 | -0.28 | 14.8 | 281.5 | 283.4 | 36.8 | 440.9 | 126 | -2.1 | 268.8 | 216.9 | 301 | 282.5 | 104.9
376.4 | 1201 | 2614.2 | 328.7 | 67.27 | 204.651 | 74.6 | 25432.801 | 101.4 | 110.1 | 8.8 | 125 | 132.9 | 124.6 | 34 | 76.7 | 24.5 | 23.7 | 43.1 | 232.1 | 30.2 | 79.2 | 39.2 | 27 | 37.9 | 55.5 | 49.1 | 196 | 480.2 | 597.4 | 644.1 | 656.7 | 701.3 | 685.7 | 624.7 | 17.1 | 125.1 | 0.3 | 100.5 | 102.2 | 191.7 | 271.1 | 269.8 | -0.28 | 14.7 | 281.9 | 284 | 36.9 | 441 | 126.1 | -2 | 269.3 | 217.2 | 301.4 | 282.9 | 105.4
376.5 | 1201 | 2611 | 328.4 | 67.2 | 204.629 | 82.5 | 25439.5 | 100.9 | 109.5 | 8.6 | 124.9 | 133 | 124.6 | 35.9 | 77.4 | 24.5 | 24 | 43 | 232.2 | 30.3 | 79.2 | 39.1 | 26.9 | 37.9 | 55.5 | 49.1 | 195.4 | 480.5 | 596.7 | 644 | 656.8 | 701.8 | 686.7 | 626.4 | 17.4 | 125 | 0.3 | 100.5 | 102.1 | 191.8 | 270.9 | 269.7 | -0.29 | 14.5 | 281.8 | 283.9 | 36.8 | 440.5 | 126.1 | -2 | 269.2 | 217.2 | 301.1 | 282.7 | 104.1
376.6 | 1200 | 2617.6 | 329 | 67.29 | 204.516 | 85.2 | 25446.199 | 101.5 | 110.1 | 8.6 | 124.9 | 133.1 | 124.5 | 35.1 | 77.5 | 24.5 | 23.4 | 43 | 231.6 | 29.5 | 79 | 39.6 | 26.9 | 37.9 | 55.4 | 49.1 | 195.9 | 479.5 | 597.8 | 644.2 | 656.4 | 700.1 | 684.9 | 624.2 | 17.3 | 125.1 | 0.3 | 100.5 | 102.1 | 191.8 | 271.8 | 270.6 | -0.27 | 14.8 | 282.7 | 284.7 | 36.9 | 440.6 | 126.2 | -2 | 270.1 | 217.1 | 301.3 | 282.8 | 105.1
376.7 | 1199 | 2609.8 | 327.6 | 67.39 | 205.738 | 86.6 | 25452.9 | 101 | 109.7 | 8.6 | 124.9 | 133.1 | 124.5 | 34.6 | 77.1 | 24.5 | 23.4 | 43 | 231.8 | 30 | 79.3 | 38.5 | 26.9 | 38 | 55.4 | 49 | 195.2 | 479.6 | 597 | 644.4 | 656.9 | 700.9 | 685.4 | 624.1 | 17.2 | 125.1 | 0.3 | 100.5 | 102 | 191.7 | 270.3 | 269.1 | -0.26 | 14.8 | 281.3 | 283.2 | 36.8 | 440.5 | 126.1 | -2 | 268.6 | 216.7 | 301 | 282.3 | 107
376.8 | 1201 | 2612.7 | 328.6 | 67.24 | 204.615 | 100 | 25459.699 | 101.4 | 110.2 | 8.8 | 124.9 | 133.1 | 124.5 | 34.3 | 76.9 | 24.5 | 23.5 | 43 | 231.8 | 29.8 | 79.2 | 39.1 | 26.9 | 37.8 | 55.3 | 49 | 195.9 | 479.7 | 596.3 | 643.3 | 656 | 701.2 | 685.6 | 625.2 | 16.5 | 125.1 | 0.3 | 100.5 | 102 | 191.9 | 271.2 | 269.9 | -0.29 | 14.6 | 282.2 | 284.2 | 36.8 | 440.9 | 126.1 | -2 | 269.4 | 217.2 | 301.5 | 282.9 | 103.5
376.9 | 1200 | 2611.9 | 328.3 | 67.22 | 204.736 | 100 | 25466.4 | 101.6 | 110.1 | 8.5 | 125 | 133 | 124.7 | 35.2 | 77.3 | 24.7 | 23.7 | 43.1 | 232.4 | 30.4 | 79.1 | 38.9 | 27 | 37.9 | 55.5 | 49 | 195.8 | 480.3 | 597 | 645.2 | 657.5 | 701.7 | 686.3 | 625.7 | 17.1 | 125.2 | 0.3 | 100.5 | 102.1 | 191.9 | 270.8 | 269.6 | -0.28 | 14.6 | 281.8 | 283.9 | 36.9 | 440.8 | 125.9 | -2 | 269.1 | 217 | 301 | 282.3 | 104.4
377 | 1200 | 2609.3 | 327.9 | 67.27 | 205.142 | 100 | 25473.1 | 102.6 | 110.9 | 8.3 | 125 | 132.8 | 124.6 | 34.9 | 77 | 24.6 | 23.8 | 43.1 | 232.2 | 30.1 | 79.4 | 38.6 | 26.9 | 37.7 | 55.4 | 49 | 196.5 | 480.3 | 597.3 | 644.6 | 657.3 | 702 | 686.3 | 625.2 | 17.3 | 125.1 | 0.3 | 100.5 | 102.2 | 191.9 | 270.8 | 269.6 | -0.3 | 14.7 | 281.8 | 284.1 | 36.9 | 440.8 | 126.1 | -2 | 269.1 | 216.6 | 301.3 | 282.3 | 102.1
377.1 | 1200 | 2615.5 | 328.6 | 67.21 | 204.531 | 99.8 | 25479.801 | 101.3 | 109.8 | 8.6 | 125 | 133.1 | 124.6 | 35.2 | 77.4 | 24.5 | 23.7 | 43 | 231.8 | 29.8 | 79.1 | 39.3 | 27 | 37.9 | 55.3 | 49 | 195.6 | 479.7 | 596.6 | 644.2 | 656.5 | 701 | 685.8 | 624 | 17.2 | 125.1 | 0.3 | 100.5 | 102.1 | 191.7 | 271.5 | 270.3 | -0.27 | 14.8 | 282.5 | 284.8 | 36.8 | 440.7 | 126 | -2 | 269.8 | 217 | 300.7 | 282 | 105.7
377.2 | 1201 | 2614 | 328.7 | 67.21 | 204.505 | 100 | 25486.6 | 100.9 | 109.8 | 8.9 | 124.9 | 133 | 124.5 | 34.8 | 77.2 | 24.4 | 23.4 | 43.1 | 231.6 | 29.7 | 79.2 | 39.3 | 26.9 | 38 | 55.4 | 48.9 | 195.9 | 478.8 | 593.2 | 641.4 | 654.5 | 700.7 | 685.3 | 624.8 | 17.3 | 125 | 0.3 | 100.5 | 101.9 | 191.6 | 271.5 | 270.2 | -0.28 | 14.6 | 282.5 | 284.7 | 36.9 | 441 | 126 | -2 | 269.7 | 216.6 | 300.6 | 282.1 | 104.8
377.3 | 1200 | 2614.8 | 328.7 | 67.19 | 204.419 | 100 | 25493.301 | 101.3 | 110 | 8.7 | 124.8 | 133 | 124.5 | 34.9 | 77.3 | 24.6 | 23.5 | 43.1 | 231.9 | 29.8 | 79.2 | 39.2 | 27 | 37.9 | 55.4 | 48.9 | 196 | 479.5 | 596.3 | 643.8 | 656.3 | 700.7 | 685.3 | 624.8 | 17.2 | 124.9 | 0.3 | 100.5 | 101.9 | 191.8 | 271.7 | 270.4 | -0.3 | 14.7 | 282.6 | 285.1 | 36.8 | 440.9 | 125.8 | -2 | 269.9 | 217.1 | 301.1 | 282.5 | 101.6
377.4 | 1200 | 2610.5 | 328.2 | 67.29 | 205.048 | 100 | 25500 | 101.8 | 110.3 | 8.5 | 124.9 | 132.9 | 124.6 | 34.7 | 76.9 | 24.4 | 23.3 | 43 | 231.5 | 29.7 | 79.3 | 37.8 | 26.9 | 37.9 | 55.4 | 48.9 | 195.8 | 479.2 | 595.6 | 643.6 | 656.2 | 701.1 | 685.3 | 624.6 | 16.9 | 125 | 0.3 | 100.5 | 102.2 | 192 | 270.9 | 269.7 | -0.28 | 14.8 | 281.9 | 284.4 | 36.9 | 441.1 | 126 | -2 | 269.2 | 217 | 301.6 | 282.9 | 103.1
377.5 | 1200 | 2604.7 | 327.4 | 67.14 | 205.059 | 100 | 25506.699 | 101.4 | 110 | 8.6 | 124.9 | 132.9 | 124.6 | 35.1 | 77.3 | 24.4 | 23.8 | 42.9 | 232.4 | 30.4 | 79.2 | 40.1 | 26.9 | 37.8 | 55.3 | 48.8 | 195.9 | 480 | 593.6 | 642.3 | 655.6 | 702.2 | 686.8 | 625.5 | 17.2 | 125.1 | 0.3 | 100.5 | 102 | 191.6 | 269.9 | 268.7 | -0.28 | 14.6 | 281.1 | 283.8 | 36.9 | 441 | 126 | -2.1 | 268.2 | 216.7 | 301.1 | 282.6 | 104.7
377.6 | 1200 | 2611.5 | 328.2 | 67.07 | 204.391 | 100 | 25513.4 | 101.3 | 110.1 | 8.8 | 124.9 | 133.1 | 124.6 | 35.4 | 77.4 | 24.4 | 23.9 | 43.1 | 232.4 | 30.3 | 79.4 | 39.7 | 27 | 37.9 | 55.3 | 48.9 | 196.7 | 480.1 | 596.1 | 643.8 | 656.3 | 701.7 | 686.3 | 625.5 | 17.3 | 125.1 | 0.3 | 100.5 | 101.9 | 191.6 | 271 | 269.8 | -0.28 | 14.7 | 282.1 | 284.9 | 36.8 | 441 | 125.6 | -2 | 269.3 | 217.1 | 301.3 | 282.7 | 103
377.7 | 1201 | 2607.9 | 328 | 67.24 | 204.977 | 100 | 25520.1 | 101.2 | 109.8 | 8.6 | 124.8 | 133 | 124.4 | 35.7 | 77.7 | 24.3 | 23.9 | 42.9 | 232.1 | 30.2 | 79.3 | 38.8 | 26.8 | 37.9 | 55.2 | 48.8 | 196.5 | 480.3 | 594.3 | 643 | 656 | 702.7 | 687.5 | 625.9 | 17.5 | 124.9 | 0.3 | 100.5 | 102.2 | 192.1 | 270.5 | 269.2 | -0.26 | 14.6 | 281.6 | 284.5 | 36.8 | 441.1 | 125.2 | -2 | 268.7 | 217.4 | 301.7 | 282.9 | 107
377.8 | 1199 | 2614.8 | 328.4 | 67.24 | 204.718 | 100 | 25526.9 | 101.6 | 110.1 | 8.5 | 124.9 | 133 | 124.7 | 33.6 | 76.7 | 24.3 | 23.4 | 42.9 | 231.7 | 29.6 | 79.2 | 39 | 26.9 | 37.8 | 55.2 | 48.7 | 196.3 | 478.9 | 593.8 | 642.4 | 655.1 | 700.5 | 685 | 624.7 | 16.8 | 125.1 | 0.3 | 100.5 | 102.2 | 191.9 | 271.6 | 270.4 | -0.26 | 14.6 | 282.6 | 285.4 | 36.8 | 441.2 | 125.3 | -2 | 269.9 | 216.9 | 301 | 282.1 | 106.4
377.9 | 1200 | 2614.3 | 328.6 | 66.96 | 203.804 | 100 | 25533.6 | 101.5 | 110 | 8.5 | 125.1 | 133.1 | 124.7 | 36 | 77.4 | 24.4 | 23.3 | 43 | 231.7 | 29.8 | 79.1 | 39 | 26.9 | 37.8 | 55.2 | 48.8 | 195.8 | 478.1 | 590 | 640.1 | 653.4 | 700.4 | 685.3 | 625 | 17.1 | 125.1 | 0.3 | 100.5 | 102.3 | 192.2 | 272.1 | 270.8 | -0.26 | 14.4 | 283.1 | 285.9 | 36.8 | 441 | 125.1 | -2 | 270.3 | 217.2 | 301.3 | 282.8 | 106.7
378 | 1200 | 2605.2 | 327.5 | 67.29 | 205.467 | 100 | 25540.301 | 101.5 | 110 | 8.5 | 124.9 | 133 | 124.5 | 35.5 | 77.3 | 24.3 | 23.7 | 43 | 231.8 | 30.2 | 79.4 | 37.6 | 27 | 37.9 | 55.3 | 48.8 | 196 | 480 | 596.1 | 644 | 656.8 | 701.8 | 686 | 625.2 | 17.1 | 125 | 0.3 | 100.5 | 102.2 | 191.9 | 270.2 | 269 | -0.27 | 14.6 | 281.3 | 284.5 | 36.9 | 441.1 | 125.2 | -2 | 268.5 | 217 | 301.1 | 282.6 | 104.7
378.1 | 1198 | 2607.4 | 327 | 67.11 | 205.228 | 100 | 25547 | 101.4 | 110.2 | 8.8 | 125 | 132.8 | 124.6 | 34.6 | 77.1 | 24.3 | 23.9 | 42.9 | 232.1 | 30.3 | 79.2 | 38.8 | 26.8 | 37.7 | 55.2 | 48.7 | 196.3 | 479.4 | 593.2 | 642.2 | 655 | 701.3 | 685.8 | 625.4 | 17.3 | 125 | 0.3 | 100.5 | 102.1 | 191.7 | 270.5 | 269.3 | -0.28 | 14.6 | 281.5 | 284.6 | 36.8 | 441 | 125.2 | -2 | 268.8 | 216.7 | 300.8 | 282.2 | 105
378.2 | 1199 | 2606.8 | 327.3 | 67.19 | 205.309 | 100 | 25553.699 | 101.5 | 110.1 | 8.6 | 124.9 | 133 | 124.5 | 34.7 | 76.9 | 24.4 | 23.8 | 43 | 231.9 | 30.1 | 79.3 | 38.1 | 26.9 | 37.8 | 55.2 | 48.8 | 196.3 | 479 | 592.9 | 641.9 | 654.9 | 701.1 | 685.5 | 625.2 | 17.3 | 124.9 | 0.3 | 100.5 | 102.3 | 192 | 270.1 | 268.9 | -0.27 | 14.6 | 281.2 | 284.4 | 36.8 | 441 | 125.4 | -2 | 268.4 | 216.9 | 301.3 | 282.7 | 106.1
378.3 | 1201 | 2616.8 | 329.1 | 67.09 | 203.837 | 98.7 | 25560.4 | 101 | 109.9 | 8.8 | 125.2 | 133.2 | 124.7 | 34.7 | 77.1 | 24.5 | 23.2 | 43 | 231.3 | 29.3 | 79.1 | 38.9 | 27 | 37.9 | 55.3 | 48.8 | 195.7 | 477.4 | 590 | 639.1 | 652.5 | 699.4 | 684.1 | 624 | 16.6 | 125.2 | 0.3 | 100.5 | 102.1 | 191.8 | 272.4 | 271.1 | -0.26 | 14.3 | 283.4 | 286.5 | 36.9 | 441.2 | 125.5 | -2 | 270.6 | 216.9 | 300.8 | 282.2 | 106.9
378.4 | 1199 | 2609.7 | 327.7 | 67.01 | 204.47 | 100 | 25567.1 | 100.3 | 108.8 | 8.4 | 125 | 133 | 124.5 | 35.8 | 77.2 | 24.5 | 23.3 | 42.9 | 231.5 | 30 | 79.1 | 38.5 | 27 | 37.8 | 55.3 | 48.9 | 194.7 | 477.9 | 591.3 | 640.4 | 653.6 | 700.1 | 684.3 | 623.8 | 16.9 | 125 | 0.3 | 100.5 | 102.2 | 191.9 | 270.5 | 269.2 | -0.27 | 14.5 | 281.7 | 284.9 | 36.9 | 441.1 | 125.6 | -2 | 268.7 | 217.2 | 301.1 | 282.7 | 105.3
378.5 | 1200 | 2607.6 | 327.6 | 67.15 | 204.945 | 100 | 25573.801 | 101.5 | 110.1 | 8.6 | 125.5 | 133.1 | 125.1 | 35.6 | 77.6 | 24.5 | 23.8 | 43.2 | 232.3 | 30.6 | 79.3 | 40.4 | 27 | 37.9 | 55.3 | 48.9 | 196 | 479.7 | 594.7 | 643.5 | 656.3 | 701.3 | 685.6 | 624.8 | 17.3 | 125.6 | 0.3 | 100.5 | 102.2 | 191.9 | 270.6 | 269.4 | -0.28 | 14.4 | 281.8 | 285.1 | 36.9 | 440.7 | 125.8 | -2 | 268.8 | 216.4 | 300.2 | 281.6 | 103.4
378.6 | 1199 | 2604.9 | 327.2 | 67.22 | 205.452 | 100 | 25580.6 | 101.3 | 110.1 | 8.7 | 125.2 | 133.1 | 124.7 | 34.7 | 77.2 | 24.4 | 23.9 | 43.1 | 232 | 30.3 | 79.4 | 38.3 | 26.9 | 37.8 | 55.3 | 48.8 | 195.5 | 478.9 | 592 | 641.3 | 654.6 | 701.2 | 685.8 | 624.8 | 17.3 | 125.3 | 0.3 | 100.5 | 102.1 | 191.8 | 269.8 | 268.6 | -0.27 | 14.7 | 280.9 | 284.3 | 36.9 | 440.8 | 125.7 | -2 | 268.1 | 216.3 | 300.3 | 281.5 | 104.8
378.7 | 1200 | 2610.9 | 328.2 | 67.06 | 204.357 | 100 | 25587.301 | 100.9 | 109.7 | 8.7 | 125.1 | 133 | 124.7 | 34.1 | 76.9 | 24.4 | 23.8 | 43 | 231.9 | 30 | 79.2 | 40.4 | 26.9 | 38 | 55.2 | 48.7 | 195.4 | 478.1 | 590.6 | 639.8 | 653 | 700.3 | 684.6 | 624 | 17.1 | 125.2 | 0.3 | 100.5 | 102 | 191.7 | 271.1 | 269.8 | -0.27 | 14.5 | 282.4 | 285.7 | 36.9 | 441.1 | 125.7 | -2 | 269.3 | 217.1 | 301.1 | 282.3 | 105.3
378.8 | 1201 | 2607.6 | 327.8 | 67.02 | 204.447 | 100 | 25594 | 101 | 109.8 | 8.7 | 125.3 | 133.1 | 124.8 | 35.3 | 77.1 | 24.5 | 23.7 | 43.1 | 231.8 | 30.2 | 79.4 | 39 | 27 | 37.9 | 55.2 | 48.8 | 195.4 | 478.1 | 590.5 | 639.8 | 653.3 | 700.5 | 685 | 624.6 | 17.1 | 125.3 | 0.3 | 100.5 | 102.1 | 192.2 | 270.6 | 269.3 | -0.27 | 14.4 | 281.9 | 285.3 | 36.8 | 441.3 | 125.6 | -2 | 268.8 | 216.8 | 300.6 | 281.8 | 105.4
378.9 | 1201 | 2610.2 | 328.2 | 66.98 | 204.092 | 100 | 25600.699 | 101.7 | 110.3 | 8.6 | 125 | 132.9 | 124.5 | 36 | 77.7 | 24.5 | 23.9 | 42.9 | 232.2 | 30.3 | 79.1 | 39 | 26.9 | 37.8 | 55.1 | 48.8 | 195.5 | 479 | 593.6 | 642 | 654.8 | 700.5 | 684.8 | 624.4 | 17 | 125 | 0.3 | 100.5 | 101.9 | 191.5 | 271.4 | 270.1 | -0.31 | 14.4 | 282.5 | 286.1 | 36.9 | 441.5 | 125.1 | -2 | 269.6 | 216.6 | 301 | 282.3 | 100.5
379 | 1202 | 2607.9 | 328.4 | 67.14 | 204.454 | 100 | 25607.4 | 101.1 | 109.8 | 8.7 | 124.8 | 132.9 | 124.6 | 35.5 | 77.5 | 24.6 | 23.5 | 43 | 231.5 | 29.7 | 78.9 | 39.1 | 27 | 37.8 | 55.2 | 48.7 | 194.9 | 477.1 | 589.4 | 638.7 | 652.1 | 699.6 | 684.1 | 624.1 | 16.5 | 124.8 | 0.3 | 100.6 | 102 | 191.9 | 271.7 | 270.4 | -0.29 | 14.2 | 282.9 | 286.4 | 36.9 | 441.5 | 125.1 | -2.1 | 269.9 | 217.5 | 301.5 | 283.2 | 102.9
379.1 | 1200 | 2608.5 | 327.8 | 67.09 | 204.665 | 100 | 25614.1 | 101.3 | 110.1 | 8.8 | 125.1 | 133 | 124.8 | 33.8 | 76.9 | 24.4 | 23.5 | 43 | 231.9 | 30.1 | 79.4 | 39.6 | 26.9 | 37.8 | 55.2 | 48.7 | 195.6 | 478.4 | 590.5 | 639.7 | 653.1 | 700.9 | 685.9 | 625.7 | 16.8 | 125.2 | 0.3 | 100.6 | 102 | 191.7 | 271.1 | 269.9 | -0.28 | 14.5 | 282.4 | 286 | 36.9 | 441.6 | 125.3 | -2 | 269.4 | 217 | 300.9 | 282.2 | 104.8
379.2 | 1201 | 2611 | 328.3 | 66.96 | 203.997 | 100 | 25620.801 | 101.3 | 109.9 | 8.6 | 125 | 133 | 124.6 | 35.6 | 77.3 | 24.4 | 23.6 | 43.1 | 231.9 | 30.1 | 78.9 | 39.3 | 26.9 | 37.9 | 55.2 | 48.7 | 195.2 | 477.5 | 589.7 | 639.9 | 653 | 699.5 | 684.3 | 624 | 16.7 | 125 | 0.3 | 100.6 | 102.1 | 192 | 271.3 | 270.1 | -0.29 | 14.4 | 282.6 | 286.2 | 36.9 | 441.5 | 125.3 | -2 | 269.6 | 216.6 | 301.1 | 282.5 | 103.9
379.3 | 1200 | 2604 | 327.3 | 67.01 | 204.714 | 100 | 25627.5 | 100.7 | 109.5 | 8.8 | 124.9 | 132.8 | 124.5 | 35.6 | 77.5 | 24.3 | 23.7 | 42.9 | 231.9 | 30.4 | 79.2 | 38.7 | 26.8 | 37.6 | 55.1 | 48.6 | 195.3 | 478.5 | 589.1 | 639.3 | 653 | 701 | 685.9 | 626 | 16.9 | 125 | 0.3 | 100.6 | 102 | 191.7 | 270 | 268.8 | -0.28 | 14.5 | 281.4 | 285.2 | 36.9 | 441.3 | 125.5 | -2 | 268.3 | 216.8 | 301.1 | 282.4 | 104.5
379.4 | 1200 | 2606.5 | 327.6 | 67.06 | 204.732 | 100 | 25634.199 | 101.5 | 110.2 | 8.6 | 125 | 133 | 124.6 | 35.1 | 77.2 | 24.4 | 23.4 | 42.9 | 231.5 | 29.8 | 78.8 | 38.9 | 26.9 | 37.9 | 55.2 | 48.7 | 195.2 | 476.1 | 588.2 | 638 | 651.3 | 697.8 | 682.3 | 622.7 | 16.7 | 125 | 0.3 | 100.6 | 102.1 | 192.1 | 271 | 269.8 | -0.28 | 14.4 | 282.3 | 286 | 36.9 | 441.3 | 125.3 | -2 | 269.3 | 217.1 | 301.3 | 282.3 | 106.1
379.5 | 1199 | 2605.1 | 327.1 | 67.14 | 205.233 | 100 | 25640.9 | 101.3 | 109.9 | 8.6 | 125 | 132.8 | 124.4 | 34.4 | 76.9 | 24.2 | 23.6 | 42.9 | 231.8 | 30 | 79.1 | 38 | 26.9 | 37.7 | 55.2 | 48.7 | 194.9 | 477 | 588 | 638 | 652.1 | 699.2 | 683.8 | 624.6 | 16.6 | 125 | 0.3 | 100.6 | 102 | 191.9 | 271 | 269.8 | -0.29 | 14.3 | 282.2 | 286.1 | 36.9 | 441.4 | 125.5 | -1.9 | 269.3 | 217.2 | 301.4 | 282.7 | 103.8
379.6 | 1199 | 2605.9 | 327.3 | 66.94 | 204.52 | 100 | 25647.6 | 101.7 | 110.4 | 8.7 | 125.1 | 133 | 124.7 | 34.7 | 77 | 24.3 | 23.6 | 43.1 | 231.8 | 30.1 | 79.2 | 38.8 | 27 | 37.9 | 55.3 | 48.8 | 195.7 | 477.8 | 589.4 | 639.4 | 652.6 | 699.9 | 684.9 | 625.1 | 16.4 | 125.2 | 0.3 | 100.6 | 102.1 | 191.8 | 271 | 269.8 | -0.26 | 14.5 | 282.3 | 286.2 | 36.9 | 441.3 | 125.7 | -1.9 | 269.3 | 216.9 | 301.2 | 282.8 | 107.8
379.7 | 1199 | 2607.7 | 327.3 | 66.97 | 204.614 | 100 | 25654.301 | 101.2 | 109.9 | 8.7 | 124.8 | 132.9 | 124.6 | 35.5 | 77.3 | 24.3 | 23.7 | 43 | 231.9 | 30.2 | 78.9 | 38.7 | 26.9 | 37.9 | 55.2 | 48.7 | 195.6 | 477.4 | 588.4 | 639.1 | 652.4 | 699.2 | 684.4 | 625.4 | 16.7 | 125 | 0.3 | 100.6 | 102.2 | 191.8 | 271.2 | 270 | -0.26 | 14.4 | 282.4 | 286.4 | 36.8 | 441.1 | 125.7 | -2 | 269.5 | 217.4 | 301.3 | 282.7 | 107.7
379.8 | 1201 | 2610.1 | 328.2 | 67 | 204.152 | 100 | 25661 | 101.4 | 110.1 | 8.7 | 125 | 133 | 124.5 | 35.2 | 77.6 | 24.4 | 23.4 | 42.9 | 231.5 | 29.8 | 79.1 | 38.5 | 27 | 37.9 | 55.3 | 48.9 | 199.5 | 476.9 | 588.2 | 637.9 | 651.5 | 699.2 | 684.1 | 624.5 | 16.5 | 125 | 0.3 | 100.6 | 102 | 191.8 | 272.1 | 270.8 | -0.26 | 14.3 | 283.3 | 287.2 | 36.8 | 441.1 | 125.9 | -2 | 270.3 | 217.3 | 301.5 | 282.8 | 108
379.9 | 1200 | 2609.7 | 327.9 | 67.04 | 204.437 | 100 | 25667.699 | 101.2 | 109.8 | 8.6 | 125.1 | 132.9 | 124.7 | 35 | 77.3 | 24.5 | 23.2 | 43 | 231.6 | 29.8 | 78.9 | 38.7 | 27.1 | 37.9 | 55.5 | 48.9 | 195.2 | 476.3 | 587.9 | 638 | 651.5 | 698.1 | 682.7 | 623.4 | 16.4 | 125.1 | 0.3 | 100.6 | 102.1 | 191.7 | 271.5 | 270.3 | -0.29 | 14.4 | 282.8 | 286.8 | 36.8 | 440.8 | 126.2 | -1.9 | 269.8 | 216.7 | 300.7 | 282.1 | 105
380 | 1198 | 2606.5 | 327.1 | 66.88 | 204.425 | 100 | 25674.4 | 101.4 | 109.9 | 8.5 | 125.1 | 133.1 | 124.6 | 34.8 | 76.9 | 24.3 | 23.3 | 43 | 231.9 | 30.2 | 79.2 | 39.8 | 26.9 | 37.7 | 55.4 | 48.9 | 195.6 | 477.4 | 588.8 | 638.7 | 652.3 | 699.5 | 684.5 | 625.3 | 16.5 | 125.2 | 0.3 | 100.6 | 102.2 | 191.9 | 270.8 | 269.6 | -0.28 | 14.4 | 282.2 | 286.2 | 36.9 | 440.8 | 126.7 | -1.9 | 269 | 217 | 301 | 282.6 | 104.3
380.1 | 1200 | 2606.6 | 327.5 | 67.11 | 204.929 | 100 | 25681.1 | 101.7 | 110.3 | 8.6 | 125.1 | 133.1 | 124.7 | 34.9 | 77 | 24.2 | 23.6 | 43 | 231.6 | 29.9 | 79.5 | 38.2 | 26.9 | 37.8 | 55.4 | 48.9 | 195.8 | 477.6 | 589.1 | 639.4 | 653.1 | 699.8 | 684.3 | 624.2 | 16.3 | 125.2 | 0.3 | 100.6 | 102.1 | 191.9 | 270.5 | 269.3 | -0.28 | 14.5 | 282.1 | 286 | 36.9 | 441 | 126.6 | -2 | 268.8 | 216.8 | 300.9 | 282.1 | 104.4
380.2 | 1201 | 2606.4 | 327.7 | 67 | 204.439 | 100 | 25687.801 | 101.4 | 110.1 | 8.7 | 124.8 | 133 | 124.5 | 34.8 | 77.2 | 24.1 | 23.7 | 43.1 | 231.6 | 29.9 | 79.2 | 39.8 | 27 | 37.8 | 55.3 | 48.9 | 195 | 477.7 | 589.2 | 639.4 | 652.1 | 699.9 | 684.6 | 625.9 | 16.2 | 125 | 0.3 | 100.6 | 102.1 | 191.9 | 270.6 | 269.4 | -0.27 | 14.5 | 282.1 | 286.2 | 36.8 | 441 | 126.3 | -2 | 268.9 | 217 | 301.4 | 282.9 | 106.8
380.3 | 1200 | 2607.8 | 327.8 | 67.03 | 204.478 | 100 | 25694.5 | 101.3 | 109.9 | 8.7 | 125 | 133 | 124.6 | 34.5 | 77 | 24.2 | 23.4 | 42.9 | 231.5 | 29.9 | 79.2 | 39.1 | 26.9 | 37.8 | 55.2 | 48.8 | 195.4 | 477.3 | 588.6 | 639 | 652.6 | 699.2 | 684.2 | 625.6 | 16 | 125.1 | 0.3 | 100.6 | 102.1 | 192 | 270.8 | 269.6 | -0.25 | 14.4 | 282.5 | 286.5 | 36.9 | 441.2 | 126 | -2 | 269.1 | 216.8 | 301.1 | 282.4 | 109
380.4 | 1199 | 2608 | 327.3 | 67.08 | 204.92 | 100 | 25701.199 | 101.7 | 110.1 | 8.4 | 125.1 | 133 | 124.7 | 35.4 | 77.2 | 24.1 | 23.5 | 43 | 231.2 | 29.9 | 79.4 | 37.9 | 26.9 | 37.8 | 55.2 | 48.8 | 195.6 | 476.9 | 588.4 | 638.2 | 651.9 | 698.8 | 683.4 | 625 | 16.3 | 125.1 | 0.3 | 100.6 | 102 | 191.7 | 271.2 | 270 | -0.26 | 14.5 | 282.7 | 286.8 | 36.9 | 441.5 | 125.7 | -2 | 269.5 | 216.6 | 300.9 | 282.1 | 107.2
380.5 | 1200 | 2608.4 | 327.8 | 67.01 | 204.426 | 100 | 25707.9 | 99.9 | 108.4 | 8.4 | 124.9 | 132.8 | 124.5 | 35.1 | 77.4 | 24.3 | 23.3 | 43 | 231 | 29.8 | 79 | 38.7 | 26.9 | 37.9 | 55.1 | 48.8 | 194.8 | 477.4 | 589.6 | 638.5 | 651.8 | 698.9 | 684.4 | 625.7 | 15.7 | 125 | 0.3 | 100.6 | 102.3 | 192.3 | 270.4 | 269.2 | -0.27 | 14.5 | 282 | 286.1 | 36.8 | 441.4 | 125.4 | -2 | 268.7 | 217.2 | 301.1 | 282.4 | 108.5
380.6 | 1200 | 2605.6 | 327.5 | 67.03 | 204.695 | 100 | 25714.6 | 101.1 | 109.9 | 8.8 | 125.1 | 132.9 | 124.6 | 34.7 | 77.2 | 24.4 | 23.6 | 43 | 231.8 | 30.5 | 79.2 | 38.8 | 26.9 | 37.6 | 55.1 | 48.8 | 195.4 | 478 | 588.8 | 639.3 | 652.7 | 700.2 | 684.9 | 625.9 | 16 | 125.1 | 0.3 | 100.6 | 102.1 | 191.9 | 270.5 | 269.3 | -0.28 | 14.4 | 282.1 | 286.3 | 36.9 | 441.6 | 125.3 | -2 | 268.8 | 216.9 | 301.2 | 282.4 | 107.4
380.7 | 1201 | 2602.7 | 327.3 | 67.08 | 204.985 | 100 | 25721.301 | 101.3 | 110 | 8.7 | 124.9 | 133 | 124.5 | 34.3 | 76.7 | 24.3 | 23.8 | 43 | 231.7 | 30.5 | 79.4 | 37.6 | 26.9 | 38 | 55.1 | 48.8 | 195.5 | 478.4 | 589.1 | 639.3 | 653 | 700.7 | 685.4 | 626.1 | 16.4 | 125 | 0.3 | 100.7 | 102 | 191.9 | 270 | 268.8 | -0.28 | 14.5 | 281.5 | 285.8 | 36.9 | 441.6 | 125.6 | -2 | 268.3 | 216.7 | 301.1 | 282.5 | 105.2
380.8 | 1199 | 2608.8 | 327.7 | 66.91 | 204.198 | 100 | 25728 | 101.2 | 109.8 | 8.7 | 124.9 | 132.9 | 124.7 | 34.9 | 77 | 24.4 | 23.5 | 42.9 | 231.2 | 29.6 | 79.2 | 38.8 | 26.9 | 37.9 | 55.2 | 48.9 | 195.3 | 476.9 | 588.7 | 638.5 | 651.9 | 698.4 | 683.4 | 624.8 | 15.9 | 125 | 0.3 | 100.7 | 102.1 | 191.9 | 271.1 | 269.9 | -0.26 | 14.5 | 282.5 | 286.8 | 36.9 | 441.7 | 125.6 | -1.9 | 269.4 | 217 | 300.7 | 282.2 | 108.7
380.9 | 1199 | 2606.8 | 327.4 | 66.96 | 204.54 | 100 | 25734.699 | 101.4 | 110 | 8.6 | 125 | 132.9 | 124.6 | 35.2 | 77.3 | 24.5 | 23.1 | 43 | 231.2 | 29.7 | 79.1 | 38.7 | 26.9 | 37.7 | 55.2 | 48.8 | 195.5 | 476.7 | 588 | 637.7 | 651.2 | 699 | 683.8 | 625.3 | 15.9 | 124.9 | 0.3 | 100.7 | 102.2 | 191.7 | 271 | 269.8 | -0.26 | 14.4 | 282.5 | 286.7 | 36.9 | 441.2 | 125.6 | -2 | 269.3 | 217.5 | 301.6 | 283.2 | 108.8
381 | 1200 | 2605 | 327.4 | 67.13 | 205.048 | 100 | 25741.4 | 101.7 | 110.3 | 8.7 | 125.1 | 133 | 124.6 | 35 | 77.4 | 24.5 | 23.3 | 43.1 | 231.5 | 30.3 | 79.4 | 38.3 | 26.9 | 37.8 | 55.3 | 48.9 | 195.5 | 477.8 | 589.9 | 639.1 | 652.7 | 700.1 | 685.1 | 626.7 | 16.3 | 125.1 | 0.3 | 100.7 | 101.9 | 191.8 | 270.3 | 269.1 | -0.26 | 14.4 | 281.8 | 286.1 | 36.9 | 441.2 | 125.9 | -1.9 | 268.6 | 216.7 | 300.9 | 282.4 | 108.5
381.1 | 1201 | 2611.5 | 328.4 | 66.96 | 203.913 | 100 | 25748.1 | 101.3 | 110.1 | 8.8 | 125 | 132.8 | 124.6 | 34.3 | 76.9 | 24.5 | 23.7 | 43.1 | 231.8 | 30.3 | 79.4 | 38.7 | 26.9 | 37.8 | 55.3 | 48.8 | 195.9 | 478.3 | 590 | 639.3 | 652.9 | 700.5 | 685.7 | 626.9 | 16 | 125 | 0.3 | 100.7 | 102 | 191.8 | 270.7 | 269.5 | -0.27 | 14.5 | 282.2 | 286.5 | 36.9 | 441.3 | 126.2 | -2 | 269 | 217.1 | 301 | 282.6 | 107.8
381.2 | 1198 | 2614.4 | 328.1 | 66.94 | 204.01 | 99.9 | 25754.801 | 102.5 | 110.9 | 8.4 | 124.9 | 132.8 | 124.6 | 35.7 | 77.1 | 24.6 | 23.1 | 43 | 230.6 | 29.1 | 79.1 | 38.6 | 27 | 37.9 | 55.4 | 48.9 | 195.7 | 475.8 | 589 | 637.4 | 650.6 | 697.5 | 682.9 | 624.7 | 15.6 | 125 | 0.3 | 100.7 | 102.2 | 191.8 | 272 | 270.7 | -0.26 | 14.4 | 283.2 | 287.6 | 36.9 | 441.1 | 126.1 | -1.9 | 270.2 | 216.8 | 301.3 | 282.7 | 108.8
381.3 | 1200 | 2603.8 | 327.1 | 67.02 | 204.88 | 100 | 25761.5 | 101.1 | 109.8 | 8.7 | 124.9 | 132.8 | 124.6 | 36 | 77.5 | 24.6 | 23.3 | 43 | 231.6 | 30.3 | 79.2 | 38.5 | 26.9 | 37.8 | 55.4 | 48.9 | 195.7 | 477.9 | 588.5 | 638.9 | 652.9 | 700.4 | 684.6 | 625.6 | 16.1 | 125 | 0.3 | 100.7 | 102.1 | 191.7 | 269.7 | 268.5 | -0.28 | 14.5 | 281.3 | 285.7 | 37 | 440.9 | 126.3 | -2 | 268 | 216.7 | 300.9 | 282.5 | 105.5
381.4 | 1201 | 2606 | 327.7 | 66.98 | 204.425 | 100 | 25768.199 | 101.2 | 110.3 | 9.1 | 125.1 | 132.9 | 124.7 | 35.2 | 77.1 | 24.7 | 23.6 | 43 | 231.6 | 30.5 | 79.2 | 38.6 | 26.9 | 38 | 55.3 | 48.9 | 196.1 | 478.4 | 588.3 | 638.5 | 652.2 | 700.4 | 685.3 | 626.9 | 15.9 | 125.1 | 0.3 | 100.7 | 101.9 | 191.7 | 270.3 | 269.1 | -0.29 | 14.5 | 281.8 | 286.3 | 36.8 | 441 | 126.5 | -2 | 268.6 | 216.9 | 301 | 282.6 | 105.2
381.5 | 1201 | 2607.9 | 328 | 66.96 | 204.149 | 100 | 25774.9 | 102 | 110.5 | 8.5 | 125.6 | 132.9 | 125.1 | 34.4 | 76.8 | 24.8 | 23.3 | 43 | 231.2 | 29.9 | 79.2 | 38.5 | 27 | 37.9 | 55.4 | 49 | 196 | 477.2 | 589.4 | 638.5 | 651.9 | 698.5 | 683.9 | 625.7 | 15.7 | 125.6 | 0.3 | 100.7 | 102.2 | 191.9 | 270.9 | 269.7 | -0.28 | 14.5 | 282.4 | 286.9 | 36.9 | 441.1 | 126.6 | -1.9 | 269.2 | 216.5 | 300.4 | 281.9 | 106.1
381.6 | 1201 | 2608 | 328.1 | 66.94 | 204.018 | 100 | 25781.6 | 101.3 | 109.8 | 8.5 | 125 | 133 | 124.6 | 34.8 | 76.9 | 24.9 | 23.2 | 43 | 231.1 | 30 | 79.5 | 38.2 | 26.9 | 37.6 | 55.4 | 48.9 | 196.1 | 477.9 | 588.2 | 638.3 | 652.6 | 700.4 | 685.3 | 626.9 | 15.9 | 125.1 | 0.3 | 100.7 | 102.1 | 192 | 271 | 269.8 | -0.28 | 14.3 | 282.6 | 287.1 | 36.9 | 441.1 | 126.9 | -2 | 269.3 | 217.3 | 301.6 | 283.2 | 104.1
381.7 | 1200 | 2608.8 | 327.8 | 66.92 | 204.157 | 100 | 25788.301 | 101.1 | 109.8 | 8.6 | 125 | 132.9 | 124.6 | 35.6 | 77.6 | 25.3 | 23.1 | 43.1 | 231.2 | 29.8 | 79.1 | 38.8 | 26.9 | 38.1 | 55.4 | 48.9 | 195.7 | 476.3 | 586.7 | 637.1 | 650.9 | 698.1 | 683 | 624.3 | 15.6 | 125.1 | 0.3 | 100.7 | 102.3 | 192.1 | 271 | 269.8 | -0.27 | 14.3 | 282.4 | 287 | 36.8 | 440.7 | 126.8 | -2 | 269.3 | 216.7 | 301.1 | 282.7 | 106.7
381.8 | 1199 | 2606.5 | 327.3 | 67.06 | 204.883 | 100 | 25795 | 101.6 | 110.5 | 8.9 | 124.9 | 132.8 | 124.6 | 34.7 | 76.9 | 25.5 | 22.9 | 42.9 | 230.8 | 29.5 | 79.4 | 38.5 | 26.8 | 37.8 | 55.4 | 48.8 | 195.9 | 476.6 | 587.9 | 637.3 | 651 | 699 | 683.8 | 625.8 | 15.6 | 124.8 | 0.3 | 100.7 | 102 | 191.8 | 271.1 | 269.9 | -0.26 | 14.4 | 282.6 | 287.1 | 36.9 | 440.9 | 126.9 | -1.9 | 269.4 | 217 | 301.1 | 282.4 | 107.8
381.9 | 1200 | 2606.3 | 327.5 | 66.83 | 204.036 | 100 | 25801.699 | 101.3 | 110.1 | 8.8 | 125 | 133.1 | 124.6 | 34.8 | 77.1 | 25.8 | 23.2 | 43 | 231.9 | 30.3 | 79.3 | 39.9 | 26.9 | 37.7 | 55.3 | 48.8 | 196.1 | 478 | 588.7 | 638.6 | 652.2 | 699.7 | 684.9 | 625.5 | 16 | 125.1 | 0.3 | 100.7 | 102 | 191.6 | 270.4 | 269.2 | -0.27 | 14.5 | 282 | 286.6 | 36.8 | 440.7 | 127 | -2 | 268.7 | 216.8 | 300.9 | 282.3 | 106.7
382 | 1199 | 2603.7 | 326.9 | 66.95 | 204.812 | 100 | 25808.4 | 101.5 | 109.8 | 8.3 | 124.7 | 133.1 | 124.4 | 35.7 | 77.6 | 26.1 | 23.7 | 43 | 231.9 | 30.4 | 79.5 | 38.9 | 26.9 | 37.8 | 55.4 | 48.9 | 195.7 | 478.4 | 589.1 | 639.2 | 652.9 | 700.6 | 685.3 | 626.3 | 15.9 | 124.9 | 0.3 | 100.7 | 102.4 | 192.4 | 269.5 | 268.3 | -0.26 | 14.5 | 281 | 285.8 | 36.9 | 441 | 126.7 | -2 | 267.8 | 216.8 | 301 | 282.3 | 108.7
382.1 | 1200 | 2608.3 | 327.8 | 66.99 | 204.381 | 100 | 25815.1 | 100.8 | 109.6 | 8.8 | 125.1 | 133 | 124.6 | 34.9 | 77.3 | 26.4 | 23.2 | 42.9 | 231.1 | 29.7 | 79.4 | 39.5 | 26.8 | 37.8 | 55.2 | 48.7 | 195.6 | 477 | 586.2 | 636.5 | 650.4 | 699.2 | 684.5 | 625.5 | 15.7 | 125.1 | 0.3 | 100.7 | 102.1 | 192 | 270.9 | 269.7 | -0.25 | 14.3 | 282.4 | 287.2 | 36.9 | 441 | 126.8 | -2 | 269.2 | 217 | 301 | 282.3 | 109.9
382.2 | 1199 | 2608.2 | 327.5 | 66.96 | 204.422 | 100 | 25821.699 | 101 | 109.7 | 8.7 | 125 | 133 | 124.6 | 35.1 | 77.2 | 26.7 | 23 | 43 | 231.1 | 29.9 | 79.3 | 39.2 | 26.9 | 37.8 | 55.3 | 48.9 | 195.3 | 476.5 | 586.9 | 637.2 | 651.3 | 698.3 | 683.3 | 625.1 | 16 | 125 | 0.3 | 100.7 | 102 | 191.8 | 270.9 | 269.7 | -0.27 | 14.4 | 282.3 | 287.1 | 36.8 | 440.8 | 126.5 | -2 | 269.2 | 217.3 | 301.3 | 282.8 | 107.1
382.3 | 1200 | 2604 | 327.3 | 66.91 | 204.414 | 100 | 25828.4 | 100.5 | 108.8 | 8.3 | 124.9 | 132.9 | 124.6 | 34.6 | 77 | 26.9 | 23.7 | 43 | 231.8 | 30.6 | 79.3 | 39.1 | 27 | 37.9 | 55.4 | 48.9 | 195.2 | 478.5 | 588.1 | 638.6 | 652.4 | 700.7 | 685.9 | 626.8 | 15.8 | 125 | 0.3 | 100.8 | 102.3 | 192.2 | 270 | 268.7 | -0.27 | 14.4 | 281.5 | 286.4 | 36.9 | 441.2 | 126.6 | -2 | 268.2 | 216.8 | 300.8 | 282.1 | 107.1
382.4 | 1200 | 2604.9 | 327.4 | 66.78 | 203.983 | 100 | 25835.1 | 101.1 | 110 | 8.8 | 125.1 | 133.1 | 124.7 | 36.1 | 77.4 | 27.1 | 23.3 | 43 | 231 | 29.8 | 79.2 | 39.5 | 27 | 37.9 | 55.3 | 48.9 | 195.6 | 476.8 | 586.8 | 637.1 | 651.2 | 698.5 | 683.4 | 624.9 | 15.7 | 125.1 | 0.3 | 100.8 | 101.9 | 192 | 270.6 | 269.4 | -0.26 | 14.4 | 282 | 287 | 36.9 | 441.1 | 126.6 | -2 | 268.9 | 216.9 | 301.1 | 282.5 | 108.7
382.5 | 1200 | 2607.1 | 327.5 | 67.07 | 204.783 | 100 | 25841.801 | 101.3 | 110.2 | 8.9 | 125 | 133.2 | 124.7 | 35 | 77 | 27.1 | 23.1 | 43.2 | 231 | 29.8 | 79.5 | 38.7 | 26.9 | 37.9 | 55.3 | 48.8 | 195.8 | 476.7 | 587.7 | 637.6 | 651.4 | 699.2 | 684.3 | 625.7 | 16.2 | 125 | 0.3 | 100.8 | 102.1 | 191.7 | 270.3 | 269.1 | -0.26 | 14.4 | 281.8 | 286.8 | 36.8 | 441.1 | 126.7 | -2 | 268.6 | 217.5 | 301.4 | 282.8 | 106.7
382.6 | 1200 | 2609.4 | 327.9 | 66.93 | 204.131 | 100 | 25848.5 | 101.3 | 110 | 8.8 | 125 | 133 | 124.6 | 34.4 | 77 | 27.2 | 23.2 | 42.9 | 231 | 29.8 | 79.1 | 39.4 | 26.9 | 37.8 | 55.3 | 48.8 | 195.2 | 477 | 588.3 | 638.1 | 651.4 | 698.8 | 683.9 | 625.1 | 15.7 | 125.1 | 0.3 | 100.8 | 102.1 | 191.9 | 270.9 | 269.7 | -0.27 | 14.4 | 282.3 | 287.4 | 36.9 | 441.4 | 126.5 | -2 | 269.2 | 217 | 301 | 282.6 | 107.4
382.7 | 1199 | 2604.1 | 327 | 66.98 | 204.86 | 100 | 25855.199 | 101.4 | 110 | 8.6 | 124.7 | 132.8 | 124.5 | 34.3 | 76.7 | 27.2 | 23.2 | 43 | 230.9 | 29.8 | 79.4 | 38.6 | 26.8 | 37.9 | 55.2 | 48.8 | 195.1 | 476.8 | 587.6 | 637.9 | 651.6 | 699.1 | 683.6 | 624.5 | 15.6 | 124.9 | 0.3 | 100.8 | 102 | 191.7 | 269.8 | 268.6 | -0.26 | 14.5 | 281.2 | 286.3 | 36.9 | 441.4 | 126.4 | -2 | 268.1 | 217.1 | 301.1 | 282.7 | 107.4
382.8 | 1199 | 2606.7 | 327.3 | 66.78 | 204.002 | 100 | 25861.9 | 101.5 | 110 | 8.5 | 125.1 | 133.1 | 124.8 | 35.1 | 77.2 | 27.4 | 23.2 | 43.1 | 231.2 | 30 | 79.3 | 40 | 27 | 38 | 55.3 | 48.8 | 194.9 | 477.2 | 586.6 | 636.7 | 650.7 | 699.6 | 684.8 | 624.8 | 16 | 125.3 | 0.3 | 100.8 | 102.1 | 191.9 | 270.5 | 269.3 | -0.27 | 14.3 | 281.8 | 287 | 36.8 | 441.2 | 126.2 | -2 | 268.8 | 216.5 | 300.5 | 281.7 | 106.3
382.9 | 1201 | 2607.4 | 328 | 66.98 | 204.219 | 100 | 25868.6 | 101.1 | 109.8 | 8.7 | 125 | 133 | 124.5 | 36 | 77.7 | 27.4 | 23.4 | 43 | 231.3 | 30.1 | 79.3 | 39.5 | 26.9 | 37.8 | 55.2 | 48.8 | 195.3 | 477.1 | 587.9 | 638.1 | 651.8 | 699.1 | 684.2 | 625.2 | 16 | 125 | 0.3 | 100.8 | 102.1 | 192.1 | 270.7 | 269.5 | -0.29 | 14.4 | 282.1 | 287.3 | 36.9 | 441.2 | 125.8 | -2 | 269 | 216.6 | 300.8 | 282.4 | 102.8
383 | 1201 | 2606.3 | 327.7 | 67.03 | 204.549 | 100 | 25875.301 | 101.3 | 110.1 | 8.7 | 124.9 | 133 | 124.7 | 34.6 | 76.8 | 27.3 | 23.4 | 43.1 | 231 | 30 | 79.5 | 38.2 | 26.9 | 37.8 | 55.2 | 48.7 | 195.5 | 477.5 | 587.6 | 638.2 | 652.3 | 700 | 684.7 | 626 | 15.6 | 125 | 0.3 | 100.8 | 102.1 | 192 | 269.9 | 268.7 | -0.27 | 14.4 | 281.3 | 286.7 | 36.9 | 441.4 | 125.9 | -2 | 268.2 | 217.1 | 301.1 | 282.4 | 106.5
383.1 | 1201 | 2610.3 | 328.2 | 66.87 | 203.772 | 100 | 25882 | 101.5 | 110.1 | 8.6 | 124.9 | 132.9 | 124.6 | 34.5 | 76.9 | 27.5 | 23.3 | 43 | 231.2 | 30 | 79.1 | 39.2 | 27 | 37.8 | 55.1 | 48.7 | 195.1 | 476.5 | 586.2 | 636.5 | 650.2 | 698.4 | 683.2 | 623.6 | 15.9 | 125.1 | 0.3 | 100.8 | 102.2 | 192.1 | 271 | 269.8 | -0.28 | 14.3 | 282.3 | 287.7 | 36.9 | 441.7 | 125.7 | -1.9 | 269.3 | 217.2 | 301.3 | 282.8 | 105
383.2 | 1199 | 2601 | 326.5 | 67 | 205.21 | 100 | 25888.699 | 101.2 | 109.9 | 8.8 | 125.1 | 133.1 | 124.7 | 35.6 | 77.4 | 27.4 | 23.7 | 43.1 | 231.7 | 30.8 | 79.6 | 38.7 | 27 | 37.8 | 55.2 | 48.7 | 195.6 | 478.7 | 588.2 | 639.3 | 653.2 | 701.3 | 686 | 626.6 | 16 | 125.2 | 0.3 | 100.8 | 101.9 | 191.3 | 268.9 | 267.7 | -0.27 | 14.5 | 280.2 | 285.6 | 36.9 | 441.4 | 125.6 | -1.9 | 267.2 | 216.9 | 301.1 | 282.4 | 107.1
383.3 | 1200 | 2608.9 | 327.8 | 66.77 | 203.703 | 100 | 25895.4 | 101.6 | 110.2 | 8.6 | 125 | 133.1 | 124.7 | 34.8 | 76.9 | 27.4 | 23.4 | 43 | 231.2 | 29.8 | 79.4 | 39.4 | 26.9 | 37.8 | 55.2 | 48.7 | 195.8 | 477 | 585.8 | 636.7 | 651 | 699.4 | 684.5 | 625.5 | 15.8 | 125.3 | 0.3 | 100.8 | 102.2 | 191.9 | 270.7 | 269.5 | -0.28 | 14.4 | 282 | 287.5 | 36.9 | 441.8 | 125.7 | -2 | 269 | 216.5 | 301 | 282.6 | 104.6
383.4 | 1199 | 2611.8 | 328 | 66.93 | 204.051 | 100 | 25902.1 | 101.3 | 110 | 8.7 | 124.8 | 133.2 | 124.6 | 35.1 | 77.2 | 27.6 | 23.1 | 43 | 230.8 | 29.5 | 79.2 | 39.9 | 26.9 | 37.9 | 55.2 | 48.7 | 195.6 | 475.3 | 584.9 | 635.1 | 649.3 | 697.3 | 682.7 | 624.1 | 15.5 | 125.1 | 0.3 | 100.8 | 102.1 | 191.8 | 271.7 | 270.4 | -0.27 | 14.2 | 282.8 | 288.3 | 36.8 | 441.5 | 125.4 | -1.9 | 269.9 | 216.8 | 301 | 282.2 | 107.6
383.5 | 1200 | 2607 | 327.5 | 66.98 | 204.538 | 100 | 25908.801 | 101.1 | 109.8 | 8.7 | 124.9 | 133 | 124.6 | 34.7 | 76.9 | 27.6 | 23.3 | 43 | 231.1 | 30.1 | 79.6 | 38.4 | 26.9 | 37.9 | 55.2 | 48.7 | 195.9 | 477 | 585.9 | 636.4 | 650.6 | 699.6 | 684.6 | 625.8 | 15.9 | 125 | 0.3 | 100.8 | 102 | 191.8 | 270.1 | 268.9 | -0.26 | 14.4 | 281.3 | 286.9 | 36.9 | 441.5 | 125.5 | -2 | 268.4 | 217.5 | 301.7 | 283 | 107.6
383.6 | 1200 | 2611.2 | 328.1 | 66.93 | 203.963 | 100 | 25915.5 | 100.3 | 109.1 | 8.8 | 124.8 | 133 | 124.5 | 35.3 | 77.2 | 27.6 | 23.3 | 43.1 | 231.1 | 29.9 | 79.6 | 38.2 | 26.9 | 37.7 | 55.1 | 48.6 | 195.4 | 476.5 | 586.3 | 636.6 | 650.7 | 698.7 | 683.9 | 625.2 | 15.8 | 124.8 | 0.3 | 100.8 | 102.3 | 192.2 | 270.9 | 269.6 | -0.26 | 14.2 | 282 | 287.7 | 36.8 | 441.4 | 125.5 | -1.9 | 269.1 | 216.2 | 300.7 | 281.9 | 106.6
383.7 | 1201 | 2608.8 | 328.1 | 66.89 | 203.894 | 100 | 25922.1 | 101.5 | 110.1 | 8.6 | 125 | 133 | 124.7 | 35.4 | 77.5 | 27.8 | 23.2 | 43 | 230.9 | 29.7 | 79.2 | 39.4 | 26.9 | 38 | 55.1 | 48.6 | 195.6 | 475.9 | 584.7 | 635.2 | 649.1 | 697.8 | 683.3 | 624.3 | 15.5 | 125.1 | 0.3 | 100.8 | 102.1 | 191.9 | 270.9 | 269.7 | -0.27 | 14.3 | 282.1 | 287.9 | 36.8 | 441.5 | 125.2 | -1.9 | 269.2 | 216.2 | 300.2 | 281.5 | 106.5
383.8 | 1200 | 2604.2 | 327.2 | 67.05 | 204.937 | 100 | 25928.801 | 101.9 | 109.9 | 8 | 125 | 132.9 | 124.5 | 34.5 | 77 | 27.6 | 23.3 | 43 | 231 | 30 | 79.4 | 38.8 | 26.9 | 37.8 | 55.1 | 48.7 | 195.2 | 476.9 | 587.5 | 637.8 | 651.7 | 698.8 | 683.8 | 624.6 | 15.9 | 125 | 0.3 | 100.8 | 102.3 | 192 | 269.9 | 268.7 | -0.28 | 14.4 | 281.1 | 286.9 | 36.9 | 441.6 | 125.1 | -2 | 268.2 | 217.1 | 301.2 | 282.7 | 103.7
383.9 | 1199 | 2601 | 326.7 | 66.94 | 204.916 | 100 | 25935.5 | 101.1 | 109.8 | 8.7 | 125 | 133 | 124.6 | 34.1 | 76.5 | 27.7 | 23.4 | 42.9 | 231 | 30.1 | 79.6 | 38.9 | 26.9 | 37.7 | 55.1 | 48.6 | 195.9 | 477.4 | 586.4 | 637.3 | 651.5 | 700.1 | 685 | 625.5 | 15.8 | 125.1 | 0.3 | 100.8 | 102.2 | 192 | 269.2 | 268 | -0.26 | 14.5 | 280.4 | 286.2 | 36.9 | 441.5 | 125.2 | -1.9 | 267.5 | 216.8 | 300.6 | 282.1 | 107.8
384 | 1200 | 2603.5 | 327.2 | 66.89 | 204.415 | 100 | 25942.199 | 101.5 | 110.1 | 8.7 | 125.1 | 133.1 | 124.8 | 35 | 76.8 | 27.7 | 23.3 | 42.9 | 230.9 | 29.9 | 79.6 | 38.9 | 26.9 | 37.8 | 55.1 | 48.5 | 196.1 | 476.6 | 585.9 | 636.5 | 650.9 | 699.2 | 684 | 624.9 | 15.7 | 125.2 | 0.3 | 100.8 | 102.1 | 191.9 | 270.4 | 269.2 | -0.26 | 14.2 | 281.5 | 287.5 | 36.9 | 441.8 | 125.1 | -1.9 | 268.7 | 216.7 | 301 | 282.4 | 106.7
384.1 | 1199 | 2599.6 | 326.4 | 66.91 | 204.986 | 100 | 25948.9 | 101.2 | 109.7 | 8.5 | 125 | 133.2 | 124.7 | 35.5 | 77.1 | 27.8 | 23.3 | 43 | 231 | 30.1 | 79.6 | 38.4 | 27 | 37.9 | 55.2 | 48.5 | 195.7 | 476.6 | 587 | 636.7 | 650.8 | 699.6 | 684.3 | 625.6 | 16.2 | 125.1 | 0.3 | 100.8 | 102.1 | 191.8 | 269.8 | 268.6 | -0.24 | 14.3 | 280.9 | 286.9 | 36.9 | 441.6 | 124.8 | -2 | 268.1 | 216.6 | 301.2 | 282.5 | 109.8
384.2 | 1201 | 2602.4 | 327.3 | 66.95 | 204.581 | 100 | 25955.6 | 101.4 | 110.1 | 8.7 | 125 | 133.1 | 124.7 | 35.4 | 77.2 | 27.8 | 23.3 | 43 | 230.9 | 30 | 79.8 | 38.5 | 26.9 | 37.8 | 55 | 48.5 | 196.2 | 476.9 | 586.2 | 636.5 | 650.6 | 699.8 | 684.6 | 626.3 | 15.8 | 125.1 | 0.3 | 100.8 | 102.2 | 192.2 | 270.3 | 269.1 | -0.25 | 14.3 | 281.4 | 287.5 | 36.9 | 441.5 | 124.5 | -2 | 268.6 | 217.1 | 301.3 | 282.7 | 108.8
384.3 | 1199 | 2600.7 | 326.6 | 66.99 | 205.099 | 100 | 25962.301 | 101.3 | 109.7 | 8.4 | 125 | 133.1 | 124.6 | 34.8 | 76.9 | 27.9 | 23 | 43 | 230.7 | 29.6 | 79.6 | 38.9 | 27 | 37.9 | 55.1 | 48.4 | 195.6 | 475.8 | 584.5 | 635 | 649.7 | 698.7 | 684 | 625.4 | 15.7 | 125.1 | 0.3 | 100.8 | 102.1 | 192 | 270.4 | 269.2 | -0.26 | 14.1 | 281.4 | 287.6 | 36.9 | 441.7 | 124.3 | -2 | 268.7 | 216.9 | 301 | 282.2 | 107.5
384.4 | 1199 | 2599.8 | 326.6 | 66.92 | 204.915 | 100 | 25969 | 101.3 | 109.9 | 8.6 | 125 | 133.1 | 124.6 | 34.4 | 76.8 | 27.9 | 23.3 | 43.1 | 231.1 | 30.3 | 79.6 | 38.9 | 27 | 37.9 | 55 | 48.4 | 195.8 | 476.9 | 585 | 635.8 | 650.2 | 700 | 685.2 | 626.3 | 16.2 | 125.1 | 0.3 | 100.8 | 102 | 191.8 | 269.9 | 268.8 | -0.26 | 14.2 | 281 | 287.3 | 37 | 441.6 | 124.1 | -1.9 | 268.3 | 216.9 | 301 | 282.2 | 106.5
384.5 | 1200 | 2598.5 | 326.6 | 66.88 | 204.806 | 100 | 25975.699 | 101.7 | 110.2 | 8.5 | 125 | 133.1 | 124.6 | 35.1 | 77 | 27.9 | 23.4 | 42.9 | 231.1 | 30.1 | 79.6 | 39.1 | 27 | 37.8 | 55 | 48.4 | 196.2 | 477.2 | 586.7 | 637.5 | 651.7 | 699.6 | 684.3 | 625.3 | 15.8 | 125.1 | 0.3 | 100.8 | 102.3 | 191.9 | 269.5 | 268.3 | -0.26 | 14.4 | 280.4 | 286.8 | 37 | 441.7 | 123.8 | -2 | 267.8 | 216.8 | 301.1 | 282.3 | 106.8
384.6 | 1201 | 2603.8 | 327.5 | 66.88 | 204.206 | 100 | 25982.4 | 101 | 109.6 | 8.6 | 125.2 | 132.9 | 124.6 | 35.2 | 77.1 | 28 | 23.2 | 43 | 230.3 | 29.3 | 79.4 | 38.9 | 26.9 | 37.7 | 54.9 | 48.4 | 195.9 | 474.8 | 582.1 | 633.7 | 648.1 | 697.7 | 682.9 | 624.8 | 15.7 | 125 | 0.3 | 100.8 | 102.1 | 192 | 271.1 | 269.9 | -0.26 | 14.2 | 282 | 288.5 | 36.9 | 441.5 | 123.7 | -2 | 269.4 | 216.8 | 300.8 | 282.1 | 106.9
384.7 | 1200 | 2601.8 | 327 | 66.86 | 204.487 | 100 | 25989.1 | 101.1 | 109.8 | 8.7 | 125.1 | 133.1 | 124.7 | 35 | 77 | 28 | 23.2 | 43 | 230.8 | 30 | 79.6 | 39 | 26.9 | 37.9 | 54.9 | 48.4 | 195.8 | 476.1 | 584.8 | 635.8 | 650.3 | 699.1 | 683.8 | 625.7 | 16.1 | 125.1 | 0.3 | 100.8 | 101.9 | 191.7 | 270.4 | 269.3 | -0.26 | 14.2 | 281.4 | 287.9 | 36.9 | 441.6 | 123.6 | -2 | 268.8 | 216.6 | 300.7 | 281.9 | 106.4
384.8 | 1201 | 2607.5 | 328 | 66.96 | 204.136 | 100 | 25995.801 | 101.3 | 109.9 | 8.6 | 125.1 | 133.1 | 124.8 | 35.3 | 77 | 28.1 | 23.4 | 43 | 231.1 | 30 | 79.7 | 39.1 | 26.9 | 37.8 | 55 | 48.3 | 196.3 | 476.2 | 584.4 | 635.4 | 649.9 | 699.2 | 684.5 | 627.5 | 15.8 | 125.1 | 0.3 | 100.8 | 102.1 | 192 | 271.2 | 270 | -0.26 | 14.1 | 282.2 | 288.7 | 36.9 | 441.7 | 123.5 | -1.9 | 269.5 | 217.6 | 301.4 | 283 | 107.2
384.9 | 1200 | 2603.8 | 327.3 | 66.93 | 204.501 | 100 | 26002.5 | 101.2 | 109.9 | 8.7 | 125 | 132.9 | 124.7 | 35 | 76.9 | 28.2 | 23.4 | 43 | 230.9 | 29.8 | 79.6 | 39 | 26.9 | 37.7 | 54.8 | 48.3 | 195.8 | 475.9 | 584.9 | 635.6 | 649.9 | 699 | 684.1 | 625.9 | 15.7 | 125.1 | 0.3 | 100.8 | 102.2 | 192 | 270.3 | 269.1 | -0.27 | 14.3 | 281.2 | 287.8 | 36.9 | 441.5 | 123.4 | -2 | 268.6 | 217.2 | 301.2 | 282.6 | 105.7
385 | 1200 | 2601.8 | 326.9 | 66.86 | 204.521 | 100 | 26009.1 | 101.7 | 110.3 | 8.6 | 125.1 | 133.1 | 124.7 | 34.6 | 76.7 | 28.3 | 23.3 | 43 | 231.1 | 30 | 79.6 | 39.5 | 27 | 37.9 | 54.9 | 48.4 | 195.6 | 475.6 | 584.9 | 635.4 | 649.6 | 698.5 | 683.1 | 625.2 | 15.8 | 125.2 | 0.3 | 100.8 | 102.1 | 191.6 | 270 | 268.8 | -0.27 | 14.3 | 280.9 | 287.5 | 36.9 | 441.8 | 123.4 | -2 | 268.3 | 215.7 | 299.9 | 281.3 | 104.7
385.1 | 1199 | 2600.1 | 326.4 | 66.78 | 204.582 | 100 | 26015.801 | 100.9 | 109.7 | 8.8 | 125.1 | 133.1 | 124.7 | 36.5 | 77.5 | 28.3 | 23.4 | 43.1 | 231 | 30.1 | 79.6 | 39.1 | 27 | 37.9 | 54.9 | 48.3 | 195.8 | 475.9 | 582.8 | 634 | 648.6 | 698.8 | 684.5 | 627.2 | 15.9 | 125.1 | 0.3 | 100.8 | 102.2 | 192.1 | 269.9 | 268.8 | -0.26 | 14.1 | 280.8 | 287.5 | 36.9 | 441.7 | 123.5 | -1.9 | 268.3 | 217.1 | 301.1 | 282 | 106.8
385.2 | 1200 | 2603.6 | 327.1 | 67.01 | 204.845 | 100 | 26022.5 | 101.1 | 109.9 | 8.8 | 124.6 | 133 | 124.3 | 34.5 | 77.3 | 28.4 | 23.4 | 43 | 231 | 29.9 | 79.6 | 39.2 | 26.9 | 37.8 | 54.9 | 48.2 | 195.3 | 475.8 | 585.1 | 636 | 650.7 | 698.2 | 683.1 | 625.3 | 15.8 | 124.7 | 0.3 | 100.8 | 102 | 192 | 270.5 | 269.3 | -0.25 | 14.3 | 281.4 | 288.2 | 36.9 | 441.6 | 123.4 | -1.9 | 268.8 | 217.2 | 301.5 | 282.7 | 107.7
385.3 | 1201 | 2601.4 | 327.2 | 66.91 | 204.533 | 100 | 26029.199 | 101.1 | 109.9 | 8.8 | 125.2 | 133.2 | 124.9 | 34.3 | 76.8 | 28.6 | 23.5 | 43 | 231.2 | 30.2 | 79.6 | 39.3 | 27 | 37.8 | 55 | 48.3 | 195.9 | 476 | 583.5 | 634.6 | 649.3 | 699.3 | 684.4 | 627 | 15.8 | 125.4 | 0.3 | 100.8 | 102 | 191.7 | 270.2 | 269.1 | -0.26 | 14.3 | 281.1 | 288 | 36.9 | 441.7 | 123.4 | -1.9 | 268.6 | 216.4 | 300.6 | 281.8 | 106
385.4 | 1199 | 2598.7 | 326.3 | 66.86 | 204.867 | 100 | 26035.9 | 101.6 | 110.2 | 8.6 | 125.1 | 133.3 | 124.8 | 34.9 | 76.9 | 28.6 | 24 | 43.2 | 231.7 | 30.7 | 79.9 | 39.6 | 27 | 37.9 | 54.9 | 48.3 | 196.6 | 478.1 | 587.6 | 637.3 | 651.8 | 701.1 | 686.3 | 627.9 | 16.2 | 125.2 | 0.3 | 100.8 | 102.3 | 192.1 | 269.2 | 268 | -0.27 | 14.4 | 280.2 | 287 | 36.8 | 441.8 | 123.4 | -2 | 267.5 | 216.8 | 301 | 282.5 | 105.7
385.5 | 1200 | 2607.3 | 327.6 | 66.91 | 204.223 | 100 | 26042.6 | 101.1 | 109.8 | 8.7 | 124.9 | 133.2 | 124.7 | 35.1 | 77.1 | 28.7 | 23.5 | 42.9 | 230.8 | 29.5 | 79.7 | 39.7 | 26.9 | 37.9 | 54.9 | 48.2 | 195.3 | 475.4 | 583.8 | 635.1 | 649.6 | 698.1 | 683 | 625.9 | 15.9 | 125.1 | 0.3 | 100.8 | 102.1 | 191.7 | 270.9 | 269.7 | -0.27 | 14.3 | 281.8 | 288.7 | 36.8 | 441.5 | 123.4 | -1.9 | 269.2 | 216.6 | 300.6 | 282.1 | 105.5
385.6 | 1200 | 2602.5 | 327.1 | 66.88 | 204.483 | 100 | 26049.301 | 101.4 | 110 | 8.7 | 124.9 | 133.1 | 124.5 | 35.1 | 77.1 | 28.7 | 23.2 | 43 | 230.5 | 29.7 | 79.7 | 39.8 | 26.9 | 37.7 | 54.9 | 48.2 | 195.3 | 475.2 | 581.7 | 632.9 | 647.9 | 698.2 | 683.7 | 626 | 15.8 | 125 | 0.3 | 100.8 | 102 | 191.8 | 270.3 | 269.1 | -0.26 | 14.2 | 281.2 | 288.1 | 36.9 | 441.7 | 123.5 | -1.9 | 268.6 | 217.1 | 301.2 | 282.5 | 107
385.7 | 1201 | 2599.5 | 326.8 | 66.85 | 204.542 | 100 | 26056 | 101.6 | 110 | 8.4 | 124.7 | 133.1 | 124.5 | 35.6 | 77.3 | 28.7 | 23.4 | 42.8 | 231.3 | 30.3 | 79.6 | 39.8 | 26.9 | 37.9 | 54.9 | 48.2 | 195.5 | 477 | 586.4 | 637.5 | 651.4 | 700.1 | 684.8 | 626.8 | 15.7 | 125 | 0.3 | 100.8 | 102.4 | 192.3 | 269.3 | 268.1 | -0.27 | 14.3 | 280.4 | 287.5 | 36.9 | 441.7 | 123.6 | -1.9 | 267.7 | 216.2 | 300.4 | 281.6 | 104.4
385.8 | 1201 | 2600.8 | 327.2 | 66.92 | 204.538 | 100 | 26062.699 | 101.2 | 110 | 8.8 | 124.9 | 132.9 | 124.6 | 34.9 | 77 | 28.8 | 23.8 | 42.9 | 231 | 29.9 | 79.6 | 40 | 26.9 | 37.8 | 54.9 | 48.2 | 195.9 | 476.3 | 584.5 | 634.7 | 649.5 | 699.1 | 684.3 | 627.3 | 15.9 | 125 | 0.3 | 100.8 | 102.1 | 192.2 | 270 | 268.8 | -0.26 | 14.2 | 281 | 288.1 | 36.9 | 442 | 123.7 | -1.9 | 268.3 | 216.8 | 301.1 | 282.5 | 106.5
385.9 | 1201 | 2602.5 | 327.2 | 66.91 | 204.487 | 100 | 26069.301 | 101 | 109.7 | 8.8 | 124.9 | 133.1 | 124.6 | 34.5 | 76.8 | 28.9 | 23.3 | 42.8 | 230.5 | 29.4 | 79.6 | 39.9 | 26.9 | 37.7 | 54.9 | 48.2 | 195.7 | 475.4 | 583.9 | 634.6 | 649 | 698.1 | 683.3 | 625.5 | 15.8 | 125 | 0.3 | 100.8 | 102 | 192 | 270.5 | 269.3 | -0.26 | 14.3 | 281.4 | 288.5 | 36.8 | 441.8 | 123.8 | -2 | 268.8 | 216.9 | 301.3 | 282.8 | 106.1
386 | 1201 | 2605 | 327.7 | 66.83 | 203.969 | 100 | 26076 | 100.2 | 109.5 | 9.3 | 124.9 | 133.2 | 124.6 | 34.6 | 77 | 29.1 | 23.2 | 43.1 | 230.7 | 29.7 | 79.5 | 40 | 26.9 | 38 | 55 | 48.3 | 195.4 | 475 | 584.2 | 634.6 | 648.8 | 697.7 | 683.1 | 626.3 | 15.6 | 125 | 0.3 | 100.8 | 101.7 | 191.8 | 270.9 | 269.7 | -0.26 | 14.2 | 281.8 | 289 | 36.9 | 442.1 | 123.9 | -1.9 | 269.2 | 217 | 301.4 | 282.6 | 107.1
386.1 | 1199 | 2597.5 | 326.3 | 66.74 | 204.575 | 100 | 26082.699 | 101.6 | 110.2 | 8.6 | 125 | 133.1 | 124.7 | 36.4 | 77.5 | 29.1 | 23.8 | 43.1 | 231.5 | 30.6 | 79.8 | 40.1 | 26.9 | 37.8 | 55 | 48.3 | 195.8 | 477.4 | 586.2 | 637.1 | 651.4 | 700.5 | 685.8 | 628.4 | 16.3 | 125.1 | 0.3 | 100.8 | 102.1 | 191.8 | 269.3 | 268 | -0.24 | 14.2 | 280.3 | 287.4 | 36.9 | 442 | 124.1 | -2 | 267.6 | 216.6 | 301.1 | 282.2 | 109.8
386.2 | 1199 | 2603.3 | 327 | 66.99 | 204.855 | 100 | 26089.4 | 101.5 | 110.2 | 8.7 | 125.1 | 133.1 | 124.7 | 35.2 | 77.3 | 29.2 | 23.9 | 43.1 | 231.5 | 30.3 | 79.9 | 40.2 | 27 | 37.8 | 55.1 | 48.3 | 196.5 | 476.7 | 585.4 | 636.3 | 650.6 | 699.6 | 684.7 | 626.7 | 16 | 125.2 | 0.3 | 100.8 | 101.9 | 191.9 | 270.6 | 269.4 | -0.25 | 14.2 | 281.6 | 288.7 | 36.9 | 442.1 | 124.1 | -1.9 | 268.9 | 216.3 | 300.6 | 282 | 108
386.3 | 1199 | 2603.4 | 327 | 66.88 | 204.551 | 100 | 26096.1 | 101.2 | 110.1 | 8.9 | 125.1 | 133.1 | 124.8 | 34.4 | 76.8 | 29.4 | 23.5 | 43.1 | 230.8 | 29.6 | 79.8 | 40.6 | 26.9 | 37.8 | 55 | 48.2 | 196.2 | 475.3 | 583.9 | 634 | 648.4 | 699 | 684.3 | 626.1 | 15.6 | 125.2 | 0.3 | 100.8 | 102 | 191.7 | 270.7 | 269.4 | -0.28 | 14.2 | 281.6 | 288.8 | 37 | 442.3 | 124.3 | -2 | 269 | 216.6 | 301 | 282 | 104.9
386.4 | 1201 | 2604.3 | 327.6 | 66.81 | 203.939 | 100 | 26102.801 | 101.2 | 109.8 | 8.6 | 125.1 | 133.2 | 124.8 | 34.9 | 76.8 | 29.5 | 23.4 | 43 | 230.9 | 30 | 79.7 | 40.8 | 27 | 37.9 | 55.1 | 48.3 | 195.7 | 475.2 | 583.2 | 634.2 | 648.7 | 698.3 | 683.5 | 625.7 | 16 | 125.2 | 0.3 | 100.8 | 102 | 192.1 | 270.9 | 269.6 | -0.28 | 14.2 | 281.8 | 289.1 | 36.9 | 442.4 | 124.4 | -2 | 269.2 | 216.3 | 300.8 | 282 | 104
386.5 | 1200 | 2599 | 326.5 | 66.78 | 204.533 | 100 | 26109.5 | 101.3 | 110 | 8.6 | 124.8 | 133.1 | 124.5 | 35.7 | 77.4 | 29.7 | 23.7 | 43 | 231.1 | 30.3 | 79.7 | 40.8 | 26.9 | 37.9 | 55 | 48.3 | 195.9 | 476.1 | 583.7 | 635 | 649.5 | 699.1 | 684.5 | 627.7 | 16.1 | 125 | 0.3 | 100.8 | 102 | 191.8 | 270.1 | 268.9 | -0.27 | 14.2 | 281.1 | 288.5 | 36.8 | 442.2 | 124.6 | -1.9 | 268.5 | 216.8 | 301.2 | 282.4 | 105.3
386.6 | 1201 | 2597.7 | 326.6 | 66.88 | 204.79 | 100 | 26116.1 | 101.2 | 110.1 | 8.9 | 124.9 | 133.3 | 124.8 | 35.1 | 77.4 | 29.7 | 23.8 | 43 | 231 | 30 | 79.7 | 41 | 27 | 37.8 | 55.1 | 48.4 | 196.1 | 476.1 | 585.2 | 635.6 | 649.8 | 698.9 | 684 | 626.6 | 15.8 | 125.1 | 0.3 | 100.8 | 101.9 | 191.7 | 269.7 | 268.4 | -0.28 | 14.3 | 280.8 | 288.1 | 36.8 | 442.5 | 124.7 | -2 | 268 | 216.5 | 301.1 | 282.4 | 104.6
386.7 | 1201 | 2599.3 | 326.8 | 66.85 | 204.57 | 100 | 26122.801 | 101.5 | 110.1 | 8.5 | 125 | 133.1 | 124.6 | 34.5 | 76.8 | 29.7 | 23.7 | 43 | 230.9 | 29.8 | 79.8 | 41.2 | 26.9 | 37.8 | 55.1 | 48.2 | 195.6 | 475.8 | 582.3 | 634 | 649 | 699 | 684.5 | 627.2 | 15.6 | 125.1 | 0.3 | 100.8 | 102.1 | 192 | 270 | 268.7 | -0.29 | 14.2 | 281.1 | 288.5 | 36.9 | 442.4 | 124.7 | -2 | 268.3 | 217.1 | 301.8 | 283 | 103.9
386.8 | 1199 | 2599 | 326.3 | 66.81 | 204.717 | 100 | 26129.5 | 101.1 | 109.6 | 8.6 | 124.9 | 133.2 | 124.6 | 34.7 | 76.9 | 29.9 | 23.8 | 43 | 231.3 | 30.2 | 79.7 | 41 | 26.9 | 37.9 | 55.1 | 48.4 | 195.9 | 476 | 584.3 | 634.7 | 649.5 | 699 | 684.5 | 627 | 16.2 | 125.1 | 0.3 | 100.8 | 102.2 | 192.1 | 269.7 | 268.4 | -0.29 | 14.3 | 280.7 | 288.2 | 36.9 | 442.7 | 124.9 | -1.9 | 268 | 216.7 | 301.5 | 282.7 | 104
386.9 | 1200 | 2598.7 | 326.5 | 66.85 | 204.749 | 100 | 26136.199 | 101.7 | 110.4 | 8.7 | 125 | 133.2 | 124.6 | 34.9 | 77 | 30 | 23.8 | 43 | 231.1 | 30 | 79.9 | 41 | 26.9 | 37.8 | 55.2 | 48.3 | 196.2 | 476.1 | 583.8 | 634.8 | 649.7 | 699.3 | 684.4 | 626.9 | 15.7 | 125.1 | 0.3 | 100.8 | 102.1 | 192 | 270.1 | 268.8 | -0.28 | 14.2 | 281.2 | 288.7 | 37 | 442.7 | 125 | -1.9 | 268.4 | 217 | 301.3 | 282.6 | 105.2
387 | 1199 | 2601.2 | 326.5 | 66.78 | 204.527 | 100 | 26142.9 | 101.3 | 109.8 | 8.5 | 124.9 | 133 | 124.6 | 35 | 77.1 | 30 | 23.7 | 43 | 230.9 | 29.8 | 79.7 | 40.8 | 26.9 | 37.8 | 55.1 | 48.3 | 195.6 | 474.4 | 580.6 | 632.1 | 647.2 | 697.5 | 683 | 626.1 | 15.6 | 125 | 0.3 | 100.8 | 102.1 | 192.1 | 270.1 | 268.7 | -0.29 | 14.2 | 281 | 288.6 | 36.8 | 442.5 | 125.2 | -1.9 | 268.4 | 216.3 | 301.1 | 282.2 | 103.7
387.1 | 1200 | 2599.9 | 326.7 | 66.81 | 204.491 | 100 | 26149.6 | 101.5 | 110 | 8.5 | 125.1 | 133.2 | 124.7 | 35.5 | 77.3 | 30 | 23.8 | 43 | 231.4 | 30.2 | 80 | 41.1 | 27 | 37.9 | 55.2 | 48.3 | 196 | 475.9 | 581.9 | 633.9 | 648.8 | 699.4 | 684.6 | 626.7 | 16.2 | 125.2 | 0.3 | 100.8 | 102.2 | 192.1 | 270.2 | 268.9 | -0.28 | 14.1 | 281.3 | 288.9 | 36.9 | 442.9 | 125.2 | -1.9 | 268.5 | 216.8 | 301.4 | 282.5 | 105
387.2 | 1200 | 2600.4 | 326.7 | 66.82 | 204.508 | 100 | 26156.199 | 101.5 | 110.1 | 8.6 | 125 | 133.1 | 124.6 | 35.2 | 77.3 | 30.1 | 23.9 | 43 | 231.3 | 30.1 | 79.8 | 41.1 | 26.9 | 37.7 | 55.3 | 48.3 | 195.9 | 475.2 | 582.2 | 633.3 | 648.3 | 698.4 | 683.8 | 626.7 | 15.7 | 125 | 0.3 | 100.8 | 102.2 | 192.3 | 270.5 | 269.1 | -0.3 | 14.1 | 281.5 | 289.2 | 36.9 | 443 | 125.3 | -1.9 | 268.8 | 216.1 | 300.5 | 281.7 | 102.2
387.3 | 1200 | 2599.1 | 326.6 | 66.84 | 204.676 | 100 | 26162.9 | 101.3 | 110 | 8.7 | 124.8 | 133.3 | 124.6 | 34.5 | 76.9 | 30 | 23.7 | 42.9 | 230.9 | 29.7 | 79.6 | 40.8 | 26.9 | 37.9 | 55.2 | 48.4 | 195.6 | 475.6 | 584.5 | 635.3 | 649.7 | 698.5 | 683.2 | 625.4 | 15.8 | 125.2 | 0.3 | 100.8 | 102.1 | 192 | 270.2 | 268.9 | -0.28 | 14.2 | 281.3 | 289 | 36.9 | 442.6 | 125.4 | -2 | 268.5 | 216.6 | 301.1 | 282.3 | 105.3
387.4 | 1200 | 2603.1 | 327.1 | 66.76 | 204.099 | 100 | 26169.6 | 101 | 109.6 | 8.7 | 124.9 | 133.3 | 124.6 | 35.4 | 77.3 | 30 | 23.6 | 42.9 | 231 | 29.9 | 79.7 | 41 | 27 | 37.9 | 55.3 | 48.5 | 195.4 | 475.1 | 581.8 | 634 | 648.6 | 698.2 | 683.4 | 626.1 | 16 | 125.1 | 0.3 | 100.8 | 102.2 | 192.2 | 270.4 | 269 | -0.28 | 14.2 | 281.5 | 289.2 | 37 | 442.9 | 125.4 | -1.9 | 268.7 | 216.5 | 301.3 | 282.5 | 104.4
387.5 | 1199 | 2597.4 | 326.2 | 66.81 | 204.784 | 100 | 26176.301 | 101.3 | 110 | 8.7 | 125.1 | 133.3 | 124.7 | 35 | 77.3 | 30.3 | 24 | 43 | 231.4 | 30.6 | 79.9 | 41.2 | 27 | 37.9 | 55.3 | 48.4 | 195.8 | 476.3 | 581.9 | 634 | 649 | 700.1 | 685.4 | 628 | 15.9 | 125.1 | 0.3 | 100.8 | 102.2 | 192.1 | 269.8 | 268.5 | -0.27 | 14.2 | 280.9 | 288.8 | 36.9 | 442.9 | 125.4 | -1.9 | 268.1 | 216.7 | 301.7 | 282.8 | 106.4
387.6 | 1200 | 2604.4 | 327.4 | 66.88 | 204.301 | 100 | 26183 | 102.2 | 110.7 | 8.5 | 125.1 | 133.1 | 124.7 | 34.7 | 76.8 | 30.2 | 24 | 43 | 231.4 | 30.2 | 79.9 | 40.8 | 26.9 | 37.8 | 55.3 | 48.5 | 196.2 | 475.9 | 581.4 | 634.1 | 649.3 | 699.3 | 684.7 | 627.9 | 15.9 | 125.2 | 0.3 | 100.8 | 102.1 | 192.1 | 270.5 | 269.2 | -0.27 | 14.1 | 281.5 | 289.6 | 36.9 | 443 | 125.4 | -1.9 | 268.8 | 216.6 | 301.3 | 282.3 | 106.2
387.7 | 1200 | 2605.6 | 327.4 | 66.74 | 203.813 | 100 | 26189.6 | 101.4 | 110.2 | 8.7 | 125.3 | 133.2 | 124.9 | 34.9 | 76.9 | 30.3 | 23.3 | 43.1 | 230.4 | 29.3 | 79.7 | 41.2 | 26.9 | 37.9 | 55.3 | 48.5 | 195.9 | 473.6 | 579.2 | 631 | 646.1 | 697 | 682.6 | 625.6 | 15.9 | 125.3 | 0.3 | 100.8 | 102.1 | 191.9 | 271.1 | 269.8 | -0.27 | 14.1 | 282 | 290.1 | 36.9 | 443 | 125.4 | -1.9 | 269.4 | 216.2 | 300.7 | 281.7 | 106
387.8 | 1200 | 2599.5 | 326.6 | 66.78 | 204.448 | 100 | 26196.301 | 101.2 | 109.9 | 8.6 | 125.1 | 133.1 | 124.7 | 35.2 | 77.1 | 30.4 | 23.9 | 43 | 231.7 | 30.6 | 79.8 | 41.2 | 27 | 37.9 | 55.3 | 48.5 | 196.2 | 476.2 | 582.6 | 634.9 | 649.5 | 699.7 | 684.9 | 626.9 | 16 | 125.2 | 0.3 | 100.8 | 102 | 191.8 | 269.8 | 268.4 | -0.28 | 13.9 | 280.8 | 288.8 | 36.9 | 443.1 | 125.4 | -2 | 268.1 | 216.7 | 301.2 | 282.4 | 105.7
387.9 | 1200 | 2600.7 | 326.9 | 66.7 | 204.042 | 100 | 26203 | 101 | 109.7 | 8.7 | 124.9 | 133.1 | 124.6 | 35.7 | 77.4 | 30.2 | 24 | 43 | 231 | 30 | 79.7 | 41.2 | 26.9 | 37.8 | 55.3 | 48.5 | 195.7 | 474.8 | 579.9 | 631.9 | 646.9 | 698.7 | 683.9 | 626.5 | 15.6 | 125.1 | 0.3 | 100.8 | 102 | 191.8 | 270 | 268.6 | -0.28 | 14 | 281.1 | 289.2 | 36.9 | 443 | 125.4 | -1.9 | 268.3 | 216.7 | 301.4 | 282.1 | 105.1
388 | 1200 | 2601.9 | 326.9 | 66.8 | 204.333 | 100 | 26209.699 | 101.2 | 110 | 8.8 | 124.8 | 133.1 | 124.6 | 35.1 | 77.2 | 30.5 | 23.6 | 43 | 230.4 | 29.7 | 79.6 | 41.6 | 26.9 | 37.8 | 55.4 | 48.5 | 195.4 | 474.5 | 580.2 | 632.3 | 647.3 | 697.6 | 682.8 | 624.6 | 15.5 | 125 | 0.3 | 100.8 | 102 | 191.8 | 270.1 | 268.7 | -0.27 | 14 | 281.1 | 289.2 | 36.9 | 443.1 | 125.4 | -1.9 | 268.4 | 216.7 | 301.5 | 282.7 | 106.9
388.1 | 1200 | 2602.1 | 327 | 66.83 | 204.358 | 100 | 26216.301 | 101.5 | 110.1 | 8.6 | 125.2 | 133.1 | 124.9 | 34.7 | 77 | 30.5 | 23.7 | 42.9 | 231.1 | 29.9 | 79.7 | 41 | 26.9 | 37.8 | 55.3 | 48.4 | 195.4 | 475.5 | 581.3 | 634.3 | 649.1 | 698.5 | 683.4 | 625.9 | 16 | 125.2 | 0.3 | 100.8 | 102.1 | 192 | 270.1 | 268.7 | -0.28 | 14.1 | 281.1 | 289.3 | 36.9 | 443 | 125.4 | -2 | 268.4 | 216.8 | 301.7 | 282.8 | 105
388.2 | 1201 | 2602.5 | 327.2 | 66.67 | 203.759 | 100 | 26223 | 101.3 | 110 | 8.7 | 125.1 | 133.1 | 124.8 | 35.6 | 77.3 | 30.5 | 23.8 | 43 | 230.9 | 30 | 79.6 | 41.3 | 26.9 | 37.9 | 55.4 | 48.6 | 195.1 | 475.4 | 582.3 | 633.7 | 648.5 | 698.7 | 683.8 | 625.9 | 15.7 | 125.2 | 0.3 | 100.8 | 102 | 192 | 270 | 268.7 | -0.27 | 14.2 | 281.1 | 289.3 | 36.9 | 442.8 | 125.5 | -1.9 | 268.3 | 216.8 | 301.4 | 282.5 | 105.6
388.3 | 1199 | 2596.4 | 326.1 | 66.83 | 204.906 | 100 | 26229.699 | 101.4 | 110.1 | 8.7 | 124.9 | 133.2 | 124.7 | 34.9 | 77.2 | 30.7 | 24.1 | 43.1 | 231.2 | 30.5 | 79.7 | 41.7 | 26.9 | 37.8 | 55.4 | 48.5 | 195.6 | 477.3 | 585.1 | 636.6 | 650.9 | 700.2 | 685.1 | 626.7 | 15.6 | 125.1 | 0.3 | 100.8 | 102.2 | 192.2 | 268.9 | 267.5 | -0.29 | 14.3 | 280 | 288.4 | 37 | 443.3 | 125.5 | -2 | 267.2 | 216.5 | 301 | 282.1 | 103.3
388.4 | 1200 | 2597.3 | 326.4 | 66.76 | 204.496 | 100 | 26236.4 | 101.9 | 110.4 | 8.5 | 125 | 133.2 | 124.6 | 34.6 | 76.8 | 30.6 | 24.3 | 43.1 | 231.3 | 30.2 | 79.8 | 41.8 | 26.9 | 37.8 | 55.3 | 48.5 | 195.8 | 475.2 | 579.6 | 631.8 | 647.1 | 698.6 | 684.3 | 625.3 | 16.2 | 125.1 | 0.3 | 100.8 | 102.2 | 192.1 | 269.8 | 268.5 | -0.29 | 14 | 280.9 | 289.2 | 36.9 | 443.2 | 125.5 | -1.9 | 268.1 | 216.6 | 301.1 | 282.2 | 102.6
388.5 | 1200 | 2599.3 | 326.7 | 66.71 | 204.209 | 100 | 26243 | 101.3 | 109.8 | 8.5 | 125 | 133.3 | 124.7 | 34.8 | 77.1 | 30.7 | 23.8 | 43 | 230.5 | 29.6 | 79.6 | 41.8 | 26.9 | 37.8 | 55.4 | 48.6 | 194.9 | 474.7 | 580.9 | 632.8 | 647.7 | 697.5 | 682.5 | 624.3 | 15.7 | 125.1 | 0.3 | 100.8 | 102.2 | 192.1 | 270.1 | 268.7 | -0.28 | 14.1 | 281.2 | 289.5 | 36.9 | 443.5 | 125.6 | -2 | 268.4 | 216.8 | 301.2 | 282.3 | 105
388.6 | 1201 | 2604.9 | 327.6 | 66.73 | 203.678 | 100 | 26249.699 | 101.2 | 109.6 | 8.4 | 125.1 | 133.2 | 124.7 | 35 | 77.1 | 30.7 | 23.7 | 42.9 | 230.8 | 29.9 | 79.6 | 41.3 | 26.9 | 37.6 | 55.4 | 48.5 | 194.9 | 474.9 | 580.8 | 633.2 | 648.1 | 698.2 | 683.1 | 625.6 | 15.6 | 125.2 | 0.3 | 100.8 | 102.2 | 192.4 | 270.9 | 269.5 | -0.3 | 14 | 281.9 | 290.4 | 36.9 | 443.1 | 125.5 | -1.9 | 269.1 | 216.6 | 301.3 | 282.7 | 101.2
388.7 | 1201 | 2599.1 | 326.9 | 66.75 | 204.207 | 100 | 26256.4 | 101.3 | 110.1 | 8.8 | 125 | 133.1 | 124.6 | 34.8 | 77.2 | 30.9 | 23.9 | 43 | 231.1 | 30.2 | 79.7 | 41.6 | 26.9 | 38 | 55.4 | 48.6 | 195.4 | 475.8 | 581.2 | 633.3 | 648.4 | 699.7 | 684.8 | 626 | 15.9 | 125.2 | 0.3 | 100.8 | 102 | 192.1 | 269.9 | 268.5 | -0.27 | 14.1 | 281 | 289.5 | 36.9 | 443.3 | 125.5 | -2 | 268.2 | 216.5 | 300.8 | 282 | 105.8
388.8 | 1199 | 2603.5 | 326.9 | 66.73 | 204.107 | 100 | 26263.1 | 101.1 | 110.6 | 9.4 | 125.1 | 133.3 | 124.8 | 34.9 | 77 | 31.1 | 23.7 | 43.1 | 230.8 | 29.6 | 79.8 | 41.7 | 27 | 37.9 | 55.5 | 48.7 | 195.9 | 474.6 | 583 | 634.4 | 648.6 | 697.6 | 682.7 | 623.9 | 15.8 | 125.2 | 0.3 | 100.8 | 101.6 | 191.4 | 270.6 | 269.2 | -0.29 | 14.2 | 281.6 | 289.9 | 36.9 | 443.3 | 125.6 | -1.9 | 268.9 | 216.1 | 300.6 | 281.9 | 101.3
388.9 | 1201 | 2603.5 | 327.5 | 66.75 | 203.816 | 100 | 26269.699 | 101.8 | 110.5 | 8.7 | 124.9 | 133.1 | 124.7 | 34.7 | 77 | 31 | 23.8 | 42.9 | 230.8 | 29.9 | 79.7 | 41.5 | 27 | 37.8 | 55.5 | 48.5 | 195.5 | 474.7 | 580.3 | 632.2 | 647.2 | 697.9 | 683.3 | 626 | 15.8 | 125.2 | 0.3 | 100.8 | 102.2 | 192.4 | 271 | 269.5 | -0.29 | 14 | 282 | 290.5 | 36.9 | 443.2 | 125.7 | -1.9 | 269.2 | 216.5 | 301.1 | 282.4 | 101.7
389 | 1200 | 2599.7 | 326.8 | 66.71 | 204.149 | 100 | 26276.4 | 101.3 | 109.9 | 8.6 | 125 | 133.3 | 124.6 | 35.3 | 77.3 | 31.3 | 23.8 | 43 | 230.7 | 29.9 | 79.5 | 42.1 | 27 | 37.9 | 55.4 | 48.5 | 195.1 | 474.5 | 580.5 | 632.3 | 647.2 | 697.9 | 683.5 | 624.9 | 15.4 | 125.1 | 0.3 | 100.8 | 102.1 | 192.2 | 270.2 | 268.8 | -0.28 | 14 | 281.2 | 289.7 | 36.9 | 443.2 | 125.7 | -1.9 | 268.5 | 217.1 | 301.9 | 282.8 | 103
389.1 | 1199 | 2596.8 | 326 | 66.81 | 204.913 | 100 | 26283.1 | 101.8 | 110.4 | 8.6 | 125.1 | 133.1 | 124.7 | 35.1 | 77.3 | 31.4 | 24.1 | 42.9 | 231.1 | 30.4 | 79.7 | 42.2 | 26.9 | 37.7 | 55.4 | 48.4 | 195.8 | 476.4 | 582.1 | 634.7 | 649.7 | 699.3 | 684.8 | 627.2 | 15.9 | 125.1 | 0.3 | 100.8 | 102.3 | 192.3 | 269.2 | 267.8 | -0.27 | 14.2 | 280.3 | 288.8 | 37 | 443.4 | 125.7 | -1.9 | 267.5 | 216.6 | 301.4 | 282.6 | 104.8
389.2 | 1199 | 2598.1 | 326.3 | 66.75 | 204.584 | 100 | 26289.801 | 101.6 | 110.1 | 8.6 | 124.9 | 133.1 | 124.6 | 34.8 | 77.2 | 31.4 | 24.1 | 43.1 | 230.9 | 30.1 | 79.6 | 41.9 | 26.9 | 37.8 | 55.4 | 48.4 | 195.7 | 475.5 | 581.9 | 633.4 | 648.3 | 698.9 | 683.9 | 625.6 | 15.7 | 125.1 | 0.3 | 100.8 | 102.1 | 192.1 | 269.6 | 268.2 | -0.28 | 14.3 | 280.7 | 289.3 | 36.9 | 443.3 | 125.7 | -1.9 | 267.9 | 216.5 | 301.4 | 282.5 | 102.4
389.3 | 1200 | 2595.2 | 326.1 | 66.78 | 204.808 | 100 | 26296.4 | 101.4 | 110 | 8.6 | 125.1 | 133.2 | 124.7 | 35.5 | 77.4 | 31.5 | 23.9 | 43 | 230.6 | 29.9 | 79.6 | 42.2 | 27 | 37.8 | 55.4 | 48.4 | 195.6 | 475 | 579.7 | 632.2 | 647.4 | 698.3 | 683.9 | 626 | 15.5 | 125.1 | 0.3 | 100.8 | 102.1 | 192.1 | 270 | 268.6 | -0.29 | 14.1 | 280.9 | 289.6 | 37 | 443.5 | 125.7 | -1.9 | 268.3 | 217 | 301.7 | 282.8 | 102.3
389.4 | 1199 | 2594.1 | 325.8 | 66.78 | 204.956 | 100 | 26303.1 | 99.9 | 108.5 | 8.6 | 124.9 | 133.1 | 124.5 | 34.8 | 77.1 | 31.5 | 23.9 | 43 | 230.7 | 30.1 | 79.5 | 41.6 | 26.9 | 37.8 | 55.4 | 48.4 | 194.7 | 475.5 | 580.6 | 631.9 | 647.3 | 698.9 | 684.3 | 626.7 | 16.3 | 125.1 | 0.3 | 100.8 | 102.4 | 192.5 | 269.5 | 268.1 | -0.29 | 14.1 | 280.5 | 289.1 | 36.9 | 443.2 | 125.7 | -1.9 | 267.8 | 216.5 | 301.3 | 282.5 | 101.5
389.5 | 1199 | 2595.8 | 326 | 66.73 | 204.682 | 100 | 26309.801 | 101.5 | 110.2 | 8.7 | 125 | 133.3 | 124.7 | 34.4 | 76.9 | 31.6 | 23.9 | 42.9 | 230.7 | 29.9 | 79.6 | 42.1 | 27 | 37.8 | 55.4 | 48.5 | 195.5 | 475.6 | 583.6 | 634.8 | 649.1 | 698.5 | 683.7 | 625.2 | 15.7 | 125.1 | 0.3 | 100.8 | 102.2 | 192.1 | 269.7 | 268.3 | -0.28 | 14.2 | 280.8 | 289.4 | 37 | 443.6 | 125.7 | -2 | 268 | 216.8 | 301.7 | 282.8 | 102.6
389.6 | 1201 | 2597.8 | 326.7 | 66.67 | 204.074 | 100 | 26316.4 | 101.5 | 110.2 | 8.6 | 125.1 | 133.2 | 124.7 | 35.8 | 77.1 | 31.6 | 23.6 | 43.2 | 229.9 | 29.4 | 79.8 | 41.8 | 27 | 37.8 | 55.5 | 48.5 | 195.6 | 474.4 | 579.6 | 631.5 | 646.6 | 698 | 683.6 | 624.8 | 15.8 | 125.2 | 0.3 | 100.8 | 102.2 | 192.3 | 270.3 | 268.9 | -0.28 | 14.1 | 281.3 | 289.9 | 36.9 | 443.6 | 125.8 | -2 | 268.5 | 216.7 | 301.3 | 282.5 | 103.3
389.7 | 1200 | 2592.8 | 325.9 | 66.64 | 204.489 | 100 | 26323.1 | 101.6 | 110.3 | 8.7 | 125.1 | 133.4 | 124.7 | 35.7 | 77.3 | 31.6 | 23.8 | 43 | 230.7 | 30.2 | 79.6 | 41.8 | 27 | 38 | 55.4 | 48.3 | 195.4 | 475.3 | 580.9 | 632.8 | 647.6 | 698.9 | 684.2 | 625.1 | 16.2 | 125.1 | 0.3 | 100.8 | 102.2 | 192.1 | 269.2 | 267.8 | -0.29 | 14.1 | 280.2 | 289.1 | 36.9 | 443.3 | 125.8 | -2 | 267.5 | 216.9 | 301.7 | 282.9 | 101.4
389.8 | 1201 | 2596.8 | 326.5 | 66.68 | 204.225 | 100 | 26329.801 | 101.6 | 110.2 | 8.6 | 125.3 | 133.2 | 124.9 | 35.3 | 77.4 | 31.7 | 24.1 | 42.9 | 231 | 30.4 | 79.6 | 42 | 27 | 37.8 | 55.4 | 48.3 | 195.5 | 475.3 | 580.2 | 632.7 | 647.9 | 698.7 | 684.3 | 626.6 | 15.8 | 125.3 | 0.3 | 100.8 | 102 | 192.4 | 269.8 | 268.4 | -0.29 | 14.1 | 280.7 | 289.6 | 36.8 | 443.4 | 125.8 | -1.9 | 268 | 217.1 | 301.9 | 283 | 102.3
389.9 | 1200 | 2595.5 | 326.1 | 66.81 | 204.893 | 100 | 26336.4 | 101.8 | 110.5 | 8.7 | 125.1 | 133.2 | 124.8 | 35 | 77.2 | 31.6 | 24.1 | 43.1 | 230.9 | 30.3 | 79.8 | 41.7 | 27 | 37.8 | 55.5 | 48.3 | 196 | 476.1 | 583 | 634.1 | 649 | 699.3 | 684.9 | 626.5 | 15.8 | 125.3 | 0.3 | 100.8 | 102 | 192 | 269.4 | 268 | -0.28 | 14.2 | 280.3 | 289.1 | 37 | 443.3 | 125.7 | -2 | 267.7 | 217 | 301.6 | 282.9 | 102.9
390 | 1200 | 2596.3 | 326.3 | 66.66 | 204.319 | 100 | 26343.1 | 101.7 | 110.4 | 8.6 | 125.5 | 133.3 | 125.1 | 35.1 | 77 | 31.6 | 24 | 43.1 | 230.9 | 30.2 | 79.7 | 41.9 | 27 | 37.9 | 55.4 | 48.2 | 195.7 | 476.1 | 583.1 | 634.6 | 649.2 | 699.2 | 684.5 | 626.7 | 16 | 125.6 | 0.3 | 100.8 | 102.1 | 192.2 | 269.6 | 268.2 | -0.29 | 14.2 | 280.5 | 289.4 | 36.9 | 443.4 | 125.7 | -1.9 | 267.9 | 216.5 | 301 | 282.3 | 101.5
390.1 | 1200 | 2598.3 | 326.5 | 66.93 | 205.009 | 100 | 26349.801 | 101.6 | 110 | 8.4 | 125 | 133.2 | 124.7 | 34.6 | 77.3 | 31.5 | 24 | 43.1 | 230.7 | 29.9 | 79.6 | 41.7 | 27 | 37.7 | 55.4 | 48.2 | 195.4 | 475.2 | 581.5 | 632.4 | 647.2 | 698.8 | 684.4 | 625.7 | 15.9 | 125.2 | 0.3 | 100.8 | 102.3 | 192.4 | 270.3 | 268.9 | -0.27 | 14 | 281.1 | 290 | 37 | 443.4 | 125.5 | -1.9 | 268.5 | 216.9 | 301.5 | 282.7 | 104.9
390.2 | 1200 | 2598.2 | 326.5 | 66.68 | 204.21 | 100 | 26356.5 | 101.7 | 110.2 | 8.5 | 125.1 | 133.4 | 124.8 | 34.5 | 76.7 | 31.6 | 23.9 | 43 | 230.6 | 29.8 | 79.5 | 41.7 | 27 | 37.8 | 55.4 | 48.2 | 195.5 | 475.1 | 582.3 | 633.7 | 648.2 | 698.1 | 683.2 | 625.5 | 15.6 | 125.2 | 0.3 | 100.8 | 102 | 192.2 | 269.7 | 268.3 | -0.29 | 14.1 | 280.5 | 289.5 | 36.9 | 443.2 | 125.5 | -2 | 268 | 216.3 | 301 | 282 | 102.2
390.3 | 1201 | 2596.1 | 326.5 | 66.65 | 204.139 | 100 | 26363.1 | 101.2 | 109.8 | 8.6 | 125 | 133.2 | 124.6 | 35.5 | 77.2 | 31.7 | 23.9 | 43 | 230.6 | 30 | 79.5 | 41.7 | 27 | 37.8 | 55.3 | 48.2 | 195.7 | 475.2 | 581.6 | 632.6 | 647.9 | 698.3 | 683.6 | 625.4 | 16 | 125.1 | 0.3 | 100.8 | 102.2 | 192.1 | 269.7 | 268.3 | -0.29 | 14.1 | 280.6 | 289.6 | 36.9 | 443.2 | 125.5 | -1.9 | 268 | 216.8 | 301.3 | 282.4 | 102.2
390.4 | 1199 | 2599.3 | 326.5 | 66.67 | 204.215 | 100 | 26369.801 | 101.5 | 109.9 | 8.4 | 125 | 133.2 | 124.8 | 35.8 | 77.4 | 31.8 | 24 | 43.1 | 230.7 | 30.1 | 79.4 | 42.1 | 27 | 37.9 | 55.4 | 48.2 | 195.2 | 474.8 | 581 | 632.6 | 647.3 | 697.8 | 683.1 | 624.6 | 15.8 | 125.2 | 0.3 | 100.8 | 102.2 | 192.2 | 270.1 | 268.7 | -0.28 | 14.1 | 280.9 | 290 | 36.9 | 443.1 | 125.5 | -1.9 | 268.4 | 217.4 | 301.9 | 283.1 | 103.9
390.5 | 1198 | 2597.3 | 326 | 66.72 | 204.674 | 100 | 26376.5 | 101.4 | 110 | 8.7 | 125.1 | 133.2 | 124.6 | 35.5 | 77.3 | 31.7 | 23.9 | 43.1 | 230.4 | 29.8 | 79.5 | 41.7 | 26.9 | 37.8 | 55.4 | 48.2 | 195.2 | 474.6 | 581.4 | 632.8 | 647.3 | 697.5 | 683 | 624.8 | 15.6 | 125.2 | 0.3 | 100.8 | 102.3 | 192 | 269.2 | 267.8 | -0.29 | 14.2 | 279.9 | 288.9 | 36.8 | 443.1 | 125.4 | -2 | 267.5 | 216.2 | 300.9 | 281.9 | 103.3
390.6 | 1201 | 2595.7 | 326.3 | 66.74 | 204.507 | 100 | 26383.1 | 101.3 | 110 | 8.7 | 124.8 | 133.2 | 124.6 | 34.2 | 76.9 | 31.8 | 23.9 | 43 | 230.5 | 30.1 | 79.4 | 41.7 | 27 | 37.8 | 55.3 | 48.2 | 195.3 | 475.9 | 582.1 | 633.9 | 648.2 | 699.7 | 684.7 | 625.8 | 16.3 | 125 | 0.3 | 100.8 | 102.1 | 192.3 | 269.5 | 268.1 | -0.28 | 14.1 | 280.3 | 289.5 | 36.9 | 443.4 | 125.5 | -1.9 | 267.7 | 217.2 | 302.1 | 283.2 | 103.6
390.7 | 1199 | 2602.8 | 326.9 | 66.58 | 203.666 | 100 | 26389.801 | 100.9 | 109.7 | 8.8 | 124.8 | 133.2 | 124.5 | 35.3 | 77 | 31.7 | 24 | 43.2 | 230.9 | 30 | 79.5 | 41.9 | 27 | 38 | 55.3 | 48.2 | 194.9 | 475.1 | 582.5 | 634.2 | 648.6 | 698.2 | 683.3 | 624.7 | 15.9 | 125 | 0.3 | 100.8 | 102.1 | 192 | 269.9 | 268.5 | -0.28 | 14.1 | 280.6 | 289.9 | 36.9 | 443.3 | 125.5 | -2 | 268.2 | 216.9 | 301.7 | 282.7 | 102.7
390.8 | 1202 | 2601.6 | 327.5 | 66.7 | 203.673 | 100 | 26396.5 | 101.2 | 109.8 | 8.6 | 125.3 | 133.3 | 124.9 | 35.6 | 77.6 | 31.7 | 23.8 | 43 | 230.3 | 29.7 | 79.4 | 41.5 | 26.9 | 37.9 | 55.3 | 48.1 | 194.9 | 474.6 | 580.6 | 631.5 | 646.7 | 698.1 | 683.2 | 624.2 | 15.6 | 125.5 | 0.3 | 100.8 | 102.3 | 192.4 | 269.8 | 268.4 | -0.29 | 14 | 280.6 | 289.9 | 36.8 | 443.2 | 125.4 | -2 | 268.1 | 217.1 | 301.6 | 282.7 | 102.2
390.9 | 1200 | 2597.1 | 326.4 | 66.71 | 204.406 | 100 | 26403.1 | 101.2 | 110 | 8.8 | 124.9 | 133.1 | 124.5 | 34.7 | 77.1 | 31.7 | 24.3 | 43 | 231.4 | 30.7 | 79.6 | 41.3 | 27 | 37.7 | 55.3 | 48.1 | 195.5 | 476.1 | 581.4 | 633.3 | 648.3 | 700 | 684.7 | 625.4 | 16.1 | 125 | 0.3 | 100.8 | 102 | 192.1 | 269.4 | 268 | -0.29 | 14.1 | 280.1 | 289.3 | 36.9 | 443.1 | 125.4 | -1.9 | 267.7 | 216.8 | 301.3 | 282.5 | 102.4
391 | 1201 | 2596.4 | 326.5 | 66.68 | 204.198 | 100 | 26409.801 | 101.2 | 109.7 | 8.5 | 124.8 | 133.1 | 124.7 | 34.5 | 77 | 31.8 | 23.9 | 43.1 | 230.2 | 29.7 | 79.5 | 41.9 | 26.9 | 37.8 | 55.3 | 48.1 | 194.9 | 474.6 | 580.6 | 632.2 | 646.7 | 698.3 | 683.7 | 625.1 | 15.8 | 125.1 | 0.3 | 100.8 | 102.1 | 192.4 | 269.5 | 268.1 | -0.26 | 14.1 | 280.3 | 289.4 | 36.9 | 443.3 | 125.5 | -2 | 267.8 | 216.7 | 301.5 | 282.6 | 107
391.1 | 1200 | 2597.3 | 326.5 | 66.61 | 204.04 | 100 | 26416.5 | 101.6 | 110.2 | 8.6 | 125 | 133.1 | 124.6 | 34.8 | 76.9 | 31.7 | 23.6 | 43 | 229.9 | 29.6 | 79.4 | 41.9 | 26.9 | 37.7 | 55.3 | 48.1 | 195.1 | 474.5 | 581.3 | 632.5 | 647.1 | 698.4 | 683.5 | 624.7 | 15.7 | 125 | 0.3 | 100.8 | 102.2 | 192.1 | 269.7 | 268.3 | -0.25 | 14.1 | 280.4 | 289.6 | 37 | 443.3 | 125.4 | -1.9 | 268 | 216.7 | 301.6 | 282.6 | 108.1
391.2 | 1199 | 2600.6 | 326.6 | 66.53 | 203.708 | 100 | 26423.1 | 101.2 | 109.9 | 8.7 | 125.2 | 133.3 | 124.9 | 35.6 | 77.4 | 31.8 | 23.7 | 43 | 230.3 | 29.7 | 79.5 | 41.6 | 27 | 37.9 | 55.4 | 48.1 | 195.2 | 474.7 | 581.5 | 633.7 | 648 | 698.4 | 683.1 | 624.9 | 16.1 | 125.4 | 0.3 | 100.8 | 102.2 | 192.3 | 270 | 268.6 | -0.27 | 14.2 | 280.6 | 289.9 | 37 | 443.2 | 125.4 | -1.9 | 268.3 | 216.3 | 300.8 | 282.1 | 105.1
391.3 | 1198 | 2588.9 | 324.9 | 66.73 | 205.39 | 100 | 26429.801 | 101.4 | 110 | 8.6 | 125 | 133.3 | 124.7 | 35.6 | 77.6 | 31.7 | 23.8 | 43.1 | 230.6 | 30.2 | 79.6 | 41.4 | 27 | 37.8 | 55.4 | 48.1 | 195.4 | 475.5 | 581.3 | 632.6 | 647.2 | 699.5 | 684.3 | 624.8 | 15.8 | 125.1 | 0.3 | 100.8 | 102.2 | 192 | 268.7 | 267.3 | -0.27 | 14 | 279.4 | 288.7 | 36.8 | 443.1 | 125.4 | -2 | 267 | 216.7 | 301.4 | 282.6 | 104.2
391.4 | 1200 | 2595.4 | 326.1 | 66.75 | 204.727 | 100 | 26436.5 | 100.9 | 109.7 | 8.8 | 125 | 133.2 | 124.6 | 34.2 | 76.9 | 31.6 | 24 | 43 | 230.8 | 30.2 | 79.5 | 41.4 | 26.9 | 37.7 | 55.3 | 48 | 195.3 | 475.6 | 582.2 | 634.1 | 648.7 | 699.1 | 684.2 | 625 | 15.8 | 125.1 | 0.3 | 100.8 | 102.1 | 192.2 | 269.5 | 268.2 | -0.25 | 14 | 280.1 | 289.5 | 36.8 | 443 | 125.4 | -1.9 | 267.8 | 216.7 | 301.4 | 282.3 | 107.8
391.5 | 1201 | 2594.3 | 326.4 | 66.56 | 203.953 | 100 | 26443.1 | 101.5 | 110.1 | 8.6 | 125.1 | 133.1 | 124.7 | 34.6 | 76.9 | 31.7 | 23.8 | 43 | 230.4 | 29.9 | 79.6 | 41.4 | 26.9 | 37.8 | 55.3 | 48 | 195.2 | 475.3 | 582.8 | 633.3 | 647.4 | 699.2 | 684.9 | 626.1 | 15.5 | 125.2 | 0.3 | 100.8 | 101.9 | 192.1 | 269.4 | 268 | -0.27 | 14.1 | 279.9 | 289.5 | 36.9 | 443.3 | 125.4 | -1.9 | 267.6 | 216.4 | 301.3 | 282.3 | 104.7
391.6 | 1201 | 2591.5 | 325.9 | 66.58 | 204.311 | 100 | 26449.801 | 101.4 | 110 | 8.6 | 124.9 | 133.2 | 124.6 | 35.5 | 77.2 | 31.7 | 23.9 | 43.1 | 230.5 | 30.1 | 79.6 | 41.4 | 27 | 37.7 | 55.3 | 48 | 195.4 | 476.3 | 584.5 | 635.4 | 649.4 | 699.9 | 684.9 | 625.3 | 16.2 | 125.2 | 0.3 | 100.8 | 102.2 | 192.3 | 268.9 | 267.6 | -0.28 | 14.2 | 279.7 | 289 | 37 | 443.4 | 125.5 | -2 | 267.2 | 217.1 | 301.7 | 282.9 | 103.5
391.7 | 1202 | 2589.7 | 326.1 | 66.65 | 204.397 | 100 | 26456.5 | 101.4 | 110.1 | 8.7 | 125 | 133.1 | 124.6 | 35.6 | 77.4 | 31.7 | 24.4 | 43 | 231 | 30.4 | 79.8 | 41.7 | 26.9 | 37.9 | 55.3 | 48 | 195.9 | 476.7 | 582.5 | 634.5 | 649.2 | 700.7 | 685.8 | 625.9 | 15.9 | 125.1 | 0.3 | 100.8 | 102.1 | 192.2 | 268.7 | 267.4 | -0.29 | 14.1 | 279.6 | 288.9 | 37 | 443.4 | 125.5 | -2 | 267 | 217.1 | 301.8 | 283 | 101.7
391.8 | 1199 | 2596 | 326 | 66.67 | 204.5 | 100 | 26463.1 | 100.9 | 109.8 | 8.9 | 124.8 | 133 | 124.6 | 34.6 | 77.2 | 31.6 | 24 | 42.9 | 230.1 | 29.6 | 79.6 | 41.9 | 26.8 | 37.7 | 55.2 | 48 | 195.4 | 475.2 | 581.2 | 632.9 | 647.6 | 698.5 | 683.9 | 624.7 | 15.4 | 125.1 | 0.3 | 100.8 | 101.8 | 191.8 | 269.4 | 268 | -0.28 | 14.2 | 280.1 | 289.3 | 36.8 | 443 | 125.3 | -2 | 267.6 | 216.5 | 301 | 282.4 | 103.6
391.9 | 1199 | 2598.6 | 326.4 | 66.65 | 204.198 | 100 | 26469.801 | 101.5 | 110.3 | 8.7 | 125.1 | 133.2 | 124.7 | 34.7 | 76.9 | 31.7 | 23.9 | 43.1 | 230.6 | 30 | 79.7 | 41.7 | 27 | 37.6 | 55.3 | 48 | 195.8 | 475.2 | 581.3 | 633.9 | 648.1 | 698.9 | 684.1 | 625.4 | 16.4 | 125.2 | 0.3 | 100.8 | 102.1 | 192 | 269.7 | 268.3 | -0.27 | 14.1 | 280.3 | 289.7 | 37 | 443.3 | 125.3 | -2 | 268 | 216.2 | 301.2 | 282.5 | 104.7
392 | 1199 | 2594.5 | 325.9 | 66.53 | 204.13 | 100 | 26476.4 | 101.3 | 109.9 | 8.6 | 125.2 | 133.1 | 124.9 | 35.2 | 77.2 | 31.6 | 24 | 43 | 230.4 | 30 | 79.5 | 41.3 | 26.9 | 37.8 | 55.3 | 48 | 195.5 | 475 | 581.9 | 632.7 | 647 | 699.3 | 684.3 | 625.8 | 15.8 | 125.3 | 0.3 | 100.8 | 102 | 192.1 | 269.2 | 267.8 | -0.26 | 14 | 279.7 | 289.3 | 36.9 | 443.3 | 125.3 | -1.9 | 267.5 | 216.9 | 301.3 | 282.3 | 105.9
392.1 | 1200 | 2592.8 | 325.7 | 66.59 | 204.45 | 100 | 26483.1 | 101.5 | 110 | 8.4 | 125 | 133.2 | 124.6 | 35.6 | 77.4 | 31.6 | 24 | 43.1 | 230.4 | 30.1 | 79.5 | 41.4 | 26.9 | 37.8 | 55.3 | 48 | 195.6 | 475.8 | 582.3 | 633.8 | 648.3 | 699.6 | 685 | 626 | 16 | 125.2 | 0.3 | 100.8 | 102.3 | 192.2 | 268.6 | 267.3 | -0.26 | 14.2 | 279.2 | 288.7 | 36.9 | 442.9 | 125.2 | -2 | 266.9 | 216.5 | 301.7 | 282.7 | 105.2
392.2 | 1199 | 2595.6 | 326 | 66.67 | 204.537 | 100 | 26489.801 | 101.4 | 110.1 | 8.8 | 125 | 133.1 | 124.7 | 35 | 77.3 | 31.6 | 24.1 | 43 | 230.7 | 30.1 | 79.6 | 41.6 | 27 | 37.8 | 55.2 | 48 | 197.3 | 475.1 | 580.5 | 631.6 | 646.7 | 699.3 | 684.7 | 625.9 | 15.9 | 125.2 | 0.3 | 100.8 | 102 | 191.9 | 269.5 | 268.2 | -0.26 | 14 | 279.9 | 289.6 | 36.9 | 443.1 | 125.3 | -1.9 | 267.8 | 216.3 | 301 | 282.2 | 105.4
392.3 | 1199 | 2595.2 | 326 | 66.64 | 204.433 | 100 | 26496.4 | 101.3 | 110 | 8.7 | 125 | 133.2 | 124.7 | 34.5 | 77 | 31.6 | 24 | 43.1 | 230.5 | 30 | 79.7 | 41.6 | 26.9 | 37.8 | 55.3 | 48.1 | 194.6 | 475.1 | 581.8 | 632.9 | 647.1 | 698.7 | 684.5 | 626.1 | 15.6 | 125.2 | 0.3 | 100.8 | 102.2 | 192 | 269.3 | 267.9 | -0.26 | 14 | 279.6 | 289.4 | 37 | 443.3 | 125.3 | -2 | 267.6 | 217 | 301.8 | 283 | 105.7
392.4 | 1200 | 2597 | 326.3 | 66.54 | 203.906 | 100 | 26503.1 | 101.2 | 109.9 | 8.7 | 125.1 | 133.1 | 124.7 | 34.7 | 77 | 31.5 | 23.9 | 43.2 | 230.3 | 29.9 | 79.6 | 41.5 | 26.9 | 37.7 | 55.2 | 48 | 195.7 | 475.4 | 581.2 | 633.8 | 648.3 | 699.4 | 684.6 | 626 | 16.1 | 125.2 | 0.3 | 100.8 | 102 | 192.1 | 269.5 | 268.1 | -0.23 | 14.1 | 279.9 | 289.6 | 36.9 | 443.3 | 125.3 | -1.9 | 267.8 | 216.6 | 301.6 | 282.7 | 110.2
392.5 | 1200 | 2592.5 | 325.8 | 66.6 | 204.396 | 100 | 26509.699 | 101.1 | 109.6 | 8.5 | 125.1 | 133.2 | 124.8 | 35.3 | 77.1 | 31.6 | 24.4 | 43 | 230.5 | 30 | 79.7 | 41.6 | 27 | 37.9 | 55.3 | 48.1 | 196.2 | 476.1 | 582.3 | 633.4 | 647.9 | 699.9 | 685.1 | 626.5 | 16.1 | 125.3 | 0.3 | 100.8 | 102.1 | 192.1 | 268.9 | 267.6 | -0.25 | 14.1 | 279.4 | 289.1 | 36.9 | 443.1 | 125.3 | -2 | 267.2 | 216.4 | 301.2 | 282.4 | 107.4
392.6 | 1200 | 2596.1 | 326.3 | 66.52 | 203.858 | 100 | 26516.4 | 101.2 | 109.7 | 8.5 | 125 | 133.1 | 124.7 | 35.4 | 77.2 | 31.5 | 23.5 | 43 | 229.7 | 29.5 | 79.4 | 41.3 | 26.9 | 37.7 | 55.2 | 48 | 195.3 | 473.7 | 579.3 | 631.4 | 645.8 | 697.4 | 683.2 | 625.4 | 15.6 | 125.2 | 0.3 | 100.8 | 102.3 | 192.3 | 269.7 | 268.3 | -0.26 | 14 | 279.9 | 289.7 | 36.9 | 443.3 | 125.2 | -1.9 | 267.9 | 217 | 301.8 | 283.2 | 106.3
392.7 | 1200 | 2585.5 | 324.8 | 66.55 | 204.866 | 100 | 26523.1 | 101.1 | 110 | 8.8 | 125 | 133 | 124.6 | 34.9 | 77.3 | 31.5 | 24.3 | 43 | 231 | 30.9 | 79.8 | 41.3 | 26.9 | 37.8 | 55.2 | 48 | 196 | 477.2 | 582.6 | 634.5 | 649.2 | 701.4 | 687.1 | 629.3 | 16.1 | 125.3 | 0.3 | 100.8 | 102 | 192 | 267.8 | 266.4 | -0.28 | 14.1 | 278.1 | 288.1 | 37 | 443.1 | 125.2 | -1.9 | 266.1 | 216.9 | 301.8 | 282.8 | 103.2
392.8 | 1198 | 2595.6 | 325.7 | 66.66 | 204.661 | 100 | 26529.699 | 101.1 | 109.7 | 8.5 | 124.9 | 133.1 | 124.6 | 34.6 | 77.1 | 31.5 | 24 | 43 | 230 | 29.6 | 79.6 | 41.2 | 27 | 37.8 | 55.3 | 48 | 195.6 | 474.6 | 580.4 | 632.1 | 646.7 | 698.6 | 684 | 625.8 | 16 | 125.2 | 0.3 | 100.8 | 102.4 | 192.5 | 269.3 | 268 | -0.27 | 14.1 | 279.4 | 289.4 | 36.8 | 443.3 | 125.1 | -2 | 267.6 | 217.1 | 302 | 283.1 | 105.4
392.9 | 1199 | 2596.2 | 325.9 | 66.55 | 204.186 | 100 | 26536.4 | 101.6 | 110.3 | 8.7 | 125 | 133.1 | 124.7 | 34.5 | 76.7 | 31.4 | 23.5 | 43 | 229.7 | 29.5 | 79.5 | 41.1 | 26.9 | 37.7 | 55.2 | 47.9 | 195.4 | 474.6 | 581.8 | 633.4 | 647.4 | 698.7 | 684.3 | 626.1 | 15.6 | 125.1 | 0.3 | 100.8 | 102.3 | 192 | 269.4 | 268.1 | -0.24 | 14.2 | 279.4 | 289.5 | 36.9 | 443.3 | 125.1 | -1.9 | 267.7 | 216.8 | 301.7 | 282.8 | 109.3
393 | 1198 | 2583.9 | 324.3 | 66.6 | 205.362 | 100 | 26543 | 101.3 | 110 | 8.7 | 124.9 | 133.1 | 124.7 | 34.8 | 77.1 | 31.2 | 24.1 | 43 | 230.4 | 30.4 | 79.6 | 41.3 | 26.9 | 37.6 | 55.2 | 47.9 | 195.6 | 476.9 | 584.2 | 635.5 | 649.5 | 701.1 | 686.9 | 628.1 | 15.7 | 125 | 0.3 | 100.8 | 102.1 | 192 | 267.4 | 266 | -0.26 | 14.2 | 277.6 | 287.4 | 37 | 443.1 | 125.1 | -1.9 | 265.7 | 216.7 | 301.6 | 282.8 | 107.7
393.1 | 1200 | 2592.3 | 325.8 | 66.65 | 204.565 | 100 | 26549.699 | 101.4 | 110 | 8.6 | 124.9 | 132.9 | 124.5 | 35.6 | 77.5 | 31.3 | 24.3 | 42.9 | 230.4 | 30.2 | 79.7 | 41.2 | 26.9 | 37.8 | 55.2 | 47.9 | 196 | 475.8 | 580.5 | 633.3 | 647.7 | 699.4 | 685.1 | 627.1 | 15.9 | 125 | 0.3 | 100.8 | 102.3 | 192.4 | 269.2 | 267.8 | -0.26 | 14 | 279.1 | 289.4 | 36.9 | 443.1 | 125 | -1.9 | 267.4 | 217.2 | 302 | 283.5 | 106
393.2 | 1199 | 2588.4 | 325.1 | 66.58 | 204.789 | 100 | 26556.301 | 101.5 | 110 | 8.5 | 124.9 | 133.1 | 124.6 | 34.6 | 77 | 31.3 | 24 | 43 | 229.8 | 29.7 | 79.7 | 41.1 | 27 | 37.7 | 55.2 | 47.9 | 195.9 | 475.4 | 579.9 | 631.9 | 646.8 | 699.7 | 685.2 | 626.7 | 15.8 | 125 | 0.3 | 100.8 | 102.2 | 192 | 268.2 | 266.9 | -0.26 | 14.2 | 278.5 | 288.3 | 37 | 443.3 | 125 | -2 | 266.6 | 216.9 | 301.7 | 282.9 | 106.9
393.3 | 1200 | 2570.1 | 322.9 | 66.42 | 205.711 | 100 | 26563 | 101.3 | 109.9 | 8.6 | 125.2 | 133.2 | 124.9 | 35.4 | 76.9 | 31.1 | 23.8 | 43 | 229.5 | 29.7 | 79.6 | 41.2 | 26.9 | 37.7 | 55.2 | 47.8 | 195.7 | 476.8 | 583.3 | 635.9 | 649.6 | 700.1 | 685.5 | 626.6 | 15.7 | 125.3 | 0.3 | 100.8 | 102.1 | 192.1 | 268.3 | 267 | -0.27 | 14.3 | 278.6 | 288.5 | 36.8 | 443.4 | 125 | -2 | 266.7 | 217.1 | 301.8 | 283.1 | 105.7
393.4 | 1200 | 2584.3 | 324.8 | 66.48 | 204.675 | 100 | 26569.699 | 101.5 | 110.2 | 8.6 | 124.8 | 133.1 | 124.6 | 34.8 | 77.1 | 31.1 | 24 | 43 | 230.5 | 30.6 | 79.8 | 41.1 | 26.9 | 37.8 | 55.2 | 47.9 | 196 | 476.6 | 582.7 | 634.6 | 648.6 | 700.8 | 686.7 | 628.2 | 16.2 | 125.1 | 0.3 | 100.8 | 102.2 | 192.4 | 267.8 | 266.5 | -0.25 | 14.1 | 277.5 | 288.2 | 36.9 | 443.1 | 124.9 | -1.9 | 266.2 | 216.9 | 301.8 | 283.1 | 108.2
393.5 | 1200 | 2586.6 | 325 | 66.35 | 204.12 | 100 | 26576.301 | 101.4 | 110.1 | 8.7 | 125 | 133.1 | 124.7 | 35.7 | 77.3 | 31 | 24.3 | 43.1 | 230.3 | 30.2 | 79.9 | 41 | 26.9 | 37.7 | 55.3 | 47.9 | 196.2 | 475.6 | 581 | 632.7 | 647 | 699.6 | 685.7 | 628.2 | 15.8 | 125.2 | 0.3 | 100.8 | 102 | 192 | 268.4 | 267.1 | -0.27 | 14 | 277.8 | 288.6 | 36.9 | 443.1 | 124.9 | -1.9 | 266.7 | 216.4 | 301 | 282.2 | 105.6
393.6 | 1200 | 2592.6 | 325.8 | 66.61 | 204.477 | 100 | 26582.9 | 101 | 109.7 | 8.7 | 125 | 133.1 | 124.6 | 35.4 | 77.4 | 30.8 | 23.7 | 43 | 229.7 | 29.5 | 79.8 | 40.6 | 27 | 37.6 | 55.2 | 48 | 195.7 | 474 | 580.3 | 632 | 646.2 | 697.2 | 683.4 | 627 | 15.6 | 125.1 | 0.3 | 100.8 | 102.1 | 192.2 | 269.4 | 268 | -0.27 | 14.1 | 279.3 | 289.6 | 36.8 | 443 | 124.9 | -1.9 | 267.7 | 216.4 | 300.8 | 281.9 | 105.9
393.7 | 1201 | 2587 | 325.3 | 66.52 | 204.526 | 100 | 26589.6 | 101.5 | 110.1 | 8.6 | 124.8 | 133.1 | 124.6 | 34.7 | 77.1 | 30.8 | 23.8 | 43 | 230.1 | 30.1 | 79.7 | 40.3 | 27 | 38 | 55.2 | 48 | 195.8 | 475.4 | 582 | 633.4 | 647.6 | 699.1 | 685 | 627.7 | 16.1 | 125 | 0.3 | 100.9 | 102.1 | 192.2 | 268.4 | 267.1 | -0.28 | 14.1 | 278.5 | 288.6 | 37 | 443.3 | 124.9 | -2 | 266.7 | 217 | 301.7 | 282.9 | 104.7
393.8 | 1201 | 2588.3 | 325.6 | 66.53 | 204.297 | 100 | 26596.301 | 101.7 | 110.2 | 8.5 | 125 | 133.3 | 124.6 | 34.9 | 77.2 | 30.7 | 24 | 43 | 230.3 | 30.2 | 79.9 | 40.8 | 27 | 37.8 | 55.3 | 48.1 | 195.8 | 475.3 | 583.6 | 633.9 | 647.9 | 698.4 | 684.4 | 628 | 16 | 125.2 | 0.3 | 100.9 | 102.1 | 192 | 268.9 | 267.6 | -0.26 | 14.1 | 278.9 | 289.2 | 36.9 | 443.3 | 124.9 | -1.9 | 267.2 | 216.8 | 301.3 | 282.8 | 105.8
393.9 | 1200 | 2587.4 | 325.2 | 66.55 | 204.619 | 100 | 26602.9 | 101.7 | 110.3 | 8.6 | 124.9 | 133.1 | 124.6 | 34.8 | 77.1 | 30.5 | 24.2 | 42.9 | 230.3 | 30 | 79.8 | 40.6 | 27 | 37.7 | 55.2 | 48.1 | 196.1 | 475.9 | 582 | 633.6 | 647.9 | 699.7 | 685.7 | 628.9 | 15.7 | 125.1 | 0.3 | 100.9 | 102.3 | 192.1 | 268.6 | 267.3 | -0.26 | 14 | 278.7 | 289 | 36.9 | 443 | 125 | -1.9 | 266.9 | 216.4 | 301.2 | 282.3 | 107
394 | 1200 | 2590.2 | 325.5 | 66.5 | 204.303 | 100 | 26609.6 | 101.4 | 110.1 | 8.7 | 125.1 | 133 | 124.7 | 35 | 77 | 30.4 | 23.9 | 43 | 229.9 | 29.6 | 79.9 | 40.4 | 27 | 37.7 | 55.3 | 48.1 | 195.9 | 474.5 | 581.1 | 632.5 | 647 | 698.3 | 683.7 | 626.2 | 16 | 125.2 | 0.3 | 100.9 | 102.1 | 191.8 | 269.1 | 267.8 | -0.28 | 14 | 279 | 289.4 | 36.9 | 443 | 125 | -2 | 267.4 | 216.4 | 300.9 | 282 | 103.6
394.1 | 1200 | 2587.4 | 325.2 | 66.53 | 204.573 | 100 | 26616.199 | 101.8 | 110.5 | 8.7 | 124.8 | 133 | 124.6 | 35.6 | 77.3 | 30.3 | 23.9 | 42.9 | 230 | 29.9 | 79.7 | 40.7 | 26.9 | 37.6 | 55.2 | 48.1 | 196.1 | 475.1 | 581.4 | 633.5 | 647.7 | 698.9 | 684.8 | 628.1 | 16 | 125 | 0.3 | 100.9 | 102.2 | 192.2 | 268.8 | 267.5 | -0.27 | 14.1 | 278.8 | 289.1 | 37 | 443.4 | 125 | -1.9 | 267.1 | 216.4 | 300.9 | 282.3 | 106
394.2 | 1201 | 2584.5 | 325 | 66.56 | 204.835 | 100 | 26622.9 | 101.6 | 110.2 | 8.7 | 125.2 | 133 | 124.8 | 34.6 | 77 | 30.2 | 23.8 | 42.9 | 229.6 | 29.9 | 79.8 | 40.6 | 27 | 37.8 | 55.2 | 48.2 | 196 | 476.5 | 583.1 | 634.6 | 648.5 | 700.3 | 686.4 | 629.6 | 15.7 | 125.3 | 0.3 | 100.9 | 102.1 | 192.3 | 267.9 | 266.6 | -0.26 | 14.2 | 277.8 | 288.5 | 36.8 | 443 | 124.9 | -2 | 266.3 | 217.1 | 301.4 | 282.7 | 106.5
394.3 | 1200 | 2583 | 324.7 | 66.52 | 204.866 | 100 | 26629.5 | 101.5 | 110 | 8.5 | 125 | 133 | 124.6 | 34.9 | 76.7 | 30.1 | 24.1 | 43 | 230.2 | 30.5 | 79.8 | 40.2 | 26.9 | 37.7 | 55.2 | 48.1 | 196.3 | 477.8 | 585.3 | 636.4 | 650.6 | 701.4 | 686.8 | 629.7 | 15.5 | 125.1 | 0.3 | 100.9 | 102.1 | 191.9 | 267.3 | 266 | -0.27 | 14.3 | 277.2 | 287.9 | 36.9 | 443.3 | 124.9 | -2 | 265.7 | 216.9 | 301.4 | 282.9 | 105.4
394.4 | 1198 | 2583.3 | 324.2 | 66.47 | 205.033 | 100 | 26636.199 | 101.6 | 110.4 | 8.8 | 124.9 | 133 | 124.6 | 35.1 | 77.1 | 30 | 24.4 | 43.1 | 230.2 | 30.2 | 80 | 40.6 | 27 | 37.8 | 55.3 | 48.2 | 196.7 | 477.2 | 583.6 | 635.7 | 649.5 | 700.7 | 686.7 | 629.2 | 16.2 | 125.1 | 0.3 | 100.9 | 102.3 | 192.1 | 267.1 | 265.9 | -0.29 | 14.5 | 276.9 | 287.7 | 37 | 442.9 | 124.9 | -2 | 265.5 | 216.5 | 301.1 | 282.3 | 102.8
394.5 | 1200 | 2585.7 | 325 | 66.45 | 204.447 | 100 | 26642.801 | 101.3 | 109.9 | 8.6 | 125 | 133 | 124.7 | 35.2 | 77.3 | 29.9 | 23.7 | 43 | 229.2 | 29.4 | 79.7 | 40.2 | 27 | 37.7 | 55.2 | 48.2 | 195.8 | 474.9 | 580 | 631.8 | 646.1 | 699.1 | 684.8 | 627.1 | 15.8 | 125.2 | 0.3 | 100.9 | 102.1 | 192.1 | 268.1 | 266.8 | -0.27 | 14.2 | 278 | 288.7 | 36.9 | 443.4 | 124.9 | -2 | 266.5 | 216.9 | 301.3 | 282.5 | 105.6
394.6 | 1201 | 2587.2 | 325.3 | 66.55 | 204.583 | 100 | 26649.4 | 101.5 | 110.2 | 8.7 | 124.9 | 133 | 124.5 | 34.8 | 77.2 | 29.7 | 24.2 | 43 | 230.1 | 30.3 | 79.9 | 40.1 | 27 | 37.7 | 55.2 | 48.2 | 196.4 | 477.2 | 583.1 | 634.9 | 649.3 | 701 | 686.6 | 629.8 | 15.6 | 125.1 | 0.3 | 100.9 | 102 | 191.9 | 268.1 | 266.9 | -0.27 | 14.2 | 278 | 288.7 | 36.9 | 442.9 | 124.8 | -2 | 266.5 | 217.1 | 301.7 | 282.8 | 105.3
394.7 | 1199 | 2584.5 | 324.5 | 66.54 | 205.065 | 100 | 26656.1 | 101.7 | 110.5 | 8.8 | 124.9 | 133 | 124.7 | 35.1 | 77 | 29.8 | 24.2 | 43 | 230 | 30.1 | 79.9 | 40.4 | 26.9 | 37.9 | 55.2 | 48.1 | 196.6 | 476.5 | 582.2 | 633.2 | 647.7 | 700.2 | 685.9 | 627.7 | 16.4 | 125 | 0.3 | 100.9 | 102.1 | 192 | 268 | 266.7 | -0.27 | 14.3 | 277.9 | 288.3 | 37 | 443.1 | 124.7 | -1.9 | 266.3 | 216.6 | 300.9 | 282.1 | 105.2
394.8 | 1201 | 2591.4 | 325.9 | 66.53 | 204.122 | 100 | 26662.801 | 102 | 110.3 | 8.3 | 125 | 133 | 124.6 | 34.7 | 77.1 | 29.6 | 23.7 | 42.9 | 229.2 | 29.3 | 79.7 | 40.1 | 27 | 37.8 | 55.2 | 48.2 | 195.8 | 474.2 | 578.3 | 630.7 | 645.2 | 698.5 | 684.1 | 625.9 | 15.8 | 125.1 | 0.3 | 100.9 | 102.3 | 192.5 | 269 | 267.7 | -0.28 | 14.1 | 278.6 | 289.4 | 36.9 | 443.1 | 124.7 | -2 | 267.4 | 217 | 301.4 | 282.8 | 103
394.9 | 1200 | 2584.8 | 324.8 | 66.5 | 204.741 | 100 | 26669.4 | 101.7 | 110.1 | 8.5 | 125 | 133.1 | 124.6 | 34.6 | 77 | 29.5 | 23.7 | 43 | 229.6 | 30 | 79.6 | 40.3 | 27 | 37.7 | 55.2 | 48.2 | 195.7 | 475.5 | 581.5 | 632.7 | 646.6 | 699.5 | 685.8 | 628 | 15.5 | 125.1 | 0.3 | 100.9 | 102.2 | 192.3 | 268 | 266.7 | -0.28 | 14.2 | 277.6 | 288.6 | 37 | 443.1 | 124.7 | -2 | 266.3 | 216.5 | 301.1 | 282.5 | 103.4
395 | 1200 | 2582.8 | 324.6 | 66.48 | 204.831 | 100 | 26676.1 | 101.4 | 109.9 | 8.6 | 125 | 132.8 | 124.6 | 34.9 | 77 | 29.4 | 24.2 | 42.9 | 230.2 | 30.6 | 79.7 | 39.6 | 26.9 | 37.7 | 55.1 | 48.2 | 196 | 477.1 | 583.3 | 635.4 | 649.2 | 700.7 | 686.3 | 627.7 | 16.2 | 125 | 0.3 | 100.9 | 102.2 | 192.1 | 267.4 | 266.2 | -0.29 | 14.3 | 277.2 | 288.2 | 36.9 | 443.2 | 124.6 | -2 | 265.8 | 216.7 | 301.6 | 282.9 | 102.8
395.1 | 1201 | 2584.7 | 325.1 | 66.41 | 204.267 | 100 | 26682.699 | 101.3 | 110 | 8.6 | 124.9 | 132.9 | 124.6 | 35.5 | 77.3 | 29.3 | 24.2 | 43 | 229.7 | 30.1 | 79.9 | 40 | 26.9 | 37.7 | 55.1 | 48.1 | 196.3 | 476.2 | 581.5 | 632.9 | 647.2 | 700.7 | 686.4 | 627.7 | 15.8 | 124.9 | 0.3 | 101 | 102.1 | 192.1 | 268.3 | 267.1 | -0.28 | 14 | 277.9 | 289 | 37 | 443.1 | 124.6 | -2 | 266.7 | 216.9 | 301.3 | 282.9 | 103.9
395.2 | 1200 | 2582.8 | 324.6 | 66.5 | 204.851 | 100 | 26689.301 | 98.9 | 108.1 | 9.2 | 124.9 | 133.1 | 124.7 | 35.4 | 77.4 | 29.3 | 23.9 | 43 | 229.3 | 29.7 | 79.5 | 39.8 | 27.1 | 37.9 | 55.2 | 48.3 | 194.9 | 474.6 | 579.8 | 631.2 | 645.2 | 698.7 | 684.1 | 625.5 | 15.8 | 125.1 | 0.3 | 101 | 101.4 | 191.6 | 267.7 | 266.4 | -0.27 | 14.1 | 277.3 | 288.3 | 36.9 | 442.8 | 124.5 | -2 | 266 | 216.6 | 301.1 | 282.4 | 105.9
395.3 | 1200 | 2586.1 | 324.9 | 66.41 | 204.423 | 100 | 26696 | 101.2 | 109.9 | 8.7 | 125.1 | 133 | 124.7 | 34.9 | 76.9 | 29.1 | 23.8 | 43 | 229.5 | 29.9 | 79.9 | 39.8 | 27 | 37.7 | 55.1 | 48.2 | 195.9 | 476 | 581.7 | 633.3 | 647.4 | 699.5 | 685.2 | 626.9 | 16.1 | 125.2 | 0.3 | 101 | 102.1 | 192 | 267.9 | 266.6 | -0.27 | 14.3 | 277.5 | 288.5 | 37 | 443 | 124.4 | -2 | 266.2 | 216.5 | 300.7 | 282.1 | 106.4
395.4 | 1200 | 2585.8 | 324.9 | 66.5 | 204.662 | 100 | 26702.6 | 101.4 | 110 | 8.6 | 125 | 132.8 | 124.6 | 35 | 77.2 | 29 | 24.1 | 43 | 229.8 | 30.2 | 79.8 | 39.8 | 27 | 37.7 | 55.1 | 48.2 | 196.3 | 475.7 | 580.5 | 632.4 | 646.5 | 700 | 685.8 | 627.7 | 16 | 125.1 | 0.3 | 101 | 101.9 | 191.7 | 268 | 266.8 | -0.28 | 14.1 | 277.7 | 288.8 | 36.9 | 442.8 | 124.2 | -2 | 266.4 | 216.7 | 301.3 | 282.8 | 105.2
395.5 | 1200 | 2587.4 | 325.2 | 66.53 | 204.57 | 100 | 26709.301 | 101 | 109.9 | 8.9 | 125.2 | 133.1 | 124.7 | 34.8 | 76.9 | 29 | 24 | 42.9 | 229.5 | 30 | 79.8 | 39.6 | 27 | 37.8 | 55.1 | 48.3 | 196.1 | 476 | 582.3 | 633.9 | 648 | 699.6 | 685.3 | 626.6 | 15.8 | 125.3 | 0.3 | 101 | 102.1 | 192.1 | 268.2 | 267 | -0.26 | 14.2 | 277.8 | 289 | 37 | 443.1 | 124.2 | -1.9 | 266.6 | 216.4 | 300.7 | 282.2 | 107.9
395.6 | 1201 | 2582.4 | 324.8 | 66.32 | 204.195 | 100 | 26715.9 | 101.3 | 110 | 8.7 | 125 | 132.9 | 124.6 | 34.9 | 76.8 | 28.8 | 23.9 | 42.9 | 229.3 | 29.9 | 79.8 | 39.7 | 26.9 | 37.6 | 55.1 | 48.1 | 195 | 475.6 | 580.2 | 631.8 | 646.2 | 700.3 | 686.2 | 627.3 | 15.7 | 125.1 | 0.3 | 101 | 102 | 192.1 | 267.7 | 266.5 | -0.27 | 14.1 | 277.3 | 288.4 | 36.9 | 442.9 | 124.2 | -2 | 266.1 | 217 | 301.5 | 283 | 106.7
395.7 | 1201 | 2582.7 | 324.9 | 66.68 | 205.23 | 100 | 26722.6 | 101.3 | 109.9 | 8.6 | 124.6 | 133 | 124.7 | 35 | 77.3 | 28.9 | 24.4 | 43.1 | 230.2 | 30.6 | 79.9 | 39.4 | 26.9 | 37.8 | 55.1 | 48.2 | 197.1 | 477.3 | 582.2 | 634.2 | 648.3 | 701.2 | 687.2 | 627.7 | 16.2 | 125.2 | 0.3 | 101 | 102 | 192 | 267.6 | 266.4 | -0.28 | 14.1 | 277.2 | 288.5 | 36.9 | 442.8 | 124 | -2 | 266 | 216.6 | 301 | 282.5 | 105.1
395.8 | 1200 | 2589.9 | 325.5 | 66.45 | 204.124 | 100 | 26729.199 | 101.3 | 109.8 | 8.5 | 124.8 | 133 | 124.5 | 34.6 | 76.8 | 28.7 | 24 | 42.9 | 229.3 | 29.6 | 79.8 | 39.2 | 27 | 37.9 | 55 | 48.2 | 196.2 | 475.5 | 580.6 | 632.3 | 646.6 | 699.1 | 684.9 | 626.8 | 15.8 | 125 | 0.3 | 101 | 102.2 | 192.2 | 269 | 267.7 | -0.27 | 14.2 | 278.4 | 289.8 | 36.9 | 442.9 | 124 | -1.9 | 267.3 | 217 | 301.2 | 282.6 | 106.8
395.9 | 1198 | 2586.5 | 324.6 | 66.44 | 204.666 | 100 | 26735.9 | 101.5 | 110.1 | 8.6 | 125.3 | 133.1 | 124.9 | 35.1 | 77.1 | 28.6 | 23.6 | 43.1 | 229.1 | 29.5 | 79.7 | 39.3 | 27 | 37.7 | 55 | 48.2 | 196.1 | 475.3 | 580.2 | 632.3 | 646.5 | 699.2 | 684.8 | 626.3 | 15.7 | 125.4 | 0.3 | 101 | 102 | 191.9 | 268 | 266.8 | -0.27 | 14.2 | 277.6 | 288.8 | 36.9 | 442.7 | 123.9 | -2 | 266.4 | 216.3 | 300.2 | 281.7 | 105.6
396 | 1200 | 2582.4 | 324.4 | 66.43 | 204.754 | 100 | 26742.5 | 101.2 | 109.9 | 8.7 | 125 | 133 | 124.7 | 35.1 | 77.3 | 28.6 | 24.3 | 42.9 | 230.1 | 30.7 | 79.8 | 39.2 | 26.8 | 37.7 | 55 | 48.1 | 196.1 | 477.7 | 583.2 | 634.8 | 649.2 | 701.4 | 686.8 | 627.9 | 16.4 | 125.2 | 0.3 | 101 | 102.1 | 192.1 | 267.2 | 266 | -0.29 | 14.3 | 276.9 | 288.3 | 36.9 | 442.7 | 123.9 | -1.9 | 265.6 | 215.9 | 300.3 | 281.6 | 101.9
396.1 | 1200 | 2583.7 | 324.6 | 66.48 | 204.807 | 100 | 26749.199 | 101.3 | 109.9 | 8.6 | 125 | 133 | 124.7 | 35.2 | 77.2 | 28.5 | 24.1 | 43 | 229.1 | 29.7 | 79.7 | 39.3 | 26.9 | 37.7 | 54.9 | 48.1 | 196 | 476.1 | 580.3 | 632.3 | 646.8 | 700 | 685.8 | 627 | 15.8 | 125.1 | 0.3 | 101 | 102.2 | 192.1 | 267.4 | 266.2 | -0.3 | 14.3 | 276.8 | 288.1 | 37.1 | 442.6 | 123.8 | -2 | 265.8 | 216.6 | 300.6 | 282.2 | 101.5
396.2 | 1200 | 2589.3 | 325.5 | 66.53 | 204.394 | 100 | 26755.801 | 101.5 | 110 | 8.5 | 125 | 132.9 | 124.6 | 34.6 | 76.8 | 28.4 | 23.7 | 43 | 229.2 | 29.5 | 79.7 | 39.4 | 26.9 | 37.7 | 54.9 | 48.1 | 196.1 | 474.6 | 579.1 | 631.9 | 646.1 | 698 | 683.7 | 624.6 | 15.7 | 125.1 | 0.3 | 101 | 102.1 | 192 | 268.9 | 267.7 | -0.29 | 14.1 | 278.2 | 289.5 | 36.9 | 442.9 | 123.8 | -1.9 | 267.2 | 216.5 | 300.6 | 282.1 | 101.2
396.3 | 1199 | 2584.6 | 324.6 | 66.45 | 204.687 | 100 | 26762.5 | 101.1 | 109.7 | 8.6 | 125 | 132.9 | 124.6 | 34.8 | 76.8 | 28.3 | 23.9 | 43.1 | 229.7 | 30.2 | 79.8 | 39.3 | 27 | 37.8 | 54.9 | 48 | 196 | 476 | 582.1 | 633.7 | 647.5 | 699.9 | 685.7 | 626.8 | 16.2 | 125.1 | 0.3 | 101 | 102.2 | 192.1 | 267.5 | 266.3 | -0.29 | 14.3 | 276.9 | 288.4 | 36.9 | 442.6 | 123.7 | -2 | 265.9 | 216.7 | 301 | 282.4 | 101.6
396.4 | 1201 | 2587.6 | 325.4 | 66.45 | 204.23 | 100 | 26769.1 | 101.2 | 109.7 | 8.5 | 124.8 | 133 | 124.6 | 35.1 | 77.1 | 28.2 | 24.2 | 43 | 229.7 | 30.2 | 79.8 | 38.8 | 27 | 37.7 | 54.9 | 48.1 | 196 | 475.8 | 581.5 | 632.9 | 646.8 | 699.6 | 685.5 | 626.9 | 16 | 125.1 | 0.3 | 101 | 102.1 | 192.2 | 268.3 | 267.1 | -0.27 | 14.1 | 277.8 | 289.1 | 37 | 442.8 | 123.6 | -1.9 | 266.7 | 216.7 | 301 | 282.3 | 104.7
396.5 | 1201 | 2583 | 324.9 | 66.48 | 204.612 | 100 | 26775.699 | 102.8 | 111.5 | 8.7 | 125.1 | 133.1 | 124.7 | 35.3 | 77.3 | 28.1 | 24 | 43 | 229.7 | 30 | 80 | 39 | 26.9 | 37.8 | 54.9 | 48.1 | 197.2 | 475.3 | 579.9 | 631.9 | 646.1 | 699.7 | 685.6 | 627.6 | 15.8 | 125.2 | 0.3 | 101 | 102 | 191.8 | 268.1 | 266.9 | -0.27 | 14.1 | 277.4 | 288.9 | 37 | 442.6 | 123.5 | -1.9 | 266.5 | 216.9 | 301.3 | 283 | 103.9
396.6 | 1199 | 2585.5 | 324.7 | 66.52 | 204.851 | 100 | 26782.4 | 102 | 110.8 | 8.7 | 125 | 132.8 | 124.6 | 35.2 | 76.9 | 28.1 | 24.1 | 43 | 229.8 | 30.2 | 79.9 | 39 | 26.9 | 37.6 | 54.9 | 48.1 | 196.8 | 475.9 | 582.2 | 633.1 | 647.2 | 699.6 | 685.6 | 627.3 | 16.2 | 125.1 | 0.3 | 101 | 102.1 | 191.7 | 268.2 | 267 | -0.29 | 14.1 | 277.4 | 288.9 | 36.9 | 442.5 | 123.4 | -2 | 266.6 | 216.8 | 301.2 | 282.7 | 102.7
396.7 | 1201 | 2589.3 | 325.6 | 66.5 | 204.265 | 100 | 26789 | 101.1 | 109.8 | 8.7 | 124.8 | 132.9 | 124.5 | 34.6 | 76.9 | 28 | 23.9 | 42.9 | 229.5 | 29.7 | 79.7 | 39 | 26.9 | 37.9 | 54.8 | 48 | 196.1 | 475.3 | 580.8 | 633.2 | 647.2 | 699.1 | 684.8 | 626.4 | 16.1 | 125 | 0.3 | 101 | 102.2 | 192.2 | 268.5 | 267.3 | -0.3 | 14.2 | 277.9 | 289.4 | 36.9 | 442.5 | 123.3 | -1.9 | 266.9 | 216.3 | 300.3 | 281.6 | 100.5
396.8 | 1201 | 2591.1 | 325.8 | 66.45 | 203.969 | 100 | 26795.699 | 101.5 | 110.1 | 8.6 | 124.8 | 132.9 | 124.5 | 34.6 | 76.8 | 27.9 | 23.6 | 42.9 | 228.9 | 29.5 | 79.6 | 38.7 | 26.9 | 37.9 | 54.8 | 48.1 | 195.9 | 475 | 580.2 | 631.7 | 645.8 | 699.1 | 684.9 | 626.7 | 15.7 | 125 | 0.3 | 101 | 102.1 | 192.1 | 268.5 | 267.4 | -0.29 | 14.2 | 277.9 | 289.5 | 36.9 | 442.5 | 123.4 | -1.9 | 266.9 | 216.5 | 300.5 | 282.1 | 101.6
396.9 | 1201 | 2586.1 | 325.3 | 66.46 | 204.313 | 100 | 26802.301 | 101.4 | 110 | 8.6 | 124.9 | 132.9 | 124.6 | 34.9 | 77 | 27.9 | 23.8 | 43 | 229.7 | 30.1 | 79.7 | 38.7 | 27 | 37.7 | 54.9 | 48.1 | 196 | 475.6 | 580.4 | 633 | 647.1 | 699.6 | 685.6 | 627 | 16.2 | 125.1 | 0.3 | 101 | 102.1 | 192.3 | 268.1 | 266.9 | -0.28 | 14.1 | 277.5 | 288.8 | 37 | 442.4 | 123.3 | -2 | 266.5 | 216.5 | 301.1 | 282.4 | 104.1
397 | 1200 | 2583.8 | 324.7 | 66.46 | 204.715 | 100 | 26809 | 101.3 | 109.9 | 8.6 | 125 | 133 | 124.6 | 35.3 | 77.2 | 27.7 | 24.1 | 43.1 | 229.8 | 30.3 | 79.9 | 38.5 | 27 | 37.8 | 54.8 | 48.1 | 196.5 | 476.4 | 581.3 | 633.4 | 647.4 | 700.3 | 686.3 | 627.4 | 16.1 | 125.1 | 0.3 | 101 | 102.1 | 192 | 267.6 | 266.4 | -0.27 | 14.2 | 276.8 | 288.5 | 36.9 | 442.2 | 123.2 | -1.9 | 266 | 216.4 | 300.6 | 282.1 | 104.4
397.1 | 1200 | 2586.4 | 324.9 | 66.41 | 204.392 | 100 | 26815.6 | 101.2 | 109.9 | 8.7 | 125 | 132.8 | 124.5 | 35 | 77.1 | 27.7 | 24.1 | 42.9 | 229.7 | 29.8 | 79.6 | 39.2 | 26.9 | 37.7 | 54.7 | 47.9 | 196.4 | 476.6 | 582.4 | 634.2 | 647.7 | 700.5 | 686.4 | 627.1 | 15.9 | 125.1 | 0.3 | 101 | 102.1 | 191.7 | 267.9 | 266.7 | -0.27 | 14.3 | 277.4 | 288.6 | 36.9 | 442.2 | 122.9 | -2 | 266.2 | 216.4 | 301.2 | 282.5 | 105.7
397.2 | 1202 | 2588.2 | 325.9 | 66.38 | 203.719 | 100 | 26822.301 | 101.3 | 109.9 | 8.6 | 125 | 132.8 | 124.6 | 35.7 | 77.6 | 27.7 | 23.7 | 42.9 | 229.1 | 29.7 | 79.4 | 40 | 26.9 | 37.8 | 54.8 | 48.1 | 195.9 | 475.7 | 581 | 632.5 | 646.5 | 699.5 | 685.7 | 627.1 | 16.1 | 125.1 | 0.3 | 101 | 102.1 | 192 | 268.5 | 267.3 | -0.27 | 14.2 | 278.1 | 289.6 | 36.9 | 442.3 | 123 | -2 | 266.9 | 217.3 | 301.5 | 283 | 107.2
397.3 | 1201 | 2585.1 | 325.2 | 66.54 | 204.592 | 100 | 26828.9 | 101.7 | 110.2 | 8.5 | 125.2 | 132.9 | 124.8 | 34.7 | 77 | 27.6 | 23.8 | 43 | 229.5 | 30.2 | 79.7 | 38.7 | 26.9 | 37.8 | 54.8 | 48.1 | 195.9 | 476 | 580.1 | 632.3 | 646.5 | 700.5 | 686.5 | 627.4 | 16 | 125.2 | 0.3 | 101.1 | 102 | 192 | 267.7 | 266.5 | -0.29 | 14.1 | 276.9 | 288.8 | 37 | 442.3 | 123.3 | -1.9 | 266.1 | 217.4 | 301.4 | 283 | 103.7
397.4 | 1200 | 2588.3 | 325.2 | 66.5 | 204.474 | 100 | 26835.6 | 101.3 | 110 | 8.7 | 124.9 | 133 | 124.7 | 35 | 76.6 | 27.5 | 24.2 | 43.1 | 229.9 | 30.3 | 79.9 | 38.9 | 26.9 | 37.7 | 54.9 | 48.1 | 196.7 | 476.4 | 581.5 | 633.3 | 647.3 | 700.3 | 685.7 | 626.8 | 16 | 125.1 | 0.3 | 101.1 | 102.1 | 192 | 268 | 266.8 | -0.27 | 14.1 | 277.3 | 289 | 37 | 442.5 | 123.5 | -1.9 | 266.4 | 216.5 | 300.9 | 282.4 | 104.6
397.5 | 1199 | 2585.8 | 324.8 | 66.37 | 204.342 | 100 | 26842.199 | 101.3 | 109.8 | 8.5 | 125 | 133 | 124.6 | 35.5 | 76.9 | 27.4 | 23.7 | 43 | 229 | 29.5 | 79.7 | 38.9 | 27 | 37.9 | 54.9 | 48.1 | 196.1 | 475 | 580 | 631.4 | 645.5 | 698.8 | 684.9 | 626.4 | 16.1 | 125 | 0.3 | 101.1 | 102.1 | 191.9 | 267.7 | 266.6 | -0.27 | 14.3 | 277 | 288.4 | 36.9 | 442.2 | 123.6 | -1.9 | 266.1 | 216.5 | 300.9 | 282.3 | 105.3
397.6 | 1200 | 2587.1 | 325 | 66.37 | 204.225 | 100 | 26848.801 | 101.3 | 110 | 8.7 | 125.1 | 132.9 | 124.7 | 36 | 77.9 | 27.4 | 23.8 | 43 | 229.5 | 29.8 | 79.5 | 40.6 | 26.9 | 37.6 | 54.8 | 48 | 196.2 | 475.4 | 580.5 | 632 | 645.9 | 698.8 | 684.9 | 625.6 | 15.9 | 125.2 | 0.3 | 101.1 | 101.8 | 191.4 | 268.2 | 267 | -0.29 | 14.1 | 277.5 | 289.1 | 36.8 | 441.8 | 123.4 | -1.9 | 266.5 | 217.2 | 300.9 | 282.7 | 102.9
397.7 | 1200 | 2586.9 | 325.2 | 66.6 | 204.762 | 100 | 26855.5 | 102.2 | 110.6 | 8.4 | 125.2 | 132.9 | 124.8 | 33.8 | 76.9 | 27.3 | 23.9 | 43.1 | 229.6 | 30 | 79.8 | 38.8 | 26.9 | 37.8 | 54.8 | 48.1 | 196.4 | 475.2 | 580.3 | 632.3 | 646.5 | 699.4 | 685.4 | 626.6 | 15.8 | 125.2 | 0.3 | 101.1 | 102.2 | 192.1 | 268 | 266.8 | -0.28 | 14.2 | 277.6 | 288.9 | 36.9 | 442.2 | 123.4 | -1.9 | 266.4 | 216.5 | 301.1 | 282.5 | 104.8
397.8 | 1199 | 2586.7 | 324.9 | 66.33 | 204.121 | 100 | 26862.1 | 101.5 | 110.3 | 8.8 | 125 | 132.8 | 124.7 | 34.7 | 76.7 | 27.3 | 24 | 43 | 229.7 | 30.1 | 79.7 | 38.6 | 26.9 | 37.9 | 54.8 | 48.1 | 196.7 | 476.1 | 581.3 | 633.1 | 647.1 | 700.2 | 686 | 627.4 | 15.7 | 125.1 | 0.3 | 101.1 | 101.9 | 191.9 | 267.7 | 266.6 | -0.27 | 14.2 | 277.3 | 288.6 | 37 | 442.6 | 123.6 | -1.9 | 266.1 | 216.7 | 300.9 | 282.5 | 105.2
397.9 | 1199 | 2586.2 | 324.6 | 66.41 | 204.582 | 100 | 26868.801 | 100.7 | 109.4 | 8.7 | 124.8 | 132.8 | 124.5 | 35.9 | 77.7 | 27.3 | 24.6 | 43.1 | 230.1 | 30.4 | 79.6 | 39.8 | 26.8 | 37.7 | 54.8 | 48.1 | 195.9 | 477.4 | 581.5 | 634.2 | 648.5 | 701 | 686.9 | 629 | 15.9 | 125 | 0.3 | 101.1 | 102 | 191.8 | 267.1 | 265.9 | -0.27 | 14.2 | 276.7 | 287.9 | 36.8 | 442.2 | 123.6 | -1.9 | 265.5 | 216.8 | 301.3 | 282.9 | 106.3
398 | 1200 | 2589 | 325.4 | 66.42 | 204.124 | 100 | 26875.4 | 101.6 | 110.2 | 8.6 | 125.1 | 132.8 | 124.8 | 35 | 77.3 | 27.2 | 23.8 | 43.1 | 229.2 | 29.6 | 79.6 | 39.4 | 27 | 37.7 | 54.9 | 48.1 | 196.1 | 474.7 | 578.8 | 630.9 | 645 | 698.2 | 685.1 | 627.5 | 15.8 | 125.3 | 0.3 | 101.1 | 102.1 | 191.9 | 268.5 | 267.2 | -0.27 | 14.1 | 277.9 | 289.3 | 36.9 | 442.4 | 124 | -2 | 266.8 | 216.2 | 300.4 | 281.9 | 105.7
398.1 | 1200 | 2586.9 | 325.1 | 66.51 | 204.565 | 100 | 26882.1 | 101.5 | 110.2 | 8.7 | 125.1 | 132.7 | 124.6 | 34.5 | 77 | 27.1 | 23.7 | 42.9 | 229.4 | 30 | 79.5 | 38.5 | 26.9 | 37.6 | 54.9 | 48.1 | 196 | 475.7 | 581.8 | 633.4 | 647.1 | 699.3 | 685 | 627 | 15.6 | 125.1 | 0.3 | 101.1 | 101.9 | 191.8 | 267.9 | 266.7 | -0.27 | 14.2 | 277.4 | 289 | 37 | 442.9 | 124 | -1.9 | 266.3 | 216.4 | 300.8 | 282.2 | 107.3
398.2 | 1200 | 2584.7 | 324.8 | 66.37 | 204.317 | 100 | 26888.699 | 99.8 | 109.4 | 9.5 | 125 | 132.9 | 124.7 | 34.6 | 77 | 27.2 | 24.3 | 43.1 | 230.2 | 30.6 | 79.5 | 40.2 | 27 | 37.9 | 55 | 48.3 | 197 | 476.6 | 582 | 633.6 | 647.4 | 700.2 | 686.6 | 627.9 | 16.2 | 125.1 | 0.3 | 101.1 | 100.8 | 190.7 | 267.8 | 266.6 | -0.3 | 14.2 | 277.4 | 288.9 | 37 | 442.7 | 124.4 | -1.9 | 266.2 | 216.4 | 300.8 | 282.2 | 102.6
398.3 | 1201 | 2590.5 | 325.7 | 66.46 | 204.037 | 100 | 26895.301 | 101.9 | 110.5 | 8.6 | 125 | 132.9 | 124.6 | 35 | 77 | 27.1 | 23.8 | 43.1 | 229.1 | 29.4 | 79.6 | 37.9 | 27 | 37.8 | 55 | 48.3 | 196.2 | 474 | 578.1 | 630.2 | 644.4 | 698.3 | 684.2 | 625 | 15.8 | 125 | 0.3 | 101.1 | 102.1 | 192 | 269.4 | 268.2 | -0.29 | 14.1 | 278.8 | 290.4 | 36.9 | 442.5 | 124.5 | -1.9 | 267.7 | 217.5 | 301.6 | 283.5 | 103.2
398.4 | 1200 | 2582.3 | 324.4 | 66.47 | 204.88 | 100 | 26902 | 101.5 | 110.1 | 8.6 | 125 | 132.9 | 124.5 | 34.9 | 77.1 | 27 | 23.9 | 43.1 | 229.4 | 30.1 | 79.5 | 38.6 | 26.9 | 37.7 | 54.9 | 48.3 | 196 | 475.5 | 580.5 | 632.2 | 646.3 | 699.5 | 685.8 | 628.2 | 15.8 | 125.1 | 0.3 | 101.1 | 102 | 192.1 | 267.5 | 266.3 | -0.27 | 14.1 | 277.1 | 288.6 | 37 | 442.6 | 124.8 | -2 | 265.9 | 217.3 | 302 | 283.7 | 106.8
398.5 | 1200 | 2582.9 | 324.6 | 66.33 | 204.362 | 100 | 26908.6 | 101 | 109.9 | 8.8 | 125.1 | 133 | 124.7 | 34.9 | 77.6 | 27 | 24.4 | 43.1 | 229.9 | 30.4 | 79.4 | 39.9 | 27 | 37.7 | 54.9 | 48.3 | 196.5 | 476.9 | 579.9 | 632.3 | 646.5 | 700.7 | 686.8 | 627.8 | 16.1 | 125.1 | 0.3 | 101.1 | 102 | 192 | 267.7 | 266.5 | -0.3 | 14.2 | 277.3 | 288.7 | 36.9 | 442.5 | 124.8 | -1.9 | 266.1 | 216.6 | 301.1 | 282.7 | 102.7
398.6 | 1201 | 2585.7 | 325.2 | 66.37 | 204.075 | 100 | 26915.301 | 102.3 | 110.9 | 8.7 | 124.9 | 132.9 | 124.5 | 34.9 | 77.2 | 26.8 | 24.1 | 42.9 | 229.3 | 29.7 | 79.6 | 39.1 | 26.8 | 37.6 | 54.9 | 48.3 | 196.6 | 475.3 | 580.4 | 632.3 | 646.3 | 698.8 | 684.8 | 625.3 | 15.8 | 125.1 | 0.3 | 101.1 | 102.2 | 192 | 268 | 266.8 | -0.31 | 14.2 | 277.5 | 289 | 36.9 | 442.5 | 124.8 | -2 | 266.4 | 216.6 | 301.1 | 283 | 100.1
398.7 | 1201 | 2588.6 | 325.6 | 66.4 | 203.941 | 100 | 26921.9 | 101.6 | 110.2 | 8.6 | 125 | 132.6 | 124.5 | 35.2 | 77.3 | 26.8 | 23.8 | 43 | 229.1 | 29.6 | 79.5 | 39.2 | 26.8 | 37.8 | 54.9 | 48.3 | 196.2 | 474.6 | 579.7 | 630.7 | 645 | 698.1 | 684 | 625 | 15.7 | 125 | 0.3 | 101.1 | 102.1 | 192.1 | 268.6 | 267.3 | -0.32 | 14.2 | 278.1 | 289.5 | 36.9 | 442.5 | 124.8 | -2 | 266.9 | 216.2 | 300.6 | 281.9 | 98.9
398.8 | 1200 | 2585.4 | 325 | 66.35 | 204.175 | 100 | 26928.5 | 101.3 | 109.9 | 8.6 | 125 | 132.9 | 124.7 | 34.7 | 77.4 | 26.8 | 24 | 43 | 229.5 | 30 | 79.5 | 39.8 | 26.8 | 37.7 | 54.9 | 48.3 | 196.1 | 475.9 | 579.2 | 632.1 | 646.2 | 699.6 | 685.4 | 625.7 | 15.9 | 125.1 | 0.3 | 101.1 | 102.1 | 192 | 268.2 | 267 | -0.31 | 14.2 | 277.7 | 289.2 | 37 | 442.5 | 125 | -1.9 | 266.6 | 216.9 | 300.9 | 282.6 | 100
398.9 | 1200 | 2584.9 | 324.8 | 66.45 | 204.594 | 100 | 26935.199 | 101.6 | 110.2 | 8.6 | 124.7 | 132.6 | 124.6 | 34.7 | 76.9 | 26.7 | 23.9 | 43.1 | 229.4 | 29.9 | 79.7 | 38.1 | 26.9 | 37.6 | 54.9 | 48.4 | 196.1 | 475.6 | 580 | 632.3 | 646.5 | 699.4 | 685.2 | 627.7 | 15.8 | 124.9 | 0.3 | 101.1 | 102.1 | 191.9 | 267.8 | 266.6 | -0.3 | 14.1 | 278.2 | 288.9 | 37 | 442.7 | 125.2 | -2 | 266.2 | 216.9 | 301.6 | 283 | 101.2
399 | 1202 | 2588.8 | 325.7 | 66.34 | 203.646 | 100 | 26941.801 | 101.2 | 109.8 | 8.6 | 124.8 | 132.8 | 124.6 | 35.2 | 77.1 | 26.8 | 23.9 | 43 | 229.6 | 30.1 | 79.5 | 39.8 | 26.9 | 37.7 | 55 | 48.4 | 196 | 475.7 | 579.8 | 632.3 | 646.4 | 699.3 | 685.5 | 626.5 | 16.1 | 125.1 | 0.3 | 101.1 | 102.2 | 192.2 | 268.4 | 267.2 | -0.29 | 14.1 | 277.9 | 289.6 | 36.9 | 442.5 | 125.1 | -2 | 266.7 | 217 | 301.5 | 283.2 | 104.1
399.1 | 1200 | 2588.5 | 325.3 | 66.3 | 203.799 | 100 | 26948.4 | 101.7 | 110.2 | 8.5 | 125.1 | 132.6 | 124.6 | 35 | 77.1 | 26.6 | 23.8 | 43 | 229.1 | 29.5 | 79.4 | 39.3 | 26.9 | 37.6 | 55 | 48.5 | 196.3 | 474.9 | 581.1 | 632.5 | 645.7 | 698.1 | 684.2 | 626.6 | 15.8 | 125 | 0.3 | 101.1 | 102.2 | 192.1 | 268.5 | 267.3 | -0.3 | 14.2 | 277.8 | 289.5 | 37.1 | 442.6 | 125.3 | -2 | 266.8 | 216.7 | 301.1 | 282.6 | 102.2
399.2 | 1201 | 2582.9 | 324.7 | 66.5 | 204.789 | 100 | 26955.1 | 101.7 | 110.2 | 8.5 | 125.1 | 132.7 | 124.6 | 34.7 | 76.9 | 26.5 | 24 | 43.1 | 229.8 | 30.6 | 79.7 | 38.1 | 27 | 37.7 | 55.1 | 48.4 | 196.4 | 476.6 | 582.1 | 634.1 | 647.9 | 700.2 | 685.9 | 627.6 | 15.7 | 125.1 | 0.3 | 101.1 | 102.1 | 192.1 | 267.7 | 266.5 | -0.29 | 14.2 | 277.1 | 288.8 | 36.9 | 442.4 | 125.4 | -1.9 | 266 | 216.7 | 301.5 | 283 | 103.7
399.3 | 1199 | 2586.2 | 324.8 | 66.33 | 204.214 | 100 | 26961.699 | 101 | 109.7 | 8.7 | 125.1 | 132.8 | 124.7 | 35.3 | 77.3 | 26.6 | 24.1 | 43 | 229.8 | 30.1 | 79.5 | 39.9 | 27 | 37.8 | 55.1 | 48.6 | 196.6 | 475.1 | 579.2 | 631.4 | 645.4 | 699 | 684.8 | 626.2 | 16.1 | 125.1 | 0.3 | 101.1 | 102.1 | 191.9 | 268.4 | 267.1 | -0.29 | 14.1 | 277.6 | 289.3 | 37 | 442.2 | 125.4 | -2 | 266.7 | 216.6 | 301.1 | 282.6 | 104.6
399.4 | 1199 | 2591.2 | 325.4 | 66.34 | 203.873 | 100 | 26968.4 | 101.6 | 110.1 | 8.4 | 125 | 132.9 | 124.6 | 34.8 | 77.1 | 26.4 | 23.9 | 43.2 | 229.5 | 29.9 | 79.3 | 39.2 | 27 | 37.8 | 55.1 | 48.5 | 196.4 | 474.5 | 579.4 | 631.8 | 645.4 | 697.8 | 684 | 626.5 | 16.1 | 125.1 | 0.3 | 101.1 | 102.2 | 192 | 268.9 | 267.7 | -0.28 | 14.1 | 278.1 | 290 | 37 | 442.5 | 125.5 | -1.9 | 267.3 | 216.7 | 301.1 | 282.5 | 106
399.5 | 1199 | 2588 | 325 | 66.43 | 204.421 | 100 | 26975 | 101.6 | 110.1 | 8.5 | 125.1 | 132.9 | 124.7 | 35.5 | 77.2 | 26.2 | 23.7 | 42.9 | 228.9 | 29.6 | 79.6 | 38.2 | 26.9 | 37.7 | 55.1 | 48.5 | 196.7 | 475 | 580.2 | 632.2 | 646 | 698.9 | 684.7 | 625.9 | 15.9 | 125.2 | 0.3 | 101.1 | 102.1 | 192.1 | 268.4 | 267.2 | -0.29 | 14.3 | 277.5 | 289.4 | 37 | 442.5 | 125.5 | -1.9 | 266.7 | 216.9 | 301.1 | 282.9 | 105.5
399.6 | 1200 | 2587.5 | 325.1 | 66.34 | 204.088 | 100 | 26981.6 | 101.3 | 109.9 | 8.7 | 125.1 | 132.7 | 124.6 | 35.1 | 77.3 | 26.3 | 24.1 | 43 | 229.8 | 30.4 | 79.4 | 39.3 | 26.9 | 37.7 | 55.1 | 48.6 | 196.8 | 475.7 | 580.1 | 632.1 | 645.9 | 699.4 | 685.3 | 626.9 | 16.2 | 125.1 | 0.3 | 101.1 | 102.2 | 191.9 | 268 | 266.8 | -0.28 | 14.1 | 277.2 | 289.1 | 37 | 442.2 | 125.8 | -2 | 266.3 | 216.8 | 301.5 | 282.9 | 105.7
399.7 | 1201 | 2590.3 | 325.7 | 66.38 | 203.814 | 100 | 26988.301 | 101.5 | 110 | 8.6 | 125.1 | 132.8 | 124.6 | 34 | 77 | 26.1 | 23.8 | 43 | 229.3 | 29.7 | 79.5 | 39.1 | 26.9 | 37.9 | 55.1 | 48.5 | 196.4 | 474.8 | 578.4 | 631.8 | 645.7 | 698.3 | 684.2 | 625.9 | 15.9 | 125.2 | 0.3 | 101.1 | 102.1 | 192.1 | 269.2 | 267.9 | -0.29 | 14.1 | 278.4 | 290.2 | 37 | 442.3 | 125.8 | -1.9 | 267.5 | 217.1 | 301.5 | 283.1 | 104.7
399.8 | 1200 | 2588.5 | 325.2 | 66.3 | 203.853 | 100 | 26994.9 | 102 | 110.5 | 8.5 | 125.1 | 132.8 | 124.8 | 34.8 | 76.9 | 26.2 | 23.7 | 43.1 | 229.3 | 29.7 | 79.4 | 39.1 | 26.9 | 37.8 | 55.2 | 48.6 | 196.5 | 474.4 | 578.4 | 630.6 | 644.5 | 698.3 | 684.6 | 626.3 | 15.8 | 125.2 | 0.3 | 101.1 | 102 | 191.8 | 268.7 | 267.5 | -0.28 | 14.1 | 278 | 289.8 | 37 | 442.3 | 125.9 | -1.9 | 267 | 217.1 | 301.3 | 283 | 105.7
399.9 | 1200 | 2587.3 | 325 | 66.26 | 203.851 | 100 | 27001.5 | 101.5 | 110.2 | 8.7 | 125 | 132.7 | 124.6 | 35.3 | 77.2 | 26.1 | 24 | 43.2 | 229.8 | 30.4 | 79.7 | 39 | 27 | 37.7 | 55.1 | 48.5 | 196.7 | 475.4 | 579 | 631.9 | 645.7 | 699.2 | 685.4 | 626.6 | 16.1 | 125 | 0.3 | 101.1 | 102.3 | 192.3 | 268.5 | 267.3 | -0.28 | 14.1 | 277.8 | 289.6 | 37 | 442.2 | 126.1 | -1.9 | 266.9 | 216.9 | 301.4 | 282.8 | 106
400 | 1199 | 2587.1 | 324.8 | 66.44 | 204.531 | 100 | 27008.199 | 101.9 | 110 | 8.1 | 124.8 | 132.7 | 124.4 | 34.3 | 77.2 | 26.1 | 24.3 | 43 | 229.8 | 30.5 | 79.5 | 38.9 | 26.9 | 37.7 | 55.2 | 48.7 | 196.1 | 474.8 | 577.5 | 630.5 | 644.5 | 698.5 | 685 | 626.1 | 16 | 124.9 | 0.3 | 101.1 | 102.3 | 191.9 | 268 | 266.8 | -0.28 | 14 | 277.3 | 289.1 | 36.9 | 442.2 | 126 | -1.9 | 266.4 | 216.8 | 301.3 | 282.8 | 105.8