## Checklist Summary
T-10 LAB VISIT CHECKLIST SUMMARY
| Checklist | Level | Completed
| 1. Stand Apparatus | Stand
| 2. Sensor Locations | Stand
| 3. Data Acquistion | Stand
| 4. Test Operation | Lab/Stand
| 5. Test Procedures | Stand
| 6. Build Checklist | Lab/Stand
| 7. Parts Measurements | Lab
| 8. Critical Parts Storage / Use | Lab
| 9. Oil Inventory Storage | Lab
| 10. Information Letter | Lab
| 11. Final Report Audit | Stand
| 12. Instrumentation Calibration | Lab/Stand
| 13. Control Chart Review | Lab/Stand
| 14. Closing Meeting Notes | Lab
Comments:
Date:
Lab:
Engineer:

## Stand Apparatus
T-10 STAND APPARATUS CHECKLIST
Engine Cooling System | Comments
Heat Exchanger:
make/model/serial no.
Nonferrous core
Reservoir
pressurized to 103 kPa
Outlet Temp Control Valve
Sight Glass
between engine and hx
clear/uniform flow
Coolant
demin. or distilled water
Auxiliary Oil System
Return pump 1-2 gal/min
Hoses (Aeroquip or equiv. diam.)
Draw #8 Aeroquip
Return #6 Aeroquip
Vent #8 Aeroquip min.
Reservoir
9.5L capacity
Configuration
Fig. A2.7
Fuel Supply System
Primary Filter
before transfer pump
Secondary Filter
before injection pump
Return Fuel
accounted for in consump. meas.
Heat Exchanger | (unspecified)
make/model/serial no.
Temp Control Valve Type | (unspecified)
Intake Air System
Air Supply
type/source
Filter
element 57MD33
housing 2MD3183
Restriction Control Valve
type
Intercooler
Modine slave box
Crankcase Ventilation
filter canister on front cover
downward slope to collection
Additional Comments:
Date:
Lab:
Stand:
Engineer:

## Sensor Locations
T-10 SENSOR LOCATION CHECKLIST
LAB: | STAND: | DATE: | ENGINEER:
Sensor Name | Location | Insertion Depth | Sensor Type | Comments
Temperatures
Ambient Air
Coolant Out
Coolant In
Oil Gallery
Oil Sump
Intake Air
Fuel In
Pre-Turbine Exhaust
Exhaust Tailpipe
EGR Cooler Inlet
EGR Cooler Outlet
EGR Pre-Venturi
Inlet Air Dew Point
Intake Manifold
Pressures
Before Oil Filter
After Oil Filter / Main Gallery
Before Oil Cooler
After Oil Cooler
Pre-Turbine Exhaust
Intake Air Boost (manifold)
Intake Air Restriction |  |  | Keil Probe
Exhaust Back
Compressor Discharge
Crankcase |  |  |  | dipstick tube or other direct opening (Section 8.6.3.7)
Coolant System
Barometric
Other Measurements
Speed
Load
Oxygen Level
Blowby |  |  |  | filter canister on front cover
Fuel Consumption |  |  |  | transfer pump outlet
Humidity |  |  |  | between air filter and compressor (Section 8.6.6)

## Data Acquisition
T-10 DATA ACQUISITION CHECKLIST
LAB: | STAND: |  | DATE: |  | ENGINEER:
Sensor Name | System |  | Span | Span | Over Range | Under Range | Sample | Log | Data
| Response (s) | Filtering | (volts) | (eng. Units) | Value | Value | Frequency | Frequency | Resolution
Temperatures
Ambient Air
Coolant Out
Coolant In
Oil Gallery
Oil Sump
Intake Air
Fuel In
Pre-Turbine Exhaust
Exhaust Tailpipe
EGR Cooler Inlet
EGR Cooler Outlet
EGR Pre-Venturi
Inlet Air Dew Point
Intake Manifold
Pressures
Before Oil Filter
After Oil Filter / Main Gallery
Before Oil Cooler
After Oil Cooler
Pre-Turbine Exhaust
Intake Air Boost (manifold)
Intake Air Restriction
Exhaust Back
Compressor Discharge
Crankcase
Coolant System
Barometric
Other Measurements
Speed
Load
Oxygen Level
Blowby
Fuel Consumption
Humidity

## Test Operation
T-10 TEST OPERATION CHECKLIST
LAB: | STAND: |  | ENGINEER: |  | DATE:
PHASE 1
| SI |  |  | English
Parameter | Specification | Units | Observed | Specification | Units | Observed
Controlled Parameters
Speed | 1800 | r/min |  | 1800 | r/min
Fuel flow | 59.2 | kg/h |  | 130.5 | lb/h
Oxygen Level | 8.1 | % |  | 8.1 | %
Inlet manifold temp | 66 | °C |  | 150 | °F
Coolant out temp | 66 | °C |  | 150 | °F
Fuel in temp | 40 | °C |  | 104 | °F
Oil Gallery Temp. | 88 | °C |  | 190 | °F
Intake air temp | 25 | °C |  | 77 | °F
Ranged Parameters
Crankcase pressure | 0.25 - 0.75 | kPa |  | 1 - 3 | in. H2O
Inlet air restriction | 3.5 - 4.0 | kPa |  | 14 - 16 | in. H2O
Coolant System pressure | 97 - 109 | kPa |  | 14 - 16 | psi
Inlet manifold pressure | tbd | kPa |  | tbd | psi
Exhaust back pressure | 2.7 - 3.5 | kPa |  | 11 - 14 | in. H2O
Oil filter delta p | 138 < | kPa |  | 20 < | psi
Uncontrolled Parameters
Torque | Record | Nm |  | Record | lbf-ft
Power | ~275 | kW |  | ~345 | bhp
Pre-Turbine temp | Record | °C |  | Record | °F
Exhaust temp | Record | °C |  | Record | °F
EGR Cooler In temp | Record | °C |  | Record | °F
EGR Cooler Out temp | Record | °C |  | Record | °F
EGR Pre-Venturi temp | Record | °C |  | Record | °F
Inlet Air Dew Point | Record | °C |  | Record | °F
Inlet Air Humidity | Record | kg/kg |  | Record | gr/lb
Oil Sump Temp | Record | °C |  | Record | °F
Oil gallery pressure | Record | kPa |  | Record | psi
Oil Cooler delta p | Record | kPa |  | Record | psi
T-10 TEST OPERATION CHECKLIST
LAB: | STAND: |  | ENGINEER: |  | DATE:
PHASE 2
| SI |  |  | English
Parameter | Specification | Units | Observed | Specification | Units | Observed
Controlled Parameters
Speed | 1250 | r/min |  | 1250 | r/min
Fuel flow | 63.5 | kg/h |  | 140 | lb/h
Oxygen Level | 6.1 | % |  | 6.1 | %
Inlet manifold temp | 66 | °C |  | 150 | °F
Coolant out temp | 85 | °C |  | 185 | °F
Fuel in temp | 40 | °C |  | 104 | °F
Oil Gallery Temp. | 113 | °C |  | 235 | °F
Intake air temp | 25 | °C |  | 77 | °F
Ranged Parameters
Crankcase pressure | 0.25 - 0.75 | kPa |  | 1 - 3 | in. H2O
Inlet air restriction | 3.5 - 4.0 | kPa |  | 14 - 16 | in. H2O
Coolant System pressure | 97 - 109 | kPa |  | 14 - 16 | psi
Inlet manifold pressure | tbd | kPa |  | tbd | psi
Exhaust back pressure | 2.7 - 3.5 | kPa |  | 11 - 14 | in. H2O
Oil filter delta p | 138 < | kPa |  | 20 < | psi
Uncontrolled Parameters
Torque | Record | Nm |  | Record | lbf-ft
Power | ~324 | kW |  | ~434 | bhp
Pre-Turbine temp | Record | °C |  | Record | °F
Exhaust temp | Record | °C |  | Record | °F
EGR Cooler In temp | Record | °C |  | Record | °F
EGR Cooler Out temp | Record | °C |  | Record | °F
EGR Pre-Venturi temp | Record | °C |  | Record | °F
Inlet Air Dew Point | Record | °C |  | Record | °F
Inlet Air Humidity | Record | kg/kg |  | Record | gr/lb
Oil Sump Temp | Record | °C |  | Record | °F
Oil gallery pressure | Record | kPa |  | Record | psi
Oil Cooler delta p | Record | kPa |  | Record | psi

## Test Procedures
T-10 PROCEDURE CHECKLIST (Section 9)
Item |  | Observed | Comments
Pretest Procedure (Section 9.1)
Initial Oil Fill for Break-in - 3.3 kg for filters, turn on
auxiliary pumps, add 29.4 to engine
Pretest Break-In - Section 9.4.1
Phase II for 30 min, Phase I for 30 min.
Drain pan, reservoir, replace filters with oil
added, add test oil to engine.
Engine Start-Up (Section 9.2)
Start-Up - 1000 to 1400 r/min
Work up to 20-30% full load, hold until oil
sump temp 66-77°C. Go to test conditions,
start clock when engine reaches conditions.
Engine Shutdown (Section 9.3)
Shutdown - 1000 to 1400 r/min, no load, 10 mins.,
close fuel rack.
Oil Add / Drain (Section 9.6)
Establish full mark after 1 hour of Phase II.
Hours 100, 150, 200, 250
forced drain 2.27 kg (5 #) below full
add 2.27 kg (5 #)
Oil samples taken before forced add
Fuel Samples (Section 9.8)
Fuel Samples - two 0.95 L samples, SOT & EOT
Additional Comments
Date:
Engineer:
Lab:

## Build Checklist
T-10 BUILD CHECKLIST
Preparation of Apparatus at Rebuild (Section 8)
Item |  | Observed | Comments
Cleaning of Parts (Section 8.1)
Engine Block - solvent spray, air dry.
Rocker Covers - remove sludge, varnish, deposits.
solvent clean, air dry
Oil Pan - remove sludge, varnish, deposits.
solvent clean, air dry.
Auxiliary Oil System - solvent flush, air dry.
Oil Cooler - solvent flush, air dry.
Oil Filter - solvent flush, air dry.
Cylinder Head - wire brush to remove deposits. Solvent
clean, air dry.
Valves, Seats, Guides, and Springs (Section 8.2)
Valves, Seats, Springs - Inspect, replace if needed.
Valve Guides - replace and ream to 0.9525 +/- 0.0013
cm (0.3750 +/- 0.0005 in.)
Cylinder Liner, Piston, and Piston Ring Assembly (Section 8.3)
Cylinder Liner Fitting - fit according to Mack Service
Manual.
Piston and Rings - examine rings for damage.
Measure and record gaps. Use as set with
liners as provided.
Injectors and Injection Pump (Section 8.4)
Injectors - service every 500 h. Check, reset opening |  |  | ????????????
pressure if needed.
Injection Pump - New or unserviced pump at rebuild |  |  | ????????????
(recommended)
Assembly (Section 8.5)
Thermostat - block wide open.
Rod Bearings - replace each test
Main Bearings - replace every test.
Piston Undercrown Cooling Nozzles - install per Mack
Service Manual.
New Parts - install at each rebuild
cylinder liners
pistons
piston rings
overhaul gasket set
oil filters
engine coolant conditioner
primary fuel filter
secondary fuel filter
valve guides
valve stem seals
Additional Comments
Date:
Engineer:
Lab:

## Parts Measurements
T-10 PARTS MEASUREMENTS CHECKLIST
10.1 Pretest Measurements |  |  | Observed | Comments
Cylinder Sleeves
surface finish - sec. 10.1.2 of D6483
Piston Rings - sec. 10.1.3 of D 6483
i.d. notch
clean
solvent clean, air dry
pentane rinse
gloves/plastic tongs
weight
gap (optional)
face profile (optional)
height (optional)
2nd ring axial width(opt)
oil ring rail width(opt)
Connecting Rod Bearings - section 10.1.4 of D 6483
i.d. tang
clean
solvent clean, air dry
pentane rinse
gloves/plastic tongs
weight
10.2 Post Test Measurements |  |  | Observed | Comments
Cylinder Sleeves
remove top carbon
mark clock positions
12 at front
wear step traces
Piston Rings
walnut shell blast
clean
H2O/Nat. Orange
15 mins sonic
inspect
H2O rinse
solvent clean, air dry
pentane rinse
gloves/plastic tongs
weight
gap (optional)
face profile (optional)
height (optional)
2nd ring axial width(opt)
oil ring rail width(opt)
Connecting Rod Bearings
clean
solvent clean, air dry
pentane rinse
gloves/plastic tongs
weight
Additional Comments:
Date:
Lab:
Engineer:

## Critical Parts Storage & Use
T-10 CRITICAL PARTS STORAGE & USAGE CHECKLIST
Part / Kit Name |  |  | Part No. |  | Storage Location | Usage Confirmed
Cylinder Rebuild Kit |  |  | 57GC3116
| Liners |  | 509GC471
| Piston Assembly |  | 240GC2256M
| Piston Crown |  | 240GC5114M
| Piston Skirt |  | 240GC5119M
| Piston ring set |  | 353GC2141
|  | #1 comp. | 349GC3107
|  | #2 comp. | 349GC3108
|  | Oil | 350GC343
Overhaul gasket sets |  |  | 57GC2115A
57GC2118A
57GC2119
Filter Kit |  |  | 57GC2120B
| Spin-on filters |  | 485GB3191B
| Centrifugal filter cart |  | 236GB244A
| Coolant conditioner |  | 25MF435B
| Primary fuel filter |  | 483GB444
| Secondary fuel filter |  | 483GB440
Valve guides |  |  | 714GB222
Valve stem seals |  |  | 446GC296
Upper Con Rod Bearings |  |  | 62GB327
Lower Con Rod Bearings |  |  | 62GB328
Parts Obtained from TEI: |  |  |  | Yes | No
Useage Order FIFO? |  |  |  | Yes | No
Comments:
Date:
Lab:
Engineer:

## Oil Inventory Storage
T-10 OIL INVENTORY STORAGE CHECKLIST
| Location | Seal
CMIR | Found? | Acceptable? | Comments
| Storage Facility: |  | Indoors | Outdoors
| Under Roof: |  | Yes | No
| Sunlight Exposure: |  | Full | Partial | None
| Temperature Controlled: |  | Yes | No
| Drum Orientation: |  | Upright | Side
Additional Comments:
Date:
Engineer:
Lab:

## Information Letter
T-10 INFORMATION LETTER CHECKLIST
| Draft / Memo |  | Found Lab Copy | Implemented
Draft 1
Comments:
Date:
Lab:
Engineer:

## Final Report Audit
T-10 FINAL REPORT AUDIT
| CMIR / Test Number | Check against TMC copy
Comments:
Date:
Lab:
Engineer:

## Closing Meeting
T-10 LAB VISIT CLOSING MEETING NOTES
Closing Meeting Notes:
Date:
Lab:
Engineer: