## parts
Description | Quantity | Manufacturer | Mfg PN | suggested Supplier | Supplier PN
Push Pin for end cap | 6 | 80/20 | 3274
PC Data input device | 1 | Mitutoyo | 264-012-10 | Cleveland Specialty Inspection Services, Inc. | 264-012-10
SPC Cable | 1 | Mitutoyo | 905338 | Cleveland Specialty Inspection Services, Inc. | 905338
Mitutoyo electronic dial indicator | 1 | Mitutoyo | 543-792 | MSC | 60777216
Clamp | 1 | Destaco | 609-B | MSC | 90968736
Bearing, for gears | 2 | Nice | 3016DCTNTG18 | Fastenal | 4194269
Pillow Block bearing, spb12 | 4 | Thompson | SPB12 | Grainger | 2HXW8
Shafts 24 in | 2 | Thompson | QS 3/4 L 24 | Grainger | 5JW62
T-NUT, SLIDE-IN, OFFSET, 80/20 3278 | 69 | 80/20 | 3278
BRACKET, 4-HOLE, CORNER, 80/20, 4301 | 14 | 80/20 | 4301
BRACKET, 2-HOLE, CORNER, 80/20, 4302 | 4 | 80/20 | 4302
END CAP, 1515 LITE, 80/20, 2030 | 6 | 80/20 | 2030
Crankshaft Gear, modified | 2 | Ford | CJ5Z-6306-A | Marshall Ford | CJ5Z-6306-A
Neodymium Disc Magnet, 1/4" Diameter, 1/4" Thick, 2.5 lbs. Maximum Pull | 4 |  |  | McMaster | 58605K35
Neodymium Disc Magnet, 3/8" Diameter, 1/8" Thick, 3 lbs. Maximum Pull | 1 |  |  | McMaster | 5862K95
Magnetic Switch | 2 |  |  | McMaster | 65985K14
Round Bumper, Rubber, 1-1/2" Diameter, 5/16" Diameter Hole, with Washer | 4 |  |  | McMaster | 9540K756
Parker MPE series 60 mm frame 2 stack servo motor with 2500 line encoder | 1 | Parker | MPE0602A4E-KC1N | Parker | MPE0602A4E-KC1N
Parker Aries 750 watt servo drive with controller (requires programming) | 1 | Parker | AR-08CE | Parker | AR-08CE
Parker MPE to Aries 25 foot power cable | 1 | Parker | 71-030630-25 | Parker | 71-030630-25
Parker MPE to Aries 25 foot feedback cable | 1 | Parker | 71-030631-25 | Parker | 71-030631-25
3.5mm audio cable | 1
recommended spare

## Sheet1
100052 | MOUNT, DIAL INDICATOR | 100052
100053 | BRACKET, MAGNETIC SWITCH | 100053
100054 | LOWER PLATE | 100054
100055 | DIAL INDICATOR SURFACE | 100055
100056 | UPPER PLATE | 100056
100057 | CALIBRATION ARM | 100057
100058
100059 | GEAR MOUNT | 100059
100060 | SENSOR MOUNT | 100060
100061 | PIN 1 | 100061
100062 | PIN 2 | 100062
100063 | LOWER GEAR | 100063
100064 | BEARING SPACER | 100064
100065 | UPPER GEAR | 100065
100066 | .25 SPACER | 100066
100067 | FRAME | 100067
100068 | CHAIN RIG | 100068
ITEM NO. | PART NUMBER | DESCRIPTION | QTY.
1 | 100067 | FRAME | 1
2 | 100052 | MOUNT, DIAL INDICATOR | 1
3 | 100053 | MAGNETIC SWITCH MOUNT | 1
4 | 100054 | LOWER PLATE | 1
5 | 100055 | DIAL INDICATOR SURFACE | 1
6 | 100056 | UPPER PLATE | 1
7 | 100059 | GEAR MOUNT | 1
8 | 100060 | SENSOR MOUNT | 1
9 | 100061 | PIN 1 | 1
10 | 100062 | PIN 2 | 1
11 | 100063 | LOWER GEAR | 1
12 | 100064 | BEARING SPACER | 1
13 | 100065 | UPPER GEAR | 1
14 | 4301 | BRACKET, 4 HOLE, CORNER | 2
15 | 91259A712 | Shoulder Screw, 1/2" Dia x 1"
16 | 100066 | .25 SPACER | 1
17 | 3016DCTNTG18 | BEARING | 2
18 | 5902K56 | MAGNET | 1
19 | 65985K14 | SENSOR,MAGNETIC | 2
20 | 609-B | DESTACO CLAMP | 1
21 | DIAL INDICATOR | ? | 1
22 | 3274 | PUSH PIN | 6
23 | 3181637 | END CAP | 6
24 | 2HXW8 | PILLOW BEARING | 4
25 | mock motor controller |  | 1
26 | 100069 |  | 1
27 | 91263A562 |  | 4
28 | 93827A211 |  | 4
29 | 91255A247 |  | 16
30 | 91251A083 |  | 1
31 | 91255A244 |  | 2
32 | 91251A439 |  | 1
| 100077 | calibration arm