## Operational Data
LAB | Test Code | Total Test Timer | Air Pressure in Engine Intake, KpaA | Air Temperature at Turbo-Compressor Outlet(CAC Out), °C | Air Temperature in Engine Intake, °C | Engine Coolant-Outlet Temperature, °C | Engine Speed, r/min | Exhaust Pressure in Tailpipe, kPaA | Fuel Flow Rate, kg/hr | Fuel Temperature at Engine Inlet, °C | Oil Temperature in Engine Gallery, °C | Engine Torque, Nm | Oil Temperature in Oil Pan, °C | Air Pressure at CAC Outlet °C | Air Pressure at Turbo-Compressor Outlet, kPag | Air Pressure in Engine Crankcase, kPag | Blowby | Oil Pressure in Engine Gallery, kPag | Oil Pressure Pre-Filter, kPag | Auxiliary Oil Reservoir Mass, kg | Fuel Injection Timing, degBTDC | Engine Coolant Temp Sensor Voltage, V
SWRI | SWRI HWO 92-9 | 0.016667 | 94.87 | 44.1 | 26.2 | 90.4 | 2800 | 193.92 | 71.23 | 35.6 | 108.2 | 996.7 | 123.4 | 186.4 | 200.1 | 9.1 | 191.1 | 280.2 | 304.1 | 1385.3 | 5.4922 | 2.7419
SWRI | SWRI HWO 92-9 | 0.033333 | 94.97 | 43.1 | 26 | 90.7 | 2800 | 194.07 | 71.06 | 35.8 | 109.3 | 995.2 | 123.9 | 186.7 | 200.4 | 9.1 | 193.9 | 278.6 | 302.3 | 1472.2 | 5.4922 | 2.7419
SWRI | SWRI HWO 92-9 | 0.05 | 95.02 | 42.9 | 25.8 | 90.5 | 2800 | 193.96 | 70.92 | 35.8 | 109.9 | 993.8 | 124 | 186.4 | 200.2 | 9.2 | 189.5 | 277.9 | 301.7 | 1557.5 | 5.4922 | 2.7419
SWRI | SWRI HWO 92-9 | 0.066667 | 95.04 | 43.4 | 25.6 | 90.4 | 2800 | 193.72 | 70.83 | 35.9 | 109.7 | 991.5 | 124.6 | 185.9 | 199.5 | 8.8 | 188.2 | 277.5 | 301.2 | 1634.5 | 5.5078 | 2.7419
SWRI | SWRI HWO 92-9 | 0.083333 | 95.08 | 44.9 | 25.3 | 90.5 | 2800 | 193.82 | 70.57 | 35.9 | 109.3 | 990.7 | 125.4 | 185.8 | 199.2 | 9.1 | 192.8 | 277.7 | 301.4 | 1724.5 | 5.5078 | 2.7419
SWRI | SWRI HWO 92-9 | 0.1 | 95.07 | 46.8 | 25.2 | 90.6 | 2800 | 193.87 | 70.64 | 35.9 | 109.1 | 990.2 | 125.1 | 185.6 | 199.1 | 9.1 | 192.7 | 278 | 301.7 | 1804.4 | 5.5078 | 2.7468
SWRI | SWRI HWO 92-9 | 0.11667 | 95.1 | 47.8 | 25.1 | 90.6 | 2800 | 193.9 | 70.51 | 36 | 109 | 990.5 | 125.3 | 185.7 | 199.1 | 9.1 | 195.7 | 278.2 | 301.8 | 1876.3 | 5.5078 | 2.7419
SWRI | SWRI HWO 92-9 | 0.13333 | 95.1 | 48.6 | 25.2 | 90.4 | 2800 | 193.92 | 70.67 | 36 | 108.9 | 990.2 | 125.1 | 185.8 | 199 | 9 | 199.7 | 278.1 | 301.7 | 1975.8 | 5.4922 | 2.7419
SWRI | SWRI HWO 92-9 | 0.15 | 95.12 | 49.2 | 25.2 | 90.4 | 2800 | 193.92 | 70.53 | 36.1 | 108.9 | 989.4 | 124.9 | 185.7 | 198.9 | 9.2 | 202.6 | 278.3 | 301.9 | 2061.9 | 5.4922 | 2.7419
SWRI | SWRI HWO 92-9 | 0.16667 | 95.14 | 49.8 | 25.2 | 90.5 | 2800 | 194.01 | 70.61 | 36.1 | 109 | 988.6 | 125.2 | 185.6 | 198.8 | 9.6 | 204.4 | 278.5 | 302.1 | 2151.6 | 5.4922 | 2.7419
SWRI | SWRI HWO 92-9 | 0.18333 | 95.13 | 50.2 | 25.2 | 90.6 | 2800 | 194.01 | 70.57 | 36.1 | 109 | 988.6 | 125.2 | 185.7 | 198.9 | 9.4 | 197.7 | 278 | 301.5 | 2250.8 | 5.4688 | 2.7419
SWRI | SWRI HWO 92-9 | 0.2 | 95.14 | 50.3 | 25.1 | 90.6 | 2800 | 193.94 | 70.54 | 36.2 | 109 | 987.4 | 125.8 | 185.5 | 198.7 | 9.4 | 200.7 | 277.8 | 301.4 | 2346.3 | 5.4922 | 2.7419
SWRI | SWRI HWO 92-9 | 0.21667 | 95.14 | 50.4 | 25.2 | 90.5 | 2800 | 194.05 | 70.55 | 36.2 | 109 | 988 | 125.8 | 185.6 | 198.7 | 9.3 | 201.6 | 277.6 | 301.1 | 2421.6 | 5.4922 | 2.7419
SWRI | SWRI HWO 92-9 | 0.23333 | 95.12 | 50.4 | 25.2 | 90.5 | 2800 | 194.03 | 70.57 | 36.1 | 109 | 987.3 | 125.7 | 185.5 | 198.6 | 9.3 | 195.3 | 277.6 | 301.1 | 2509.8 | 5.4922 | 2.7419
SWRI | SWRI HWO 92-9 | 0.25 | 95.13 | 50.4 | 25.3 | 90.4 | 2800 | 193.99 | 70.61 | 36.1 | 109.1 | 987 | 125.8 | 185.6 | 198.8 | 9.1 | 193.5 | 277.3 | 300.8 | 2591.9 | 5.4922 | 2.7419
SWRI | SWRI HWO 92-9 | 0.26667 | 95.11 | 50.4 | 25.3 | 90.4 | 2800 | 193.99 | 70.47 | 36.1 | 109 | 985.3 | 125.8 | 185.5 | 198.7 | 9.1 | 195.7 | 277.5 | 301 | 2682.4 | 5.4922 | 2.7419
SWRI | SWRI HWO 92-9 | 0.28333 | 95.12 | 50.5 | 25.2 | 90.5 | 2800 | 193.96 | 70.67 | 36 | 109.1 | 985.7 | 125.7 | 185.4 | 198.6 | 8.8 | 190.8 | 277.2 | 300.6 | 2761.2 | 5.4922 | 2.7419
SWRI | SWRI HWO 92-9 | 0.3 | 95.09 | 50.5 | 25.3 | 90.7 | 2800 | 193.96 | 70.62 | 36 | 109.1 | 986.6 | 125.5 | 185.4 | 198.6 | 9.2 | 199 | 277.3 | 300.7 | 2868.5 | 5.4922 | 2.7419
SWRI | SWRI HWO 92-9 | 0.31667 | 95.04 | 50.5 | 25.3 | 90.8 | 2800 | 193.9 | 70.53 | 35.9 | 109.1 | 984.2 | 125.7 | 185.2 | 198.3 | 8.9 | 195.6 | 277.1 | 300.6 | 2914.6 | 5.4922 | 2.7419
SWRI | SWRI HWO 92-9 | 0.33333 | 94.98 | 50.6 | 25.4 | 90.2 | 2800 | 194.14 | 70.45 | 35.8 | 109 | 985.7 | 125.6 | 185.6 | 198.7 | 8.8 | 191.8 | 277.2 | 300.6 | 2937.4 | 5.4688 | 2.7419
SWRI | SWRI HWO 92-9 | 0.35 | 94.95 | 50.6 | 25.4 | 90.1 | 2800 | 194.09 | 70.52 | 35.8 | 109 | 985.6 | 125.6 | 185.4 | 198.5 | 8.9 | 196.8 | 277.4 | 300.9 | 2946.6 | 5.4922 | 2.7419
SWRI | SWRI HWO 92-9 | 0.36667 | 94.95 | 50.7 | 25.4 | 90.4 | 2800 | 193.98 | 70.52 | 35.8 | 109 | 984.7 | 125.5 | 185.4 | 198.5 | 8.9 | 196.5 | 277 | 300.4 | 2963.1 | 5.4922 | 2.7419
SWRI | SWRI HWO 92-9 | 0.38333 | 94.95 | 50.6 | 25.3 | 90.4 | 2800 | 193.98 | 70.61 | 35.8 | 109 | 984 | 125.7 | 185.3 | 198.3 | 8.7 | 189.7 | 276.8 | 300.2 | 2965.7 | 5.4922 | 2.737
SWRI | SWRI HWO 92-9 | 0.4 | 94.94 | 50.7 | 25.3 | 90.5 | 2800 | 194.01 | 70.45 | 35.7 | 109 | 984.5 | 125.6 | 185.4 | 198.5 | 8.7 | 194.1 | 276.7 | 300.1 | 2971.8 | 5.4922 | 2.7419
SWRI | SWRI HWO 92-9 | 0.41667 | 94.95 | 50.6 | 25.4 | 90.4 | 2800 | 193.99 | 70.6 | 35.7 | 108.9 | 984.7 | 125.5 | 185.3 | 198.5 | 9.1 | 197.6 | 277.2 | 300.5 | 2973.1 | 5.4922 | 2.7419
SWRI | SWRI HWO 92-9 | 0.43333 | 94.94 | 50.5 | 25.5 | 90.6 | 2800 | 194.02 | 70.52 | 35.6 | 108.9 | 983.3 | 125.8 | 185.3 | 198.4 | 9.2 | 196 | 277 | 300.4 | 2980.2 | 5.4922 | 2.7419
SWRI | SWRI HWO 92-9 | 0.45 | 94.94 | 50.5 | 25.4 | 90.3 | 2800 | 194.05 | 70.42 | 35.6 | 108.9 | 983.6 | 125.7 | 185.5 | 198.6 | 9.2 | 197 | 277.3 | 300.7 | 2984.1 | 5.4922 | 2.7419
SWRI | SWRI HWO 92-9 | 0.46667 | 94.93 | 50.5 | 25.3 | 90.4 | 2800 | 193.87 | 70.57 | 35.5 | 108.9 | 983.9 | 125.6 | 185.2 | 198.4 | 9.5 | 201.2 | 277.7 | 301.1 | 3000.2 | 5.4922 | 2.7419
SWRI | SWRI HWO 92-9 | 0.48333 | 94.95 | 51 | 25.2 | 90.7 | 2800 | 193.99 | 70.46 | 35.5 | 109.2 | 984.5 | 125.9 | 185.4 | 198.5 | 9.2 | 197.6 | 277.1 | 300.4 | 2999.3 | 5.4922 | 2.7419
SWRI | SWRI HWO 92-9 | 0.5 | 94.96 | 51.2 | 25.2 | 90.5 | 2800 | 193.98 | 70.56 | 35.5 | 109.2 | 982.7 | 125.8 | 185.3 | 198.5 | 9.2 | 199 | 276.7 | 300.1 | 3005.7 | 5.4922 | 2.7419
SWRI | SWRI HWO 92-9 | 0.51667 | 94.95 | 50.8 | 25.1 | 90.4 | 2800 | 194 | 70.48 | 35.5 | 109 | 983.8 | 125.7 | 185.3 | 198.5 | 9.3 | 200.5 | 277.2 | 300.5 | 3000.9 | 5.4922 | 2.7419
SWRI | SWRI HWO 92-9 | 0.53333 | 94.95 | 50.5 | 25.2 | 90.5 | 2800 | 194.07 | 70.43 | 35.5 | 109 | 983.4 | 125.7 | 185.4 | 198.6 | 9 | 195 | 276.6 | 300 | 3007.4 | 5.4922 | 2.7419
SWRI | SWRI HWO 92-9 | 0.55 | 94.95 | 50.4 | 25.2 | 90.6 | 2800 | 194.06 | 70.53 | 35.4 | 109 | 984 | 125.9 | 185.4 | 198.6 | 9 | 198.5 | 276.7 | 300.1 | 3006.9 | 5.4922 | 2.7419
SWRI | SWRI HWO 92-9 | 0.56667 | 94.95 | 50.3 | 25.1 | 90.6 | 2800 | 193.98 | 70.46 | 35.4 | 109.1 | 983.9 | 125.7 | 185.4 | 198.5 | 9.3 | 197.2 | 276.7 | 300 | 3006.2 | 5.4922 | 2.7419
SWRI | SWRI HWO 92-9 | 0.58333 | 94.95 | 50.2 | 25.3 | 90.4 | 2800 | 194.02 | 70.6 | 35.4 | 109.1 | 983.4 | 125.9 | 185.3 | 198.5 | 8.9 | 198.7 | 276.5 | 299.8 | 3005.9 | 5.4922 | 2.7419
SWRI | SWRI HWO 92-9 | 0.6 | 94.96 | 50 | 25.2 | 90.4 | 2800 | 194.03 | 70.52 | 35.3 | 108.9 | 983.6 | 125.6 | 185.4 | 198.5 | 9.2 | 199.7 | 277 | 300.3 | 3008.1 | 5.4922 | 2.7419
SWRI | SWRI HWO 92-9 | 0.61667 | 94.95 | 49.7 | 25.2 | 90.5 | 2800 | 194.04 | 70.49 | 35.3 | 108.8 | 983.5 | 125.6 | 185.3 | 198.5 | 9.1 | 196.3 | 277.1 | 300.4 | 3003.3 | 5.4922 | 2.7419
SWRI | SWRI HWO 92-9 | 0.63333 | 94.96 | 49.6 | 25.2 | 90.6 | 2800 | 193.95 | 70.45 | 35.3 | 108.8 | 982.6 | 125.6 | 185.3 | 198.4 | 9.2 | 201.4 | 277 | 300.3 | 3010 | 5.4922 | 2.7419
SWRI | SWRI HWO 92-9 | 0.65 | 94.96 | 49.6 | 25.4 | 90.6 | 2800 | 194.03 | 70.63 | 35.2 | 108.8 | 983.4 | 125.5 | 185.3 | 198.5 | 8.9 | 197.7 | 276.8 | 300.1 | 3019.1 | 5.4688 | 2.7419
SWRI | SWRI HWO 92-9 | 0.66667 | 94.96 | 49.7 | 25.2 | 90.5 | 2800 | 194.05 | 70.47 | 35.2 | 108.8 | 982.9 | 125.5 | 185.4 | 198.6 | 8.6 | 194.4 | 276.4 | 299.6 | 3017 | 5.4922 | 2.7419
SWRI | SWRI HWO 92-9 | 0.68333 | 94.98 | 49.7 | 25.1 | 90.3 | 2800 | 193.89 | 70.56 | 35.2 | 108.9 | 982.4 | 125.4 | 185.1 | 198.3 | 8.6 | 195.5 | 276.2 | 299.5 | 3007.3 | 5.4922 | 2.7419
SWRI | SWRI HWO 92-9 | 0.7 | 94.97 | 49.7 | 25.1 | 90.7 | 2800 | 193.99 | 70.35 | 35.1 | 108.9 | 982.5 | 125.4 | 185.4 | 198.6 | 8.5 | 190.8 | 276.1 | 299.5 | 3009.6 | 5.4922 | 2.7419
SWRI | SWRI HWO 92-9 | 0.71667 | 94.97 | 49.7 | 25.1 | 90.4 | 2800 | 194.03 | 70.62 | 35.2 | 108.9 | 983.7 | 125.7 | 185.3 | 198.4 | 9.1 | 196.4 | 276.7 | 300 | 3007.8 | 5.4922 | 2.7419
SWRI | SWRI HWO 92-9 | 0.73333 | 94.96 | 49.8 | 25.1 | 90.5 | 2800 | 194.04 | 70.56 | 35.1 | 109 | 983.3 | 125.7 | 185.3 | 198.5 | 8.6 | 195 | 276.3 | 299.7 | 3013 | 5.4922 | 2.7419
SWRI | SWRI HWO 92-9 | 0.75 | 94.97 | 49.8 | 25.1 | 90.5 | 2800 | 194.03 | 70.55 | 35.1 | 109 | 982.9 | 125.8 | 185.3 | 198.5 | 8.7 | 195.7 | 276.4 | 299.7 | 3023.3 | 5.4922 | 2.7419
SWRI | SWRI HWO 92-9 | 0.76667 | 94.97 | 49.8 | 25.2 | 90.4 | 2800 | 194.03 | 70.37 | 35.2 | 109.1 | 982.7 | 125.6 | 185.4 | 198.6 | 8.9 | 195.4 | 276.4 | 299.6 | 3028.1 | 5.4922 | 2.7419
SWRI | SWRI HWO 92-9 | 0.78333 | 94.97 | 49.8 | 25.2 | 90.5 | 2800 | 193.98 | 70.57 | 35.1 | 109 | 982.4 | 125.8 | 185.3 | 198.5 | 8.8 | 194.7 | 276.2 | 299.5 | 3026.8 | 5.4922 | 2.7419
SWRI | SWRI HWO 92-9 | 0.8 | 94.97 | 49.9 | 25.1 | 90.5 | 2800 | 194.04 | 70.44 | 35.2 | 109.1 | 983.7 | 125.9 | 185.3 | 198.5 | 8.7 | 194.6 | 276 | 299.2 | 3023.8 | 5.4922 | 2.7419
SWRI | SWRI HWO 92-9 | 0.81667 | 94.97 | 49.8 | 25 | 90.6 | 2800 | 194 | 70.64 | 35.2 | 109 | 982.6 | 125.9 | 185.3 | 198.5 | 8.6 | 192.1 | 275.9 | 299.2 | 3011.9 | 5.4922 | 2.7419
SWRI | SWRI HWO 92-9 | 0.83333 | 94.98 | 49.8 | 25.1 | 90.5 | 2800 | 194.01 | 70.38 | 35.1 | 109.1 | 983.2 | 126 | 185.4 | 198.5 | 8.8 | 194.3 | 276.2 | 299.5 | 3019.1 | 5.4922 | 2.7419
SWRI | SWRI HWO 92-9 | 0.85 | 94.96 | 49.9 | 25.2 | 90.5 | 2800 | 193.98 | 70.44 | 35.2 | 109.1 | 982.9 | 125.8 | 185.3 | 198.5 | 8.5 | 189.7 | 275.6 | 298.9 | 3016.2 | 5.4922 | 2.7419
SWRI | SWRI HWO 92-9 | 0.86667 | 94.98 | 49.9 | 25.1 | 90.5 | 2800 | 193.98 | 70.6 | 35.1 | 109.1 | 983.2 | 125.8 | 185.3 | 198.5 | 8.7 | 191.5 | 276.1 | 299.3 | 3036.3 | 5.4922 | 2.7419
SWRI | SWRI HWO 92-9 | 0.88333 | 94.97 | 49.8 | 25.1 | 90.4 | 2800 | 194.04 | 70.47 | 35.1 | 109.1 | 982.5 | 125.7 | 185.4 | 198.5 | 8.4 | 188.9 | 275.8 | 299 | 3041.6 | 5.4922 | 2.7419
SWRI | SWRI HWO 92-9 | 0.9 | 94.97 | 49.8 | 25 | 90.6 | 2800 | 194.04 | 70.5 | 35.1 | 108.9 | 982.9 | 125.9 | 185.4 | 198.6 | 8.1 | 187 | 275.5 | 298.7 | 3030.5 | 5.4922 | 2.7419
SWRI | SWRI HWO 92-9 | 0.91667 | 94.98 | 49.8 | 25.1 | 90.6 | 2800 | 194.03 | 70.4 | 35.1 | 109 | 983.3 | 125.9 | 185.4 | 198.6 | 8.5 | 194.9 | 275.9 | 299.1 | 3014.9 | 5.4922 | 2.7419
SWRI | SWRI HWO 92-9 | 0.93333 | 94.99 | 49.9 | 25 | 90.5 | 2800 | 194.01 | 70.5 | 35 | 108.9 | 983.2 | 125.9 | 185.4 | 198.6 | 8.3 | 191.7 | 275.8 | 299 | 3004.8 | 5.4922 | 2.7419
SWRI | SWRI HWO 92-9 | 0.95 | 94.98 | 49.8 | 24.9 | 90.4 | 2800 | 193.93 | 70.61 | 34.9 | 108.9 | 982.9 | 125.7 | 185.1 | 198.3 | 8.7 | 197.9 | 276.2 | 299.4 | 3008.3 | 5.4922 | 2.737
SWRI | SWRI HWO 92-9 | 0.96667 | 94.98 | 49.8 | 25 | 90.4 | 2800 | 194.04 | 70.42 | 35 | 109 | 982.5 | 125.5 | 185.2 | 198.4 | 8.6 | 193.8 | 276 | 299.2 | 3012.7 | 5.4922 | 2.7419
SWRI | SWRI HWO 92-9 | 0.98333 | 94.99 | 49.9 | 25.1 | 90.5 | 2800 | 194.05 | 70.51 | 35.1 | 109 | 982.4 | 125.8 | 185.5 | 198.7 | 8.5 | 192.1 | 275.7 | 298.9 | 3016.4 | 5.4922 | 2.7419
SWRI | SWRI HWO 92-9 | 1 | 95 | 49.9 | 25.1 | 90.5 | 2800 | 194.07 | 70.46 | 35.1 | 109 | 983.2 | 125.4 | 185.4 | 198.6 | 8.4 | 191.6 | 275.7 | 298.8 | 3023.1 | 5.4922 | 2.7419
SWRI | SWRI HWO 92-9 | 1.0167 | 94.99 | 49.9 | 25.2 | 90.6 | 2800 | 194.05 | 70.5 | 35.1 | 109.1 | 983.7 | 126 | 185.3 | 198.5 | 8.3 | 189.4 | 275.5 | 298.6 | 3024.3 | 5.4922 | 2.7419
SWRI | SWRI HWO 92-9 | 1.0333 | 95 | 49.9 | 25.2 | 90.6 | 2800 | 193.99 | 70.5 | 35.1 | 109.1 | 983.1 | 126 | 185.2 | 198.4 | 8.7 | 197.7 | 276 | 299.1 | 3010.7 | 5.4922 | 2.7419
SWRI | SWRI HWO 92-9 | 1.05 | 94.99 | 49.9 | 25.2 | 90.4 | 2800 | 194.02 | 70.52 | 35.1 | 109 | 983.2 | 126 | 185.3 | 198.5 | 8.4 | 191.5 | 275.8 | 299 | 3002.1 | 5.4922 | 2.7419
SWRI | SWRI HWO 92-9 | 1.0667 | 94.97 | 49.9 | 25.2 | 90.4 | 2800 | 194.11 | 70.38 | 35 | 109 | 982.9 | 125.8 | 185.4 | 198.6 | 8 | 190.1 | 275.4 | 298.6 | 3001.8 | 5.4922 | 2.737
SWRI | SWRI HWO 92-9 | 1.0833 | 94.99 | 49.9 | 25.1 | 90.5 | 2800 | 193.94 | 70.54 | 35 | 109 | 983.5 | 125.8 | 185.3 | 198.5 | 8.3 | 191.4 | 275.8 | 298.9 | 3008.4 | 5.4922 | 2.7419
SWRI | SWRI HWO 92-9 | 1.1 | 94.99 | 49.9 | 25.1 | 90.6 | 2800 | 193.98 | 70.4 | 35 | 109 | 983.7 | 125.7 | 185.4 | 198.6 | 8.6 | 192.3 | 275.7 | 298.9 | 2999.2 | 5.4922 | 2.7419
SWRI | SWRI HWO 92-9 | 1.1167 | 94.99 | 49.9 | 25.3 | 90.6 | 2800 | 194.04 | 70.53 | 35 | 109 | 982.9 | 125.9 | 185.3 | 198.5 | 8.2 | 191.6 | 275.1 | 298.2 | 3004.3 | 5.4922 | 2.7419
SWRI | SWRI HWO 92-9 | 1.1333 | 94.99 | 49.9 | 25 | 90.5 | 2800 | 193.98 | 70.43 | 35 | 109 | 982.9 | 126 | 185.3 | 198.5 | 8.7 | 193.9 | 275.8 | 299 | 2998.5 | 5.4922 | 2.7419
SWRI | SWRI HWO 92-9 | 1.15 | 95 | 49.8 | 24.9 | 90.4 | 2800 | 194.03 | 70.61 | 35 | 109 | 984.1 | 125.8 | 185.4 | 198.5 | 8.3 | 189.2 | 275.2 | 298.3 | 2981.5 | 5.4922 | 2.7419
SWRI | SWRI HWO 92-9 | 1.1667 | 94.99 | 49.8 | 25 | 90.4 | 2800 | 193.96 | 70.42 | 35 | 108.9 | 982.5 | 125.7 | 185.3 | 198.5 | 8.7 | 195.2 | 276 | 299.2 | 2980.4 | 5.4922 | 2.7419
SWRI | SWRI HWO 92-9 | 1.1833 | 95.01 | 49.8 | 25.1 | 90.6 | 2800 | 193.99 | 70.48 | 35 | 108.9 | 983.4 | 125.9 | 185.4 | 198.6 | 8.5 | 193.6 | 275.8 | 298.9 | 2982.8 | 5.4922 | 2.7468
SWRI | SWRI HWO 92-9 | 1.2 | 95.01 | 49.9 | 25.1 | 90.6 | 2800 | 193.97 | 70.65 | 35 | 108.9 | 983.1 | 125.9 | 185.3 | 198.5 | 8.3 | 190.3 | 275.4 | 298.5 | 2988.7 | 5.4922 | 2.7419
SWRI | SWRI HWO 92-9 | 1.2167 | 95 | 49.9 | 25.1 | 90.5 | 2800 | 193.97 | 70.48 | 35 | 109 | 983.2 | 125.9 | 185.2 | 198.4 | 8.5 | 192 | 275.2 | 298.3 | 2989.6 | 5.4922 | 2.7419
SWRI | SWRI HWO 92-9 | 1.2333 | 95.01 | 50 | 25.1 | 90.5 | 2800 | 194.06 | 70.4 | 35 | 109 | 983.8 | 125.9 | 185.5 | 198.7 | 8.3 | 188.9 | 275.3 | 298.4 | 2987.6 | 5.4922 | 2.7419
SWRI | SWRI HWO 92-9 | 1.25 | 95.02 | 50 | 25.1 | 90.5 | 2800 | 193.93 | 70.66 | 35.1 | 109.1 | 983.5 | 125.9 | 185.3 | 198.5 | 8.6 | 195.8 | 275.5 | 298.7 | 2979.3 | 5.4922 | 2.7419
SWRI | SWRI HWO 92-9 | 1.2667 | 95.02 | 50.1 | 25.1 | 90.5 | 2800 | 193.96 | 70.45 | 35.1 | 109.1 | 983.6 | 125.7 | 185.2 | 198.4 | 8 | 189.8 | 274.9 | 298 | 2974.5 | 5.4922 | 2.7419
SWRI | SWRI HWO 92-9 | 1.2833 | 94.99 | 50.2 | 25.2 | 90.5 | 2800 | 194.06 | 70.45 | 35.1 | 109.1 | 984 | 126 | 185.3 | 198.5 | 8.6 | 190.6 | 275.4 | 298.5 | 2983 | 5.4922 | 2.7419
SWRI | SWRI HWO 92-9 | 1.3 | 95.02 | 50.4 | 24.9 | 90.6 | 2800 | 193.94 | 70.54 | 35.2 | 109.1 | 983.3 | 126 | 185.3 | 198.4 | 9.1 | 197.5 | 275.8 | 298.8 | 2984.5 | 5.4922 | 2.7419
SWRI | SWRI HWO 92-9 | 1.3167 | 95.04 | 50.4 | 24.8 | 90.6 | 2800 | 193.96 | 70.46 | 35.2 | 109.2 | 983.9 | 126.2 | 185.2 | 198.3 | 8.1 | 187.9 | 274.7 | 297.7 | 2980.7 | 5.4922 | 2.7419
SWRI | SWRI HWO 92-9 | 1.3333 | 95.04 | 50.4 | 24.7 | 90.4 | 2800 | 194.04 | 70.49 | 35.2 | 109.2 | 983.8 | 126 | 185.2 | 198.4 | 8.1 | 185.8 | 274.8 | 297.9 | 2985.8 | 5.4922 | 2.7419
SWRI | SWRI HWO 92-9 | 1.35 | 95.01 | 50.5 | 24.8 | 90.5 | 2800 | 194.02 | 70.43 | 35.2 | 109.3 | 983.1 | 126.2 | 185.4 | 198.5 | 8.3 | 190.9 | 274.9 | 297.9 | 2981.4 | 5.4688 | 2.7419
SWRI | SWRI HWO 92-9 | 1.3667 | 95.02 | 50.6 | 24.9 | 90.5 | 2800 | 194.02 | 70.46 | 35.3 | 109.2 | 983.9 | 126.1 | 185.4 | 198.6 | 8.2 | 189 | 274.7 | 297.8 | 2992.2 | 5.4922 | 2.7419
SWRI | SWRI HWO 92-9 | 1.3833 | 95.03 | 50.7 | 25 | 90.6 | 2800 | 193.96 | 70.46 | 35.3 | 109.1 | 983.3 | 126.1 | 185.3 | 198.5 | 8 | 186.1 | 274.3 | 297.2 | 3001.2 | 5.4922 | 2.7419
SWRI | SWRI HWO 92-9 | 1.4 | 95.03 | 50.8 | 25 | 90.5 | 2800 | 193.98 | 70.38 | 35.3 | 109.1 | 982.7 | 125.7 | 185.4 | 198.6 | 8.2 | 189.4 | 274.6 | 297.6 | 2991.1 | 5.4922 | 2.7419
SWRI | SWRI HWO 92-9 | 1.4167 | 95.04 | 50.8 | 25 | 90.4 | 2800 | 194.07 | 70.56 | 35.4 | 109.1 | 983.6 | 126 | 185.5 | 198.7 | 8.3 | 191 | 274.7 | 297.8 | 3009.7 | 5.4922 | 2.7419
SWRI | SWRI HWO 92-9 | 1.4333 | 95.04 | 50.9 | 24.9 | 90.5 | 2800 | 194 | 70.52 | 35.4 | 109 | 983.3 | 125.7 | 185.4 | 198.6 | 8.2 | 189.6 | 274.7 | 297.8 | 2993.9 | 5.4922 | 2.7419
SWRI | SWRI HWO 92-9 | 1.45 | 95.03 | 50.9 | 24.9 | 90.5 | 2800 | 194.04 | 70.44 | 35.4 | 109.1 | 983.6 | 126 | 185.4 | 198.6 | 8.1 | 186.4 | 274.6 | 297.6 | 3004 | 5.4922 | 2.7419
SWRI | SWRI HWO 92-9 | 1.4667 | 95.02 | 50.8 | 25 | 90.6 | 2800 | 194.07 | 70.4 | 35.4 | 109 | 983.6 | 125.9 | 185.5 | 198.6 | 7.9 | 185.4 | 274.3 | 297.4 | 2994.5 | 5.4922 | 2.7419
SWRI | SWRI HWO 92-9 | 1.4833 | 95.03 | 50.5 | 25 | 90.5 | 2800 | 194.04 | 70.58 | 35.4 | 109.1 | 983.1 | 125.8 | 185.5 | 198.7 | 8.1 | 187.3 | 274.4 | 297.5 | 3003.7 | 5.4922 | 2.7419
SWRI | SWRI HWO 92-9 | 1.5 | 95.03 | 50.4 | 25 | 90.5 | 2800 | 194.03 | 70.55 | 35.4 | 109.1 | 983.5 | 125.9 | 185.4 | 198.5 | 8.1 | 187.7 | 274.4 | 297.4 | 2997.4 | 5.4922 | 2.7419
SWRI | SWRI HWO 92-9 | 1.5167 | 95.02 | 50.3 | 24.9 | 90.5 | 2800 | 194.04 | 70.47 | 35.4 | 109 | 983.6 | 125.9 | 185.5 | 198.7 | 8.4 | 189.5 | 274.7 | 297.7 | 2990.4 | 5.4922 | 2.7419
SWRI | SWRI HWO 92-9 | 1.5333 | 95.03 | 50.3 | 24.7 | 90.5 | 2800 | 194.01 | 70.52 | 35.4 | 109 | 983.7 | 125.8 | 185.3 | 198.5 | 8.2 | 187.9 | 274.5 | 297.5 | 2991 | 5.4922 | 2.7419
SWRI | SWRI HWO 92-9 | 1.55 | 95.03 | 50.2 | 24.7 | 90.5 | 2800 | 193.98 | 70.44 | 35.4 | 109 | 983.3 | 126 | 185.3 | 198.4 | 8 | 187.2 | 274.3 | 297.3 | 2989.7 | 5.4922 | 2.7419
SWRI | SWRI HWO 92-9 | 1.5667 | 95.03 | 50.3 | 24.8 | 90.6 | 2800 | 194.02 | 70.42 | 35.4 | 109.1 | 983.2 | 126 | 185.4 | 198.5 | 8 | 187.3 | 274.4 | 297.4 | 2988 | 5.4922 | 2.7419
SWRI | SWRI HWO 92-9 | 1.5833 | 95.02 | 50.2 | 24.9 | 90.5 | 2800 | 194.09 | 70.52 | 35.4 | 109.1 | 984.4 | 125.8 | 185.6 | 198.7 | 7.9 | 186.5 | 274.1 | 297.1 | 3003.3 | 5.4922 | 2.7419
SWRI | SWRI HWO 92-9 | 1.6 | 95.02 | 50.2 | 24.8 | 90.4 | 2800 | 193.94 | 70.56 | 35.4 | 109.1 | 984.4 | 126.1 | 185.3 | 198.5 | 8.1 | 186.4 | 274.5 | 297.5 | 3025 | 5.4922 | 2.7419
SWRI | SWRI HWO 92-9 | 1.6167 | 95.02 | 50.2 | 24.8 | 90.4 | 2800 | 193.97 | 70.56 | 35.4 | 109 | 983.7 | 125.7 | 185.3 | 198.5 | 8.1 | 189.3 | 274.4 | 297.3 | 3018.8 | 5.4922 | 2.7419
SWRI | SWRI HWO 92-9 | 1.6333 | 95.03 | 50.3 | 24.8 | 90.5 | 2800 | 194.03 | 70.43 | 35.4 | 109 | 983.7 | 125.8 | 185.4 | 198.5 | 8 | 188.8 | 274.3 | 297.4 | 3015.3 | 5.4922 | 2.7419
SWRI | SWRI HWO 92-9 | 1.65 | 95.02 | 50.2 | 24.9 | 90.5 | 2800 | 194.01 | 70.49 | 35.4 | 109 | 984 | 125.8 | 185.4 | 198.5 | 8 | 187.1 | 274.1 | 297.1 | 3006.8 | 5.4688 | 2.7419
SWRI | SWRI HWO 92-9 | 1.6667 | 95.01 | 50.2 | 24.9 | 90.4 | 2800 | 194.01 | 70.51 | 35.4 | 109 | 983.6 | 125.9 | 185.3 | 198.4 | 8.3 | 188 | 274.3 | 297.3 | 2992.2 | 5.4922 | 2.7419
SWRI | SWRI HWO 92-9 | 1.6833 | 95.03 | 50.2 | 24.6 | 90.5 | 2800 | 194.05 | 70.44 | 35.4 | 108.9 | 983.8 | 125.9 | 185.5 | 198.6 | 8.5 | 193.9 | 274.8 | 297.8 | 2971.4 | 5.4922 | 2.7419
SWRI | SWRI HWO 92-9 | 1.7 | 95.02 | 50.1 | 24.5 | 90.4 | 2800 | 194.13 | 70.45 | 35.4 | 108.9 | 984.3 | 125.8 | 185.5 | 198.7 | 7.9 | 185 | 274.2 | 297.2 | 2974 | 5.4688 | 2.7419
SWRI | SWRI HWO 92-9 | 1.7167 | 95.01 | 49.9 | 24.6 | 90.6 | 2800 | 193.99 | 70.46 | 35.4 | 108.9 | 983.2 | 125.7 | 185.3 | 198.5 | 8.2 | 190.8 | 274.6 | 297.6 | 2986.7 | 5.4922 | 2.7419
SWRI | SWRI HWO 92-9 | 1.7333 | 95 | 49.9 | 24.6 | 90.7 | 2800 | 193.99 | 70.39 | 35.4 | 108.9 | 983.2 | 125.7 | 185.3 | 198.5 | 8.3 | 190.5 | 274.6 | 297.6 | 2980.2 | 5.4922 | 2.7419
SWRI | SWRI HWO 92-9 | 1.75 | 95.01 | 50 | 24.6 | 90.5 | 2800 | 194.01 | 70.65 | 35.4 | 108.9 | 983.4 | 125.7 | 185.4 | 198.6 | 8.1 | 187.1 | 274.5 | 297.5 | 2975.2 | 5.4922 | 2.7419
SWRI | SWRI HWO 92-9 | 1.7667 | 95.02 | 50.1 | 24.7 | 90.5 | 2800 | 193.97 | 70.54 | 35.4 | 109.1 | 983.3 | 125.7 | 185.4 | 198.6 | 8 | 188.6 | 274.1 | 297.1 | 2973.1 | 5.4922 | 2.7419
SWRI | SWRI HWO 92-9 | 1.7833 | 95.02 | 50.7 | 24.7 | 90.4 | 2800 | 193.91 | 70.5 | 35.4 | 109.3 | 983.3 | 126 | 185.5 | 198.6 | 7.9 | 182.3 | 273.7 | 296.6 | 2975.2 | 5.4922 | 2.7419
SWRI | SWRI HWO 92-9 | 1.8 | 95.01 | 50.4 | 24.7 | 90.3 | 2800 | 194.05 | 70.4 | 35.4 | 109.2 | 983.6 | 126.2 | 185.5 | 198.6 | 7.9 | 183.6 | 273.8 | 296.8 | 2975.2 | 5.4922 | 2.7419
SWRI | SWRI HWO 92-9 | 1.8167 | 95.01 | 50.3 | 24.8 | 90.5 | 2800 | 194.1 | 70.47 | 35.5 | 109.2 | 984.4 | 126.1 | 185.5 | 198.7 | 7.9 | 184.2 | 273.8 | 296.8 | 2985.6 | 5.4922 | 2.7419
SWRI | SWRI HWO 92-9 | 1.8333 | 95 | 50.3 | 24.8 | 90.6 | 2800 | 194.01 | 70.58 | 35.5 | 109.2 | 984.2 | 125.9 | 185.5 | 198.6 | 8 | 188.5 | 273.7 | 296.7 | 2995.6 | 5.4922 | 2.7419
SWRI | SWRI HWO 92-9 | 1.85 | 94.97 | 50.2 | 24.9 | 90.5 | 2800 | 193.95 | 70.56 | 35.5 | 109.1 | 983.9 | 126 | 185.3 | 198.4 | 7.9 | 189.1 | 273.5 | 296.5 | 2989 | 5.4922 | 2.7419
SWRI | SWRI HWO 92-9 | 1.8667 | 95 | 50.1 | 24.8 | 90.5 | 2800 | 194.03 | 70.48 | 35.5 | 109.1 | 983.5 | 126 | 185.4 | 198.6 | 7.8 | 183.3 | 273.8 | 296.7 | 2993.9 | 5.4922 | 2.7419
SWRI | SWRI HWO 92-9 | 1.8833 | 95 | 50 | 24.7 | 90.5 | 2800 | 193.96 | 70.5 | 35.5 | 109.1 | 984.2 | 125.8 | 185.4 | 198.6 | 8.1 | 188 | 273.7 | 296.7 | 2992.5 | 5.4922 | 2.7419
SWRI | SWRI HWO 92-9 | 1.9 | 94.99 | 50.1 | 24.8 | 90.6 | 2800 | 194.07 | 70.48 | 35.4 | 109.1 | 983.6 | 125.8 | 185.5 | 198.7 | 7.9 | 186.5 | 273.6 | 296.6 | 2982.8 | 5.4922 | 2.7419
SWRI | SWRI HWO 92-9 | 1.9167 | 95 | 50.1 | 24.5 | 90.5 | 2800 | 194.03 | 70.57 | 35.5 | 109.1 | 983.8 | 125.7 | 185.5 | 198.6 | 8.3 | 191.8 | 274.1 | 297.1 | 2976.3 | 5.4922 | 2.7419
SWRI | SWRI HWO 92-9 | 1.9333 | 95 | 50.3 | 24.5 | 90.5 | 2800 | 193.95 | 70.41 | 35.5 | 109.2 | 983.6 | 126 | 185.3 | 198.5 | 8.2 | 187.4 | 274 | 297 | 2980.3 | 5.4688 | 2.7419
SWRI | SWRI HWO 92-9 | 1.95 | 94.99 | 50.4 | 24.6 | 90.5 | 2800 | 194.04 | 70.45 | 35.5 | 109.2 | 984.2 | 126.1 | 185.5 | 198.7 | 7.9 | 185.3 | 273.9 | 296.8 | 2978.2 | 5.4922 | 2.7419
SWRI | SWRI HWO 92-9 | 1.9667 | 95 | 50.4 | 24.7 | 90.5 | 2800 | 193.94 | 70.48 | 35.5 | 109.2 | 983.8 | 126 | 185.4 | 198.5 | 8 | 187.2 | 273.6 | 296.6 | 2983.8 | 5.4922 | 2.7419
SWRI | SWRI HWO 92-9 | 1.9833 | 94.99 | 50.4 | 24.7 | 90.5 | 2800 | 194.04 | 70.43 | 35.5 | 109.3 | 983.4 | 126.2 | 185.4 | 198.5 | 7.9 | 186.8 | 273.5 | 296.4 | 2973.5 | 5.4922 | 2.7419
SWRI | SWRI HWO 92-9 | 2 | 95 | 50.4 | 24.7 | 90.5 | 2800 | 193.98 | 70.55 | 35.5 | 109.2 | 983.2 | 125.9 | 185.4 | 198.5 | 8 | 186.7 | 273.7 | 296.6 | 2987.4 | 5.4922 | 2.7419
SWRI | SWRI HWO 92-9 | 2.0167 | 94.98 | 50.4 | 24.8 | 90.5 | 2800 | 194.04 | 70.45 | 35.6 | 109.3 | 983.2 | 125.9 | 185.5 | 198.7 | 8.1 | 184.7 | 273.7 | 296.6 | 2981.9 | 5.4922 | 2.7419
SWRI | SWRI HWO 92-9 | 2.0333 | 94.99 | 50.4 | 24.7 | 90.5 | 2800 | 193.96 | 70.58 | 35.6 | 109.2 | 983.4 | 126 | 185.4 | 198.6 | 7.9 | 183.8 | 273.4 | 296.4 | 2981.7 | 5.4922 | 2.7419
SWRI | SWRI HWO 92-9 | 2.05 | 95 | 50.4 | 24.8 | 90.5 | 2800 | 193.95 | 70.5 | 35.6 | 109.2 | 983.6 | 125.9 | 185.4 | 198.5 | 7.9 | 185 | 273.6 | 296.6 | 2989.4 | 5.4688 | 2.7419
SWRI | SWRI HWO 92-9 | 2.0667 | 94.98 | 50.3 | 24.9 | 90.6 | 2800 | 193.94 | 70.48 | 35.6 | 109.2 | 983.6 | 126 | 185.4 | 198.5 | 8 | 189.1 | 273.7 | 296.6 | 2994.7 | 5.4922 | 2.7419
SWRI | SWRI HWO 92-9 | 2.0833 | 94.99 | 50.4 | 24.9 | 90.6 | 2800 | 194.03 | 70.68 | 35.6 | 109.2 | 983.7 | 126.1 | 185.5 | 198.6 | 7.8 | 184.3 | 273.5 | 296.4 | 2992.7 | 5.4922 | 2.7419
SWRI | SWRI HWO 92-9 | 2.1 | 94.99 | 50.4 | 25 | 90.5 | 2800 | 194.01 | 70.37 | 35.6 | 109.3 | 983.1 | 126 | 185.4 | 198.5 | 7.8 | 183.8 | 273.3 | 296.2 | 3001.7 | 5.4922 | 2.7419
SWRI | SWRI HWO 92-9 | 2.1167 | 94.99 | 50.4 | 24.9 | 90.4 | 2800 | 194.03 | 70.49 | 35.6 | 109.2 | 983.8 | 126.1 | 185.5 | 198.6 | 7.9 | 184.5 | 273.3 | 296.2 | 3006.6 | 5.4922 | 2.7419
SWRI | SWRI HWO 92-9 | 2.1333 | 95 | 50.4 | 24.8 | 90.5 | 2800 | 193.98 | 70.49 | 35.6 | 109.3 | 983.2 | 126.1 | 185.4 | 198.5 | 7.9 | 185.3 | 273.5 | 296.4 | 2997.8 | 5.4922 | 2.7419
SWRI | SWRI HWO 92-9 | 2.15 | 94.98 | 50.4 | 24.8 | 90.5 | 2800 | 193.95 | 70.44 | 35.6 | 109.3 | 983 | 126 | 185.5 | 198.7 | 7.9 | 186.5 | 273.3 | 296.2 | 2983.2 | 5.4922 | 2.7419
SWRI | SWRI HWO 92-9 | 2.1667 | 94.99 | 50.4 | 25 | 90.5 | 2800 | 193.99 | 70.53 | 35.6 | 109.3 | 982.9 | 126 | 185.5 | 198.7 | 7.9 | 186.8 | 273.2 | 296.1 | 2963.8 | 5.4688 | 2.7419
SWRI | SWRI HWO 92-9 | 2.1833 | 94.98 | 50.5 | 25 | 90.6 | 2800 | 194.05 | 70.49 | 35.7 | 109.4 | 984.3 | 126.2 | 185.6 | 198.7 | 8.2 | 187.4 | 273.7 | 296.6 | 2986.6 | 5.4922 | 2.737
SWRI | SWRI HWO 92-9 | 2.2 | 94.98 | 50.5 | 25.1 | 90.4 | 2800 | 193.98 | 70.54 | 35.7 | 109.3 | 983.1 | 126 | 185.4 | 198.6 | 7.7 | 184.1 | 273.2 | 296.1 | 2986.3 | 5.4922 | 2.7419
SWRI | SWRI HWO 92-9 | 2.2167 | 94.98 | 50.5 | 25.1 | 90.5 | 2800 | 193.96 | 70.53 | 35.7 | 109.4 | 983.7 | 126.1 | 185.5 | 198.7 | 7.8 | 184.3 | 273.1 | 296 | 2981.2 | 5.4922 | 2.7419
SWRI | SWRI HWO 92-9 | 2.2333 | 94.98 | 50.6 | 25.2 | 90.5 | 2800 | 194.03 | 70.44 | 35.7 | 109.4 | 983.4 | 126.2 | 185.5 | 198.7 | 7.7 | 183.1 | 272.9 | 295.8 | 2985.4 | 5.4922 | 2.7419
SWRI | SWRI HWO 92-9 | 2.25 | 94.96 | 50.6 | 25.3 | 90.6 | 2800 | 193.94 | 70.57 | 35.7 | 109.4 | 983.3 | 126 | 185.3 | 198.5 | 7.8 | 185.3 | 273 | 295.9 | 2977.6 | 5.4922 | 2.7419
SWRI | SWRI HWO 92-9 | 2.2667 | 94.98 | 50.6 | 25.3 | 90.5 | 2800 | 194.04 | 70.45 | 35.7 | 109.4 | 983.5 | 126 | 185.6 | 198.8 | 7.8 | 184.3 | 273 | 295.9 | 2975.5 | 5.4922 | 2.7419
SWRI | SWRI HWO 92-9 | 2.2833 | 94.98 | 50.6 | 25.2 | 90.4 | 2800 | 194.01 | 70.51 | 35.7 | 109.5 | 983 | 126.2 | 185.5 | 198.7 | 7.8 | 186 | 272.8 | 295.8 | 3001.7 | 5.4922 | 2.7419
SWRI | SWRI HWO 92-9 | 2.3 | 94.97 | 50.6 | 25.2 | 90.5 | 2800 | 193.96 | 70.39 | 35.7 | 109.4 | 982.5 | 126.1 | 185.5 | 198.6 | 7.8 | 185.3 | 273 | 295.9 | 2989.1 | 5.4922 | 2.7419
SWRI | SWRI HWO 92-9 | 2.3167 | 94.96 | 50.5 | 25.2 | 90.5 | 2800 | 194.04 | 70.46 | 35.7 | 109.4 | 983 | 126 | 185.6 | 198.8 | 7.9 | 186.9 | 273.1 | 296.1 | 2970 | 5.4922 | 2.7419
SWRI | SWRI HWO 92-9 | 2.3333 | 94.97 | 50.5 | 25 | 90.6 | 2800 | 194.02 | 70.61 | 35.7 | 109.4 | 984.2 | 125.8 | 185.6 | 198.7 | 8.2 | 186.5 | 273.5 | 296.4 | 2980 | 5.4922 | 2.7419
SWRI | SWRI HWO 92-9 | 2.35 | 94.97 | 50.6 | 24.9 | 90.6 | 2800 | 194 | 70.46 | 35.8 | 109.4 | 983.7 | 126 | 185.5 | 198.7 | 7.9 | 187.5 | 273.1 | 296.1 | 2974.3 | 5.4922 | 2.7419
SWRI | SWRI HWO 92-9 | 2.3667 | 94.97 | 50.6 | 24.9 | 90.4 | 2800 | 194.02 | 70.52 | 35.8 | 109.3 | 983.1 | 126.1 | 185.5 | 198.7 | 8 | 190.5 | 273 | 296 | 2983.2 | 5.4922 | 2.7419
SWRI | SWRI HWO 92-9 | 2.3833 | 94.96 | 50.6 | 25 | 90.4 | 2800 | 193.97 | 70.47 | 35.8 | 109.3 | 983.7 | 126 | 185.5 | 198.6 | 7.8 | 182.3 | 273 | 295.9 | 2989.2 | 5.4922 | 2.7419
SWRI | SWRI HWO 92-9 | 2.4 | 94.95 | 50.6 | 25.1 | 90.5 | 2800 | 193.99 | 70.58 | 35.8 | 109.1 | 982.8 | 125.9 | 185.5 | 198.7 | 7.7 | 185 | 272.9 | 295.8 | 2987.4 | 5.4922 | 2.7419
SWRI | SWRI HWO 92-9 | 2.4167 | 94.95 | 50.6 | 25.3 | 90.5 | 2800 | 193.97 | 70.44 | 35.8 | 109 | 983.5 | 125.5 | 185.5 | 198.6 | 7.8 | 186.3 | 273.4 | 296.2 | 2970.8 | 5.4922 | 2.7419
SWRI | SWRI HWO 92-9 | 2.4333 | 94.93 | 50.6 | 25.4 | 90.6 | 2800 | 194.01 | 70.63 | 35.9 | 108.9 | 983.1 | 125.8 | 185.5 | 198.6 | 7.8 | 186.8 | 273.2 | 296.1 | 2987 | 5.4922 | 2.7419
SWRI | SWRI HWO 92-9 | 2.45 | 94.95 | 50.7 | 25.4 | 90.6 | 2800 | 194.03 | 70.43 | 35.9 | 108.9 | 983.4 | 125.6 | 185.6 | 198.8 | 7.9 | 183.9 | 273.4 | 296.4 | 2998.1 | 5.4922 | 2.7419
SWRI | SWRI HWO 92-9 | 2.4667 | 94.95 | 50.6 | 25.5 | 90.6 | 2800 | 193.91 | 70.46 | 35.9 | 109 | 983.1 | 125.8 | 185.5 | 198.6 | 8.1 | 190.3 | 273.7 | 296.6 | 2982.3 | 5.4922 | 2.7419
SWRI | SWRI HWO 92-9 | 2.4833 | 94.94 | 51 | 25.5 | 90.5 | 2800 | 194 | 70.47 | 35.9 | 109.4 | 983.2 | 125.9 | 185.6 | 198.7 | 8 | 186.1 | 273.3 | 296.2 | 2987.7 | 5.4922 | 2.7419
SWRI | SWRI HWO 92-9 | 2.5 | 94.94 | 50.9 | 25.5 | 90.4 | 2800 | 193.97 | 70.44 | 35.9 | 109.1 | 983.1 | 125.5 | 185.5 | 198.6 | 8.1 | 190.2 | 273.3 | 296.2 | 2992.1 | 5.4922 | 2.7419
SWRI | SWRI HWO 92-9 | 2.5167 | 94.99 | 50.7 | 25.6 | 90.4 | 2800 | 194.03 | 70.66 | 35.9 | 109 | 982.8 | 125.7 | 185.6 | 198.7 | 7.9 | 184.8 | 273.2 | 296.1 | 2997.1 | 5.4922 | 2.7419
SWRI | SWRI HWO 92-9 | 2.5333 | 95.02 | 50.7 | 25.5 | 90.5 | 2800 | 193.99 | 70.47 | 35.9 | 108.9 | 983.2 | 125.7 | 185.6 | 198.8 | 8 | 186.8 | 273.4 | 296.3 | 2992.6 | 5.4922 | 2.7419
SWRI | SWRI HWO 92-9 | 2.55 | 95.02 | 50.7 | 25.5 | 90.6 | 2800 | 193.98 | 70.6 | 35.9 | 108.9 | 982.9 | 125.9 | 185.5 | 198.7 | 7.9 | 184.9 | 273.4 | 296.2 | 2976.4 | 5.4922 | 2.7419
SWRI | SWRI HWO 92-9 | 2.5667 | 95.04 | 50.7 | 25.4 | 90.7 | 2800 | 194.01 | 70.54 | 35.9 | 109 | 983.4 | 125.6 | 185.5 | 198.7 | 8 | 187.8 | 273.5 | 296.4 | 2987.9 | 5.4922 | 2.7419
SWRI | SWRI HWO 92-9 | 2.5833 | 95.03 | 50.7 | 25.2 | 90.5 | 2800 | 193.96 | 70.48 | 35.9 | 109.1 | 983 | 125.8 | 185.5 | 198.6 | 8.3 | 188.6 | 273.7 | 296.5 | 2973.2 | 5.4922 | 2.7419
SWRI | SWRI HWO 92-9 | 2.6 | 95.03 | 50.8 | 25.3 | 90.5 | 2800 | 194.01 | 70.43 | 35.9 | 109.1 | 983.4 | 125.8 | 185.5 | 198.7 | 8.1 | 186.9 | 273.3 | 296.1 | 2982 | 5.4922 | 2.7419
SWRI | SWRI HWO 92-9 | 2.6167 | 95.01 | 50.8 | 25.3 | 90.5 | 2800 | 193.95 | 70.53 | 35.9 | 109.1 | 983.4 | 125.7 | 185.5 | 198.7 | 8.1 | 188.9 | 273.3 | 296.3 | 2986.2 | 5.4688 | 2.7419
SWRI | SWRI HWO 92-9 | 2.6333 | 95.02 | 50.8 | 25.3 | 90.5 | 2800 | 193.99 | 70.47 | 35.9 | 109.2 | 982.9 | 125.8 | 185.6 | 198.8 | 7.8 | 184.9 | 273.2 | 296 | 2978.2 | 5.4922 | 2.7419
SWRI | SWRI HWO 92-9 | 2.65 | 95.02 | 50.8 | 25.3 | 90.6 | 2800 | 194.03 | 70.41 | 36 | 109.1 | 983.6 | 125.7 | 185.6 | 198.8 | 8 | 190 | 273.2 | 296.1 | 2958.9 | 5.4688 | 2.7419
SWRI | SWRI HWO 92-9 | 2.6667 | 94.99 | 50.9 | 25.6 | 90.5 | 2800 | 194 | 70.43 | 36 | 109.1 | 982.2 | 125.9 | 185.5 | 198.7 | 7.6 | 185.1 | 272.8 | 295.6 | 2953 | 5.4922 | 2.7419
SWRI | SWRI HWO 92-9 | 2.6833 | 95.02 | 50.9 | 25.6 | 90.4 | 2800 | 194.04 | 70.4 | 36 | 109 | 983.1 | 125.8 | 185.7 | 198.8 | 7.5 | 182.9 | 272.7 | 295.5 | 2952.8 | 5.4922 | 2.7468
SWRI | SWRI HWO 92-9 | 2.7 | 95.01 | 50.9 | 25.6 | 90.4 | 2800 | 193.96 | 70.53 | 36 | 109 | 983.3 | 125.8 | 185.6 | 198.7 | 8 | 186.1 | 273.3 | 296.1 | 2953.1 | 5.4922 | 2.7419
SWRI | SWRI HWO 92-9 | 2.7167 | 95 | 50.9 | 25.4 | 90.4 | 2800 | 194 | 70.5 | 36 | 108.9 | 983.1 | 125.7 | 185.5 | 198.7 | 7.6 | 184.5 | 273 | 295.8 | 2950.4 | 5.4922 | 2.7419
SWRI | SWRI HWO 92-9 | 2.7333 | 95.01 | 50.9 | 25.3 | 90.5 | 2800 | 193.96 | 70.63 | 36 | 108.9 | 983 | 125.5 | 185.4 | 198.6 | 8 | 187 | 273.4 | 296.2 | 2946 | 5.4922 | 2.7419
SWRI | SWRI HWO 92-9 | 2.75 | 95 | 50.9 | 25.5 | 90.6 | 2800 | 193.99 | 70.51 | 36 | 108.9 | 982.9 | 125.3 | 185.5 | 198.7 | 7.9 | 186.9 | 273.2 | 296.1 | 2945.7 | 5.4922 | 2.7419
SWRI | SWRI HWO 92-9 | 2.7667 | 95 | 51 | 25.6 | 90.7 | 2800 | 193.98 | 70.72 | 36.1 | 109 | 982.5 | 125.6 | 185.5 | 198.7 | 8 | 188.2 | 273.1 | 296 | 2944.1 | 5.4922 | 2.7419
SWRI | SWRI HWO 92-9 | 2.7833 | 94.99 | 51 | 25.6 | 90.5 | 2800 | 193.99 | 70.37 | 36 | 109 | 982.6 | 125.6 | 185.5 | 198.7 | 8.2 | 192.1 | 273.4 | 296.2 | 2949.2 | 5.4922 | 2.7419
SWRI | SWRI HWO 92-9 | 2.8 | 95 | 51 | 25.5 | 90.4 | 2800 | 194 | 70.57 | 36 | 109 | 983.1 | 125.7 | 185.7 | 198.8 | 7.9 | 188.9 | 273.3 | 296.1 | 2936 | 5.4922 | 2.7419
SWRI | SWRI HWO 92-9 | 2.8167 | 95 | 51 | 25.5 | 90.4 | 2800 | 194.03 | 70.46 | 36 | 109 | 983.4 | 126 | 185.6 | 198.7 | 8.3 | 190.8 | 273.5 | 296.4 | 2947.7 | 5.4922 | 2.7419
SWRI | SWRI HWO 92-9 | 2.8333 | 94.98 | 51.1 | 25.5 | 90.5 | 2800 | 194 | 70.49 | 36.1 | 109.1 | 982.7 | 125.9 | 185.4 | 198.6 | 8.1 | 191.2 | 273.2 | 296.1 | 2945.8 | 5.4922 | 2.7419
SWRI | SWRI HWO 92-9 | 2.85 | 94.98 | 51.2 | 25.5 | 90.6 | 2800 | 193.99 | 70.61 | 36.1 | 109.1 | 982.7 | 125.5 | 185.5 | 198.7 | 7.7 | 179.9 | 272.7 | 295.5 | 2955 | 5.4922 | 2.7419
SWRI | SWRI HWO 92-9 | 2.8667 | 94.99 | 51.1 | 25.5 | 90.7 | 2800 | 193.96 | 70.47 | 36.1 | 109.2 | 982.6 | 125.9 | 185.6 | 198.7 | 8.2 | 187.5 | 273.3 | 296.1 | 2935.3 | 5.4922 | 2.7419
SWRI | SWRI HWO 92-9 | 2.8833 | 94.97 | 51.2 | 25.6 | 90.6 | 2800 | 193.98 | 70.53 | 36.1 | 109.2 | 982.5 | 125.7 | 185.5 | 198.7 | 8 | 182.7 | 273 | 295.8 | 2934 | 5.4922 | 2.7419
SWRI | SWRI HWO 92-9 | 2.9 | 94.97 | 51.2 | 25.7 | 90.4 | 2800 | 193.95 | 70.44 | 36.2 | 109.1 | 982.1 | 125.5 | 185.4 | 198.6 | 8.3 | 189.4 | 273.3 | 296.1 | 2932.9 | 5.4688 | 2.7419
SWRI | SWRI HWO 92-9 | 2.9167 | 94.97 | 51.3 | 25.6 | 90.4 | 2800 | 194.09 | 70.56 | 36.2 | 109 | 982.8 | 125.6 | 185.8 | 199 | 8.2 | 189.8 | 273.2 | 296.1 | 2924.3 | 5.4922 | 2.737
SWRI | SWRI HWO 92-9 | 2.9333 | 94.97 | 51.3 | 25.1 | 90.4 | 2800 | 193.99 | 70.35 | 36.3 | 109 | 982.5 | 125.8 | 185.5 | 198.7 | 8.2 | 190.9 | 273.4 | 296.3 | 2930.4 | 5.4922 | 2.7419
SWRI | SWRI HWO 92-9 | 2.95 | 94.99 | 51.3 | 24.9 | 90.5 | 2800 | 194.02 | 70.45 | 36.3 | 109 | 983.6 | 125.9 | 185.7 | 198.8 | 7.9 | 189.7 | 273 | 295.8 | 2933.2 | 5.4922 | 2.7419
SWRI | SWRI HWO 92-9 | 2.9667 | 94.99 | 51.3 | 24.9 | 90.6 | 2800 | 194.03 | 70.49 | 36.4 | 109.1 | 983.3 | 125.6 | 185.7 | 198.8 | 7.9 | 186.3 | 273.1 | 295.9 | 2923.5 | 5.4922 | 2.7419
SWRI | SWRI HWO 92-9 | 2.9833 | 95 | 51.3 | 25.1 | 90.6 | 2800 | 194.06 | 70.5 | 36.4 | 109.1 | 983 | 125.8 | 185.6 | 198.7 | 7.8 | 184 | 273 | 295.8 | 2942.3 | 5.4922 | 2.7419
SWRI | SWRI HWO 92-9 | 3 | 94.99 | 51.4 | 25 | 90.6 | 2800 | 194.02 | 70.39 | 36.5 | 109 | 983.6 | 125.8 | 185.7 | 198.9 | 8.3 | 191.1 | 273.7 | 296.5 | 2938.7 | 5.4922 | 2.737
SWRI | SWRI HWO 92-9 | 3.0167 | 94.99 | 51.4 | 25.1 | 90.5 | 2800 | 193.88 | 70.79 | 36.5 | 109 | 982.8 | 125.6 | 185.4 | 198.5 | 8 | 188.6 | 273.4 | 296.2 | 2939.6 | 5.4922 | 2.7419
SWRI | SWRI HWO 92-9 | 3.0333 | 95 | 51.5 | 25.2 | 90.4 | 2800 | 194.02 | 70.37 | 36.6 | 109 | 983 | 125.9 | 185.7 | 198.8 | 8 | 186.3 | 273.2 | 296 | 2913.5 | 5.4922 | 2.7419
SWRI | SWRI HWO 92-9 | 3.05 | 95.01 | 51.6 | 25.2 | 90.5 | 2800 | 194.1 | 70.66 | 36.7 | 109 | 982.8 | 125.8 | 185.8 | 199 | 8.2 | 192.7 | 273.2 | 296.1 | 2936.4 | 5.4922 | 2.7419
SWRI | SWRI HWO 92-9 | 3.0667 | 95.02 | 51.7 | 24.9 | 90.5 | 2800 | 194.01 | 70.45 | 36.8 | 109 | 983.4 | 125.6 | 185.7 | 198.8 | 7.9 | 186.7 | 273.3 | 296.1 | 2936.9 | 5.4922 | 2.7419
SWRI | SWRI HWO 92-9 | 3.0833 | 95.03 | 51.7 | 25 | 90.6 | 2800 | 193.97 | 70.71 | 36.9 | 109.1 | 983 | 125.9 | 185.4 | 198.6 | 8 | 186.5 | 273.1 | 295.9 | 2942.8 | 5.4922 | 2.7419
SWRI | SWRI HWO 92-9 | 3.1 | 95.02 | 51.9 | 25 | 90.4 | 2800 | 193.96 | 70.38 | 37 | 109.4 | 983.6 | 125.8 | 185.6 | 198.7 | 8.4 | 193.6 | 273.4 | 296.3 | 2920 | 5.4922 | 2.7419
SWRI | SWRI HWO 92-9 | 3.1167 | 95.01 | 52 | 25 | 90.4 | 2800 | 193.92 | 70.64 | 37 | 109.3 | 983.2 | 126 | 185.3 | 198.3 | 8.4 | 191.8 | 273.3 | 296.2 | 2917.2 | 5.4922 | 2.7419
SWRI | SWRI HWO 92-9 | 3.1333 | 95.03 | 52 | 25 | 90.6 | 2800 | 193.96 | 70.43 | 37.1 | 109.2 | 982.8 | 125.3 | 185.3 | 198.4 | 7.9 | 183.7 | 273.2 | 296 | 2924.1 | 5.4922 | 2.7419
SWRI | SWRI HWO 92-9 | 3.15 | 95.02 | 52.1 | 25 | 90.7 | 2800 | 194 | 70.46 | 37.1 | 109.1 | 982.6 | 126 | 185.2 | 198.3 | 7.9 | 185.9 | 272.8 | 295.6 | 2924.5 | 5.4922 | 2.7419
SWRI | SWRI HWO 92-9 | 3.1667 | 95.02 | 52.2 | 25.1 | 90.6 | 2800 | 193.95 | 70.5 | 37.3 | 109.1 | 982.9 | 125.8 | 185.2 | 198.2 | 7.9 | 183.1 | 272.9 | 295.7 | 2909.2 | 5.4922 | 2.7419
SWRI | SWRI HWO 92-9 | 3.1833 | 95.03 | 52.2 | 25 | 90.4 | 2800 | 194 | 70.5 | 37.3 | 109 | 982.8 | 125.6 | 185.3 | 198.3 | 8 | 183.2 | 273.1 | 295.9 | 2920.8 | 5.4922 | 2.7419
SWRI | SWRI HWO 92-9 | 3.2 | 95.03 | 52.3 | 25 | 90.3 | 2800 | 193.97 | 70.42 | 37.4 | 108.9 | 982.4 | 125.8 | 185.2 | 198.2 | 8 | 187.1 | 273.1 | 296 | 2901.8 | 5.4922 | 2.7419
SWRI | SWRI HWO 92-9 | 3.2167 | 95.01 | 52.3 | 25.1 | 90.5 | 2800 | 193.99 | 70.52 | 37.4 | 108.9 | 982.9 | 125.6 | 185.3 | 198.4 | 8 | 187.7 | 273.2 | 296 | 2919.7 | 5.4922 | 2.7419
SWRI | SWRI HWO 92-9 | 3.2333 | 95.04 | 52.4 | 25.2 | 90.5 | 2800 | 193.98 | 70.48 | 37.5 | 108.9 | 982.4 | 125.7 | 185.2 | 198.3 | 8 | 187.2 | 273.4 | 296.2 | 2922.7 | 5.4922 | 2.7419
SWRI | SWRI HWO 92-9 | 3.25 | 95.03 | 52.4 | 25.2 | 90.6 | 2800 | 193.98 | 70.51 | 37.5 | 108.9 | 982.4 | 125.9 | 185.2 | 198.2 | 8.1 | 188.2 | 273.1 | 296 | 2934.8 | 5.4922 | 2.7419
SWRI | SWRI HWO 92-9 | 3.2667 | 95.03 | 52.4 | 25.1 | 90.6 | 2800 | 194 | 70.52 | 37.5 | 108.9 | 982.2 | 125.8 | 185.3 | 198.4 | 8.2 | 189.5 | 273.4 | 296.2 | 2928.5 | 5.4688 | 2.7468
SWRI | SWRI HWO 92-9 | 3.2833 | 95.03 | 52.5 | 24.8 | 90.5 | 2800 | 194.08 | 70.45 | 37.6 | 108.9 | 983 | 125.9 | 185.4 | 198.4 | 8 | 185.2 | 273.4 | 296.2 | 2901.3 | 5.4922 | 2.7419
SWRI | SWRI HWO 92-9 | 3.3 | 95.04 | 52.5 | 24.7 | 90.5 | 2800 | 194.03 | 70.48 | 37.6 | 109 | 982.4 | 125.8 | 185.1 | 198.2 | 8.1 | 186.3 | 273.4 | 296.3 | 2923.4 | 5.4922 | 2.7419
SWRI | SWRI HWO 92-9 | 3.3167 | 95.03 | 52.5 | 24.8 | 90.5 | 2800 | 194.02 | 70.48 | 37.7 | 108.9 | 983 | 125.9 | 185.3 | 198.4 | 7.9 | 185.4 | 273.4 | 296.2 | 2907.5 | 5.4922 | 2.7419
SWRI | SWRI HWO 92-9 | 3.3333 | 95.03 | 52.5 | 24.7 | 90.5 | 2800 | 194.03 | 70.53 | 37.7 | 108.9 | 983.3 | 125.6 | 185.3 | 198.3 | 8.4 | 189.9 | 273.7 | 296.6 | 2898.2 | 5.4922 | 2.7419
SWRI | SWRI HWO 92-9 | 3.35 | 95.03 | 52.6 | 24.7 | 90.5 | 2800 | 194.05 | 70.47 | 37.8 | 108.9 | 983 | 125.5 | 185.3 | 198.4 | 8.3 | 189.8 | 273.6 | 296.4 | 2877.5 | 5.4922 | 2.7419
SWRI | SWRI HWO 92-9 | 3.3667 | 95.02 | 52.6 | 24.8 | 90.5 | 2800 | 193.95 | 70.53 | 37.8 | 108.9 | 982.1 | 125.5 | 185 | 198.1 | 7.9 | 186.2 | 273.3 | 296.2 | 2869.3 | 5.4922 | 2.7419
SWRI | SWRI HWO 92-9 | 3.3833 | 95.02 | 52.3 | 24.8 | 90.9 | 2800 | 194.04 | 70.44 | 37.8 | 108 | 983 | 125.2 | 185.2 | 198.3 | 8 | 186.8 | 274.3 | 297 | 2876.3 | 5.4922 | 2.7419
SWRI | SWRI HWO 92-9 | 3.4 | 95.02 | 52.3 | 24.7 | 90.5 | 2800 | 194.02 | 70.46 | 37.9 | 108.2 | 984.2 | 125.3 | 185.3 | 198.4 | 7.8 | 187.5 | 273.7 | 296.6 | 2867.4 | 5.4688 | 2.7419
SWRI | SWRI HWO 92-9 | 3.4167 | 95.03 | 52.3 | 24.6 | 90.5 | 2800 | 193.96 | 70.5 | 37.9 | 108.5 | 983.4 | 125.2 | 185.2 | 198.2 | 7.8 | 185.4 | 273.7 | 296.5 | 2855.3 | 5.4922 | 2.7419
SWRI | SWRI HWO 92-9 | 3.4333 | 95.02 | 52.3 | 24.6 | 90.4 | 2800 | 193.93 | 70.59 | 37.9 | 108.7 | 982.8 | 125.6 | 184.9 | 198 | 7.8 | 183 | 273.3 | 296.2 | 2840.4 | 5.4922 | 2.7419
SWRI | SWRI HWO 92-9 | 3.45 | 95 | 52.3 | 24.4 | 90.4 | 2800 | 194.07 | 70.36 | 37.9 | 108.8 | 985.4 | 125.2 | 185.4 | 198.4 | 7.9 | 184.3 | 273.4 | 296.2 | 2858.1 | 5.4922 | 2.7419
SWRI | SWRI HWO 92-9 | 3.4667 | 95.01 | 52.3 | 24.3 | 90.5 | 2800 | 193.96 | 70.52 | 38 | 109 | 984.4 | 125.8 | 185.2 | 198.2 | 8 | 186.4 | 273.6 | 296.4 | 2856.1 | 5.4922 | 2.7419
SWRI | SWRI HWO 92-9 | 3.4833 | 95.03 | 52.3 | 24.3 | 90.5 | 2800 | 193.96 | 70.46 | 38 | 109 | 984 | 125.9 | 185.1 | 198.1 | 7.8 | 186.4 | 273.2 | 296 | 2857.3 | 5.4922 | 2.7419
SWRI | SWRI HWO 92-9 | 3.5 | 95 | 52.1 | 24.4 | 91 | 2800 | 194.03 | 70.51 | 38 | 108.7 | 984.5 | 125.8 | 185.2 | 198.2 | 8.1 | 188.8 | 273.7 | 296.4 | 2893 | 5.4922 | 2.7419
SWRI | SWRI HWO 92-9 | 3.5167 | 95 | 52.2 | 24.8 | 90.7 | 2800 | 194.11 | 70.44 | 38.1 | 108.7 | 984.2 | 125.9 | 185.3 | 198.4 | 7.8 | 186.4 | 273 | 295.9 | 2932.7 | 5.4922 | 2.7419
SWRI | SWRI HWO 92-9 | 3.5333 | 94.98 | 52.2 | 25 | 90.4 | 2800 | 193.96 | 70.58 | 38.2 | 108.7 | 983.7 | 125.4 | 185.1 | 198.2 | 7.8 | 185.4 | 273.4 | 296.3 | 2938.8 | 5.4922 | 2.7419
SWRI | SWRI HWO 92-9 | 3.55 | 94.99 | 52.2 | 25 | 90.3 | 2800 | 193.99 | 70.46 | 38.2 | 108.8 | 984.2 | 125.6 | 185.3 | 198.4 | 7.8 | 185 | 273.4 | 296.3 | 2940.6 | 5.4922 | 2.7419
SWRI | SWRI HWO 92-9 | 3.5667 | 94.98 | 51.9 | 25 | 90.6 | 2800 | 193.99 | 70.59 | 38.2 | 109.1 | 984.3 | 125.8 | 185.3 | 198.4 | 7.7 | 185.2 | 272.9 | 295.7 | 2944.4 | 5.4688 | 2.7419
SWRI | SWRI HWO 92-9 | 3.5833 | 94.98 | 51.7 | 25 | 90.7 | 2800 | 194.01 | 70.4 | 38.2 | 109.1 | 983.4 | 125.7 | 185.5 | 198.5 | 7.7 | 182.8 | 272.8 | 295.6 | 2961.6 | 5.4922 | 2.7419
SWRI | SWRI HWO 92-9 | 3.6 | 94.98 | 51.9 | 25 | 90.7 | 2800 | 194.01 | 70.57 | 38.3 | 109.7 | 984.4 | 126 | 185.5 | 198.6 | 8 | 187.8 | 272.7 | 295.6 | 2960.4 | 5.4922 | 2.7419
SWRI | SWRI HWO 92-9 | 3.6167 | 94.98 | 51.9 | 25 | 90.5 | 2800 | 194.02 | 70.43 | 38.3 | 109.5 | 984.4 | 126.3 | 185.5 | 198.6 | 8.2 | 188.2 | 273 | 295.9 | 2958 | 5.4922 | 2.7419
SWRI | SWRI HWO 92-9 | 3.6333 | 94.98 | 51.8 | 25.1 | 91.8 | 2800 | 194.01 | 70.58 | 38.4 | 109.1 | 984.4 | 126.1 | 185.7 | 198.8 | 7.7 | 180.5 | 272.7 | 295.6 | 2958.1 | 5.4922 | 2.7419
SWRI | SWRI HWO 92-9 | 3.65 | 94.99 | 51.8 | 25 | 92 | 2800 | 193.94 | 70.56 | 38.4 | 109.1 | 984.2 | 126.2 | 185.5 | 198.6 | 7.8 | 182.6 | 272.7 | 295.6 | 2951.8 | 5.4922 | 2.7419
SWRI | SWRI HWO 92-9 | 3.6667 | 94.99 | 51.8 | 25.3 | 91.3 | 2800 | 193.92 | 70.52 | 38.4 | 109.2 | 983.6 | 126.2 | 185.3 | 198.4 | 7.7 | 185.7 | 272.7 | 295.6 | 2968.8 | 5.4922 | 2.7419
SWRI | SWRI HWO 92-9 | 3.6833 | 94.98 | 51.9 | 25.5 | 90.7 | 2800 | 194.03 | 70.5 | 38.4 | 109 | 984.4 | 126 | 185.4 | 198.5 | 7.8 | 182.6 | 272.9 | 295.8 | 2964.6 | 5.4688 | 2.7419
SWRI | SWRI HWO 92-9 | 3.7 | 94.98 | 51.9 | 25.7 | 90.4 | 2800 | 194.01 | 70.49 | 38.4 | 108.9 | 983.7 | 125.9 | 185.5 | 198.6 | 8.2 | 186.2 | 273.7 | 296.6 | 2948.8 | 5.4922 | 2.7419
SWRI | SWRI HWO 92-9 | 3.7167 | 94.99 | 51.9 | 25.7 | 90.7 | 2800 | 193.98 | 70.47 | 38.5 | 109.1 | 984.5 | 125.9 | 185.3 | 198.4 | 8 | 184.8 | 273.1 | 296 | 2954.7 | 5.4922 | 2.7419
SWRI | SWRI HWO 92-9 | 3.7333 | 94.99 | 51.9 | 25.8 | 90.7 | 2800 | 193.76 | 73.13 | 38.5 | 109.1 | 977.3 | 126 | 184.6 | 197.7 | 8 | 185.2 | 273.1 | 296 | 2965.7 | 5.4922 | 2.7419
SWRI | SWRI HWO 92-9 | 3.75 | 94.99 | 51.9 | 25.9 | 90.5 | 2800 | 193.91 | 70.4 | 38.5 | 109.1 | 979 | 125.9 | 184.7 | 197.8 | 8 | 190 | 273.2 | 296.1 | 2972.3 | 5.4922 | 2.7419
SWRI | SWRI HWO 92-9 | 3.7667 | 94.99 | 51.9 | 25.8 | 90.5 | 2800 | 193.95 | 70.2 | 38.3 | 109 | 979.1 | 125.8 | 184.7 | 197.8 | 8.4 | 189.8 | 273.7 | 296.6 | 2944.9 | 5.4922 | 2.7419
SWRI | SWRI HWO 92-9 | 3.7833 | 94.99 | 52 | 26 | 90.5 | 2800 | 194.05 | 70.22 | 38.3 | 109 | 980.8 | 125.6 | 185 | 198 | 8.4 | 187.7 | 273.6 | 296.4 | 2955.7 | 5.4922 | 2.7419
SWRI | SWRI HWO 92-9 | 3.8 | 95 | 52 | 25.9 | 90.4 | 2800 | 194.01 | 70.33 | 38.2 | 109 | 981.4 | 125.8 | 184.9 | 198 | 8.3 | 191 | 273.6 | 296.5 | 2943.6 | 5.4688 | 2.7419
SWRI | SWRI HWO 92-9 | 3.8167 | 94.98 | 52 | 25.7 | 90.4 | 2800 | 194.08 | 70.38 | 38.2 | 109 | 982.9 | 125.6 | 185 | 198 | 8.1 | 189.1 | 273.6 | 296.5 | 2943.3 | 5.4922 | 2.7419
SWRI | SWRI HWO 92-9 | 3.8333 | 94.97 | 52 | 25.6 | 90.4 | 2800 | 194 | 70.43 | 38.2 | 108.9 | 982.6 | 125.4 | 185.1 | 198.1 | 7.8 | 183.7 | 273.5 | 296.4 | 2945.9 | 5.4922 | 2.7419
SWRI | SWRI HWO 92-9 | 3.85 | 94.99 | 51.9 | 25.4 | 90.3 | 2800 | 194.08 | 70.36 | 38.2 | 108.9 | 984.1 | 125.3 | 185.4 | 198.5 | 8.1 | 188.6 | 273.4 | 296.3 | 2934.1 | 5.4922 | 2.7419
SWRI | SWRI HWO 92-9 | 3.8667 | 94.98 | 51.9 | 25.3 | 90.3 | 2800 | 193.99 | 70.48 | 38.2 | 108.8 | 983.8 | 125.6 | 185.3 | 198.4 | 8.4 | 189.2 | 273.8 | 296.6 | 2927.5 | 5.4922 | 2.7419
SWRI | SWRI HWO 92-9 | 3.8833 | 94.99 | 51.9 | 25.3 | 90.4 | 2800 | 193.97 | 70.45 | 38.2 | 108.9 | 983.1 | 125.4 | 185.2 | 198.3 | 8.4 | 189.5 | 274.1 | 296.9 | 2902 | 5.4922 | 2.7419
SWRI | SWRI HWO 92-9 | 3.9 | 94.99 | 52 | 25.3 | 90.5 | 2800 | 193.96 | 70.48 | 38.3 | 108.9 | 984 | 125.8 | 185.1 | 198.1 | 8.4 | 188 | 273.7 | 296.6 | 2902.3 | 5.4922 | 2.7419
SWRI | SWRI HWO 92-9 | 3.9167 | 95 | 52 | 25.3 | 90.6 | 2800 | 193.98 | 70.5 | 38.4 | 109 | 983.9 | 125.7 | 185.1 | 198.2 | 8.3 | 187.1 | 273.6 | 296.5 | 2915.4 | 5.4922 | 2.737
SWRI | SWRI HWO 92-9 | 3.9333 | 95 | 52 | 25.2 | 90.6 | 2800 | 194.02 | 70.5 | 38.3 | 109 | 985.2 | 125.8 | 185.2 | 198.2 | 8.2 | 185.2 | 273.7 | 296.6 | 2884.7 | 5.4922 | 2.7468
SWRI | SWRI HWO 92-9 | 3.95 | 95 | 52.1 | 25.3 | 90.6 | 2800 | 193.97 | 70.56 | 38.4 | 109 | 984.9 | 125.8 | 185 | 198.1 | 7.8 | 185.2 | 272.8 | 295.8 | 2898 | 5.4922 | 2.7419
SWRI | SWRI HWO 92-9 | 3.9667 | 95.01 | 52.2 | 25.3 | 90.6 | 2800 | 194.04 | 70.46 | 38.5 | 109 | 984.6 | 125.9 | 185.2 | 198.3 | 7.8 | 186.4 | 273 | 295.9 | 2891.9 | 5.4688 | 2.7419
SWRI | SWRI HWO 92-9 | 3.9833 | 94.99 | 52.2 | 25.3 | 90.6 | 2800 | 193.99 | 70.44 | 38.5 | 109 | 985.1 | 125.7 | 185.2 | 198.2 | 7.9 | 183 | 273.3 | 296.1 | 2883.8 | 5.4922 | 2.7419
SWRI | SWRI HWO 92-9 | 4 | 95.01 | 52.2 | 25.2 | 90.3 | 2800 | 193.98 | 70.45 | 38.5 | 108.9 | 985.1 | 125.9 | 185.2 | 198.3 | 7.8 | 187 | 273 | 295.9 | 2879.3 | 5.4922 | 2.7468
SWRI | SWRI HWO 92-9 | 4.0167 | 95 | 52.3 | 25.1 | 89.9 | 2800 | 194.02 | 70.5 | 38.5 | 108.7 | 985.4 | 125.5 | 185.1 | 198.2 | 8 | 185.7 | 273.5 | 296.4 | 2865.8 | 5.4922 | 2.7419
SWRI | SWRI HWO 92-9 | 4.0333 | 94.99 | 52.2 | 24.7 | 89.9 | 2800 | 194.03 | 70.52 | 38.5 | 108.5 | 985.4 | 125.4 | 185.2 | 198.3 | 7.8 | 184.2 | 274.2 | 297 | 2865.4 | 5.4922 | 2.7419
SWRI | SWRI HWO 92-9 | 4.05 | 94.81 | 43.6 | 25.5 | 90.5 | 2800 | 194.5 | 69.12 | 33.9 | 107.1 | 983.5 | 121.8 | 184.4 | 197.9 | 9.8 | 199.9 | 280.4 | 303 | 2652.4 | 5.4922 | 2.7419
SWRI | SWRI HWO 92-9 | 4.0667 | 94.93 | 44.2 | 25.3 | 90.7 | 2800 | 194.4 | 70.46 | 34.2 | 109.9 | 991.9 | 124.3 | 185.8 | 199.4 | 9.5 | 197.5 | 276.8 | 299.5 | 2697.2 | 5.4922 | 2.7419
SWRI | SWRI HWO 92-9 | 4.0833 | 95 | 44.6 | 25.1 | 90.6 | 2800 | 194.2 | 70.57 | 34.4 | 109.5 | 997.3 | 125.5 | 186.2 | 199.8 | 8.5 | 186.4 | 275.2 | 297.8 | 2728.8 | 5.5078 | 2.7419
SWRI | SWRI HWO 92-9 | 4.1 | 95.02 | 45.4 | 24.9 | 90.5 | 2800 | 194.16 | 70.85 | 34.6 | 109.2 | 997.3 | 125.5 | 186.5 | 200.1 | 8.6 | 183.8 | 275.3 | 297.9 | 2762.2 | 5.5078 | 2.7419
SWRI | SWRI HWO 92-9 | 4.1167 | 95.05 | 46.8 | 24.8 | 90.5 | 2800 | 193.73 | 70.82 | 34.8 | 109.2 | 995.4 | 125.4 | 186 | 199.5 | 9 | 192.3 | 275.8 | 298.4 | 2762.6 | 5.5078 | 2.7419
SWRI | SWRI HWO 92-9 | 4.1333 | 95.07 | 47.6 | 25 | 90.2 | 2800 | 193.8 | 70.51 | 35 | 109.2 | 991.6 | 125.4 | 185.7 | 199 | 8.6 | 187.2 | 275.3 | 297.8 | 2755.1 | 5.4922 | 2.7419
SWRI | SWRI HWO 92-9 | 4.15 | 95.08 | 47.8 | 25 | 90.4 | 2800 | 193.78 | 70.54 | 35.2 | 109.2 | 990.8 | 125.5 | 185.6 | 198.8 | 8.8 | 192.5 | 275.6 | 298.1 | 2754.2 | 5.4922 | 2.7419
SWRI | SWRI HWO 92-9 | 4.1667 | 95.11 | 47.9 | 25 | 90.5 | 2800 | 193.95 | 70.41 | 35.3 | 109.1 | 986.6 | 125.4 | 185.2 | 198.4 | 8.3 | 185.8 | 274.8 | 297.3 | 2757.3 | 5.4922 | 2.7419
SWRI | SWRI HWO 92-9 | 4.1833 | 95.1 | 47.9 | 25 | 90.5 | 2800 | 194.03 | 70.36 | 35.4 | 109.1 | 989.1 | 125.2 | 185.4 | 198.6 | 8.1 | 185.6 | 274.7 | 297.3 | 2756.3 | 5.4922 | 2.7419
SWRI | SWRI HWO 92-9 | 4.2 | 95.1 | 47.9 | 25.1 | 90.6 | 2800 | 194.06 | 70.29 | 35.5 | 109 | 989.8 | 125.4 | 185.5 | 198.6 | 8.8 | 193.4 | 275.5 | 298.1 | 2749.8 | 5.4922 | 2.7419
SWRI | SWRI HWO 92-9 | 4.2167 | 95.11 | 48.3 | 25.1 | 90.8 | 2800 | 194.35 | 70.4 | 35.6 | 109 | 993.1 | 125.4 | 185.9 | 199.1 | 8.4 | 190.1 | 274.8 | 297.4 | 2738.1 | 5.5078 | 2.7419
SWRI | SWRI HWO 92-9 | 4.2333 | 95.1 | 48.5 | 25 | 90.6 | 2800 | 194.28 | 70.75 | 35.6 | 109.1 | 994 | 125.5 | 186.3 | 199.5 | 8.5 | 191.2 | 274.8 | 297.4 | 2731.3 | 5.5312 | 2.7419
SWRI | SWRI HWO 92-9 | 4.25 | 95.11 | 48.5 | 25.1 | 90.4 | 2800 | 194.04 | 70.87 | 35.5 | 109.1 | 993.7 | 125.5 | 186.2 | 199.4 | 8.4 | 187.3 | 274.7 | 297.2 | 2715.1 | 5.5078 | 2.7419
SWRI | SWRI HWO 92-9 | 4.2667 | 95.12 | 48.5 | 25.1 | 90.4 | 2800 | 193.77 | 70.79 | 35.5 | 109 | 990.9 | 125.5 | 185.7 | 198.8 | 8.4 | 188.9 | 274.7 | 297.2 | 2705.4 | 5.4922 | 2.7419
SWRI | SWRI HWO 92-9 | 4.2833 | 95.11 | 48.6 | 25.1 | 90.4 | 2800 | 193.94 | 70.46 | 35.5 | 109 | 993.2 | 125.5 | 185.8 | 199 | 8.2 | 184.9 | 274.4 | 296.9 | 2697.6 | 5.4922 | 2.7419
SWRI | SWRI HWO 92-9 | 4.3 | 95.1 | 48.7 | 25.2 | 90.5 | 2800 | 193.82 | 70.68 | 35.6 | 109.1 | 990.3 | 125.6 | 185.5 | 198.7 | 8.5 | 192 | 274.7 | 297.2 | 2705.6 | 5.4922 | 2.7419
SWRI | SWRI HWO 92-9 | 4.3167 | 95.09 | 48.7 | 25.3 | 90.5 | 2800 | 194.11 | 70.48 | 35.6 | 109 | 991.3 | 125.3 | 185.8 | 198.9 | 8.8 | 193.6 | 275.1 | 297.6 | 2700.5 | 5.4922 | 2.7419
SWRI | SWRI HWO 92-9 | 4.3333 | 95.09 | 48.7 | 25.1 | 90.6 | 2800 | 194.16 | 70.6 | 35.6 | 109 | 991 | 125.5 | 185.8 | 198.9 | 8.9 | 192.8 | 275.2 | 297.7 | 2690.5 | 5.5078 | 2.7419
SWRI | SWRI HWO 92-9 | 4.35 | 95.12 | 48.7 | 25.1 | 90.4 | 2800 | 193.53 | 70.29 | 35.5 | 108.9 | 977.3 | 125.6 | 184.3 | 197.3 | 8.5 | 189.7 | 275 | 297.6 | 2684.6 | 5.4922 | 2.7468
SWRI | SWRI HWO 92-9 | 4.3667 | 95.06 | 49 | 25.1 | 90.6 | 2800 | 194.42 | 70.23 | 35.5 | 108.9 | 991.7 | 125.3 | 186.1 | 199.2 | 8.7 | 193.5 | 275 | 297.5 | 2681.8 | 5.5078 | 2.7419
SWRI | SWRI HWO 92-9 | 4.3833 | 95.03 | 49.3 | 25.2 | 90.7 | 2800 | 194.25 | 70.28 | 35.6 | 108.9 | 989.9 | 125.3 | 185.8 | 198.9 | 8.7 | 188.8 | 274.9 | 297.4 | 2691.9 | 5.4922 | 2.7419
SWRI | SWRI HWO 92-9 | 4.4 | 95.04 | 49.5 | 25.2 | 90.4 | 2800 | 193.75 | 70.61 | 35.5 | 109 | 983.5 | 125.6 | 185 | 198.1 | 8.5 | 190.9 | 274.9 | 297.4 | 2681.3 | 5.4922 | 2.7419
SWRI | SWRI HWO 92-9 | 4.4167 | 95 | 49.7 | 25.3 | 90.4 | 2800 | 193.85 | 70.46 | 35.5 | 109 | 984.6 | 125.6 | 185.2 | 198.3 | 8.3 | 190.3 | 274.7 | 297.2 | 2679.1 | 5.4922 | 2.7419
SWRI | SWRI HWO 92-9 | 4.4333 | 94.97 | 49.8 | 25.2 | 90.4 | 2800 | 194.43 | 70.3 | 35.5 | 109 | 991.9 | 125.5 | 186.3 | 199.4 | 8.4 | 186.2 | 274.8 | 297.3 | 2680.5 | 5.5078 | 2.7419
SWRI | SWRI HWO 92-9 | 4.45 | 94.94 | 50 | 25.2 | 90.8 | 2800 | 194.37 | 71.09 | 35.5 | 109.1 | 996.6 | 125.7 | 187 | 200.2 | 8.3 | 188.6 | 274.4 | 296.9 | 2672.5 | 5.5078 | 2.7419
SWRI | SWRI HWO 92-9 | 4.4667 | 94.97 | 50.1 | 25.2 | 90.5 | 2800 | 193.81 | 71.03 | 35.4 | 109.2 | 992.5 | 125.7 | 186.1 | 199.2 | 8.2 | 185.8 | 274.3 | 296.8 | 2680 | 5.5078 | 2.7419
SWRI | SWRI HWO 92-9 | 4.4833 | 94.96 | 50.1 | 25.1 | 90.4 | 2800 | 193.92 | 70.91 | 35.4 | 109.2 | 992.1 | 125.7 | 186.2 | 199.3 | 8.3 | 193.1 | 274.3 | 296.8 | 2687.6 | 5.4922 | 2.7468
SWRI | SWRI HWO 92-9 | 4.5 | 94.95 | 50 | 25.1 | 90.3 | 2800 | 193.83 | 70.9 | 35.4 | 108.9 | 990.5 | 125.6 | 185.9 | 199 | 8.2 | 186.5 | 274.2 | 296.7 | 2671.1 | 5.5078 | 2.7419
SWRI | SWRI HWO 92-9 | 4.5167 | 94.96 | 49.9 | 25.1 | 90.5 | 2800 | 193.95 | 70.77 | 35.4 | 108.7 | 990.1 | 125.5 | 186 | 199.1 | 8.4 | 192 | 274.6 | 297.1 | 2667.1 | 5.5078 | 2.7419
SWRI | SWRI HWO 92-9 | 4.5333 | 94.97 | 49.9 | 25.2 | 90.6 | 2800 | 193.92 | 70.67 | 35.4 | 108.6 | 988 | 125.3 | 185.7 | 198.8 | 8.6 | 191.5 | 275 | 297.5 | 2671.5 | 5.4922 | 2.7419
SWRI | SWRI HWO 92-9 | 4.55 | 94.98 | 49.9 | 25.2 | 90.6 | 2800 | 193.88 | 70.56 | 35.4 | 108.7 | 987.5 | 125.5 | 185.7 | 198.8 | 8.5 | 187.1 | 275 | 297.5 | 2675.5 | 5.4922 | 2.7419
SWRI | SWRI HWO 92-9 | 4.5667 | 94.97 | 49.9 | 25.3 | 90.5 | 2800 | 193.91 | 70.45 | 35.4 | 108.8 | 986.8 | 125.4 | 185.6 | 198.6 | 8.2 | 183.2 | 274.5 | 297 | 2689.5 | 5.4922 | 2.7419
SWRI | SWRI HWO 92-9 | 4.5833 | 94.98 | 50 | 25.3 | 90.7 | 2800 | 194.04 | 70.54 | 35.4 | 109.2 | 988.8 | 125.7 | 185.8 | 198.9 | 8.3 | 185.6 | 274.3 | 296.8 | 2702.9 | 5.4922 | 2.7419
SWRI | SWRI HWO 92-9 | 4.6 | 94.99 | 50.1 | 25.2 | 90.5 | 2800 | 194.04 | 70.54 | 35.4 | 109.2 | 987.4 | 125.6 | 185.8 | 198.9 | 8.4 | 187.8 | 274.3 | 296.7 | 2686 | 5.4688 | 2.7468
SWRI | SWRI HWO 92-9 | 4.6167 | 94.97 | 50.1 | 25.2 | 90.5 | 2800 | 194.01 | 70.53 | 35.4 | 109.4 | 987.8 | 125.4 | 185.8 | 198.9 | 8.4 | 189.4 | 274.2 | 296.6 | 2685.2 | 5.4922 | 2.7419
SWRI | SWRI HWO 92-9 | 4.6333 | 94.98 | 50.1 | 25.2 | 90.5 | 2800 | 193.99 | 70.61 | 35.4 | 109.3 | 989.5 | 125.6 | 185.8 | 198.8 | 8.7 | 193.4 | 274.3 | 296.8 | 2700.2 | 5.5078 | 2.7419
SWRI | SWRI HWO 92-9 | 4.65 | 94.99 | 50.1 | 25.2 | 90.4 | 2800 | 193.92 | 70.55 | 35.3 | 109.1 | 986.8 | 125.6 | 185.5 | 198.6 | 8.3 | 186.5 | 274.2 | 296.6 | 2718.5 | 5.4922 | 2.7419
SWRI | SWRI HWO 92-9 | 4.6667 | 95 | 50.1 | 25.2 | 90.5 | 2800 | 193.96 | 70.49 | 35.3 | 109 | 986.5 | 125.3 | 185.7 | 198.7 | 8.1 | 188.6 | 274.1 | 296.5 | 2712.4 | 5.4922 | 2.7419
SWRI | SWRI HWO 92-9 | 4.6833 | 94.99 | 50.1 | 25.3 | 90.5 | 2800 | 193.99 | 70.36 | 35.3 | 109 | 985.2 | 125.7 | 185.4 | 198.5 | 8 | 184.2 | 274.1 | 296.5 | 2717.4 | 5.4922 | 2.7419
SWRI | SWRI HWO 92-9 | 4.7 | 94.98 | 50.2 | 25.2 | 90.5 | 2800 | 194.07 | 70.39 | 35.3 | 109 | 986.4 | 125.6 | 185.7 | 198.8 | 8.1 | 182.7 | 273.8 | 296.2 | 2723.7 | 5.4922 | 2.7419
SWRI | SWRI HWO 92-9 | 4.7167 | 94.98 | 50.2 | 25.2 | 90.6 | 2800 | 193.86 | 70.49 | 35.3 | 109 | 984.4 | 125.7 | 185.4 | 198.4 | 8.4 | 187.3 | 274.1 | 296.6 | 2716.1 | 5.4922 | 2.7419
SWRI | SWRI HWO 92-9 | 4.7333 | 94.98 | 50.2 | 25.2 | 90.6 | 2800 | 194.04 | 70.44 | 35.3 | 109 | 986.8 | 125.5 | 185.8 | 198.9 | 8.6 | 189.9 | 274.1 | 296.6 | 2695.8 | 5.4922 | 2.7419
SWRI | SWRI HWO 92-9 | 4.75 | 94.98 | 50.3 | 25.2 | 90.5 | 2800 | 193.98 | 70.5 | 35.3 | 109 | 986 | 125.5 | 185.7 | 198.7 | 8.4 | 192.1 | 274.3 | 296.8 | 2706.6 | 5.4922 | 2.7419
SWRI | SWRI HWO 92-9 | 4.7667 | 94.99 | 50.3 | 25.1 | 90.5 | 2800 | 194.14 | 70.4 | 35.3 | 108.9 | 987.2 | 125.5 | 185.7 | 198.9 | 8.2 | 189.3 | 274.2 | 296.7 | 2719.4 | 5.4922 | 2.7419
SWRI | SWRI HWO 92-9 | 4.7833 | 94.98 | 50.2 | 25.1 | 90.5 | 2800 | 193.98 | 70.48 | 35.3 | 108.9 | 986.8 | 125.5 | 185.6 | 198.7 | 7.9 | 186.1 | 274 | 296.5 | 2722 | 5.4922 | 2.7419
SWRI | SWRI HWO 92-9 | 4.8 | 94.99 | 50.2 | 25.1 | 90.4 | 2800 | 193.96 | 70.19 | 35.3 | 108.9 | 983.3 | 125.5 | 185.1 | 198.2 | 8.3 | 190.9 | 274.2 | 296.7 | 2721.5 | 5.4922 | 2.7419
SWRI | SWRI HWO 92-9 | 4.8167 | 94.99 | 50.1 | 25 | 90.5 | 2800 | 193.95 | 70.17 | 35.3 | 108.8 | 981.9 | 125.4 | 185.2 | 198.2 | 8.7 | 194.8 | 274.9 | 297.4 | 2728.6 | 5.4922 | 2.7419
SWRI | SWRI HWO 92-9 | 4.8333 | 95.02 | 50.1 | 25 | 90.5 | 2800 | 193.72 | 69.87 | 35.3 | 108.8 | 978.2 | 125.5 | 184.2 | 197.3 | 8.2 | 182.3 | 274.6 | 297 | 2729.4 | 5.4922 | 2.7419
SWRI | SWRI HWO 92-9 | 4.85 | 95.04 | 49.9 | 25 | 90.3 | 2800 | 193.66 | 69.48 | 35.2 | 108.7 | 971.4 | 125.3 | 183.5 | 196.5 | 8.2 | 188 | 274.6 | 297 | 2742 | 5.4219 | 2.7419
SWRI | SWRI HWO 92-9 | 4.8667 | 94.99 | 50 | 25 | 90.8 | 2800 | 194.23 | 70.43 | 35.2 | 108.8 | 985.8 | 125.2 | 185.8 | 198.9 | 8.1 | 187.6 | 274.3 | 296.8 | 2733.9 | 5.4922 | 2.7419
SWRI | SWRI HWO 92-9 | 4.8833 | 94.94 | 50.1 | 25 | 90.6 | 2800 | 194.33 | 70.48 | 35.2 | 108.9 | 990.1 | 125.3 | 186.2 | 199.4 | 8.3 | 189.8 | 274.3 | 296.7 | 2736.1 | 5.5078 | 2.7419
SWRI | SWRI HWO 92-9 | 4.9 | 95.02 | 49.9 | 25 | 90.2 | 2800 | 193.63 | 69.95 | 35.2 | 109 | 975.1 | 125.5 | 184.2 | 197.3 | 8.2 | 186.6 | 274.2 | 296.7 | 2735.9 | 5.4688 | 2.7468
SWRI | SWRI HWO 92-9 | 4.9167 | 95.03 | 49.8 | 24.9 | 90.4 | 2800 | 194.05 | 69.21 | 35.2 | 109.4 | 964.3 | 125.3 | 183.3 | 196.3 | 8.4 | 186 | 274.5 | 296.9 | 2727.6 | 5.4922 | 2.7419
SWRI | SWRI HWO 92-9 | 4.9333 | 95.03 | 50.8 | 25 | 90.8 | 2800 | 193.83 | 69.75 | 35.2 | 109.7 | 970.5 | 125.8 | 183.4 | 196.4 | 8.3 | 187.3 | 274 | 296.5 | 2741.8 | 5.4219 | 2.7419
SWRI | SWRI HWO 92-9 | 4.95 | 94.95 | 50.7 | 25.1 | 90.4 | 2800 | 194.75 | 69.79 | 35.2 | 109.2 | 987.9 | 125.8 | 186.1 | 199.2 | 8.1 | 185.3 | 273.8 | 296.3 | 2745.5 | 5.5078 | 2.7419
SWRI | SWRI HWO 92-9 | 4.9667 | 94.98 | 50.6 | 25 | 90.3 | 2800 | 193.97 | 70.18 | 35.2 | 109.1 | 980.8 | 125.3 | 185.2 | 198.3 | 8.1 | 181.8 | 274.2 | 296.7 | 2754.2 | 5.4922 | 2.7419
SWRI | SWRI HWO 92-9 | 4.9833 | 94.93 | 50.7 | 24.9 | 90.8 | 2800 | 194.61 | 70.67 | 35.1 | 109 | 998.7 | 125.7 | 187.3 | 200.5 | 8.3 | 189 | 274.3 | 296.8 | 2752.8 | 5.5078 | 2.7419
SWRI | SWRI HWO 92-9 | 5 | 95.03 | 50.7 | 25 | 90.4 | 2800 | 193.08 | 71.01 | 35.2 | 109.1 | 971.9 | 125.8 | 183.4 | 196.4 | 8.3 | 189 | 274.3 | 296.8 | 2752.2 | 5.4219 | 2.7419
SWRI | SWRI HWO 92-9 | 5.0167 | 94.97 | 50.7 | 25.1 | 90.3 | 2800 | 194.12 | 70.31 | 35.2 | 108.9 | 987.9 | 125.4 | 186 | 199.1 | 8.5 | 186.3 | 274.5 | 296.9 | 2756.7 | 5.5078 | 2.7419
SWRI | SWRI HWO 92-9 | 5.0333 | 95 | 50.6 | 25.2 | 90.6 | 2800 | 193.93 | 69.84 | 35.2 | 108.8 | 980.3 | 125.5 | 185 | 198 | 8.5 | 193.4 | 274.9 | 297.3 | 2763.6 | 5.4922 | 2.7419
SWRI | SWRI HWO 92-9 | 5.05 | 94.99 | 50.7 | 25.1 | 90.7 | 2800 | 193.83 | 69.92 | 35.2 | 108.9 | 982.5 | 125.5 | 185 | 198.1 | 8.6 | 190.2 | 274.6 | 297.1 | 2749.2 | 5.4922 | 2.7419
SWRI | SWRI HWO 92-9 | 5.0667 | 94.99 | 50.6 | 25.1 | 90.3 | 2800 | 194.34 | 69.54 | 35.1 | 108.8 | 980.3 | 125.2 | 184.9 | 197.9 | 8 | 187.9 | 274.3 | 296.8 | 2762.3 | 5.4922 | 2.7419
SWRI | SWRI HWO 92-9 | 5.0833 | 94.99 | 50.6 | 25.1 | 90.5 | 2800 | 194.03 | 69.74 | 35.2 | 108.8 | 977.9 | 125.2 | 184.7 | 197.8 | 8 | 185.3 | 274.3 | 296.8 | 2770.9 | 5.4922 | 2.7419
SWRI | SWRI HWO 92-9 | 5.1 | 94.94 | 50.7 | 25 | 90.7 | 2800 | 194.33 | 70.1 | 35.1 | 108.8 | 988.6 | 125.6 | 186 | 199.1 | 8.1 | 186.5 | 274.2 | 296.7 | 2754.7 | 5.5078 | 2.7419
SWRI | SWRI HWO 92-9 | 5.1167 | 94.94 | 50.8 | 24.9 | 90.8 | 2800 | 194.55 | 70.6 | 35.1 | 108.9 | 997.9 | 125.5 | 187.1 | 200.2 | 8.2 | 188.3 | 274.1 | 296.6 | 2757.1 | 5.5078 | 2.7419
SWRI | SWRI HWO 92-9 | 5.1333 | 94.97 | 50.8 | 25 | 90.5 | 2800 | 194.17 | 70.92 | 35.1 | 109.2 | 988.6 | 125.8 | 186.3 | 199.4 | 7.9 | 187 | 273.7 | 296.2 | 2757.4 | 5.5078 | 2.7419
SWRI | SWRI HWO 92-9 | 5.15 | 94.99 | 50.6 | 25.2 | 90.2 | 2800 | 193.68 | 70.23 | 35.1 | 109.2 | 980.2 | 125.7 | 184.8 | 197.8 | 8.1 | 189.6 | 274.3 | 296.7 | 2772.1 | 5.4922 | 2.7419
SWRI | SWRI HWO 92-9 | 5.1667 | 94.95 | 50.5 | 25.3 | 90.6 | 2800 | 194.43 | 70.28 | 35.1 | 109.2 | 990.9 | 125.7 | 186.6 | 199.7 | 8.3 | 189.9 | 274 | 296.5 | 2762.5 | 5.5078 | 2.7419
SWRI | SWRI HWO 92-9 | 5.1833 | 94.94 | 50.5 | 25.3 | 90.7 | 2800 | 194.52 | 71.02 | 35.1 | 109.3 | 996 | 125.9 | 187.2 | 200.4 | 8.3 | 188.6 | 273.8 | 296.3 | 2763.1 | 5.5078 | 2.7468
SWRI | SWRI HWO 92-9 | 5.2 | 94.95 | 50.4 | 25.4 | 90.5 | 2800 | 193.84 | 71.23 | 35.2 | 109.4 | 993.3 | 126.1 | 186.5 | 199.6 | 8.2 | 186.9 | 273.7 | 296.2 | 2758.7 | 5.5078 | 2.7419
SWRI | SWRI HWO 92-9 | 5.2167 | 94.93 | 50.4 | 25.4 | 90.4 | 2800 | 194.32 | 70.87 | 35.2 | 109.1 | 997.2 | 125.7 | 187.2 | 200.4 | 8.2 | 186.4 | 273.8 | 296.3 | 2769.5 | 5.5078 | 2.7419
SWRI | SWRI HWO 92-9 | 5.2333 | 94.98 | 50.2 | 25.4 | 90.3 | 2800 | 193.36 | 70.73 | 35.2 | 108.9 | 983.7 | 125.6 | 185.2 | 198.3 | 8.2 | 188.3 | 274.4 | 296.9 | 2752.4 | 5.4922 | 2.7419
SWRI | SWRI HWO 92-9 | 5.25 | 94.96 | 50.1 | 25.3 | 90.6 | 2800 | 194.03 | 70.69 | 35.2 | 108.8 | 986.7 | 125.4 | 185.9 | 199 | 8 | 187.8 | 274.1 | 296.6 | 2766.9 | 5.4922 | 2.7419
SWRI | SWRI HWO 92-9 | 5.2667 | 94.97 | 50.1 | 25.3 | 90.6 | 2800 | 193.57 | 70.76 | 35.2 | 108.8 | 984.5 | 125.4 | 185.4 | 198.5 | 8.1 | 188.9 | 274.1 | 296.6 | 2763.8 | 5.4922 | 2.7419
SWRI | SWRI HWO 92-9 | 5.2833 | 94.97 | 50.1 | 25.1 | 90.4 | 2800 | 193.97 | 70.52 | 35.2 | 108.6 | 987.4 | 125.4 | 185.9 | 199 | 8.2 | 187.3 | 274.1 | 296.6 | 2760.7 | 5.4922 | 2.7419
SWRI | SWRI HWO 92-9 | 5.3 | 95 | 49.9 | 25.1 | 90.4 | 2800 | 193.47 | 70.33 | 35.2 | 108.8 | 976.5 | 125.4 | 184.5 | 197.5 | 8.2 | 190.8 | 274.5 | 296.9 | 2739 | 5.4922 | 2.7419
SWRI | SWRI HWO 92-9 | 5.3167 | 94.96 | 50 | 25.1 | 90.6 | 2800 | 194.66 | 70.3 | 35.2 | 108.9 | 991.7 | 125.4 | 186.6 | 199.8 | 8.5 | 193 | 274.6 | 297 | 2748.7 | 5.5078 | 2.7419
SWRI | SWRI HWO 92-9 | 5.3333 | 94.98 | 49.7 | 25.1 | 90.5 | 2800 | 193.66 | 70.88 | 35.2 | 109.1 | 984.8 | 125.6 | 185.4 | 198.5 | 8 | 184.6 | 274 | 296.4 | 2791.1 | 5.4922 | 2.7419
SWRI | SWRI HWO 92-9 | 5.35 | 94.98 | 49.3 | 25 | 90.3 | 2800 | 194.06 | 69.69 | 35.1 | 108.9 | 980.3 | 125.3 | 184.9 | 198 | 8.5 | 192.7 | 274.6 | 297.1 | 2775.3 | 5.4922 | 2.7419
SWRI | SWRI HWO 92-9 | 5.3667 | 94.97 | 49.3 | 24.9 | 90.5 | 2800 | 194.01 | 69.98 | 35.1 | 108.9 | 981.2 | 125.6 | 185.1 | 198.2 | 8 | 183.5 | 274 | 296.5 | 2751.9 | 5.4922 | 2.7419
SWRI | SWRI HWO 92-9 | 5.3833 | 94.99 | 49.2 | 24.9 | 90.5 | 2800 | 194.04 | 69.96 | 35.1 | 108.9 | 981.4 | 125.2 | 185 | 198.1 | 8.3 | 187 | 274.3 | 296.8 | 2749.1 | 5.4922 | 2.7419
SWRI | SWRI HWO 92-9 | 5.4 | 94.98 | 49.2 | 24.9 | 90.5 | 2800 | 194.08 | 70.05 | 35.1 | 109 | 981.7 | 125.5 | 185.1 | 198.2 | 8.4 | 189.4 | 274.4 | 296.9 | 2740.3 | 5.4922 | 2.7419
SWRI | SWRI HWO 92-9 | 5.4167 | 94.97 | 49.8 | 24.9 | 90.9 | 2800 | 194.09 | 70.14 | 35.1 | 109.7 | 983.5 | 125.8 | 185.3 | 198.4 | 8.3 | 189.9 | 273.9 | 296.4 | 2729.7 | 5.4688 | 2.7419
SWRI | SWRI HWO 92-9 | 5.4333 | 94.99 | 49.8 | 24.9 | 90.3 | 2800 | 193.47 | 71.05 | 35.1 | 109.4 | 981.3 | 126.1 | 185 | 198.1 | 8 | 188.4 | 273.6 | 296 | 2739.2 | 5.4922 | 2.7419
SWRI | SWRI HWO 92-9 | 5.45 | 94.95 | 49.5 | 24.9 | 90.2 | 2800 | 194.52 | 70.42 | 35.1 | 109 | 994.5 | 125.6 | 186.7 | 199.9 | 8.1 | 187.6 | 274.2 | 296.7 | 2732.6 | 5.5078 | 2.737
SWRI | SWRI HWO 92-9 | 5.4667 | 94.95 | 49.6 | 24.9 | 90.7 | 2800 | 193.92 | 72.02 | 35.1 | 109.1 | 997.3 | 125.9 | 187 | 200.2 | 7.9 | 183.7 | 273.6 | 296.2 | 2733.5 | 5.5078 | 2.7419
SWRI | SWRI HWO 92-9 | 5.4833 | 95.01 | 49.3 | 25 | 90.1 | 2800 | 193.38 | 69.78 | 35.1 | 108.9 | 976.8 | 125.4 | 184.2 | 197.3 | 7.9 | 183.1 | 274.2 | 296.6 | 2716.6 | 5.4922 | 2.7419
SWRI | SWRI HWO 92-9 | 5.5 | 94.98 | 49.3 | 24.9 | 90.5 | 2800 | 194.26 | 70.06 | 35.1 | 108.7 | 987.8 | 125 | 185.9 | 199.1 | 8.5 | 193.5 | 274.7 | 297.2 | 2723.2 | 5.5078 | 2.7419
SWRI | SWRI HWO 92-9 | 5.5167 | 94.93 | 49.4 | 24.9 | 90.8 | 2800 | 194.85 | 70.59 | 35.1 | 108.7 | 1006.1 | 125.4 | 187.9 | 201.1 | 8.4 | 190.6 | 274.6 | 297.2 | 2717.4 | 5.5312 | 2.7419
SWRI | SWRI HWO 92-9 | 5.5333 | 94.91 | 49.7 | 24.9 | 90.7 | 2800 | 195.32 | 70.87 | 35 | 108.8 | 1010 | 125.2 | 188.8 | 202.1 | 8.6 | 189.7 | 274.8 | 297.3 | 2721.3 | 5.5078 | 2.7419
SWRI | SWRI HWO 92-9 | 5.55 | 94.93 | 49.8 | 25 | 90.5 | 2800 | 194.29 | 72.06 | 35 | 109.2 | 1003.5 | 125.8 | 188.2 | 201.5 | 8.5 | 191.2 | 274.1 | 296.6 | 2702.8 | 5.5312 | 2.7419
SWRI | SWRI HWO 92-9 | 5.5667 | 94.97 | 49.9 | 25 | 90.5 | 2800 | 193.52 | 72.16 | 35 | 109.3 | 997.6 | 126.1 | 186.7 | 199.9 | 8.2 | 186.7 | 273.7 | 296.2 | 2724.1 | 5.4922 | 2.7419
SWRI | SWRI HWO 92-9 | 5.5833 | 94.99 | 49.9 | 25 | 90.4 | 2800 | 193.52 | 72 | 35 | 109.4 | 996.4 | 126.1 | 187 | 200.2 | 8 | 191 | 273.4 | 295.9 | 2750.1 | 5.5078 | 2.7419
SWRI | SWRI HWO 92-9 | 5.6 | 95.02 | 49.8 | 24.9 | 90.4 | 2800 | 193.64 | 71.09 | 35 | 109.1 | 992.8 | 125.6 | 186.3 | 199.4 | 8.2 | 187.1 | 273.9 | 296.4 | 2734.3 | 5.5078 | 2.737
SWRI | SWRI HWO 92-9 | 5.6167 | 95.04 | 49.6 | 24.7 | 90.5 | 2800 | 193.79 | 70.71 | 35 | 108.9 | 988.7 | 125.7 | 186 | 199.1 | 7.8 | 186.7 | 273.8 | 296.3 | 2713.7 | 5.5078 | 2.7419
SWRI | SWRI HWO 92-9 | 5.6333 | 95.04 | 49.5 | 24.7 | 90.5 | 2800 | 193.94 | 70.43 | 35 | 108.8 | 988.7 | 125.5 | 185.8 | 198.9 | 8 | 182.8 | 274.2 | 296.7 | 2720.4 | 5.5078 | 2.7419
SWRI | SWRI HWO 92-9 | 5.65 | 95.06 | 49.4 | 24.7 | 90.4 | 2800 | 193.75 | 69.98 | 35 | 108.7 | 976.2 | 125.4 | 184.5 | 197.5 | 8.2 | 192.7 | 274.5 | 297.1 | 2709.5 | 5.4922 | 2.7419
SWRI | SWRI HWO 92-9 | 5.6667 | 95.04 | 49.5 | 24.7 | 90.6 | 2800 | 193.99 | 70.52 | 35.1 | 108.6 | 985.4 | 125.3 | 185.5 | 198.6 | 8.1 | 187.2 | 274.5 | 297 | 2708.9 | 5.4922 | 2.7419
SWRI | SWRI HWO 92-9 | 5.6833 | 95.03 | 49.6 | 24.7 | 90.6 | 2800 | 194.17 | 70.84 | 35.1 | 108.9 | 988.6 | 125.4 | 186.1 | 199.2 | 8.2 | 189 | 274.4 | 296.9 | 2706.5 | 5.5078 | 2.7419
SWRI | SWRI HWO 92-9 | 5.7 | 95.03 | 49.6 | 24.7 | 90.5 | 2800 | 193.99 | 70.93 | 35.1 | 109 | 991.3 | 125.5 | 186.2 | 199.3 | 8.3 | 191.7 | 274.2 | 296.7 | 2727.5 | 5.5078 | 2.7419
SWRI | SWRI HWO 92-9 | 5.7167 | 95.03 | 49.6 | 24.8 | 90.3 | 2800 | 194.02 | 70.54 | 35.1 | 109.1 | 989.4 | 125.4 | 186.1 | 199.2 | 8.2 | 185.1 | 274.2 | 296.7 | 2716.2 | 5.4922 | 2.7419
SWRI | SWRI HWO 92-9 | 5.7333 | 95.02 | 49.6 | 24.7 | 90.4 | 2800 | 193.9 | 70.52 | 35 | 109 | 985 | 125.8 | 185.6 | 198.6 | 8.1 | 190.2 | 274.2 | 296.7 | 2715.4 | 5.4922 | 2.7419
SWRI | SWRI HWO 92-9 | 5.75 | 95.04 | 49.6 | 24.8 | 90.6 | 2800 | 193.97 | 70.55 | 35 | 109 | 988.1 | 125.7 | 185.8 | 198.9 | 8.1 | 186 | 274.1 | 296.7 | 2720 | 5.4922 | 2.7419
SWRI | SWRI HWO 92-9 | 5.7667 | 95.02 | 49.7 | 24.7 | 90.6 | 2800 | 194.16 | 70.64 | 35 | 109 | 990.5 | 125.5 | 186.2 | 199.3 | 8.2 | 186.7 | 273.9 | 296.4 | 2729.2 | 5.5078 | 2.7468
SWRI | SWRI HWO 92-9 | 5.7833 | 95.03 | 49.7 | 24.7 | 90.4 | 2800 | 194.11 | 70.58 | 35 | 109 | 988.1 | 125.5 | 185.9 | 199.1 | 8.2 | 187.1 | 274.3 | 296.9 | 2721.4 | 5.4922 | 2.7419
SWRI | SWRI HWO 92-9 | 5.8 | 95.02 | 49.6 | 24.8 | 90.3 | 2800 | 193.93 | 70.61 | 35 | 108.9 | 985.6 | 125.5 | 185.6 | 198.7 | 8.1 | 187 | 274.2 | 296.7 | 2739.1 | 5.4922 | 2.7419
SWRI | SWRI HWO 92-9 | 5.8167 | 95.08 | 49.5 | 24.8 | 90.4 | 2800 | 193.44 | 70.1 | 35 | 108.8 | 974.8 | 125.3 | 183.8 | 196.9 | 8.1 | 187.6 | 274.5 | 297 | 2716.2 | 5.4688 | 2.7419
SWRI | SWRI HWO 92-9 | 5.8333 | 95.06 | 49.3 | 24.8 | 90.5 | 2800 | 194.1 | 69.72 | 35 | 108.8 | 976 | 125.3 | 184.5 | 197.5 | 8.1 | 187.9 | 274.7 | 297.1 | 2690 | 5.4922 | 2.7419
SWRI | SWRI HWO 92-9 | 5.85 | 95.08 | 49.4 | 24.7 | 90.6 | 2800 | 194.02 | 69.99 | 35 | 108.9 | 974.6 | 125.5 | 184.2 | 197.2 | 8.2 | 188.6 | 274.6 | 297.1 | 2700.7 | 5.4688 | 2.7419
SWRI | SWRI HWO 92-9 | 5.8667 | 95.1 | 50.2 | 24.7 | 90.4 | 2800 | 193.85 | 68.74 | 35 | 109.4 | 964.9 | 125.2 | 183 | 195.9 | 8.1 | 187.4 | 274.4 | 296.8 | 2689.1 | 5.4453 | 2.7419
SWRI | SWRI HWO 92-9 | 5.8833 | 95.05 | 51.9 | 24.7 | 90.9 | 2800 | 194.63 | 69.96 | 35 | 109.5 | 988.8 | 126 | 185.9 | 198.9 | 8.2 | 189.2 | 273.9 | 296.3 | 2691.2 | 5.5078 | 2.7419
SWRI | SWRI HWO 92-9 | 5.9 | 95.05 | 52.1 | 24.7 | 90.3 | 2800 | 194.28 | 70.73 | 35 | 109.2 | 991.4 | 125.9 | 186.4 | 199.4 | 8.2 | 190.7 | 274.1 | 296.5 | 2685.3 | 5.5078 | 2.7419
SWRI | SWRI HWO 92-9 | 5.9167 | 95.06 | 52 | 24.7 | 90.3 | 2800 | 193.75 | 70.65 | 35 | 109.1 | 984.8 | 125.6 | 185.2 | 198.3 | 8 | 184.8 | 274 | 296.5 | 2706 | 5.4922 | 2.7419
SWRI | SWRI HWO 92-9 | 5.9333 | 95.03 | 51.7 | 24.7 | 90.7 | 2800 | 194.18 | 70.81 | 35 | 109 | 994.6 | 125.4 | 186.7 | 199.8 | 8.2 | 183.1 | 274.1 | 296.6 | 2701.2 | 5.4922 | 2.7419
SWRI | SWRI HWO 92-9 | 5.95 | 95.03 | 51.2 | 24.7 | 90.6 | 2800 | 194.3 | 70.56 | 35 | 109 | 994.1 | 125.7 | 186.7 | 199.8 | 8.5 | 188.9 | 274.3 | 296.8 | 2683.4 | 5.5078 | 2.7419
SWRI | SWRI HWO 92-9 | 5.9667 | 95.04 | 50.8 | 24.7 | 90.4 | 2800 | 193.84 | 70.68 | 35 | 109 | 987.6 | 125.7 | 185.8 | 198.8 | 8.1 | 183.9 | 274.2 | 296.7 | 2684 | 5.5078 | 2.7419
SWRI | SWRI HWO 92-9 | 5.9833 | 95.03 | 50.8 | 24.9 | 90.5 | 2800 | 194.16 | 70.41 | 35 | 109.1 | 988.4 | 125.8 | 186.2 | 199.2 | 8.2 | 190.1 | 274 | 296.5 | 2702.7 | 5.5078 | 2.7419
SWRI | SWRI HWO 92-9 | 6 | 95.03 | 50.8 | 24.7 | 90.6 | 2800 | 193.92 | 70.8 | 35 | 109.1 | 988 | 125.6 | 185.9 | 199 | 8.1 | 186.7 | 274.2 | 296.6 | 2678.3 | 5.5078 | 2.7419
SWRI | SWRI HWO 92-9 | 6.0167 | 95.02 | 50.8 | 24.8 | 90.6 | 2800 | 194.27 | 70.68 | 35 | 109 | 993.6 | 125.8 | 186.7 | 199.8 | 8 | 182.5 | 273.9 | 296.4 | 2686.3 | 5.5078 | 2.7419
SWRI | SWRI HWO 92-9 | 6.0333 | 95.02 | 50.6 | 24.8 | 90.5 | 2800 | 194.07 | 70.98 | 35.1 | 109.1 | 987.2 | 125.5 | 186.2 | 199.3 | 8.1 | 187.5 | 273.9 | 296.3 | 2673.7 | 5.5078 | 2.7419
SWRI | SWRI HWO 92-9 | 6.05 | 95.04 | 50.4 | 24.8 | 90.3 | 2800 | 193.85 | 70.51 | 35 | 108.9 | 986.2 | 125.5 | 185.6 | 198.7 | 8.2 | 187.1 | 274.2 | 296.7 | 2703.5 | 5.4922 | 2.7419
SWRI | SWRI HWO 92-9 | 6.0667 | 95.04 | 50.3 | 24.8 | 90.4 | 2800 | 193.66 | 70.35 | 35.1 | 108.8 | 982.1 | 125.5 | 185 | 198.1 | 8.1 | 184.5 | 274.4 | 296.9 | 2702.2 | 5.4922 | 2.7419
SWRI | SWRI HWO 92-9 | 6.0833 | 95.02 | 50.2 | 24.8 | 90.6 | 2800 | 194.09 | 70.22 | 35.1 | 108.7 | 988 | 125.3 | 185.9 | 198.9 | 8.4 | 188.8 | 274.8 | 297.3 | 2691.3 | 5.5078 | 2.7419
SWRI | SWRI HWO 92-9 | 6.1 | 95.02 | 50.3 | 24.9 | 90.7 | 2800 | 194.07 | 70.7 | 35.1 | 108.8 | 988.9 | 125.3 | 186 | 199.1 | 8 | 183.1 | 274.1 | 296.6 | 2682.4 | 5.5078 | 2.7419
SWRI | SWRI HWO 92-9 | 6.1167 | 95.02 | 50.2 | 25.1 | 90.5 | 2800 | 193.99 | 70.51 | 35.1 | 108.9 | 984.2 | 125.6 | 185.6 | 198.7 | 8.2 | 186.5 | 274.3 | 296.8 | 2659.1 | 5.4922 | 2.7419
SWRI | SWRI HWO 92-9 | 6.1333 | 95.01 | 50.2 | 25.1 | 90.5 | 2800 | 194.24 | 70.68 | 35.2 | 108.9 | 991.3 | 125.7 | 186.3 | 199.5 | 8.2 | 188.5 | 274.2 | 296.7 | 2666 | 5.5078 | 2.7419
SWRI | SWRI HWO 92-9 | 6.15 | 95.05 | 50.1 | 25 | 90.3 | 2800 | 193.56 | 70.47 | 35.1 | 109 | 981.7 | 125.6 | 184.9 | 198 | 7.9 | 183 | 273.9 | 296.4 | 2701.4 | 5.4922 | 2.7419
SWRI | SWRI HWO 92-9 | 6.1667 | 95.03 | 50.2 | 25 | 90.5 | 2800 | 193.85 | 70.4 | 35.2 | 109 | 982.5 | 125.5 | 185.2 | 198.4 | 8.1 | 191.9 | 274.1 | 296.6 | 2674.7 | 5.4922 | 2.737
SWRI | SWRI HWO 92-9 | 6.1833 | 95.03 | 50 | 25 | 90.5 | 2800 | 193.85 | 70.06 | 35.2 | 109 | 982.3 | 125.5 | 185.1 | 198.2 | 8.2 | 181 | 274.2 | 296.7 | 2697 | 5.4922 | 2.7419
SWRI | SWRI HWO 92-9 | 6.2 | 95.09 | 49.8 | 25 | 90.4 | 2800 | 193.33 | 69.63 | 35.2 | 109 | 967.8 | 125.4 | 182.7 | 195.7 | 8.2 | 187.5 | 274.6 | 297.1 | 2694.3 | 5.4219 | 2.7419
SWRI | SWRI HWO 92-9 | 6.2167 | 95.03 | 49.8 | 25 | 90.6 | 2800 | 193.85 | 69.92 | 35.2 | 108.9 | 976.7 | 125.3 | 184.3 | 197.3 | 8.2 | 189.5 | 274.5 | 296.9 | 2684.6 | 5.4688 | 2.7419
SWRI | SWRI HWO 92-9 | 6.2333 | 95.04 | 49.9 | 24.9 | 90.6 | 2800 | 193.94 | 69.84 | 35.2 | 109 | 976.5 | 125.4 | 184.5 | 197.5 | 8.1 | 186.7 | 274.4 | 296.9 | 2668.4 | 5.4922 | 2.7419
SWRI | SWRI HWO 92-9 | 6.25 | 95.04 | 49.8 | 24.8 | 90.4 | 2800 | 193.91 | 69.89 | 35.2 | 109 | 977 | 125.6 | 184.5 | 197.6 | 8.1 | 188.3 | 274.2 | 296.7 | 2651.2 | 5.4922 | 2.7419
SWRI | SWRI HWO 92-9 | 6.2667 | 95.01 | 49.7 | 24.9 | 90.3 | 2800 | 194.06 | 69.81 | 35.2 | 109 | 979 | 125.5 | 184.7 | 197.7 | 8.2 | 188.2 | 274.4 | 296.9 | 2658.7 | 5.4922 | 2.737
SWRI | SWRI HWO 92-9 | 6.2833 | 95.01 | 49.6 | 24.9 | 90.5 | 2800 | 194.08 | 70.02 | 35.1 | 108.9 | 981.7 | 125.3 | 185 | 198.1 | 8.6 | 190.8 | 274.6 | 297.2 | 2658.5 | 5.4922 | 2.7419
SWRI | SWRI HWO 92-9 | 6.3 | 95 | 49.6 | 25 | 90.7 | 2800 | 194.41 | 70.47 | 35.1 | 109 | 991.2 | 125.5 | 186.3 | 199.4 | 8.4 | 183.3 | 274.5 | 296.9 | 2670 | 5.5078 | 2.7419
SWRI | SWRI HWO 92-9 | 6.3167 | 95.02 | 49.6 | 25.1 | 90.5 | 2800 | 193.84 | 70.28 | 35.1 | 109.1 | 982.8 | 125.6 | 185.2 | 198.3 | 8.3 | 190.9 | 274.3 | 296.8 | 2653.2 | 5.4922 | 2.7419
SWRI | SWRI HWO 92-9 | 6.3333 | 95.01 | 49.6 | 25.1 | 90.5 | 2800 | 193.86 | 70.51 | 35.1 | 109.4 | 982.6 | 125.7 | 185.2 | 198.3 | 8.2 | 185.9 | 274.3 | 296.8 | 2666.6 | 5.4922 | 2.7419
SWRI | SWRI HWO 92-9 | 6.35 | 95.01 | 50.1 | 24.9 | 90.7 | 2800 | 193.98 | 70.18 | 35 | 109.7 | 983.8 | 125.6 | 185.4 | 198.5 | 8.2 | 189.4 | 273.8 | 296.3 | 2676.1 | 5.4922 | 2.7419
SWRI | SWRI HWO 92-9 | 6.3667 | 95.01 | 49.9 | 24.9 | 90.2 | 2800 | 194.03 | 70.3 | 35 | 109.2 | 984.6 | 125.7 | 185.5 | 198.6 | 8.1 | 185.6 | 273.7 | 296.2 | 2688.7 | 5.4688 | 2.7419
SWRI | SWRI HWO 92-9 | 6.3833 | 95.01 | 49.6 | 25 | 90.4 | 2800 | 194.01 | 70.39 | 35 | 109 | 985.1 | 125.5 | 185.5 | 198.6 | 8.3 | 187.2 | 274.4 | 296.9 | 2667.3 | 5.4922 | 2.7419
SWRI | SWRI HWO 92-9 | 6.4 | 94.75 | 43.6 | 27.1 | 90.2 | 2800 | 193.88 | 71.38 | 33.7 | 107.5 | 996.8 | 122.9 | 186.9 | 200.6 | 8.9 | 194.1 | 278.2 | 300.7 | 2588.5 | 5.4922 | 2.7419
SWRI | SWRI HWO 92-9 | 6.4167 | 94.93 | 42.7 | 27.2 | 90.5 | 2800 | 193.9 | 71.22 | 33.9 | 109.9 | 994.9 | 124.8 | 186.8 | 200.5 | 8.6 | 194.6 | 274.7 | 297.1 | 2623.5 | 5.4922 | 2.7419
SWRI | SWRI HWO 92-9 | 6.4333 | 94.99 | 42.6 | 27.2 | 90.6 | 2800 | 193.86 | 71.02 | 34.1 | 109.6 | 992.3 | 125.6 | 186.8 | 200.3 | 8.8 | 196 | 274.7 | 297.1 | 2644.1 | 5.5078 | 2.737
SWRI | SWRI HWO 92-9 | 6.45 | 95.03 | 42.9 | 27.2 | 90.6 | 2800 | 193.72 | 70.77 | 34.2 | 109.6 | 991.5 | 125.8 | 186.1 | 199.7 | 9 | 196.9 | 274.6 | 297 | 2667.7 | 5.4922 | 2.7419
SWRI | SWRI HWO 92-9 | 6.4667 | 95.06 | 43.5 | 27 | 90.5 | 2800 | 193.82 | 70.72 | 34.4 | 109.2 | 990.3 | 125.8 | 186.1 | 199.6 | 8.8 | 194 | 274.5 | 297 | 2681.1 | 5.4922 | 2.7419
SWRI | SWRI HWO 92-9 | 6.4833 | 95.08 | 45.1 | 26.7 | 90.3 | 2800 | 193.83 | 70.68 | 34.5 | 109 | 989.8 | 125.5 | 186 | 199.4 | 8.8 | 194.7 | 274.7 | 297.1 | 2673.6 | 5.4922 | 2.7419
SWRI | SWRI HWO 92-9 | 6.5 | 95.09 | 46.5 | 26.5 | 90.5 | 2800 | 193.96 | 70.61 | 34.6 | 108.9 | 989 | 125.4 | 185.9 | 199.3 | 8.6 | 191.5 | 274.7 | 297.2 | 2684.5 | 5.4688 | 2.7419
SWRI | SWRI HWO 92-9 | 6.5167 | 95.1 | 47.5 | 26.2 | 90.5 | 2800 | 193.97 | 70.55 | 34.7 | 108.8 | 989.3 | 125.5 | 186.1 | 199.4 | 8.7 | 189.6 | 274.9 | 297.3 | 2681.1 | 5.4688 | 2.737
SWRI | SWRI HWO 92-9 | 6.5333 | 95.11 | 48 | 25.9 | 90.6 | 2800 | 193.99 | 70.63 | 34.7 | 108.8 | 988.1 | 125.3 | 185.7 | 199 | 8.4 | 189.8 | 275.1 | 297.5 | 2678.1 | 5.4688 | 2.7419
SWRI | SWRI HWO 92-9 | 6.55 | 95.13 | 48.5 | 25.8 | 90.6 | 2800 | 193.86 | 70.56 | 34.8 | 108.7 | 988.5 | 125.2 | 185.5 | 198.7 | 8.7 | 190.7 | 274.9 | 297.3 | 2671.6 | 5.4922 | 2.7419
SWRI | SWRI HWO 92-9 | 6.5667 | 95.13 | 48.9 | 25.7 | 90.5 | 2800 | 193.97 | 70.46 | 34.8 | 108.7 | 988.3 | 125.3 | 185.6 | 198.7 | 8.5 | 189.5 | 274.7 | 297.1 | 2665.2 | 5.4688 | 2.7419
SWRI | SWRI HWO 92-9 | 6.5833 | 95.13 | 49.2 | 25.7 | 90.5 | 2800 | 194.03 | 70.51 | 34.8 | 108.9 | 988.2 | 125.4 | 185.7 | 198.9 | 8.2 | 187.1 | 274.2 | 296.7 | 2656.1 | 5.4688 | 2.7419
SWRI | SWRI HWO 92-9 | 6.6 | 95.12 | 49.5 | 25.5 | 90.5 | 2800 | 194.01 | 70.48 | 34.9 | 109 | 988.6 | 125.4 | 185.6 | 198.7 | 8.1 | 184.3 | 274.2 | 296.6 | 2663.7 | 5.4688 | 2.7419
SWRI | SWRI HWO 92-9 | 6.6167 | 95.12 | 49.6 | 25.4 | 90.4 | 2800 | 193.99 | 70.52 | 34.9 | 109 | 987.8 | 125.5 | 185.6 | 198.8 | 8 | 185.3 | 274.1 | 296.5 | 2670.5 | 5.4922 | 2.7419
SWRI | SWRI HWO 92-9 | 6.6333 | 95.13 | 49.8 | 25.4 | 90.5 | 2800 | 194.01 | 70.47 | 34.9 | 109 | 987.9 | 125.6 | 185.7 | 198.8 | 8 | 185.7 | 274 | 296.5 | 2656 | 5.4688 | 2.7419
SWRI | SWRI HWO 92-9 | 6.65 | 95.13 | 49.8 | 25.4 | 90.5 | 2800 | 193.99 | 70.48 | 34.9 | 109.1 | 987.8 | 125.4 | 185.7 | 198.8 | 8.1 | 186.2 | 273.9 | 296.4 | 2649.6 | 5.4688 | 2.7419
SWRI | SWRI HWO 92-9 | 6.6667 | 95.1 | 49.9 | 25.4 | 90.5 | 2800 | 193.96 | 70.54 | 35 | 109.1 | 987.2 | 125.5 | 185.6 | 198.7 | 8.2 | 184.7 | 274 | 296.4 | 2634.3 | 5.4922 | 2.7419
SWRI | SWRI HWO 92-9 | 6.6833 | 95.09 | 50 | 25.5 | 90.5 | 2800 | 193.97 | 70.52 | 35 | 109.3 | 987.4 | 125.7 | 185.5 | 198.6 | 8.2 | 188.1 | 273.9 | 296.4 | 2633.9 | 5.4688 | 2.7419
SWRI | SWRI HWO 92-9 | 6.7 | 95.11 | 50 | 25.3 | 90.5 | 2800 | 194.02 | 70.51 | 35 | 109.2 | 987.4 | 125.8 | 185.7 | 198.8 | 8.2 | 185.9 | 273.6 | 296 | 2632.3 | 5.4922 | 2.7419
SWRI | SWRI HWO 92-9 | 6.7167 | 95.09 | 49.8 | 25.2 | 90.3 | 2800 | 194 | 70.5 | 35.1 | 109.2 | 987.8 | 125.8 | 185.6 | 198.7 | 8.1 | 188.2 | 274.2 | 296.7 | 2622.4 | 5.4688 | 2.7419
SWRI | SWRI HWO 92-9 | 6.7333 | 95.04 | 49.8 | 25.3 | 90.5 | 2800 | 194 | 70.5 | 35.1 | 109.1 | 987.3 | 125.9 | 185.5 | 198.6 | 8 | 184.8 | 273.7 | 296.1 | 2615.6 | 5.4922 | 2.7419
SWRI | SWRI HWO 92-9 | 6.75 | 94.99 | 49.8 | 25.1 | 90.5 | 2800 | 193.99 | 70.48 | 35 | 108.8 | 987.2 | 125.6 | 185.6 | 198.7 | 8.2 | 188.1 | 274.3 | 296.7 | 2606.5 | 5.4688 | 2.7419
SWRI | SWRI HWO 92-9 | 6.7667 | 94.97 | 49.8 | 25.1 | 90.6 | 2800 | 193.93 | 70.53 | 35 | 108.7 | 987.1 | 125.4 | 185.4 | 198.6 | 8.5 | 187 | 274.8 | 297.3 | 2588.8 | 5.4688 | 2.7419
SWRI | SWRI HWO 92-9 | 6.7833 | 94.95 | 50 | 25.1 | 90.6 | 2800 | 193.92 | 70.52 | 35 | 108.7 | 987.3 | 125.3 | 185.6 | 198.7 | 8.6 | 189.7 | 274.8 | 297.2 | 2574.1 | 5.4922 | 2.7419
SWRI | SWRI HWO 92-9 | 6.8 | 94.96 | 50.2 | 25.2 | 90.6 | 2800 | 194.03 | 70.59 | 35 | 108.8 | 987.1 | 125.5 | 185.7 | 198.8 | 8.2 | 187.2 | 274.1 | 296.5 | 2584.4 | 5.4688 | 2.7419
SWRI | SWRI HWO 92-9 | 6.8167 | 94.95 | 50.3 | 25.1 | 90.5 | 2800 | 194 | 70.54 | 35 | 108.9 | 986.5 | 125.5 | 185.6 | 198.7 | 8.2 | 185.7 | 274.2 | 296.6 | 2593.9 | 5.4688 | 2.7419
SWRI | SWRI HWO 92-9 | 6.8333 | 94.96 | 50.3 | 25.1 | 90.5 | 2800 | 193.99 | 70.56 | 35 | 109 | 986.7 | 125.7 | 185.7 | 198.8 | 8.2 | 191.4 | 274.2 | 296.6 | 2607 | 5.4688 | 2.7419
SWRI | SWRI HWO 92-9 | 6.85 | 94.94 | 50.3 | 25.1 | 90.5 | 2800 | 193.95 | 70.47 | 35.1 | 109.1 | 987 | 125.6 | 185.7 | 198.7 | 8.2 | 185.3 | 273.8 | 296.2 | 2590.4 | 5.4922 | 2.7419
SWRI | SWRI HWO 92-9 | 6.8667 | 94.94 | 50.4 | 25.1 | 90.5 | 2800 | 194.05 | 70.45 | 35.1 | 109.1 | 986.5 | 125.7 | 185.8 | 198.9 | 8.1 | 184.2 | 273.7 | 296.2 | 2592.1 | 5.4688 | 2.7419
SWRI | SWRI HWO 92-9 | 6.8833 | 94.95 | 50.3 | 25 | 90.5 | 2800 | 194 | 70.56 | 35.1 | 109.1 | 987.1 | 125.4 | 185.7 | 198.8 | 8.4 | 184.5 | 274.6 | 297 | 2600.4 | 5.4688 | 2.7419
SWRI | SWRI HWO 92-9 | 6.9 | 94.94 | 50.4 | 25.1 | 90.5 | 2800 | 194.05 | 70.59 | 35.1 | 109.2 | 987.2 | 125.8 | 185.6 | 198.7 | 8.1 | 184.6 | 273.9 | 296.3 | 2594.7 | 5.4922 | 2.7419
SWRI | SWRI HWO 92-9 | 6.9167 | 94.95 | 50.4 | 25.2 | 90.5 | 2800 | 194.06 | 70.44 | 35.1 | 109.1 | 986.6 | 125.8 | 185.7 | 198.8 | 8.2 | 191.5 | 273.9 | 296.4 | 2598.7 | 5.4688 | 2.7419
SWRI | SWRI HWO 92-9 | 6.9333 | 94.94 | 50.4 | 25.3 | 90.5 | 2800 | 193.97 | 70.63 | 35.1 | 109.2 | 985.8 | 125.7 | 185.5 | 198.6 | 8.5 | 189.2 | 274.3 | 296.7 | 2609.8 | 5.4922 | 2.7419
SWRI | SWRI HWO 92-9 | 6.95 | 94.94 | 50.5 | 25.4 | 90.5 | 2800 | 193.99 | 70.49 | 35.2 | 109.2 | 986.5 | 125.6 | 185.6 | 198.7 | 8.5 | 189.4 | 274.1 | 296.5 | 2617.5 | 5.4688 | 2.7419
SWRI | SWRI HWO 92-9 | 6.9667 | 94.95 | 50.5 | 25.4 | 90.5 | 2800 | 193.99 | 70.47 | 35.2 | 109.1 | 986.6 | 125.8 | 185.6 | 198.7 | 8.1 | 187.1 | 273.8 | 296.2 | 2611.5 | 5.4688 | 2.7419
SWRI | SWRI HWO 92-9 | 6.9833 | 94.95 | 50.5 | 25.3 | 90.5 | 2800 | 194.04 | 70.47 | 35.2 | 109 | 987 | 125.7 | 185.7 | 198.8 | 8.4 | 190 | 274.3 | 296.7 | 2629.3 | 5.4688 | 2.7419
SWRI | SWRI HWO 92-9 | 7 | 94.95 | 50.4 | 25.3 | 90.4 | 2800 | 194.01 | 70.53 | 35.2 | 109 | 986.5 | 125.6 | 185.7 | 198.7 | 8.3 | 188.5 | 274.1 | 296.5 | 2619.7 | 5.4922 | 2.7419
SWRI | SWRI HWO 92-9 | 7.0167 | 94.94 | 50.5 | 25.3 | 90.4 | 2800 | 194 | 70.47 | 35.1 | 109 | 986.4 | 125.6 | 185.6 | 198.7 | 8.2 | 188.8 | 274 | 296.5 | 2614 | 5.4688 | 2.7419
SWRI | SWRI HWO 92-9 | 7.0333 | 94.94 | 50.5 | 25.4 | 90.5 | 2800 | 194.01 | 70.55 | 35.1 | 108.9 | 986.7 | 125.7 | 185.7 | 198.8 | 8.2 | 184.5 | 273.7 | 296.2 | 2614.3 | 5.4688 | 2.7419
SWRI | SWRI HWO 92-9 | 7.05 | 94.94 | 50.3 | 25.3 | 90.5 | 2800 | 194.02 | 70.51 | 35.1 | 108.8 | 986.4 | 125.6 | 185.6 | 198.7 | 8.3 | 189.4 | 273.9 | 296.4 | 2616.7 | 5.4688 | 2.7419
SWRI | SWRI HWO 92-9 | 7.0667 | 94.94 | 50.2 | 25.3 | 90.5 | 2800 | 193.98 | 70.49 | 35.1 | 108.8 | 986.3 | 125.5 | 185.6 | 198.7 | 8.2 | 185.8 | 274 | 296.5 | 2606.3 | 5.4688 | 2.7419
SWRI | SWRI HWO 92-9 | 7.0833 | 94.93 | 50.2 | 25.4 | 90.6 | 2800 | 194.04 | 70.55 | 35.1 | 108.8 | 986.4 | 125.4 | 185.6 | 198.8 | 8 | 184.4 | 274 | 296.5 | 2601.8 | 5.4922 | 2.7419
SWRI | SWRI HWO 92-9 | 7.1 | 94.93 | 50.2 | 25.2 | 90.5 | 2800 | 194.08 | 70.5 | 35.1 | 108.9 | 986.5 | 125.4 | 185.7 | 198.8 | 8.1 | 188 | 273.9 | 296.4 | 2612.3 | 5.4688 | 2.7419
SWRI | SWRI HWO 92-9 | 7.1167 | 94.94 | 50.5 | 25.2 | 90.8 | 2800 | 193.98 | 70.53 | 35.1 | 109.3 | 987.1 | 125.7 | 185.7 | 198.8 | 8.3 | 185.8 | 273.9 | 296.4 | 2621.7 | 5.4922 | 2.7419
SWRI | SWRI HWO 92-9 | 7.1333 | 94.97 | 50.8 | 25.2 | 90.6 | 2800 | 193.88 | 70.47 | 35 | 109.3 | 986 | 125.9 | 185.6 | 198.6 | 8.4 | 192.1 | 273.8 | 296.3 | 2614.5 | 5.4688 | 2.7419
SWRI | SWRI HWO 92-9 | 7.15 | 94.97 | 50.4 | 25.1 | 90.2 | 2800 | 194.01 | 70.46 | 35 | 109 | 986.2 | 125.9 | 185.6 | 198.7 | 8.3 | 189.8 | 274 | 296.5 | 2613.6 | 5.4688 | 2.7419
SWRI | SWRI HWO 92-9 | 7.1667 | 94.95 | 50.2 | 25.1 | 90.4 | 2800 | 194.1 | 70.46 | 35 | 108.9 | 986.2 | 125.6 | 185.5 | 198.6 | 8.3 | 190.2 | 273.9 | 296.4 | 2595.4 | 5.4688 | 2.7419
SWRI | SWRI HWO 92-9 | 7.1833 | 94.95 | 50.3 | 25.2 | 90.6 | 2800 | 193.97 | 70.44 | 35.1 | 108.8 | 986.4 | 125.4 | 185.5 | 198.6 | 8.1 | 185.7 | 273.9 | 296.4 | 2596.1 | 5.4688 | 2.7419
SWRI | SWRI HWO 92-9 | 7.2 | 94.96 | 50.3 | 25.2 | 90.6 | 2800 | 194 | 70.56 | 35.1 | 108.8 | 986.3 | 125.7 | 185.6 | 198.7 | 8.3 | 188.3 | 274.2 | 296.7 | 2599.8 | 5.4688 | 2.7419
SWRI | SWRI HWO 92-9 | 7.2167 | 94.95 | 50.2 | 25.1 | 90.5 | 2800 | 193.97 | 70.52 | 35.1 | 108.8 | 986.5 | 125.4 | 185.5 | 198.6 | 8.3 | 187.6 | 274.4 | 296.9 | 2588.9 | 5.4688 | 2.7419
SWRI | SWRI HWO 92-9 | 7.2333 | 94.96 | 50.3 | 25 | 90.5 | 2800 | 194.05 | 70.48 | 35.1 | 108.9 | 986.8 | 125.5 | 185.6 | 198.8 | 8.1 | 183.5 | 274.1 | 296.6 | 2575.7 | 5.4688 | 2.7419
SWRI | SWRI HWO 92-9 | 7.25 | 94.96 | 50.3 | 24.9 | 90.5 | 2800 | 193.99 | 70.56 | 35 | 108.9 | 986.7 | 125.7 | 185.6 | 198.7 | 8.1 | 185.9 | 274.3 | 296.8 | 2573.2 | 5.4688 | 2.7468
SWRI | SWRI HWO 92-9 | 7.2667 | 94.97 | 50.3 | 24.9 | 90.5 | 2800 | 194 | 70.47 | 35 | 109 | 986.6 | 125.6 | 185.6 | 198.7 | 8.2 | 187.9 | 274.1 | 296.5 | 2576.1 | 5.4922 | 2.7419
SWRI | SWRI HWO 92-9 | 7.2833 | 94.97 | 50.3 | 24.8 | 90.5 | 2800 | 194 | 70.56 | 34.9 | 109.1 | 986.4 | 125.5 | 185.6 | 198.7 | 8 | 186 | 273.8 | 296.3 | 2581.6 | 5.4688 | 2.7419
SWRI | SWRI HWO 92-9 | 7.3 | 94.96 | 50.3 | 24.9 | 90.5 | 2800 | 194 | 70.66 | 35 | 109.2 | 986.1 | 125.6 | 185.6 | 198.7 | 8.1 | 188.1 | 274.1 | 296.6 | 2595.9 | 5.4922 | 2.7419
SWRI | SWRI HWO 92-9 | 7.3167 | 94.97 | 50.4 | 24.9 | 90.6 | 2800 | 193.97 | 70.42 | 35.1 | 109.2 | 986.1 | 125.6 | 185.6 | 198.7 | 8.3 | 190.7 | 274.4 | 296.9 | 2594.3 | 5.4922 | 2.7419
SWRI | SWRI HWO 92-9 | 7.3333 | 94.99 | 50.4 | 24.9 | 90.6 | 2800 | 193.93 | 70.42 | 35.1 | 109.3 | 986.5 | 125.8 | 185.5 | 198.7 | 8.3 | 189.6 | 274.1 | 296.5 | 2584.3 | 5.4688 | 2.7468
SWRI | SWRI HWO 92-9 | 7.35 | 94.96 | 50.4 | 24.9 | 90.5 | 2800 | 193.94 | 70.45 | 35.1 | 109.3 | 987.1 | 125.8 | 185.5 | 198.6 | 8.2 | 188.1 | 274 | 296.5 | 2596.3 | 5.4922 | 2.7419
SWRI | SWRI HWO 92-9 | 7.3667 | 94.99 | 50.4 | 25.1 | 90.5 | 2800 | 194.1 | 70.45 | 35.1 | 109.2 | 987.5 | 125.9 | 185.7 | 198.9 | 8.3 | 190.3 | 274.3 | 296.7 | 2610.7 | 5.4688 | 2.7419
SWRI | SWRI HWO 92-9 | 7.3833 | 94.99 | 50.4 | 25.2 | 90.5 | 2800 | 194.01 | 70.48 | 35.2 | 109.1 | 987 | 125.6 | 185.6 | 198.7 | 8.3 | 190.8 | 274.3 | 296.8 | 2605.3 | 5.4922 | 2.7419
SWRI | SWRI HWO 92-9 | 7.4 | 95 | 50.3 | 25.2 | 90.5 | 2800 | 193.95 | 70.52 | 35.2 | 109 | 986.2 | 125.8 | 185.5 | 198.7 | 8.3 | 191.5 | 274.7 | 297.1 | 2619.4 | 5.4688 | 2.7419
SWRI | SWRI HWO 92-9 | 7.4167 | 95 | 50.2 | 25.2 | 90.4 | 2800 | 194.06 | 70.5 | 35.2 | 108.9 | 986.8 | 125.4 | 185.7 | 198.8 | 8 | 185.9 | 274.2 | 296.6 | 2605.6 | 5.4688 | 2.7468
SWRI | SWRI HWO 92-9 | 7.4333 | 95 | 50.2 | 25.1 | 90.5 | 2800 | 193.95 | 70.52 | 35.2 | 108.9 | 987 | 125.7 | 185.6 | 198.7 | 8.3 | 186.4 | 274.4 | 296.8 | 2588.1 | 5.4688 | 2.7419
SWRI | SWRI HWO 92-9 | 7.45 | 95.01 | 50.1 | 25.2 | 90.6 | 2800 | 194 | 70.44 | 35.2 | 108.9 | 987.6 | 125.7 | 185.6 | 198.7 | 8.1 | 192.9 | 274.1 | 296.5 | 2586.4 | 5.4688 | 2.7419
SWRI | SWRI HWO 92-9 | 7.4667 | 95.02 | 50.1 | 25.2 | 90.6 | 2800 | 194.01 | 70.5 | 35.2 | 109 | 987.1 | 125.7 | 185.5 | 198.6 | 8.1 | 186.7 | 274.1 | 296.6 | 2594.8 | 5.4922 | 2.7419
SWRI | SWRI HWO 92-9 | 7.4833 | 95 | 49.7 | 25 | 90.5 | 2800 | 194.11 | 70.5 | 35.1 | 108.9 | 987.5 | 125.5 | 185.6 | 198.8 | 8.3 | 190.9 | 274.4 | 296.9 | 2572.5 | 5.4688 | 2.7419
SWRI | SWRI HWO 92-9 | 7.5 | 95 | 49.5 | 25 | 90.3 | 2800 | 193.98 | 70.52 | 35.1 | 108.9 | 987.2 | 125.6 | 185.5 | 198.6 | 8.3 | 188.7 | 274.3 | 296.7 | 2572.1 | 5.4688 | 2.7419
SWRI | SWRI HWO 92-9 | 7.5167 | 94.99 | 49.5 | 25.2 | 90.5 | 2800 | 194.04 | 70.49 | 35.2 | 108.9 | 986.4 | 125.6 | 185.6 | 198.7 | 8 | 189.9 | 274 | 296.5 | 2576.4 | 5.4688 | 2.7419
SWRI | SWRI HWO 92-9 | 7.5333 | 95 | 49.4 | 25.2 | 90.5 | 2800 | 194.07 | 70.45 | 35.1 | 108.8 | 987.1 | 125.5 | 185.6 | 198.8 | 7.8 | 184.8 | 274.2 | 296.6 | 2560.9 | 5.4688 | 2.737
SWRI | SWRI HWO 92-9 | 7.55 | 95 | 49.4 | 25.3 | 90.6 | 2800 | 194.04 | 70.55 | 35.2 | 108.9 | 986.6 | 125.5 | 185.5 | 198.7 | 8 | 181.8 | 274 | 296.4 | 2548.3 | 5.4688 | 2.7419
SWRI | SWRI HWO 92-9 | 7.5667 | 94.98 | 49.5 | 25.3 | 90.6 | 2800 | 193.97 | 70.44 | 35.1 | 109 | 986.1 | 125.4 | 185.5 | 198.7 | 7.8 | 183.8 | 273.5 | 296.1 | 2561 | 5.4688 | 2.7419
SWRI | SWRI HWO 92-9 | 7.5833 | 95.01 | 49.5 | 25.1 | 90.5 | 2800 | 193.99 | 70.54 | 35.1 | 108.9 | 986.7 | 125.6 | 185.5 | 198.7 | 7.9 | 186.9 | 274 | 296.5 | 2564.6 | 5.4688 | 2.7419
SWRI | SWRI HWO 92-9 | 7.6 | 95 | 49.5 | 25.1 | 90.5 | 2800 | 194.05 | 70.53 | 35.1 | 108.9 | 986.9 | 125.4 | 185.5 | 198.7 | 8.1 | 184.7 | 274.3 | 296.8 | 2556.6 | 5.4688 | 2.7419
SWRI | SWRI HWO 92-9 | 7.6167 | 95 | 49.6 | 25.1 | 90.4 | 2800 | 194.01 | 70.64 | 35.1 | 109 | 986.4 | 125.8 | 185.4 | 198.6 | 8 | 185.1 | 274.1 | 296.6 | 2542.6 | 5.4922 | 2.7419
SWRI | SWRI HWO 92-9 | 7.6333 | 95.01 | 49.6 | 25 | 90.4 | 2800 | 193.98 | 70.57 | 35.1 | 109 | 986.9 | 125.5 | 185.5 | 198.7 | 7.9 | 184.7 | 273.9 | 296.4 | 2551.2 | 5.4688 | 2.7419
SWRI | SWRI HWO 92-9 | 7.65 | 95 | 49.6 | 25.1 | 90.5 | 2800 | 193.97 | 70.5 | 35.1 | 109 | 987 | 125.6 | 185.5 | 198.6 | 8 | 187.2 | 273.8 | 296.3 | 2572.4 | 5.4922 | 2.7419
SWRI | SWRI HWO 92-9 | 7.6667 | 95 | 49.6 | 25.1 | 90.6 | 2800 | 194.04 | 70.42 | 35.1 | 109 | 987 | 125.7 | 185.5 | 198.6 | 8 | 184.9 | 273.7 | 296.2 | 2588.5 | 5.4922 | 2.7419
SWRI | SWRI HWO 92-9 | 7.6833 | 94.99 | 49.6 | 25.1 | 90.6 | 2800 | 194.03 | 70.46 | 35.1 | 109 | 987.3 | 125.7 | 185.4 | 198.6 | 7.8 | 180.5 | 274.3 | 296.8 | 2566.9 | 5.4688 | 2.7419
SWRI | SWRI HWO 92-9 | 7.7 | 95 | 49.6 | 25.1 | 90.6 | 2800 | 193.99 | 70.49 | 35.1 | 109 | 987.2 | 125.4 | 185.6 | 198.7 | 8.1 | 186 | 274.2 | 296.7 | 2589.4 | 5.4922 | 2.7419
SWRI | SWRI HWO 92-9 | 7.7167 | 95.01 | 49.5 | 24.9 | 90.5 | 2800 | 193.95 | 70.46 | 35 | 108.9 | 987.4 | 125.6 | 185.6 | 198.7 | 7.8 | 181.5 | 273.7 | 296.2 | 2552.4 | 5.4688 | 2.7419
SWRI | SWRI HWO 92-9 | 7.7333 | 95 | 49.5 | 24.9 | 90.4 | 2800 | 193.94 | 70.52 | 35 | 108.9 | 987.1 | 125.4 | 185.4 | 198.6 | 8 | 188.8 | 274 | 296.5 | 2556.6 | 5.4922 | 2.7419
SWRI | SWRI HWO 92-9 | 7.75 | 95 | 49.5 | 24.9 | 90.4 | 2800 | 193.99 | 70.47 | 35 | 109 | 987.3 | 125.5 | 185.6 | 198.7 | 7.8 | 183.7 | 273.7 | 296.2 | 2554.2 | 5.4688 | 2.7419
SWRI | SWRI HWO 92-9 | 7.7667 | 95 | 49.5 | 24.8 | 90.5 | 2800 | 193.97 | 70.59 | 35 | 109 | 986.5 | 125.4 | 185.5 | 198.6 | 8.1 | 186.7 | 274.7 | 297.2 | 2564.2 | 5.4688 | 2.7419
SWRI | SWRI HWO 92-9 | 7.7833 | 95 | 49.5 | 24.8 | 90.6 | 2800 | 193.99 | 70.52 | 35 | 109.1 | 986.6 | 125.7 | 185.5 | 198.6 | 8 | 186.6 | 274.2 | 296.7 | 2567.3 | 5.4688 | 2.7419
SWRI | SWRI HWO 92-9 | 7.8 | 95 | 49.5 | 24.7 | 90.6 | 2800 | 194 | 70.49 | 35 | 109 | 987.6 | 125.6 | 185.6 | 198.8 | 8.1 | 188.3 | 273.7 | 296.2 | 2573.8 | 5.4688 | 2.7419
SWRI | SWRI HWO 92-9 | 7.8167 | 94.99 | 49.5 | 24.7 | 90.5 | 2800 | 194.04 | 70.45 | 35 | 109 | 987.1 | 125.5 | 185.5 | 198.6 | 7.9 | 183.8 | 273.8 | 296.3 | 2583.6 | 5.4922 | 2.7419
SWRI | SWRI HWO 92-9 | 7.8333 | 94.99 | 49.5 | 24.8 | 90.4 | 2800 | 194.05 | 70.46 | 34.9 | 109 | 987.1 | 125.5 | 185.6 | 198.7 | 7.9 | 187.4 | 273.6 | 296.2 | 2551.8 | 5.4688 | 2.7419
SWRI | SWRI HWO 92-9 | 7.85 | 95 | 49.4 | 24.8 | 90.3 | 2800 | 193.96 | 70.54 | 35 | 108.9 | 987.4 | 125.5 | 185.4 | 198.6 | 7.8 | 182.5 | 273.7 | 296.3 | 2580.4 | 5.4688 | 2.7419
SWRI | SWRI HWO 92-9 | 7.8667 | 95.01 | 49.3 | 24.8 | 90.5 | 2800 | 193.95 | 70.5 | 34.9 | 108.9 | 987.2 | 125.6 | 185.5 | 198.7 | 7.9 | 182.8 | 273.8 | 296.4 | 2582.1 | 5.4688 | 2.7419
SWRI | SWRI HWO 92-9 | 7.8833 | 95 | 49.4 | 24.8 | 90.6 | 2800 | 194.07 | 70.48 | 35 | 108.9 | 987.7 | 125.6 | 185.6 | 198.8 | 8.3 | 192.5 | 274.4 | 296.9 | 2561.5 | 5.4688 | 2.7419
SWRI | SWRI HWO 92-9 | 7.9 | 95 | 49.4 | 24.9 | 90.6 | 2800 | 194.15 | 70.58 | 34.9 | 109 | 988.2 | 125.6 | 185.7 | 198.8 | 8.2 | 183 | 274.2 | 296.7 | 2577 | 5.4922 | 2.7419
SWRI | SWRI HWO 92-9 | 7.9167 | 95.01 | 50.7 | 24.8 | 90.7 | 2800 | 193.82 | 70.44 | 34.9 | 109.7 | 987.8 | 125.9 | 185.7 | 198.8 | 8.1 | 189.1 | 273.6 | 296.1 | 2571.6 | 5.4688 | 2.7419
SWRI | SWRI HWO 92-9 | 7.9333 | 95 | 51.5 | 25.1 | 90.5 | 2800 | 193.82 | 70.45 | 35 | 109.5 | 986.5 | 126 | 185.5 | 198.6 | 7.7 | 185 | 273.2 | 295.7 | 2588.8 | 5.4688 | 2.7419
SWRI | SWRI HWO 92-9 | 7.95 | 95.01 | 51.3 | 25.1 | 90.2 | 2800 | 193.99 | 70.48 | 35.1 | 109 | 987.2 | 125.9 | 185.6 | 198.8 | 8 | 186.6 | 274.3 | 296.8 | 2567.1 | 5.4688 | 2.7419
SWRI | SWRI HWO 92-9 | 7.9667 | 95 | 51.3 | 25 | 90.5 | 2800 | 193.99 | 70.49 | 35.1 | 108.9 | 987.1 | 125.6 | 185.7 | 198.8 | 8.2 | 189.4 | 274.2 | 296.7 | 2574.2 | 5.4922 | 2.7419
SWRI | SWRI HWO 92-9 | 7.9833 | 95.01 | 51.3 | 25 | 90.6 | 2800 | 193.97 | 70.61 | 35.1 | 108.9 | 986.5 | 125.6 | 185.7 | 198.7 | 8.3 | 192.1 | 274.3 | 296.9 | 2567 | 5.4688 | 2.737
SWRI | SWRI HWO 92-9 | 8 | 95.01 | 51.2 | 25 | 90.6 | 2800 | 194.03 | 70.46 | 35.1 | 108.9 | 986.6 | 125.6 | 185.6 | 198.7 | 8.1 | 186.3 | 273.8 | 296.3 | 2564.6 | 5.4688 | 2.7419
SWRI | SWRI HWO 92-9 | 8.0167 | 94.99 | 51 | 24.9 | 90.5 | 2800 | 194.11 | 70.52 | 35 | 108.9 | 987.4 | 125.5 | 185.7 | 198.8 | 8.6 | 190.2 | 274.2 | 296.8 | 2552.9 | 5.4922 | 2.7419
SWRI | SWRI HWO 92-9 | 8.0333 | 95 | 50.9 | 24.9 | 90.5 | 2800 | 194.04 | 70.49 | 35 | 108.9 | 987 | 125.6 | 185.7 | 198.9 | 8.3 | 193.6 | 274.5 | 297 | 2548.7 | 5.4688 | 2.7419
SWRI | SWRI HWO 92-9 | 8.05 | 94.99 | 50.8 | 25 | 90.5 | 2800 | 194.12 | 70.5 | 35 | 108.9 | 987.2 | 125.5 | 185.8 | 198.9 | 8.2 | 187.8 | 274.3 | 296.8 | 2560 | 5.4688 | 2.7419
SWRI | SWRI HWO 92-9 | 8.0667 | 95 | 50.6 | 24.9 | 90.5 | 2800 | 194 | 70.5 | 35 | 108.9 | 986.5 | 125.5 | 185.5 | 198.6 | 8.2 | 187.8 | 274.1 | 296.7 | 2575.9 | 5.4688 | 2.737
SWRI | SWRI HWO 92-9 | 8.0833 | 94.99 | 50.5 | 24.8 | 90.5 | 2800 | 194.06 | 70.44 | 35 | 108.9 | 987.3 | 125.5 | 185.8 | 198.9 | 8.1 | 188.5 | 274 | 296.6 | 2538.4 | 5.4688 | 2.7419
SWRI | SWRI HWO 92-9 | 8.1 | 94.99 | 50.4 | 25 | 90.5 | 2800 | 193.97 | 70.62 | 35 | 109 | 987.2 | 125.7 | 185.5 | 198.7 | 8.1 | 187.9 | 273.9 | 296.4 | 2564.5 | 5.4688 | 2.7419
SWRI | SWRI HWO 92-9 | 8.1167 | 94.97 | 50.3 | 25 | 90.5 | 2800 | 194.06 | 70.51 | 35 | 109 | 987 | 125.8 | 185.6 | 198.8 | 8.1 | 188.6 | 274.1 | 296.6 | 2564.8 | 5.4688 | 2.7419
SWRI | SWRI HWO 92-9 | 8.1333 | 94.99 | 50.2 | 25.1 | 90.5 | 2800 | 193.97 | 70.46 | 35 | 109.1 | 986.7 | 125.6 | 185.5 | 198.7 | 8.2 | 189.5 | 273.9 | 296.4 | 2579.5 | 5.4922 | 2.7419
SWRI | SWRI HWO 92-9 | 8.15 | 94.98 | 50.2 | 25.1 | 90.5 | 2800 | 194.05 | 70.47 | 35 | 109.1 | 986.8 | 125.6 | 185.4 | 198.6 | 7.9 | 183.8 | 273.4 | 295.9 | 2585.8 | 5.4688 | 2.7419
SWRI | SWRI HWO 92-9 | 8.1667 | 94.98 | 50.2 | 25.3 | 90.5 | 2800 | 194.08 | 70.44 | 35.1 | 109.1 | 986.7 | 125.8 | 185.7 | 198.8 | 7.9 | 185.5 | 273.5 | 295.9 | 2584.3 | 5.5078 | 2.737
SWRI | SWRI HWO 92-9 | 8.1833 | 94.98 | 50.1 | 25.3 | 90.5 | 2800 | 193.94 | 70.63 | 35.1 | 109.1 | 987.3 | 125.8 | 185.4 | 198.5 | 8.3 | 184.3 | 274 | 296.5 | 2595 | 5.4688 | 2.7419
SWRI | SWRI HWO 92-9 | 8.2 | 94.99 | 50.1 | 25.3 | 90.5 | 2800 | 194.02 | 70.45 | 35.1 | 109.1 | 986.9 | 125.8 | 185.6 | 198.7 | 8.3 | 186.6 | 274.1 | 296.6 | 2603.4 | 5.4688 | 2.7419
SWRI | SWRI HWO 92-9 | 8.2167 | 94.99 | 50.1 | 25.1 | 90.5 | 2800 | 193.97 | 70.48 | 35.1 | 109.2 | 987.2 | 125.8 | 185.6 | 198.7 | 8.3 | 189.1 | 273.7 | 296.3 | 2554.3 | 5.4688 | 2.7419
SWRI | SWRI HWO 92-9 | 8.2333 | 95 | 50 | 25 | 90.4 | 2800 | 194.02 | 70.49 | 35 | 109.1 | 986.8 | 125.8 | 185.5 | 198.6 | 8.1 | 186.9 | 273.8 | 296.4 | 2575.4 | 5.4688 | 2.7419
SWRI | SWRI HWO 92-9 | 8.25 | 95 | 50 | 25.1 | 90.5 | 2800 | 194 | 70.51 | 35 | 109.1 | 986.6 | 125.6 | 185.5 | 198.6 | 8.3 | 187.4 | 274.5 | 297.1 | 2585.7 | 5.4922 | 2.737
SWRI | SWRI HWO 92-9 | 8.2667 | 95.02 | 50 | 25.1 | 90.5 | 2800 | 193.88 | 70.54 | 35 | 109.1 | 987 | 125.9 | 185.4 | 198.6 | 7.9 | 178 | 274 | 296.6 | 2553.7 | 5.4688 | 2.7419
SWRI | SWRI HWO 92-9 | 8.2833 | 95.01 | 50 | 25 | 90.5 | 2800 | 194.06 | 70.45 | 35 | 109.1 | 986.5 | 125.6 | 185.6 | 198.7 | 7.9 | 186.1 | 273.7 | 296.2 | 2572.2 | 5.5078 | 2.7419
SWRI | SWRI HWO 92-9 | 8.3 | 95.02 | 50 | 25.1 | 90.5 | 2800 | 194.01 | 70.49 | 35.1 | 109.1 | 987 | 125.7 | 185.5 | 198.6 | 8 | 184.2 | 273.8 | 296.3 | 2552.6 | 5.4922 | 2.7419
SWRI | SWRI HWO 92-9 | 8.3167 | 95.01 | 49.6 | 25.1 | 90.4 | 2800 | 194.04 | 70.47 | 35.1 | 108.9 | 986.8 | 125.6 | 185.4 | 198.6 | 8.1 | 189.2 | 274 | 296.6 | 2567.1 | 5.4922 | 2.7419
SWRI | SWRI HWO 92-9 | 8.3333 | 95.01 | 49.5 | 25.2 | 90.4 | 2800 | 194.01 | 70.58 | 35.1 | 108.8 | 987.2 | 125.5 | 185.6 | 198.7 | 7.7 | 181.8 | 274.2 | 296.8 | 2542.8 | 5.4688 | 2.7419
SWRI | SWRI HWO 92-9 | 8.35 | 95 | 49.4 | 25.2 | 90.5 | 2800 | 194 | 70.51 | 35.1 | 108.8 | 987 | 125.5 | 185.5 | 198.6 | 8 | 186.7 | 274 | 296.6 | 2530.5 | 5.4688 | 2.7468
SWRI | SWRI HWO 92-9 | 8.3667 | 95 | 49.4 | 25.2 | 90.6 | 2800 | 194.03 | 70.51 | 35.1 | 108.7 | 986.9 | 125.5 | 185.5 | 198.7 | 8.2 | 183.9 | 274.1 | 296.6 | 2563 | 5.4922 | 2.7419
SWRI | SWRI HWO 92-9 | 8.3833 | 94.99 | 49.4 | 25.1 | 90.6 | 2800 | 193.96 | 70.49 | 35 | 108.8 | 986.8 | 125.4 | 185.4 | 198.6 | 8 | 184.7 | 274.2 | 296.7 | 2572.1 | 5.4688 | 2.7419
SWRI | SWRI HWO 92-9 | 8.4 | 95 | 49.5 | 25.1 | 90.6 | 2800 | 193.96 | 70.46 | 35 | 108.9 | 986.7 | 125.6 | 185.5 | 198.7 | 7.8 | 181.4 | 274.1 | 296.6 | 2570.3 | 5.4922 | 2.7419
SWRI | SWRI HWO 92-9 | 8.4167 | 94.98 | 49.5 | 25.1 | 90.5 | 2800 | 193.97 | 70.46 | 34.9 | 109.1 | 987.8 | 125.7 | 185.5 | 198.7 | 7.8 | 180.6 | 273.9 | 296.4 | 2565.3 | 5.4688 | 2.7419
SWRI | SWRI HWO 92-9 | 8.4333 | 95.01 | 49.5 | 25.1 | 90.5 | 2800 | 193.99 | 70.56 | 34.9 | 109.2 | 986.7 | 125.6 | 185.5 | 198.6 | 8 | 188.3 | 273.8 | 296.4 | 2571.3 | 5.4688 | 2.7419
SWRI | SWRI HWO 92-9 | 8.45 | 95 | 49.6 | 25.2 | 90.5 | 2800 | 194.01 | 70.44 | 35 | 109.2 | 987 | 125.7 | 185.5 | 198.7 | 7.9 | 187.5 | 273.5 | 296 | 2565.7 | 5.4922 | 2.7419
SWRI | SWRI HWO 92-9 | 8.4667 | 95 | 49.6 | 25.2 | 90.5 | 2800 | 194.1 | 70.56 | 34.9 | 109.2 | 986.7 | 125.7 | 185.6 | 198.7 | 8 | 186.6 | 273.6 | 296.2 | 2584.8 | 5.4688 | 2.7419
SWRI | SWRI HWO 92-9 | 8.4833 | 95 | 49.7 | 25.1 | 90.5 | 2800 | 194.02 | 70.47 | 34.9 | 109.2 | 987.5 | 125.6 | 185.5 | 198.7 | 8 | 183.7 | 273.5 | 296.1 | 2564.3 | 5.4922 | 2.7419
SWRI | SWRI HWO 92-9 | 8.5 | 95.01 | 49.7 | 25.1 | 90.5 | 2800 | 194.05 | 70.46 | 34.9 | 109.2 | 987.3 | 125.8 | 185.6 | 198.8 | 7.8 | 182.7 | 273.9 | 296.4 | 2585.4 | 5.4688 | 2.7419
SWRI | SWRI HWO 92-9 | 8.5167 | 94.99 | 49.7 | 25 | 90.5 | 2800 | 193.95 | 70.52 | 34.9 | 109.1 | 986.8 | 125.7 | 185.6 | 198.7 | 7.8 | 183.9 | 273.8 | 296.4 | 2591.7 | 5.4688 | 2.7419
SWRI | SWRI HWO 92-9 | 8.5333 | 95 | 49.7 | 25 | 90.5 | 2800 | 194 | 70.42 | 34.9 | 109 | 987 | 125.6 | 185.6 | 198.7 | 7.8 | 185.7 | 273.9 | 296.4 | 2578.6 | 5.4922 | 2.7419
SWRI | SWRI HWO 92-9 | 8.55 | 94.99 | 49.7 | 25 | 90.6 | 2800 | 194.03 | 70.43 | 35 | 109 | 987.2 | 125.5 | 185.5 | 198.7 | 7.9 | 184.2 | 273.8 | 296.3 | 2576.5 | 5.4688 | 2.7419
SWRI | SWRI HWO 92-9 | 8.5667 | 95.01 | 49.7 | 25.1 | 90.5 | 2800 | 194.01 | 70.43 | 35 | 109 | 986.9 | 125.6 | 185.6 | 198.7 | 8 | 187.5 | 273.8 | 296.3 | 2553.9 | 5.4922 | 2.7419
SWRI | SWRI HWO 92-9 | 8.5833 | 94.99 | 49.8 | 25.2 | 90.4 | 2800 | 193.95 | 70.5 | 35.1 | 109 | 987.1 | 125.4 | 185.6 | 198.8 | 7.7 | 183.2 | 273.7 | 296.2 | 2536.9 | 5.4688 | 2.7419
SWRI | SWRI HWO 92-9 | 8.6 | 95 | 49.8 | 25.1 | 90.5 | 2800 | 193.94 | 70.49 | 35.1 | 109 | 987.5 | 125.7 | 185.6 | 198.8 | 7.8 | 186.2 | 273.9 | 296.4 | 2534.2 | 5.4922 | 2.7419
SWRI | SWRI HWO 92-9 | 8.6167 | 94.99 | 49.8 | 25.2 | 90.5 | 2800 | 194.02 | 70.5 | 35.1 | 109 | 986.9 | 125.8 | 185.5 | 198.6 | 8 | 182.6 | 273.7 | 296.3 | 2546.3 | 5.4688 | 2.7419
SWRI | SWRI HWO 92-9 | 8.6333 | 95.01 | 49.8 | 25.1 | 90.4 | 2800 | 193.98 | 70.47 | 35.1 | 109 | 987 | 125.7 | 185.5 | 198.7 | 8.1 | 187.8 | 274.4 | 296.9 | 2531.3 | 5.4922 | 2.7419
SWRI | SWRI HWO 92-9 | 8.65 | 95 | 49.8 | 25.2 | 90.4 | 2800 | 194.04 | 70.59 | 35.2 | 108.9 | 987.1 | 125.6 | 185.6 | 198.7 | 7.8 | 181.7 | 274.1 | 296.7 | 2537 | 5.4922 | 2.7419
SWRI | SWRI HWO 92-9 | 8.6667 | 94.98 | 49.7 | 25.2 | 90.4 | 2800 | 193.99 | 70.47 | 35.1 | 108.9 | 986.8 | 125.6 | 185.6 | 198.7 | 8.1 | 184 | 274.4 | 297 | 2533.9 | 5.4688 | 2.7419
SWRI | SWRI HWO 92-9 | 8.6833 | 94.99 | 49.7 | 25.1 | 90.5 | 2800 | 194.05 | 70.67 | 35.1 | 108.9 | 987 | 125.5 | 185.6 | 198.7 | 8 | 186.1 | 274.2 | 296.9 | 2509.1 | 5.4688 | 2.7419
SWRI | SWRI HWO 92-9 | 8.7 | 94.98 | 49.7 | 25.4 | 90.6 | 2800 | 194.06 | 70.48 | 35.2 | 108.9 | 986.8 | 125.6 | 185.5 | 198.7 | 8 | 182.8 | 273.9 | 296.5 | 2537.2 | 5.4688 | 2.7419
SWRI | SWRI HWO 92-9 | 8.7167 | 94.98 | 49.7 | 25.6 | 90.6 | 2800 | 193.99 | 70.5 | 35.2 | 108.9 | 986.5 | 125.6 | 185.7 | 198.8 | 7.9 | 183 | 274.2 | 296.8 | 2542.7 | 5.4922 | 2.7419
SWRI | SWRI HWO 92-9 | 8.7333 | 94.99 | 50.4 | 25.6 | 90.7 | 2800 | 193.88 | 70.47 | 35.2 | 109.3 | 986.7 | 125.6 | 185.7 | 198.8 | 7.7 | 181.1 | 273.6 | 296.2 | 2536.3 | 5.4688 | 2.7419
SWRI | SWRI HWO 92-9 | 8.75 | 95 | 50.7 | 25.5 | 90.5 | 2800 | 193.94 | 70.48 | 35.1 | 109 | 986.4 | 125.6 | 185.5 | 198.6 | 7.8 | 180.7 | 273.4 | 295.9 | 2557 | 5.4922 | 2.7419
SWRI | SWRI HWO 92-9 | 8.7667 | 95 | 50.3 | 25.6 | 90.2 | 2800 | 193.99 | 70.55 | 35.1 | 108.8 | 986.2 | 125.4 | 185.5 | 198.7 | 8 | 183.3 | 274.2 | 296.7 | 2543.5 | 5.4922 | 2.7419
SWRI | SWRI HWO 92-9 | 8.7833 | 95 | 50.3 | 25.5 | 90.5 | 2800 | 194 | 70.46 | 35.1 | 108.8 | 986.8 | 125.6 | 185.7 | 198.8 | 7.9 | 185.4 | 274.2 | 296.8 | 2547.4 | 5.4688 | 2.7419
SWRI | SWRI HWO 92-9 | 8.8 | 94.99 | 50.3 | 25.5 | 90.6 | 2800 | 193.89 | 70.51 | 35.2 | 108.7 | 986.6 | 125.4 | 185.5 | 198.6 | 8.1 | 189.3 | 274.3 | 296.8 | 2523.1 | 5.4922 | 2.7419
SWRI | SWRI HWO 92-9 | 8.8167 | 95.01 | 50.2 | 25.2 | 90.6 | 2800 | 194 | 70.61 | 35.1 | 108.7 | 986.2 | 125.2 | 185.6 | 198.7 | 8.1 | 184.3 | 274.1 | 296.6 | 2525.4 | 5.4688 | 2.737
SWRI | SWRI HWO 92-9 | 8.8333 | 95.01 | 50.2 | 25.1 | 90.5 | 2800 | 194.03 | 70.46 | 35.1 | 108.9 | 986.8 | 125.5 | 185.5 | 198.6 | 7.9 | 181.7 | 274.4 | 296.9 | 2550.9 | 5.4922 | 2.7419
SWRI | SWRI HWO 92-9 | 8.85 | 95.01 | 50.3 | 25.2 | 90.5 | 2800 | 194.02 | 70.55 | 35.1 | 109 | 986.8 | 125.5 | 185.5 | 198.7 | 7.9 | 184.1 | 273.9 | 296.6 | 2528.4 | 5.4688 | 2.7419
SWRI | SWRI HWO 92-9 | 8.8667 | 95 | 50.3 | 25.2 | 90.5 | 2800 | 194.01 | 70.51 | 35 | 109.1 | 986.8 | 125.7 | 185.4 | 198.6 | 7.9 | 183.2 | 273.9 | 296.4 | 2534.1 | 5.4688 | 2.7419
SWRI | SWRI HWO 92-9 | 8.8833 | 95 | 50.3 | 25.2 | 90.4 | 2800 | 193.97 | 70.42 | 35 | 109.1 | 986.4 | 125.7 | 185.4 | 198.6 | 7.9 | 187.2 | 274 | 296.6 | 2512.4 | 5.4922 | 2.7419
SWRI | SWRI HWO 92-9 | 8.9 | 95.02 | 50.3 | 25.3 | 90.4 | 2800 | 194 | 70.54 | 35 | 109.1 | 987 | 125.6 | 185.5 | 198.6 | 7.8 | 183.1 | 273.9 | 296.5 | 2525.6 | 5.4688 | 2.7419
SWRI | SWRI HWO 92-9 | 8.9167 | 95.01 | 50.4 | 25.4 | 90.5 | 2800 | 194.01 | 70.49 | 35 | 109.1 | 987 | 125.7 | 185.5 | 198.7 | 7.6 | 182.5 | 273.8 | 296.4 | 2529.3 | 5.4688 | 2.7419
SWRI | SWRI HWO 92-9 | 8.9333 | 94.99 | 50.4 | 25.3 | 90.5 | 2800 | 193.98 | 70.44 | 35 | 109.1 | 986.3 | 125.6 | 185.5 | 198.7 | 8.1 | 182.5 | 273.9 | 296.5 | 2543.4 | 5.4688 | 2.7419
SWRI | SWRI HWO 92-9 | 8.95 | 95 | 50.4 | 25.3 | 90.5 | 2800 | 194.02 | 70.49 | 35 | 109.1 | 987 | 125.7 | 185.6 | 198.7 | 8 | 183 | 273.9 | 296.5 | 2551.4 | 5.4688 | 2.7419
SWRI | SWRI HWO 92-9 | 8.9667 | 94.98 | 50.4 | 25.4 | 90.6 | 2800 | 193.9 | 70.6 | 35 | 109.2 | 986 | 126 | 185.5 | 198.5 | 8.5 | 191.4 | 274.3 | 296.9 | 2521.4 | 5.4688 | 2.7419
SWRI | SWRI HWO 92-9 | 8.9833 | 95.01 | 50.4 | 25.4 | 90.6 | 2800 | 194.01 | 70.42 | 35.1 | 109.3 | 986.9 | 125.9 | 185.8 | 198.9 | 8 | 186.8 | 274 | 296.6 | 2531 | 5.4688 | 2.7419
SWRI | SWRI HWO 92-9 | 9 | 95 | 50.5 | 25.4 | 90.5 | 2800 | 194 | 70.46 | 35.2 | 109.2 | 986.9 | 126 | 185.7 | 198.8 | 8.1 | 187.9 | 273.6 | 296.2 | 2545.6 | 5.4922 | 2.7419
SWRI | SWRI HWO 92-9 | 9.0167 | 94.98 | 50.5 | 25.5 | 90.4 | 2800 | 194.06 | 70.49 | 35.1 | 109.1 | 986.9 | 125.8 | 185.6 | 198.7 | 7.8 | 183.5 | 273.5 | 296.2 | 2573.6 | 5.4688 | 2.7419
SWRI | SWRI HWO 92-9 | 9.0333 | 94.99 | 50.5 | 25.5 | 90.4 | 2800 | 194.12 | 70.5 | 35.1 | 108.9 | 986.8 | 125.7 | 185.7 | 198.8 | 8 | 187.1 | 274.2 | 296.7 | 2575.7 | 5.4922 | 2.7419
SWRI | SWRI HWO 92-9 | 9.05 | 94.98 | 50.5 | 25.5 | 90.5 | 2800 | 194 | 70.61 | 35.1 | 108.9 | 986.6 | 125.7 | 185.6 | 198.8 | 7.8 | 180.5 | 274 | 296.6 | 2566.6 | 5.4688 | 2.7419
SWRI | SWRI HWO 92-9 | 9.0667 | 94.99 | 50.5 | 25.6 | 90.5 | 2800 | 193.97 | 70.46 | 35.1 | 108.9 | 986.8 | 125.6 | 185.7 | 198.8 | 8 | 184.1 | 274.4 | 297 | 2559.3 | 5.4688 | 2.7419
SWRI | SWRI HWO 92-9 | 9.0833 | 94.99 | 50.5 | 25.6 | 90.5 | 2800 | 194.05 | 70.53 | 35.1 | 108.8 | 986.6 | 125.6 | 185.6 | 198.8 | 7.9 | 183.3 | 274.1 | 296.8 | 2537.6 | 5.4688 | 2.7419
SWRI | SWRI HWO 92-9 | 9.1 | 94.99 | 50.5 | 25.5 | 90.5 | 2800 | 194.03 | 70.52 | 35.1 | 108.8 | 986.7 | 125.5 | 185.6 | 198.7 | 7.9 | 185.7 | 274.1 | 296.7 | 2530.6 | 5.4688 | 2.7419
SWRI | SWRI HWO 92-9 | 9.1167 | 95 | 50.5 | 25.5 | 90.5 | 2800 | 193.98 | 70.6 | 35.1 | 108.7 | 986.5 | 125.6 | 185.6 | 198.7 | 7.9 | 187.1 | 273.8 | 296.4 | 2534.1 | 5.4688 | 2.7419
SWRI | SWRI HWO 92-9 | 9.1333 | 95 | 50.1 | 25.6 | 90.4 | 2800 | 193.96 | 70.66 | 35.1 | 108.7 | 985.2 | 125.5 | 185.5 | 198.6 | 7.9 | 184.5 | 274.2 | 296.8 | 2535.7 | 5.4688 | 2.7419
SWRI | SWRI HWO 92-9 | 9.15 | 95 | 49.9 | 25.4 | 90.4 | 2800 | 194 | 70.51 | 35.1 | 108.8 | 986.5 | 125.6 | 185.5 | 198.6 | 8.1 | 182.7 | 274.2 | 296.9 | 2526.5 | 5.4688 | 2.7419
SWRI | SWRI HWO 92-9 | 9.1667 | 94.99 | 49.8 | 25.4 | 90.5 | 2800 | 194.04 | 70.49 | 35.1 | 108.9 | 986.9 | 125.6 | 185.5 | 198.6 | 8.1 | 183.3 | 274.2 | 296.8 | 2539.7 | 5.4922 | 2.7419
SWRI | SWRI HWO 92-9 | 9.1833 | 94.99 | 49.7 | 25.3 | 90.5 | 2800 | 193.98 | 70.54 | 35.1 | 109 | 986.6 | 125.5 | 185.5 | 198.6 | 8.2 | 184 | 273.8 | 296.4 | 2520.7 | 5.4688 | 2.7419
SWRI | SWRI HWO 92-9 | 9.2 | 95 | 49.7 | 25.3 | 90.5 | 2800 | 194.01 | 70.47 | 35 | 109.1 | 986.1 | 125.7 | 185.5 | 198.6 | 8.2 | 187.5 | 274.2 | 296.8 | 2535.3 | 5.4688 | 2.7419
SWRI | SWRI HWO 92-9 | 9.2167 | 95.02 | 49.8 | 25.3 | 90.7 | 2800 | 193.93 | 70.44 | 35 | 109.2 | 986.5 | 125.7 | 185.4 | 198.6 | 8 | 184 | 273.7 | 296.4 | 2531.2 | 5.4688 | 2.7419
SWRI | SWRI HWO 92-9 | 9.2333 | 95.01 | 49.9 | 25.5 | 90.5 | 2800 | 194.06 | 70.49 | 35 | 109.3 | 987.1 | 125.8 | 185.5 | 198.6 | 7.9 | 180 | 273.7 | 296.3 | 2529.6 | 5.4922 | 2.7419
SWRI | SWRI HWO 92-9 | 9.25 | 95.01 | 49.9 | 25.5 | 90.4 | 2800 | 193.94 | 70.47 | 35 | 109.3 | 986.6 | 125.8 | 185.5 | 198.6 | 8 | 183.3 | 273.9 | 296.6 | 2517.8 | 5.4688 | 2.7419
SWRI | SWRI HWO 92-9 | 9.2667 | 95.01 | 50 | 25.6 | 90.5 | 2800 | 194.13 | 70.49 | 35 | 109.3 | 986.9 | 125.7 | 185.7 | 198.8 | 7.9 | 181.2 | 273.5 | 296.1 | 2521.2 | 5.4922 | 2.7419
SWRI | SWRI HWO 92-9 | 9.2833 | 95.02 | 49.9 | 25.3 | 90.5 | 2800 | 194 | 70.46 | 35 | 109.1 | 986.2 | 125.8 | 185.5 | 198.6 | 7.8 | 183.7 | 273.6 | 296.2 | 2520.7 | 5.4922 | 2.7419
SWRI | SWRI HWO 92-9 | 9.3 | 95.02 | 49.9 | 25.3 | 90.5 | 2800 | 193.93 | 70.53 | 35 | 109 | 986.6 | 125.7 | 185.5 | 198.6 | 7.9 | 185.4 | 273.7 | 296.3 | 2533.2 | 5.4688 | 2.7419
SWRI | SWRI HWO 92-9 | 9.3167 | 95.02 | 50 | 25.4 | 90.5 | 2800 | 193.96 | 70.56 | 35.1 | 109 | 986 | 125.6 | 185.5 | 198.6 | 8.2 | 187.5 | 274.1 | 296.8 | 2538.6 | 5.4922 | 2.7419
SWRI | SWRI HWO 92-9 | 9.3333 | 95 | 50 | 25.2 | 90.4 | 2800 | 194.01 | 70.44 | 35 | 108.9 | 986.9 | 125.7 | 185.6 | 198.8 | 8.3 | 189.2 | 274.5 | 297.1 | 2513 | 5.4688 | 2.737
SWRI | SWRI HWO 92-9 | 9.35 | 95.01 | 49.9 | 25.1 | 90.5 | 2800 | 194.07 | 70.52 | 35 | 108.9 | 986.8 | 125.6 | 185.6 | 198.7 | 8.1 | 185.3 | 274 | 296.6 | 2507.5 | 5.4688 | 2.7419
SWRI | SWRI HWO 92-9 | 9.3667 | 95.01 | 49.9 | 25.1 | 90.5 | 2800 | 193.97 | 70.46 | 35 | 108.9 | 986.3 | 125.8 | 185.6 | 198.7 | 8.1 | 187 | 274 | 296.6 | 2500.6 | 5.4688 | 2.7419
SWRI | SWRI HWO 92-9 | 9.3833 | 95.01 | 49.9 | 25.2 | 90.6 | 2800 | 193.96 | 70.55 | 35 | 108.9 | 986.6 | 125.7 | 185.5 | 198.6 | 8.2 | 190 | 274 | 296.7 | 2512.9 | 5.4688 | 2.7419
SWRI | SWRI HWO 92-9 | 9.4 | 95.01 | 50 | 25.3 | 90.6 | 2800 | 194.04 | 70.45 | 35 | 108.9 | 986.5 | 125.7 | 185.6 | 198.8 | 8.2 | 186.2 | 274.2 | 296.9 | 2515.1 | 5.4922 | 2.7419
SWRI | SWRI HWO 92-9 | 9.4167 | 95 | 50 | 25.4 | 90.6 | 2800 | 194.05 | 70.58 | 35.1 | 108.9 | 986.4 | 125.7 | 185.7 | 198.8 | 7.8 | 181.6 | 273.6 | 296.2 | 2514.4 | 5.4688 | 2.7419
SWRI | SWRI HWO 92-9 | 9.4333 | 95 | 50 | 25.5 | 90.5 | 2800 | 193.96 | 70.47 | 35.1 | 108.9 | 985.9 | 125.7 | 185.6 | 198.7 | 8.2 | 186.8 | 274.2 | 296.8 | 2504.6 | 5.4688 | 2.7419
SWRI | SWRI HWO 92-9 | 9.45 | 95.01 | 50 | 25.3 | 90.4 | 2800 | 194.04 | 70.48 | 35 | 108.9 | 986.4 | 125.6 | 185.6 | 198.8 | 8.2 | 183.3 | 274.2 | 296.8 | 2534.3 | 5.4922 | 2.7419
SWRI | SWRI HWO 92-9 | 9.4667 | 94.98 | 50 | 25.5 | 90.4 | 2800 | 194 | 70.5 | 35.1 | 108.9 | 987 | 125.6 | 185.5 | 198.6 | 8.2 | 193.1 | 274.2 | 296.8 | 2525.3 | 5.4688 | 2.7419
SWRI | SWRI HWO 92-9 | 9.4833 | 94.99 | 49.9 | 25.5 | 90.4 | 2800 | 193.96 | 70.46 | 35.1 | 108.8 | 986.5 | 125.5 | 185.4 | 198.6 | 8.2 | 185.4 | 274.5 | 297.2 | 2521.6 | 5.4688 | 2.737
SWRI | SWRI HWO 92-9 | 9.5 | 94.99 | 49.9 | 25.5 | 90.5 | 2800 | 193.96 | 70.51 | 35.1 | 108.8 | 986 | 125.6 | 185.6 | 198.7 | 8.3 | 190.5 | 274.4 | 297.1 | 2505.4 | 5.4688 | 2.7419
SWRI | SWRI HWO 92-9 | 9.5167 | 95 | 49.9 | 25.6 | 90.6 | 2800 | 193.95 | 70.5 | 35.1 | 108.8 | 986 | 125.6 | 185.4 | 198.6 | 8.3 | 188.8 | 274.3 | 296.9 | 2535.9 | 5.4922 | 2.7419
SWRI | SWRI HWO 92-9 | 9.5333 | 94.97 | 49.9 | 25.8 | 90.6 | 2800 | 193.93 | 70.69 | 35.1 | 108.9 | 986.1 | 125.6 | 185.4 | 198.5 | 8.2 | 182.3 | 274.2 | 296.8 | 2507.4 | 5.4688 | 2.7419
SWRI | SWRI HWO 92-9 | 9.55 | 94.97 | 49.8 | 25.7 | 90.5 | 2800 | 194 | 70.45 | 35.1 | 109.2 | 986.2 | 125.5 | 185.5 | 198.7 | 8.3 | 182.9 | 273.9 | 296.6 | 2504.5 | 5.4688 | 2.7419
SWRI | SWRI HWO 92-9 | 9.5667 | 94.99 | 50.5 | 25.7 | 90.7 | 2800 | 193.87 | 70.44 | 35.1 | 109.8 | 985.9 | 126.1 | 185.6 | 198.8 | 8.3 | 190 | 273 | 295.7 | 2510.8 | 5.4688 | 2.7419
SWRI | SWRI HWO 92-9 | 9.5833 | 94.99 | 50.1 | 25.7 | 90.1 | 2800 | 194.03 | 70.44 | 35.1 | 109.3 | 985.8 | 125.9 | 185.4 | 198.5 | 8.1 | 184.1 | 273.5 | 296.2 | 2512.9 | 5.4688 | 2.7419
SWRI | SWRI HWO 92-9 | 9.6 | 94.99 | 49.9 | 25.7 | 90.3 | 2800 | 194.01 | 70.5 | 35.1 | 109 | 986 | 125.8 | 185.5 | 198.6 | 8.3 | 190.5 | 274.2 | 296.9 | 2514.6 | 5.4922 | 2.7419
SWRI | SWRI HWO 92-9 | 9.6167 | 94.99 | 49.9 | 25.7 | 90.6 | 2800 | 194.03 | 70.49 | 35.1 | 108.9 | 985.9 | 125.8 | 185.6 | 198.8 | 8.1 | 183.8 | 273.7 | 296.4 | 2528.6 | 5.4688 | 2.7419
SWRI | SWRI HWO 92-9 | 9.6333 | 94.99 | 50 | 25.7 | 90.6 | 2800 | 194.08 | 70.51 | 35.1 | 108.9 | 986.2 | 125.3 | 185.6 | 198.8 | 8.1 | 182.3 | 273.9 | 296.6 | 2526.2 | 5.4688 | 2.7419
SWRI | SWRI HWO 92-9 | 9.65 | 95 | 49.9 | 25.8 | 90.5 | 2800 | 194.02 | 70.47 | 35 | 108.9 | 986.5 | 125.5 | 185.6 | 198.8 | 8.4 | 189.7 | 274 | 296.7 | 2526.6 | 5.5078 | 2.7419
SWRI | SWRI HWO 92-9 | 9.6667 | 95 | 50 | 25.8 | 90.6 | 2800 | 193.92 | 70.47 | 35.1 | 108.9 | 986.6 | 125.6 | 185.5 | 198.7 | 8.3 | 186.4 | 274.1 | 296.7 | 2529.3 | 5.4688 | 2.7419
SWRI | SWRI HWO 92-9 | 9.6833 | 95.01 | 50 | 25.7 | 90.5 | 2800 | 194.02 | 70.53 | 35 | 108.9 | 986.6 | 125.7 | 185.6 | 198.8 | 8.1 | 183 | 273.7 | 296.4 | 2541.2 | 5.4922 | 2.7419
SWRI | SWRI HWO 92-9 | 9.7 | 95.01 | 50 | 25.5 | 90.4 | 2800 | 194.03 | 70.45 | 35 | 108.9 | 986.5 | 125.6 | 185.6 | 198.7 | 8.1 | 177.1 | 273.8 | 296.5 | 2525.5 | 5.4688 | 2.7419
SWRI | SWRI HWO 92-9 | 9.7167 | 95.02 | 50 | 25.5 | 90.4 | 2800 | 194.01 | 70.53 | 35 | 108.9 | 986.4 | 125.5 | 185.5 | 198.6 | 8 | 183.1 | 274 | 296.6 | 2512.2 | 5.4688 | 2.7419
SWRI | SWRI HWO 92-9 | 9.7333 | 95.03 | 50 | 25.5 | 90.5 | 2800 | 194 | 70.45 | 35 | 108.9 | 986.8 | 125.5 | 185.6 | 198.7 | 8.3 | 191.3 | 274.1 | 296.9 | 2517.9 | 5.4922 | 2.7419
SWRI | SWRI HWO 92-9 | 9.75 | 95.02 | 50 | 25.4 | 90.5 | 2800 | 194 | 70.59 | 34.9 | 108.9 | 986.6 | 125.5 | 185.5 | 198.6 | 8.1 | 183.4 | 273.7 | 296.4 | 2513.9 | 5.4688 | 2.7419
SWRI | SWRI HWO 92-9 | 9.7667 | 95.01 | 49.9 | 25.4 | 90.5 | 2800 | 194.03 | 70.54 | 34.9 | 109 | 985.8 | 125.6 | 185.5 | 198.6 | 8.1 | 186.7 | 274 | 296.6 | 2507.3 | 5.4688 | 2.7419
SWRI | SWRI HWO 92-9 | 9.7833 | 95 | 50 | 25.4 | 90.6 | 2800 | 194.06 | 70.45 | 34.9 | 109 | 986.2 | 125.6 | 185.7 | 198.8 | 8 | 187 | 273.7 | 296.4 | 2527 | 5.4688 | 2.7419
SWRI | SWRI HWO 92-9 | 9.8 | 95.03 | 50 | 25.4 | 90.6 | 2800 | 194.02 | 70.44 | 34.9 | 109.1 | 986.5 | 125.8 | 185.6 | 198.7 | 8 | 182.7 | 273.5 | 296.2 | 2514.5 | 5.4688 | 2.7419
SWRI | SWRI HWO 92-9 | 9.8167 | 95.02 | 50 | 25.4 | 90.6 | 2800 | 193.91 | 70.52 | 34.9 | 109 | 986.1 | 125.7 | 185.5 | 198.6 | 8.1 | 180.3 | 274 | 296.6 | 2504.8 | 5.4922 | 2.7419
SWRI | SWRI HWO 92-9 | 9.8333 | 95 | 50 | 25.4 | 90.5 | 2800 | 193.97 | 70.49 | 34.9 | 109.1 | 986.7 | 125.6 | 185.5 | 198.7 | 8.2 | 186.4 | 274 | 296.7 | 2488 | 5.4688 | 2.7419
SWRI | SWRI HWO 92-9 | 9.85 | 95.01 | 50 | 25.4 | 90.4 | 2800 | 194.03 | 70.5 | 34.9 | 109.1 | 986.6 | 125.9 | 185.6 | 198.7 | 8 | 187.5 | 273.8 | 296.5 | 2500.2 | 5.4922 | 2.7419
SWRI | SWRI HWO 92-9 | 9.8667 | 95.02 | 50 | 25.4 | 90.4 | 2800 | 193.86 | 70.57 | 34.9 | 109.1 | 986 | 125.7 | 185.5 | 198.6 | 8.2 | 187.7 | 273.7 | 296.4 | 2494.3 | 5.4688 | 2.7419
SWRI | SWRI HWO 92-9 | 9.8833 | 95.02 | 50 | 25.2 | 90.4 | 2800 | 194.04 | 70.48 | 34.8 | 109.1 | 986.7 | 125.7 | 185.6 | 198.7 | 8.4 | 188.5 | 273.6 | 296.3 | 2481.3 | 5.5078 | 2.7468
SWRI | SWRI HWO 92-9 | 9.9 | 95.01 | 50 | 25.2 | 90.4 | 2800 | 193.97 | 70.53 | 34.9 | 109.1 | 986.2 | 125.8 | 185.5 | 198.7 | 8.2 | 185.2 | 273.9 | 296.6 | 2465.5 | 5.4688 | 2.7419
SWRI | SWRI HWO 92-9 | 9.9167 | 94.97 | 50 | 25.3 | 90.5 | 2800 | 193.99 | 70.43 | 34.9 | 109.2 | 986.6 | 125.8 | 185.6 | 198.7 | 8.2 | 184 | 273.9 | 296.6 | 2481.8 | 5.4688 | 2.7419
SWRI | SWRI HWO 92-9 | 9.9333 | 95.01 | 49.9 | 25.4 | 90.4 | 2800 | 194 | 70.7 | 35 | 109.1 | 986.5 | 125.8 | 185.5 | 198.6 | 8.3 | 186.1 | 273.9 | 296.6 | 2472.1 | 5.4688 | 2.7419
SWRI | SWRI HWO 92-9 | 9.95 | 94.99 | 49.9 | 25.4 | 90.5 | 2800 | 194.02 | 70.57 | 35 | 109 | 986.2 | 125.7 | 185.5 | 198.6 | 8.3 | 182.9 | 274 | 296.7 | 2476.7 | 5.4688 | 2.7419
SWRI | SWRI HWO 92-9 | 9.9667 | 94.99 | 49.8 | 25.6 | 90.5 | 2800 | 193.98 | 70.54 | 35 | 109 | 986.3 | 125.8 | 185.4 | 198.6 | 8.1 | 182.9 | 273.9 | 296.6 | 2490.3 | 5.4922 | 2.7419
SWRI | SWRI HWO 92-9 | 9.9833 | 95 | 49.8 | 25.6 | 90.5 | 2800 | 194.04 | 70.49 | 35 | 109 | 986.7 | 125.7 | 185.7 | 198.9 | 8.2 | 181 | 273.8 | 296.5 | 2480.8 | 5.4688 | 2.7419
SWRI | SWRI HWO 92-9 | 10 | 95 | 49.8 | 25.6 | 90.6 | 2800 | 193.94 | 70.49 | 35 | 109.1 | 987.2 | 125.7 | 185.5 | 198.6 | 8 | 183.5 | 273.8 | 296.4 | 2456 | 5.4688 | 2.7419
SWRI | SWRI HWO 92-9 | 10.0167 | 94.99 | 50.5 | 25.8 | 90.8 | 2800 | 194.03 | 70.47 | 35 | 109.4 | 986.8 | 125.9 | 185.8 | 198.9 | 8.1 | 183.9 | 273.7 | 296.3 | 2673.7 | 5.4688 | 2.7419
SWRI | SWRI HWO 92-9 | 10.0333 | 95 | 50.4 | 25.5 | 90.3 | 2800 | 194.02 | 70.48 | 35 | 109.1 | 986.6 | 125.8 | 185.5 | 198.7 | 7.9 | 186.9 | 273.7 | 296.4 | 2597.1 | 5.4688 | 2.7419
SWRI | SWRI HWO 92-9 | 10.05 | 95 | 50 | 25.4 | 90.2 | 2800 | 194.01 | 70.52 | 35 | 108.8 | 986.6 | 125.6 | 185.6 | 198.7 | 8 | 186.8 | 274 | 296.6 | 2550.4 | 5.4688 | 2.7419
SWRI | SWRI HWO 92-9 | 10.0667 | 94.98 | 49.9 | 25.4 | 90.5 | 2800 | 194 | 70.48 | 35 | 108.7 | 986.7 | 125.4 | 185.7 | 198.9 | 8.2 | 183.8 | 274.3 | 297 | 2540.8 | 5.4688 | 2.7419
SWRI | SWRI HWO 92-9 | 10.0833 | 95 | 50 | 25.7 | 90.6 | 2800 | 193.91 | 70.53 | 35.1 | 108.7 | 986.3 | 125.5 | 185.5 | 198.7 | 8.3 | 187.4 | 274.7 | 297.4 | 2531.6 | 5.4922 | 2.7419
SWRI | SWRI HWO 92-9 | 10.1 | 94.99 | 49.9 | 25.7 | 90.6 | 2800 | 194.05 | 70.46 | 35.1 | 108.6 | 986.5 | 125.3 | 185.7 | 198.8 | 8.1 | 181.7 | 274.4 | 297.1 | 2521.6 | 5.4688 | 2.7419
SWRI | SWRI HWO 92-9 | 10.1167 | 95 | 49.9 | 25.7 | 90.5 | 2800 | 194.07 | 70.45 | 35 | 108.8 | 986.6 | 125.3 | 185.7 | 198.8 | 8.3 | 189.8 | 274.2 | 296.9 | 2524.3 | 5.5078 | 2.7419
SWRI | SWRI HWO 92-9 | 10.1333 | 95 | 50 | 25.7 | 90.5 | 2800 | 194.09 | 70.5 | 35 | 109 | 986.8 | 125.5 | 185.7 | 198.8 | 7.7 | 180.1 | 273.6 | 296.2 | 2530.5 | 5.4922 | 2.7419
SWRI | SWRI HWO 92-9 | 10.15 | 95 | 50 | 25.6 | 90.5 | 2800 | 193.86 | 70.49 | 35 | 109 | 987 | 125.6 | 185.5 | 198.6 | 7.9 | 186.4 | 273.8 | 296.5 | 2532 | 5.4688 | 2.7419
SWRI | SWRI HWO 92-9 | 10.1667 | 95 | 50 | 25.4 | 90.4 | 2800 | 194.06 | 70.48 | 35 | 109.1 | 986.1 | 125.7 | 185.6 | 198.6 | 7.8 | 182.9 | 273.4 | 296.1 | 2540.7 | 5.4688 | 2.7419
SWRI | SWRI HWO 92-9 | 10.1833 | 95 | 50 | 25.2 | 90.4 | 2800 | 193.97 | 70.47 | 35.1 | 109.2 | 986.6 | 125.7 | 185.5 | 198.6 | 7.7 | 177.5 | 273.5 | 296.2 | 2533.1 | 5.4688 | 2.7419
SWRI | SWRI HWO 92-9 | 10.2 | 95 | 50 | 24.9 | 90.5 | 2800 | 194.04 | 70.44 | 35.1 | 109.2 | 987.1 | 125.7 | 185.7 | 198.8 | 7.8 | 182.9 | 273.5 | 296.3 | 2535.2 | 5.4922 | 2.7419
SWRI | SWRI HWO 92-9 | 10.2167 | 95.01 | 49.9 | 24.7 | 90.3 | 2800 | 193.83 | 70.44 | 35.1 | 109.2 | 986.5 | 125.9 | 185.2 | 198.3 | 7.9 | 176.9 | 273.8 | 296.4 | 2545.4 | 5.4688 | 2.7419
SWRI | SWRI HWO 92-9 | 10.2333 | 95 | 50 | 25.1 | 90.5 | 2800 | 193.97 | 70.59 | 35.1 | 109.3 | 986.1 | 125.8 | 185.6 | 198.7 | 8 | 183.5 | 273.9 | 296.6 | 2528.3 | 5.4922 | 2.7419
SWRI | SWRI HWO 92-9 | 10.25 | 95 | 50 | 25.1 | 90.6 | 2800 | 193.99 | 70.45 | 35.1 | 109.2 | 986.9 | 125.7 | 185.6 | 198.7 | 8.1 | 183.2 | 273.8 | 296.5 | 2534.4 | 5.4922 | 2.7419
SWRI | SWRI HWO 92-9 | 10.2667 | 95 | 50 | 25 | 90.6 | 2800 | 194.04 | 70.5 | 35.1 | 109 | 986.4 | 125.7 | 185.6 | 198.7 | 8.2 | 189.6 | 273.8 | 296.6 | 2515.8 | 5.4688 | 2.7419
SWRI | SWRI HWO 92-9 | 10.2833 | 95 | 50 | 24.7 | 90.4 | 2800 | 194.06 | 70.43 | 35.1 | 109 | 986.9 | 125.6 | 185.7 | 198.8 | 8 | 185.8 | 273.9 | 296.6 | 2511.1 | 5.4922 | 2.7419
SWRI | SWRI HWO 92-9 | 10.3 | 95 | 50 | 24.5 | 90.4 | 2800 | 193.99 | 70.48 | 35.1 | 108.9 | 986.8 | 125.6 | 185.5 | 198.7 | 8.2 | 181.6 | 273.7 | 296.4 | 2498.8 | 5.4688 | 2.737
SWRI | SWRI HWO 92-9 | 10.3167 | 95 | 50 | 24.6 | 90.4 | 2800 | 194 | 70.52 | 35.1 | 108.9 | 987.2 | 125.7 | 185.6 | 198.7 | 8.3 | 187.7 | 274.1 | 296.8 | 2505.1 | 5.4922 | 2.7419
SWRI | SWRI HWO 92-9 | 10.3333 | 95.01 | 50 | 24.7 | 90.5 | 2800 | 193.99 | 70.48 | 35.1 | 108.9 | 986.7 | 125.7 | 185.6 | 198.7 | 8.2 | 187.3 | 274.1 | 296.9 | 2495.2 | 5.4688 | 2.7419
SWRI | SWRI HWO 92-9 | 10.35 | 95 | 50 | 24.6 | 90.6 | 2800 | 193.99 | 70.63 | 35.1 | 108.9 | 987 | 125.8 | 185.5 | 198.6 | 8 | 184.7 | 273.7 | 296.5 | 2493.6 | 5.4688 | 2.7419
SWRI | SWRI HWO 92-9 | 10.3667 | 95.01 | 50 | 24.6 | 90.6 | 2800 | 193.96 | 70.48 | 35.1 | 108.9 | 987.2 | 125.7 | 185.5 | 198.6 | 8 | 184.3 | 274.1 | 296.8 | 2496.3 | 5.4688 | 2.7419
SWRI | SWRI HWO 92-9 | 10.3833 | 94.99 | 50 | 24.7 | 90.6 | 2800 | 194 | 70.47 | 35.1 | 108.9 | 987.3 | 125.5 | 185.6 | 198.7 | 8 | 186.2 | 274.2 | 297 | 2500.1 | 5.4688 | 2.7419
SWRI | SWRI HWO 92-9 | 10.4 | 94.98 | 50 | 24.6 | 90.5 | 2800 | 194.01 | 70.47 | 35.1 | 108.9 | 987.2 | 125.5 | 185.6 | 198.7 | 8.1 | 187.3 | 274.2 | 296.9 | 2486 | 5.4688 | 2.7419
SWRI | SWRI HWO 92-9 | 10.4167 | 94.99 | 49.8 | 24.5 | 90.3 | 2800 | 193.99 | 70.47 | 35.1 | 108.8 | 987.5 | 125.3 | 185.6 | 198.7 | 8 | 182.4 | 274.2 | 296.9 | 2480.3 | 5.4688 | 2.7419
SWRI | SWRI HWO 92-9 | 10.4333 | 94.99 | 49.8 | 24.6 | 90.4 | 2800 | 194.07 | 70.49 | 35.1 | 108.7 | 987.7 | 125.5 | 185.7 | 198.8 | 7.7 | 183 | 273.9 | 296.6 | 2488 | 5.4922 | 2.7419
SWRI | SWRI HWO 92-9 | 10.45 | 94.98 | 49.8 | 24.7 | 90.5 | 2800 | 193.94 | 70.51 | 35.1 | 108.9 | 987 | 125.5 | 185.5 | 198.6 | 8.1 | 182.8 | 274.1 | 296.9 | 2474.7 | 5.4688 | 2.7419
SWRI | SWRI HWO 92-9 | 10.4667 | 94.99 | 49.8 | 24.6 | 90.6 | 2800 | 194.02 | 70.51 | 35.1 | 109 | 986.9 | 125.6 | 185.6 | 198.7 | 8.1 | 187.1 | 273.9 | 296.6 | 2474.8 | 5.4688 | 2.7419
SWRI | SWRI HWO 92-9 | 10.4833 | 94.99 | 49.8 | 24.5 | 90.7 | 2800 | 194.06 | 70.45 | 35.1 | 109.1 | 986.7 | 125.7 | 185.6 | 198.7 | 7.8 | 180.5 | 273.6 | 296.3 | 2485.9 | 5.4688 | 2.7419
SWRI | SWRI HWO 92-9 | 10.5 | 94.98 | 50 | 24.7 | 90.5 | 2800 | 194.04 | 70.56 | 35.1 | 109.2 | 986.8 | 125.8 | 185.6 | 198.7 | 7.8 | 186.9 | 273.4 | 296.1 | 2503.3 | 5.4922 | 2.7419
SWRI | SWRI HWO 92-9 | 10.5167 | 94.99 | 50 | 24.7 | 90.4 | 2800 | 193.95 | 70.51 | 35.1 | 109.2 | 986.8 | 125.8 | 185.6 | 198.6 | 7.8 | 186.9 | 273.3 | 296 | 2495.4 | 5.4688 | 2.7419
SWRI | SWRI HWO 92-9 | 10.5333 | 94.99 | 50 | 24.7 | 90.5 | 2800 | 193.95 | 70.57 | 35.1 | 109.3 | 986.5 | 125.7 | 185.4 | 198.5 | 8.2 | 186.2 | 273.8 | 296.6 | 2495.6 | 5.4688 | 2.7419
SWRI | SWRI HWO 92-9 | 10.55 | 94.98 | 50 | 24.8 | 90.5 | 2800 | 194.06 | 70.54 | 35.1 | 109.3 | 987.2 | 125.9 | 185.7 | 198.7 | 7.8 | 184.3 | 273.2 | 295.9 | 2500.9 | 5.4688 | 2.7419
SWRI | SWRI HWO 92-9 | 10.5667 | 94.99 | 50 | 24.9 | 90.4 | 2800 | 194.01 | 70.59 | 35.1 | 109.2 | 987 | 125.8 | 185.6 | 198.7 | 7.8 | 186.7 | 273.1 | 295.8 | 2520.5 | 5.4688 | 2.7419
SWRI | SWRI HWO 92-9 | 10.5833 | 95 | 50.1 | 24.8 | 90.5 | 2800 | 194.02 | 70.53 | 35.1 | 109.1 | 987.1 | 125.8 | 185.6 | 198.7 | 7.8 | 182.5 | 273.5 | 296.2 | 2514.1 | 5.5078 | 2.7419
SWRI | SWRI HWO 92-9 | 10.6 | 95 | 50 | 24.7 | 90.5 | 2800 | 193.89 | 70.58 | 35.1 | 109 | 986.3 | 125.8 | 185.3 | 198.4 | 8 | 181.4 | 273.7 | 296.4 | 2513.4 | 5.4688 | 2.7419
SWRI | SWRI HWO 92-9 | 10.6167 | 95 | 50 | 24.6 | 90.6 | 2800 | 193.97 | 70.45 | 35.1 | 109 | 987.6 | 125.6 | 185.5 | 198.6 | 8 | 187.9 | 273.9 | 296.6 | 2513.1 | 5.4688 | 2.7419
SWRI | SWRI HWO 92-9 | 10.6333 | 95.01 | 50 | 24.5 | 90.5 | 2800 | 193.94 | 70.48 | 35.1 | 109 | 987.3 | 125.8 | 185.5 | 198.5 | 7.9 | 182.8 | 273.8 | 296.5 | 2506.6 | 5.4688 | 2.7468
SWRI | SWRI HWO 92-9 | 10.65 | 95 | 50 | 24.7 | 90.5 | 2800 | 194.09 | 70.49 | 35.1 | 108.9 | 987.2 | 125.7 | 185.6 | 198.7 | 8 | 187.8 | 274.1 | 296.9 | 2498.7 | 5.4922 | 2.7419
SWRI | SWRI HWO 92-9 | 10.6667 | 95.01 | 50.1 | 24.6 | 90.5 | 2800 | 194.02 | 70.53 | 35.1 | 108.9 | 986.8 | 125.6 | 185.5 | 198.6 | 8.1 | 190.5 | 274.5 | 297.3 | 2507.2 | 5.4688 | 2.7419
SWRI | SWRI HWO 92-9 | 10.6833 | 95.01 | 50.1 | 24.6 | 90.5 | 2800 | 193.95 | 70.47 | 35.1 | 108.9 | 986.8 | 125.6 | 185.5 | 198.6 | 8.1 | 191.6 | 273.9 | 296.7 | 2501.5 | 5.4688 | 2.7419
SWRI | SWRI HWO 92-9 | 10.7 | 95 | 50.1 | 24.7 | 90.5 | 2800 | 193.97 | 70.54 | 35.1 | 108.9 | 986.6 | 125.6 | 185.4 | 198.5 | 7.9 | 189.8 | 274.1 | 296.8 | 2502 | 5.4688 | 2.7419
SWRI | SWRI HWO 92-9 | 10.7167 | 95 | 50.1 | 24.7 | 90.4 | 2800 | 194 | 70.44 | 35.1 | 108.9 | 986.7 | 125.5 | 185.6 | 198.7 | 7.8 | 187.1 | 273.9 | 296.6 | 2484 | 5.4688 | 2.7419
SWRI | SWRI HWO 92-9 | 10.7333 | 95.01 | 50.1 | 24.8 | 90.5 | 2800 | 193.95 | 70.46 | 35.1 | 108.8 | 987.1 | 125.7 | 185.6 | 198.7 | 8.1 | 184.9 | 274.2 | 296.9 | 2480.3 | 5.4688 | 2.7419
SWRI | SWRI HWO 92-9 | 10.75 | 95.01 | 50 | 24.7 | 90.4 | 2800 | 194.01 | 70.52 | 35.1 | 108.8 | 986.5 | 125.3 | 185.5 | 198.6 | 8.2 | 188.7 | 274.3 | 296.9 | 2475 | 5.4688 | 2.737
SWRI | SWRI HWO 92-9 | 10.7667 | 95 | 49.9 | 24.8 | 90.5 | 2800 | 194.09 | 70.5 | 35.1 | 108.7 | 986.3 | 125.4 | 185.7 | 198.8 | 8.7 | 193.9 | 274.8 | 297.6 | 2473.1 | 5.4922 | 2.7419
SWRI | SWRI HWO 92-9 | 10.7833 | 95.01 | 49.9 | 24.8 | 90.6 | 2800 | 193.92 | 70.52 | 35.1 | 108.9 | 986.9 | 125.4 | 185.5 | 198.6 | 8 | 188.3 | 273.7 | 296.4 | 2472.3 | 5.4688 | 2.7419
SWRI | SWRI HWO 92-9 | 10.8 | 95 | 49.9 | 24.9 | 90.6 | 2800 | 194 | 70.5 | 35.1 | 108.9 | 986.8 | 125.5 | 185.5 | 198.6 | 8.2 | 187.6 | 273.9 | 296.6 | 2473.4 | 5.4688 | 2.7419
SWRI | SWRI HWO 92-9 | 10.8167 | 95.01 | 49.9 | 24.8 | 90.6 | 2800 | 194 | 70.51 | 35 | 109.4 | 986.9 | 125.7 | 185.4 | 198.6 | 8.3 | 190.5 | 273.5 | 296.3 | 2478.4 | 5.4688 | 2.7419
SWRI | SWRI HWO 92-9 | 10.8333 | 95.02 | 50.5 | 24.9 | 90.7 | 2800 | 193.95 | 70.53 | 35 | 109.8 | 987.2 | 126 | 185.5 | 198.6 | 7.9 | 183.3 | 272.7 | 295.4 | 2492.4 | 5.4688 | 2.7419
SWRI | SWRI HWO 92-9 | 10.85 | 95.02 | 50.1 | 25 | 90.1 | 2800 | 194.05 | 70.5 | 35 | 109.2 | 986.2 | 125.8 | 185.4 | 198.5 | 7.8 | 184.4 | 273.1 | 295.9 | 2473 | 5.4922 | 2.7419
SWRI | SWRI HWO 92-9 | 10.8667 | 95.01 | 50 | 25 | 90.4 | 2800 | 194.09 | 70.43 | 35 | 108.9 | 987 | 125.7 | 185.6 | 198.7 | 7.8 | 183.2 | 273.5 | 296.3 | 2480.6 | 5.4688 | 2.7419
SWRI | SWRI HWO 92-9 | 10.8833 | 95.01 | 50 | 25.2 | 90.5 | 2800 | 194.04 | 70.49 | 35.1 | 108.9 | 986.1 | 125.7 | 185.6 | 198.7 | 7.7 | 185.3 | 273.6 | 296.3 | 2483 | 5.4922 | 2.7419
SWRI | SWRI HWO 92-9 | 10.9 | 95 | 50 | 25.2 | 90.6 | 2800 | 193.98 | 70.53 | 35.1 | 108.9 | 986.5 | 125.7 | 185.6 | 198.7 | 8.2 | 186.2 | 273.8 | 296.6 | 2477.9 | 5.4688 | 2.7419
SWRI | SWRI HWO 92-9 | 10.9167 | 95 | 50 | 25.3 | 90.6 | 2800 | 194.03 | 70.61 | 35.1 | 108.9 | 985.7 | 125.5 | 185.6 | 198.8 | 8.3 | 191.1 | 274 | 296.7 | 2476.1 | 5.4922 | 2.7419
SWRI | SWRI HWO 92-9 | 10.9333 | 95 | 50.2 | 25.3 | 90.6 | 2800 | 193.94 | 70.41 | 35.1 | 109 | 986.8 | 125.6 | 185.5 | 198.6 | 7.8 | 187.1 | 272.6 | 295.4 | 2476.5 | 5.4688 | 2.7419
SWRI | SWRI HWO 92-9 | 10.95 | 95 | 50.2 | 25.4 | 90.5 | 2800 | 193.91 | 70.58 | 35.1 | 108.9 | 986.1 | 125.6 | 185.5 | 198.6 | 7.9 | 186.7 | 273.2 | 296 | 2503.4 | 5.5078 | 2.7419
SWRI | SWRI HWO 92-9 | 10.9667 | 94.99 | 50.3 | 25.6 | 90.5 | 2800 | 193.98 | 70.45 | 35.2 | 109 | 986.4 | 125.6 | 185.5 | 198.7 | 8.3 | 192.3 | 273.7 | 296.5 | 2497.9 | 5.4688 | 2.737
SWRI | SWRI HWO 92-9 | 10.9833 | 94.98 | 50.3 | 25.5 | 90.5 | 2800 | 193.98 | 70.58 | 35.1 | 108.9 | 986.3 | 125.6 | 185.6 | 198.7 | 7.8 | 184.3 | 273 | 295.7 | 2496.4 | 5.4688 | 2.7419
SWRI | SWRI HWO 92-9 | 11 | 94.99 | 50.3 | 25.5 | 90.4 | 2800 | 194.09 | 70.44 | 35.1 | 108.9 | 986.6 | 125.6 | 185.7 | 198.9 | 7.9 | 188.1 | 272.9 | 295.7 | 2516.2 | 5.4688 | 2.7419
SWRI | SWRI HWO 92-9 | 11.0167 | 94.99 | 50.3 | 25.4 | 90.5 | 2800 | 193.98 | 70.53 | 35.1 | 109 | 986.6 | 125.7 | 185.5 | 198.6 | 8.3 | 194.4 | 273.8 | 296.5 | 2501.5 | 5.4688 | 2.7419
SWRI | SWRI HWO 92-9 | 11.0333 | 95.01 | 50.2 | 25.2 | 90.5 | 2800 | 193.91 | 70.56 | 35.1 | 108.9 | 986.3 | 125.6 | 185.3 | 198.4 | 8.1 | 190.6 | 273.5 | 296.3 | 2500.9 | 5.4922 | 2.7419
SWRI | SWRI HWO 92-9 | 11.05 | 94.99 | 50.2 | 25.2 | 90.5 | 2800 | 193.97 | 70.49 | 35.1 | 108.9 | 986.1 | 125.6 | 185.4 | 198.4 | 8 | 190.1 | 273.5 | 296.3 | 2504.2 | 5.4688 | 2.7419
SWRI | SWRI HWO 92-9 | 11.0667 | 95 | 50.2 | 25.3 | 90.5 | 2800 | 194.14 | 70.45 | 35.1 | 108.9 | 986.4 | 125.4 | 185.6 | 198.7 | 8.1 | 190.9 | 273.7 | 296.5 | 2508.1 | 5.4688 | 2.7419
SWRI | SWRI HWO 92-9 | 11.0833 | 95.01 | 50.2 | 25.4 | 90.5 | 2800 | 194 | 70.64 | 35.1 | 109 | 985.6 | 125.7 | 185.5 | 198.6 | 8.8 | 197.1 | 274.4 | 297.2 | 2489.9 | 5.4688 | 2.7419
SWRI | SWRI HWO 92-9 | 11.1 | 95.02 | 50.2 | 25.4 | 90.5 | 2800 | 194 | 70.45 | 35 | 109.1 | 985.3 | 125.7 | 185.4 | 198.5 | 7.9 | 189.2 | 272.9 | 295.8 | 2500.2 | 5.4688 | 2.7419
SWRI | SWRI HWO 92-9 | 11.1167 | 95.01 | 50.2 | 25.4 | 90.5 | 2800 | 194.02 | 70.49 | 35 | 109.1 | 985.6 | 125.7 | 185.4 | 198.5 | 8.2 | 189.1 | 273.5 | 296.3 | 2487.2 | 5.4688 | 2.7419
SWRI | SWRI HWO 92-9 | 11.1333 | 95.02 | 50.2 | 25.4 | 90.5 | 2800 | 194 | 70.47 | 35 | 109.1 | 985.7 | 125.7 | 185.3 | 198.4 | 8.5 | 191.8 | 274.1 | 296.9 | 2487 | 5.4688 | 2.7419
SWRI | SWRI HWO 92-9 | 11.15 | 95.03 | 50.2 | 25.4 | 90.5 | 2800 | 194.02 | 70.67 | 35 | 109.1 | 986.1 | 125.7 | 185.3 | 198.4 | 8.1 | 188.5 | 273.4 | 296.3 | 2480 | 5.4922 | 2.737
SWRI | SWRI HWO 92-9 | 11.1667 | 95.01 | 50.2 | 25.4 | 90.5 | 2800 | 193.89 | 70.51 | 34.9 | 109.1 | 985.5 | 125.7 | 185.2 | 198.3 | 7.8 | 184.5 | 273.4 | 296.2 | 2474.3 | 5.4688 | 2.7419
SWRI | SWRI HWO 92-9 | 11.1833 | 95.02 | 50.2 | 25.4 | 90.5 | 2800 | 194.03 | 70.52 | 34.9 | 109.1 | 985.2 | 125.8 | 185.3 | 198.4 | 8.1 | 190.1 | 273.7 | 296.5 | 2471.4 | 5.4688 | 2.737
SWRI | SWRI HWO 92-9 | 11.2 | 95.02 | 50.2 | 25.3 | 90.5 | 2800 | 194.01 | 70.39 | 34.9 | 109.1 | 985.6 | 125.8 | 185.3 | 198.4 | 7.9 | 189.9 | 273.2 | 295.9 | 2476.5 | 5.4688 | 2.7419
SWRI | SWRI HWO 92-9 | 11.2167 | 95.02 | 50 | 25.2 | 90.4 | 2800 | 193.98 | 70.5 | 34.9 | 109 | 985.7 | 125.5 | 185.2 | 198.3 | 7.9 | 188.5 | 272.8 | 295.6 | 2464.4 | 5.4688 | 2.7419
SWRI | SWRI HWO 92-9 | 11.2333 | 95.02 | 49.6 | 25.2 | 90.5 | 2800 | 194.07 | 70.49 | 34.9 | 108.9 | 985.6 | 125.7 | 185.4 | 198.5 | 7.8 | 186.4 | 273.5 | 296.3 | 2458.3 | 5.4688 | 2.7419
SWRI | SWRI HWO 92-9 | 11.25 | 95 | 49.5 | 25.1 | 90.6 | 2800 | 193.96 | 70.54 | 34.8 | 108.8 | 985.1 | 125.6 | 185.2 | 198.3 | 8.1 | 188.1 | 273.7 | 296.4 | 2443.2 | 5.4922 | 2.7419
SWRI | SWRI HWO 92-9 | 11.2667 | 95 | 49.5 | 25.1 | 90.6 | 2800 | 194 | 70.5 | 34.8 | 108.9 | 985.3 | 125.5 | 185.2 | 198.4 | 8.1 | 190.7 | 273.9 | 296.7 | 2432.9 | 5.4922 | 2.7419
SWRI | SWRI HWO 92-9 | 11.2833 | 95 | 49.4 | 25 | 90.5 | 2800 | 194.18 | 70.49 | 34.8 | 108.8 | 986 | 125.4 | 185.7 | 198.9 | 7.9 | 187.8 | 272.8 | 295.7 | 2443.4 | 5.4688 | 2.7419
SWRI | SWRI HWO 92-9 | 11.3 | 95.03 | 49.8 | 24.9 | 90.8 | 2800 | 193.83 | 70.47 | 34.7 | 109.2 | 985.8 | 125.7 | 185.3 | 198.4 | 8.6 | 193.5 | 273.7 | 296.5 | 2438.6 | 5.4688 | 2.7419
SWRI | SWRI HWO 92-9 | 11.3167 | 95.02 | 50 | 25 | 90.5 | 2800 | 193.92 | 70.53 | 34.8 | 109.2 | 985.8 | 125.9 | 185.4 | 198.4 | 7.9 | 187.9 | 273.3 | 296.1 | 2422.3 | 5.4688 | 2.7419
SWRI | SWRI HWO 92-9 | 11.3333 | 95.01 | 49.5 | 24.9 | 90.2 | 2800 | 194.11 | 70.45 | 34.7 | 109.1 | 986 | 125.6 | 185.5 | 198.6 | 7.9 | 187.1 | 273.7 | 296.5 | 2429.4 | 5.4922 | 2.7419
SWRI | SWRI HWO 92-9 | 11.35 | 95.01 | 49.5 | 24.9 | 90.5 | 2800 | 194 | 70.46 | 34.8 | 109 | 986.3 | 125.6 | 185.4 | 198.6 | 8.5 | 189.5 | 273.9 | 296.7 | 2422 | 5.4688 | 2.7419
SWRI | SWRI HWO 92-9 | 11.3667 | 95.02 | 49.5 | 24.9 | 90.6 | 2800 | 193.95 | 70.59 | 34.8 | 109 | 986.2 | 125.7 | 185.4 | 198.5 | 7.9 | 187.3 | 273.5 | 296.2 | 2395.7 | 5.4922 | 2.7419
SWRI | SWRI HWO 92-9 | 11.3833 | 95.01 | 49.4 | 24.8 | 90.6 | 2800 | 194.02 | 70.49 | 34.8 | 109 | 986.7 | 125.7 | 185.4 | 198.5 | 7.9 | 186.3 | 273.8 | 296.5 | 2388.5 | 5.4922 | 2.7419
SWRI | SWRI HWO 92-9 | 11.4 | 95.02 | 49.5 | 24.7 | 90.5 | 2800 | 194.02 | 70.54 | 34.8 | 109.1 | 986.3 | 125.6 | 185.5 | 198.6 | 8 | 186.6 | 273.6 | 296.3 | 2401.8 | 5.4688 | 2.7419
SWRI | SWRI HWO 92-9 | 11.4167 | 95.02 | 49.6 | 24.8 | 90.5 | 2800 | 194.02 | 70.5 | 34.8 | 109 | 986.2 | 125.7 | 185.5 | 198.6 | 7.8 | 185.1 | 273.5 | 296.3 | 2409.1 | 5.4688 | 2.7419
SWRI | SWRI HWO 92-9 | 11.4333 | 95.03 | 49.6 | 24.8 | 90.5 | 2800 | 193.98 | 70.47 | 34.8 | 109 | 986.7 | 125.7 | 185.6 | 198.7 | 8.1 | 188.2 | 272.8 | 295.6 | 2412.3 | 5.4688 | 2.7419
SWRI | SWRI HWO 92-9 | 11.45 | 95 | 49.6 | 24.9 | 90.5 | 2800 | 193.99 | 70.51 | 34.8 | 109 | 986.6 | 125.6 | 185.4 | 198.5 | 7.9 | 189.6 | 273.8 | 296.5 | 2419.4 | 5.4922 | 2.737
SWRI | SWRI HWO 92-9 | 11.4667 | 95.03 | 49.6 | 24.8 | 90.4 | 2800 | 194.01 | 70.55 | 34.8 | 109.1 | 987.1 | 125.7 | 185.5 | 198.6 | 8.3 | 190.8 | 273.9 | 296.6 | 2416.7 | 5.4688 | 2.7419
SWRI | SWRI HWO 92-9 | 11.4833 | 95.03 | 49.6 | 24.9 | 90.5 | 2800 | 193.99 | 70.47 | 34.8 | 109.1 | 986.7 | 125.7 | 185.6 | 198.7 | 8.2 | 186.5 | 273.6 | 296.4 | 2415.5 | 5.4688 | 2.7419
SWRI | SWRI HWO 92-9 | 11.5 | 95.03 | 49.6 | 24.8 | 90.5 | 2800 | 193.91 | 70.66 | 34.8 | 109 | 986.3 | 125.4 | 185.4 | 198.5 | 7.9 | 185.8 | 273.8 | 296.5 | 2403.8 | 5.4688 | 2.7419
SWRI | SWRI HWO 92-9 | 11.5167 | 95.02 | 49.6 | 24.7 | 90.5 | 2800 | 194.07 | 70.42 | 34.9 | 108.9 | 986.6 | 125.8 | 185.5 | 198.6 | 7.8 | 183.3 | 273.4 | 296.1 | 2424.6 | 5.4688 | 2.7419
SWRI | SWRI HWO 92-9 | 11.5333 | 95.03 | 49.7 | 24.7 | 90.6 | 2800 | 194.05 | 70.5 | 34.9 | 109 | 986.7 | 125.6 | 185.6 | 198.7 | 8.5 | 193.2 | 273.5 | 296.2 | 2425.5 | 5.4922 | 2.7419
SWRI | SWRI HWO 92-9 | 11.55 | 95.02 | 49.7 | 24.7 | 90.5 | 2800 | 194.02 | 70.49 | 34.9 | 109 | 986.9 | 125.7 | 185.6 | 198.7 | 8.1 | 191 | 273.9 | 296.5 | 2425.5 | 5.4688 | 2.7468
SWRI | SWRI HWO 92-9 | 11.5667 | 95.02 | 49.7 | 24.7 | 90.5 | 2800 | 194 | 70.45 | 35 | 109 | 986.6 | 125.5 | 185.5 | 198.6 | 8.1 | 186.1 | 273.2 | 295.9 | 2425.7 | 5.4922 | 2.7419
SWRI | SWRI HWO 92-9 | 11.5833 | 95.02 | 49.7 | 24.6 | 90.4 | 2800 | 193.99 | 70.51 | 34.9 | 109 | 986.7 | 125.6 | 185.5 | 198.6 | 8.5 | 194.3 | 274.4 | 297.1 | 2429.5 | 5.4922 | 2.7419
SWRI | SWRI HWO 92-9 | 11.6 | 95.02 | 49.7 | 24.6 | 90.4 | 2800 | 194 | 70.46 | 34.9 | 109 | 986.9 | 125.7 | 185.6 | 198.6 | 8.2 | 185.8 | 273.8 | 296.5 | 2423.9 | 5.4688 | 2.7419
SWRI | SWRI HWO 92-9 | 11.6167 | 95.01 | 49.7 | 24.5 | 90.5 | 2800 | 193.94 | 70.62 | 34.9 | 108.9 | 986.3 | 125.6 | 185.4 | 198.5 | 8.3 | 187.4 | 274.3 | 297 | 2423.5 | 5.4688 | 2.7419
SWRI | SWRI HWO 92-9 | 11.6333 | 95.02 | 49.5 | 24.5 | 90.5 | 2800 | 194.04 | 70.48 | 35 | 108.9 | 986.9 | 125.5 | 185.6 | 198.6 | 8.3 | 193.9 | 274 | 296.8 | 2427.3 | 5.4688 | 2.7419
SWRI | SWRI HWO 92-9 | 11.65 | 95.01 | 49.5 | 24.6 | 90.5 | 2800 | 194.08 | 70.48 | 35 | 108.8 | 986.9 | 125.5 | 185.6 | 198.7 | 8.3 | 194.3 | 273.6 | 296.3 | 2433.4 | 5.4922 | 2.7419
SWRI | SWRI HWO 92-9 | 11.6667 | 95.02 | 49.5 | 24.6 | 90.5 | 2800 | 194.08 | 70.51 | 35 | 108.9 | 987.5 | 125.6 | 185.7 | 198.8 | 8.1 | 189.6 | 273 | 295.7 | 2434.8 | 5.4688 | 2.7419
SWRI | SWRI HWO 92-9 | 11.6833 | 95.02 | 49.5 | 24.6 | 90.5 | 2800 | 193.99 | 70.46 | 35 | 108.9 | 987.3 | 125.6 | 185.5 | 198.6 | 8.1 | 188 | 273.7 | 296.4 | 2429.2 | 5.4688 | 2.7419
SWRI | SWRI HWO 92-9 | 11.7 | 95.03 | 49.8 | 24.6 | 90.7 | 2800 | 193.92 | 70.62 | 35 | 109.1 | 987.2 | 125.5 | 185.6 | 198.7 | 8.1 | 191.8 | 273.3 | 296 | 2432.5 | 5.4922 | 2.7419
SWRI | SWRI HWO 92-9 | 11.7167 | 95.03 | 51.1 | 24.6 | 90.7 | 2800 | 193.88 | 70.45 | 35 | 109.4 | 986.8 | 125.9 | 185.6 | 198.7 | 8.7 | 196.3 | 273.8 | 296.5 | 2424.9 | 5.4922 | 2.7419
SWRI | SWRI HWO 92-9 | 11.7333 | 95.04 | 50.8 | 24.6 | 90.1 | 2800 | 194.03 | 70.47 | 35 | 109.1 | 987 | 125.8 | 185.7 | 198.7 | 8.3 | 189.6 | 273.9 | 296.6 | 2440.1 | 5.4922 | 2.7419
SWRI | SWRI HWO 92-9 | 11.75 | 95.01 | 50.8 | 24.7 | 90.4 | 2800 | 193.97 | 70.53 | 35 | 109 | 986.8 | 125.9 | 185.6 | 198.6 | 8.2 | 187.8 | 273.8 | 296.4 | 2419.5 | 5.4688 | 2.7419
SWRI | SWRI HWO 92-9 | 11.7667 | 95.04 | 50.8 | 24.7 | 90.5 | 2800 | 194 | 70.52 | 35 | 109 | 986.3 | 125.7 | 185.6 | 198.6 | 8.3 | 190.7 | 273.7 | 296.4 | 2424.3 | 5.4922 | 2.737
SWRI | SWRI HWO 92-9 | 11.7833 | 95.03 | 50.8 | 24.7 | 90.6 | 2800 | 194 | 70.49 | 35.1 | 109 | 986.6 | 125.9 | 185.7 | 198.7 | 8.7 | 195.5 | 273.8 | 296.5 | 2417 | 5.4688 | 2.7419
SWRI | SWRI HWO 92-9 | 11.8 | 95.05 | 50.8 | 24.7 | 90.5 | 2800 | 194 | 70.44 | 35 | 109 | 986.1 | 125.7 | 185.7 | 198.7 | 8.6 | 196.7 | 274.2 | 296.9 | 2399.2 | 5.4688 | 2.737
SWRI | SWRI HWO 92-9 | 11.8167 | 95.04 | 50.8 | 24.6 | 90.6 | 2800 | 194.07 | 70.45 | 35 | 109 | 986.6 | 125.8 | 185.7 | 198.7 | 8 | 185.5 | 273.1 | 295.7 | 2411.2 | 5.4922 | 2.7419
SWRI | SWRI HWO 92-9 | 11.8333 | 95.04 | 50.9 | 24.6 | 90.5 | 2800 | 194.04 | 70.53 | 35 | 109.1 | 986.6 | 125.7 | 185.6 | 198.7 | 8.2 | 189.3 | 273.5 | 296.2 | 2412.3 | 5.4922 | 2.7419
SWRI | SWRI HWO 92-9 | 11.85 | 95.03 | 50.8 | 24.6 | 90.4 | 2800 | 193.99 | 70.45 | 34.9 | 109 | 986.8 | 125.7 | 185.7 | 198.8 | 8.3 | 189.6 | 273.4 | 296.1 | 2400.5 | 5.4922 | 2.7419
SWRI | SWRI HWO 92-9 | 11.8667 | 95.01 | 50.9 | 24.6 | 90.4 | 2800 | 194.04 | 70.45 | 34.9 | 109 | 987 | 125.6 | 185.6 | 198.7 | 8.5 | 194.5 | 273.7 | 296.3 | 2396 | 5.4922 | 2.7419
SWRI | SWRI HWO 92-9 | 11.8833 | 95.03 | 50.8 | 24.6 | 90.5 | 2800 | 194.03 | 70.47 | 35 | 109.1 | 987.1 | 125.5 | 185.7 | 198.8 | 8.2 | 190.7 | 273.2 | 295.9 | 2402.7 | 5.4922 | 2.7419
SWRI | SWRI HWO 92-9 | 11.9 | 95.03 | 50.6 | 24.7 | 90.6 | 2800 | 194 | 70.62 | 35 | 109.1 | 986.8 | 125.9 | 185.7 | 198.7 | 8.1 | 188.7 | 273.4 | 296.1 | 2415.8 | 5.4922 | 2.7419
SWRI | SWRI HWO 92-9 | 11.9167 | 95.03 | 50.5 | 24.7 | 90.5 | 2800 | 194.03 | 70.5 | 35 | 109 | 986.2 | 125.6 | 185.7 | 198.7 | 8 | 187.2 | 273.3 | 296 | 2422.3 | 5.4922 | 2.7419
SWRI | SWRI HWO 92-9 | 11.9333 | 95.03 | 50.4 | 24.8 | 90.5 | 2800 | 194 | 70.5 | 35 | 108.9 | 986.4 | 125.7 | 185.6 | 198.7 | 8.1 | 187.7 | 273.3 | 295.9 | 2416.3 | 5.4688 | 2.7419
SWRI | SWRI HWO 92-9 | 11.95 | 95.02 | 50.3 | 24.8 | 90.5 | 2800 | 194.05 | 70.47 | 35 | 108.9 | 986.1 | 125.7 | 185.7 | 198.8 | 8 | 186.1 | 273.3 | 296 | 2406.5 | 5.4922 | 2.7419
SWRI | SWRI HWO 92-9 | 11.9667 | 95.03 | 50.2 | 24.7 | 90.5 | 2800 | 194.07 | 70.57 | 35 | 108.9 | 986.8 | 125.7 | 185.7 | 198.7 | 7.9 | 185.1 | 273.2 | 295.8 | 2407.4 | 5.4688 | 2.7468
SWRI | SWRI HWO 92-9 | 11.9833 | 95.01 | 50.2 | 24.7 | 90.5 | 2800 | 193.97 | 70.44 | 35 | 108.8 | 986.5 | 125.5 | 185.7 | 198.7 | 8 | 185.7 | 273 | 295.7 | 2405.3 | 5.4922 | 2.7419
SWRI | SWRI HWO 92-9 | 12 | 95.01 | 50.1 | 24.8 | 90.5 | 2800 | 193.98 | 70.48 | 35 | 108.9 | 986.7 | 125.6 | 185.7 | 198.8 | 8.1 | 187.5 | 273.3 | 296 | 2401.1 | 5.4922 | 2.7419
SWRI | SWRI HWO 92-9 | 12.0167 | 94.99 | 50.1 | 24.8 | 90.5 | 2800 | 193.94 | 70.56 | 35.1 | 108.9 | 986.2 | 125.6 | 185.6 | 198.7 | 8 | 183.8 | 273.4 | 296 | 2427.2 | 5.4688 | 2.7419
SWRI | SWRI HWO 92-9 | 12.0333 | 95.01 | 50.1 | 24.9 | 90.5 | 2800 | 194.01 | 70.54 | 35.1 | 109 | 986.6 | 125.4 | 185.6 | 198.7 | 8.4 | 189.7 | 273.6 | 296.3 | 2424.6 | 5.4922 | 2.7419
SWRI | SWRI HWO 92-9 | 12.05 | 94.98 | 50.2 | 25 | 90.5 | 2800 | 194.14 | 70.44 | 35.1 | 108.9 | 986.7 | 125.6 | 186 | 199.1 | 7.9 | 190.1 | 272.5 | 295.1 | 2432.3 | 5.4922 | 2.7419
SWRI | SWRI HWO 92-9 | 12.0667 | 94.97 | 50.2 | 25 | 90.5 | 2800 | 193.93 | 70.49 | 35.1 | 109 | 986.6 | 125.6 | 185.5 | 198.6 | 8 | 187 | 273.1 | 295.7 | 2432.5 | 5.4922 | 2.7419
SWRI | SWRI HWO 92-9 | 12.0833 | 94.98 | 50.1 | 25 | 90.5 | 2800 | 194.05 | 70.51 | 35.1 | 109 | 986.7 | 125.6 | 185.8 | 198.9 | 8 | 190.3 | 273.1 | 295.7 | 2426.5 | 5.4922 | 2.7419
SWRI | SWRI HWO 92-9 | 12.1 | 94.98 | 50 | 24.9 | 90.5 | 2800 | 193.95 | 70.66 | 35.1 | 108.9 | 985.9 | 125.6 | 185.6 | 198.7 | 8.4 | 187.7 | 273.5 | 296.2 | 2433.5 | 5.4922 | 2.7419
SWRI | SWRI HWO 92-9 | 12.1167 | 94.99 | 49.7 | 24.9 | 90.4 | 2800 | 194.02 | 70.45 | 35.1 | 108.9 | 986.5 | 125.5 | 185.7 | 198.8 | 8.2 | 190.5 | 273.5 | 296.1 | 2433.8 | 5.4922 | 2.7419
SWRI | SWRI HWO 92-9 | 12.1333 | 94.98 | 49.6 | 25 | 90.5 | 2800 | 194.02 | 70.51 | 35.1 | 108.9 | 986.1 | 125.5 | 185.7 | 198.8 | 8.1 | 188.5 | 273.4 | 296 | 2431.6 | 5.4922 | 2.7419
SWRI | SWRI HWO 92-9 | 12.15 | 94.98 | 49.6 | 25.1 | 90.6 | 2800 | 193.97 | 70.53 | 35.1 | 108.9 | 986.1 | 125.6 | 185.7 | 198.7 | 8.1 | 189.3 | 273.4 | 296.1 | 2440.2 | 5.4922 | 2.7419
SWRI | SWRI HWO 92-9 | 12.1667 | 94.96 | 49.6 | 25.2 | 90.6 | 2800 | 194.04 | 70.5 | 35 | 109 | 986.6 | 125.6 | 185.7 | 198.9 | 8 | 187.5 | 273 | 295.7 | 2414.4 | 5.4922 | 2.7419
SWRI | SWRI HWO 92-9 | 12.1833 | 94.97 | 50 | 25.2 | 90.9 | 2800 | 194.03 | 70.46 | 35 | 109.6 | 986.7 | 125.9 | 185.9 | 199 | 8.2 | 188.6 | 272.8 | 295.5 | 2432.8 | 5.4922 | 2.7419
SWRI | SWRI HWO 92-9 | 12.2 | 94.97 | 50.1 | 25.3 | 90.5 | 2800 | 193.92 | 70.65 | 35.1 | 109.3 | 985.4 | 126.2 | 185.7 | 198.8 | 7.9 | 187 | 272.7 | 295.3 | 2441.1 | 5.4688 | 2.7419
SWRI | SWRI HWO 92-9 | 12.2167 | 94.97 | 49.7 | 25.4 | 90.2 | 2800 | 194.04 | 70.43 | 35 | 109.1 | 985.5 | 125.9 | 185.7 | 198.8 | 8 | 187.1 | 273 | 295.7 | 2436.6 | 5.4922 | 2.7419
SWRI | SWRI HWO 92-9 | 12.2333 | 94.97 | 49.7 | 25.3 | 90.5 | 2800 | 193.97 | 70.53 | 35.1 | 109 | 985.3 | 125.6 | 185.7 | 198.8 | 8 | 185.6 | 273 | 295.6 | 2441.9 | 5.4688 | 2.7419
SWRI | SWRI HWO 92-9 | 12.25 | 94.98 | 49.7 | 25.3 | 90.6 | 2800 | 194.1 | 70.45 | 35.1 | 108.9 | 986.1 | 125.8 | 185.8 | 198.9 | 8.1 | 190.5 | 273.1 | 295.7 | 2443.6 | 5.4922 | 2.7419
SWRI | SWRI HWO 92-9 | 12.2667 | 94.97 | 49.7 | 25.3 | 90.6 | 2800 | 194.01 | 70.51 | 35.1 | 108.9 | 985.5 | 125.6 | 185.7 | 198.8 | 8 | 184.1 | 273.1 | 295.8 | 2442.3 | 5.4922 | 2.7419
SWRI | SWRI HWO 92-9 | 12.2833 | 94.98 | 49.8 | 25.2 | 90.5 | 2800 | 194.04 | 70.47 | 35.1 | 109 | 986.3 | 125.6 | 185.7 | 198.8 | 8.2 | 190 | 273.4 | 296 | 2425.4 | 5.4922 | 2.7419
SWRI | SWRI HWO 92-9 | 12.3 | 94.99 | 49.9 | 25.3 | 90.5 | 2800 | 194.02 | 70.57 | 35.1 | 109 | 986 | 125.4 | 185.7 | 198.9 | 8.2 | 187.2 | 273.1 | 295.8 | 2428.1 | 5.4922 | 2.7419
SWRI | SWRI HWO 92-9 | 12.3167 | 94.97 | 49.9 | 25.3 | 90.4 | 2800 | 194.01 | 70.48 | 35 | 109 | 986 | 125.6 | 185.7 | 198.8 | 8.2 | 188.9 | 273.3 | 295.9 | 2434.9 | 5.4922 | 2.7419
SWRI | SWRI HWO 92-9 | 12.3333 | 95 | 49.9 | 25.2 | 90.4 | 2800 | 194.01 | 70.45 | 35 | 109 | 985.6 | 125.4 | 185.7 | 198.7 | 8.2 | 186.2 | 273.4 | 296.1 | 2413.7 | 5.4922 | 2.7419
SWRI | SWRI HWO 92-9 | 12.35 | 94.98 | 49.9 | 25 | 90.5 | 2800 | 194.02 | 70.49 | 35 | 108.9 | 986.4 | 125.5 | 185.8 | 198.9 | 8.2 | 186 | 273.6 | 296.2 | 2417.8 | 5.4922 | 2.7468
SWRI | SWRI HWO 92-9 | 12.3667 | 94.98 | 49.8 | 24.8 | 90.5 | 2800 | 194 | 70.48 | 35 | 109 | 986.4 | 125.5 | 185.6 | 198.7 | 8.1 | 188.7 | 273.3 | 295.9 | 2407.9 | 5.4922 | 2.7419
SWRI | SWRI HWO 92-9 | 12.3833 | 94.99 | 49.8 | 24.8 | 90.6 | 2800 | 194.07 | 70.46 | 35 | 109 | 986.5 | 125.7 | 185.7 | 198.7 | 8.2 | 191 | 273.1 | 295.8 | 2395.3 | 5.4922 | 2.7419
SWRI | SWRI HWO 92-9 | 12.4 | 95 | 49.8 | 24.8 | 90.5 | 2800 | 194.03 | 70.47 | 35 | 109 | 986.7 | 125.5 | 185.8 | 198.9 | 8.1 | 184.5 | 273.2 | 295.8 | 2404.9 | 5.4922 | 2.7419
SWRI | SWRI HWO 92-9 | 12.4167 | 94.99 | 49.8 | 24.7 | 90.6 | 2800 | 193.92 | 70.56 | 34.9 | 109 | 986.1 | 125.6 | 185.6 | 198.6 | 8.2 | 186.9 | 273.4 | 296.1 | 2395.3 | 5.4688 | 2.7419
SWRI | SWRI HWO 92-9 | 12.4333 | 95 | 49.7 | 24.6 | 90.5 | 2800 | 193.96 | 70.46 | 34.9 | 108.9 | 985.8 | 125.6 | 185.6 | 198.7 | 8.1 | 188.3 | 273.3 | 296 | 2392.1 | 5.4688 | 2.7419
SWRI | SWRI HWO 92-9 | 12.45 | 95 | 49.7 | 24.6 | 90.5 | 2800 | 193.99 | 70.46 | 34.9 | 108.9 | 986.2 | 125.4 | 185.6 | 198.7 | 8.2 | 190.2 | 273.4 | 296.1 | 2381.5 | 5.4922 | 2.7468
SWRI | SWRI HWO 92-9 | 12.4667 | 95.01 | 49.7 | 24.7 | 90.4 | 2800 | 194.07 | 70.46 | 34.9 | 108.9 | 986.1 | 125.5 | 185.6 | 198.7 | 8 | 186.7 | 273.2 | 295.9 | 2374.6 | 5.4688 | 2.7419
SWRI | SWRI HWO 92-9 | 12.4833 | 95.01 | 49.7 | 24.7 | 90.4 | 2800 | 194.03 | 70.44 | 34.9 | 108.9 | 986.3 | 125.5 | 185.6 | 198.7 | 8 | 184.7 | 273.3 | 296 | 2375.8 | 5.4922 | 2.7419
SWRI | SWRI HWO 92-9 | 12.5 | 95 | 49.7 | 24.6 | 90.4 | 2800 | 193.91 | 70.53 | 34.9 | 108.8 | 986.7 | 125.6 | 185.6 | 198.7 | 8.1 | 189.9 | 273.5 | 296.1 | 2361.5 | 5.4688 | 2.7419
SWRI | SWRI HWO 92-9 | 12.5167 | 95.01 | 49.6 | 24.7 | 90.5 | 2800 | 194.08 | 70.48 | 34.9 | 108.9 | 986.3 | 125.4 | 185.6 | 198.8 | 8 | 186.4 | 273.3 | 296 | 2375.3 | 5.4922 | 2.7419
SWRI | SWRI HWO 92-9 | 12.5333 | 95.01 | 49.5 | 24.6 | 90.5 | 2800 | 193.96 | 70.71 | 34.9 | 109 | 986.4 | 125.5 | 185.7 | 198.8 | 8.1 | 187.5 | 273.5 | 296.1 | 2372.5 | 5.4688 | 2.7419
SWRI | SWRI HWO 92-9 | 12.55 | 95.02 | 49.5 | 24.6 | 90.6 | 2800 | 193.98 | 70.5 | 34.8 | 109 | 986.2 | 125.5 | 185.7 | 198.8 | 8.1 | 184.2 | 273.4 | 296.1 | 2351.5 | 5.4688 | 2.7419
SWRI | SWRI HWO 92-9 | 12.5667 | 95.01 | 49.4 | 24.7 | 90.5 | 2800 | 193.96 | 70.48 | 34.8 | 109 | 985.9 | 125.4 | 185.6 | 198.6 | 7.9 | 182.3 | 273.2 | 295.9 | 2359.3 | 5.4688 | 2.7419
SWRI | SWRI HWO 92-9 | 12.5833 | 95.02 | 50 | 24.8 | 90.9 | 2800 | 194.01 | 70.45 | 34.8 | 109.6 | 986.5 | 125.8 | 185.7 | 198.9 | 8.4 | 191 | 273.1 | 295.7 | 2365 | 5.4922 | 2.7419
SWRI | SWRI HWO 92-9 | 12.6 | 95.02 | 50 | 24.8 | 90.4 | 2800 | 193.97 | 70.48 | 34.8 | 109.3 | 986.4 | 126 | 185.7 | 198.8 | 7.8 | 184.9 | 272.6 | 295.3 | 2355.1 | 5.4922 | 2.7419
SWRI | SWRI HWO 92-9 | 12.6167 | 95.02 | 49.6 | 24.7 | 90.2 | 2800 | 194.05 | 70.43 | 34.8 | 109 | 986.3 | 125.7 | 185.7 | 198.7 | 7.9 | 185.4 | 273.1 | 295.8 | 2367 | 5.4922 | 2.7419
SWRI | SWRI HWO 92-9 | 12.6333 | 95.03 | 49.6 | 24.7 | 90.5 | 2800 | 194.05 | 70.53 | 34.8 | 108.9 | 987.4 | 125.8 | 185.8 | 198.9 | 7.9 | 178.4 | 273.1 | 295.7 | 2365.3 | 5.4922 | 2.7419
SWRI | SWRI HWO 92-9 | 12.65 | 95.01 | 49.6 | 24.7 | 90.6 | 2800 | 194.04 | 70.48 | 34.8 | 108.9 | 986.8 | 125.5 | 185.8 | 198.9 | 8 | 185.7 | 273.2 | 295.7 | 2359.1 | 5.4922 | 2.7419
SWRI | SWRI HWO 92-9 | 12.6667 | 95.02 | 49.5 | 24.6 | 90.5 | 2800 | 193.97 | 70.52 | 34.8 | 108.8 | 986.7 | 125.6 | 185.8 | 198.9 | 8 | 186.5 | 273.2 | 295.8 | 2358.6 | 5.4922 | 2.7419
SWRI | SWRI HWO 92-9 | 12.6833 | 95.02 | 49.5 | 24.8 | 90.5 | 2800 | 193.97 | 70.44 | 34.8 | 108.8 | 987 | 125.6 | 185.8 | 198.8 | 7.8 | 181.5 | 273.1 | 295.7 | 2363 | 5.4922 | 2.7419
SWRI | SWRI HWO 92-9 | 12.7 | 95 | 49.6 | 24.9 | 90.6 | 2800 | 194 | 70.51 | 34.8 | 108.8 | 987.2 | 125.5 | 185.7 | 198.8 | 8.2 | 181.4 | 273.6 | 296.2 | 2363.9 | 5.4922 | 2.7419
SWRI | SWRI HWO 92-9 | 12.7167 | 95.01 | 49.6 | 24.9 | 90.5 | 2800 | 193.88 | 70.59 | 34.8 | 108.9 | 987.4 | 125.6 | 185.5 | 198.6 | 8.2 | 190.2 | 273.5 | 296.1 | 2378.4 | 5.4922 | 2.7419
SWRI | SWRI HWO 92-9 | 12.7333 | 95.01 | 49.6 | 25 | 90.4 | 2800 | 193.97 | 70.47 | 34.8 | 108.9 | 987 | 125.5 | 185.7 | 198.8 | 8.1 | 182.8 | 273.5 | 296.1 | 2362 | 5.4922 | 2.7419
SWRI | SWRI HWO 92-9 | 12.75 | 95.01 | 49.6 | 25.1 | 90.4 | 2800 | 194 | 70.46 | 34.8 | 108.9 | 986.7 | 125.2 | 185.8 | 199 | 8.1 | 187.8 | 273.4 | 296 | 2355.3 | 5.4922 | 2.7419
SWRI | SWRI HWO 92-9 | 12.7667 | 95.01 | 49.6 | 24.8 | 90.5 | 2800 | 193.97 | 70.59 | 34.8 | 109 | 986.4 | 125.6 | 185.7 | 198.8 | 8.4 | 190 | 273.5 | 296.2 | 2357.5 | 5.4688 | 2.7419
SWRI | SWRI HWO 92-9 | 12.7833 | 95.01 | 49.7 | 24.9 | 90.5 | 2800 | 194.05 | 70.48 | 34.8 | 109 | 986.9 | 125.7 | 185.8 | 198.9 | 7.9 | 184.3 | 273.1 | 295.7 | 2356 | 5.4922 | 2.7419
SWRI | SWRI HWO 92-9 | 12.8 | 95.01 | 49.8 | 25 | 90.6 | 2800 | 193.99 | 70.45 | 34.8 | 109.1 | 987.1 | 125.7 | 185.9 | 198.9 | 7.8 | 179.4 | 272.9 | 295.6 | 2357 | 5.4922 | 2.7419
SWRI | SWRI HWO 92-9 | 12.8167 | 95.01 | 49.8 | 25 | 90.6 | 2800 | 193.92 | 70.53 | 34.8 | 109.1 | 986.2 | 125.6 | 185.7 | 198.8 | 8.1 | 186.7 | 273.1 | 295.7 | 2359.9 | 5.4688 | 2.7419
SWRI | SWRI HWO 92-9 | 12.8333 | 94.99 | 49.9 | 25 | 90.5 | 2800 | 193.96 | 70.52 | 34.8 | 109.1 | 986.5 | 125.6 | 185.8 | 198.9 | 8.1 | 186.9 | 273 | 295.6 | 2370.1 | 5.4688 | 2.7419
SWRI | SWRI HWO 92-9 | 12.85 | 94.99 | 49.9 | 25.1 | 90.4 | 2800 | 194.02 | 70.44 | 34.8 | 109.1 | 986.6 | 125.7 | 185.7 | 198.8 | 8.1 | 186.4 | 273.1 | 295.6 | 2379.7 | 5.4922 | 2.7419
SWRI | SWRI HWO 92-9 | 12.8667 | 95 | 49.9 | 25.1 | 90.4 | 2800 | 194 | 70.59 | 34.8 | 109.2 | 986.6 | 125.7 | 185.8 | 198.9 | 7.9 | 182.3 | 272.9 | 295.4 | 2353.9 | 5.4922 | 2.7419
SWRI | SWRI HWO 92-9 | 12.8833 | 94.99 | 49.9 | 25.1 | 90.4 | 2800 | 193.97 | 70.47 | 34.8 | 109.1 | 986.1 | 125.7 | 185.7 | 198.8 | 8.3 | 187.6 | 273.4 | 296 | 2360.5 | 5.4922 | 2.7419
SWRI | SWRI HWO 92-9 | 12.9 | 94.98 | 50 | 25.2 | 90.5 | 2800 | 194.04 | 70.58 | 34.9 | 109.2 | 986.3 | 125.7 | 185.9 | 199 | 8 | 180.1 | 272.4 | 295 | 2375 | 5.4688 | 2.7419
SWRI | SWRI HWO 92-9 | 12.9167 | 94.99 | 50 | 25.2 | 90.5 | 2800 | 193.91 | 70.47 | 34.9 | 109.2 | 986.5 | 125.7 | 185.8 | 198.8 | 7.9 | 182.1 | 272.7 | 295.3 | 2367.3 | 5.4922 | 2.7419
SWRI | SWRI HWO 92-9 | 12.9333 | 94.96 | 50 | 25.2 | 90.6 | 2800 | 194.05 | 70.53 | 34.9 | 109 | 986.8 | 125.5 | 185.8 | 198.9 | 8.3 | 186.3 | 273.3 | 295.9 | 2351.5 | 5.4922 | 2.7419
SWRI | SWRI HWO 92-9 | 12.95 | 94.97 | 50 | 25.2 | 90.6 | 2800 | 194.07 | 70.5 | 34.9 | 108.9 | 987 | 125.7 | 185.8 | 199 | 7.8 | 178.6 | 273.1 | 295.6 | 2352.6 | 5.4922 | 2.737
SWRI | SWRI HWO 92-9 | 12.9667 | 94.97 | 50 | 25.2 | 90.5 | 2800 | 193.98 | 70.54 | 34.9 | 109 | 986.2 | 125.5 | 185.8 | 198.9 | 8.1 | 183.5 | 273.2 | 295.8 | 2358.8 | 5.4922 | 2.7419
SWRI | SWRI HWO 92-9 | 12.9833 | 94.97 | 50 | 25.4 | 90.4 | 2800 | 194.02 | 70.48 | 34.9 | 108.9 | 986.7 | 125.5 | 185.8 | 198.9 | 8.1 | 184.3 | 273.5 | 296.1 | 2382.2 | 5.4922 | 2.7419
SWRI | SWRI HWO 92-9 | 13 | 94.98 | 49.8 | 25.3 | 90.3 | 2800 | 193.97 | 70.54 | 34.9 | 108.8 | 986.1 | 125.4 | 185.8 | 198.8 | 8 | 183.7 | 273.5 | 296 | 2367.6 | 5.4688 | 2.7419
SWRI | SWRI HWO 92-9 | 13.0167 | 94.98 | 49.8 | 25.3 | 90.5 | 2800 | 194.04 | 70.49 | 34.9 | 108.8 | 986.7 | 125.5 | 185.9 | 199 | 8.1 | 185.7 | 273.4 | 295.9 | 2356.5 | 5.4922 | 2.7419
SWRI | SWRI HWO 92-9 | 13.0333 | 94.97 | 49.8 | 25.2 | 90.6 | 2800 | 193.96 | 70.47 | 34.9 | 108.8 | 986.4 | 125.6 | 185.8 | 198.8 | 8.2 | 185.5 | 273.6 | 296.2 | 2367 | 5.4922 | 2.7419
SWRI | SWRI HWO 92-9 | 13.05 | 94.97 | 49.7 | 25.2 | 90.6 | 2800 | 193.99 | 70.44 | 34.9 | 108.7 | 987 | 125.5 | 185.8 | 198.9 | 8.4 | 192.4 | 274.1 | 296.6 | 2369.5 | 5.4688 | 2.7419
SWRI | SWRI HWO 92-9 | 13.0667 | 94.98 | 50.8 | 25.1 | 90.8 | 2800 | 193.88 | 70.56 | 34.9 | 109.4 | 986.6 | 125.6 | 185.9 | 199 | 8 | 188.5 | 272.9 | 295.5 | 2375.5 | 5.4922 | 2.7419
SWRI | SWRI HWO 92-9 | 13.0833 | 95 | 51.5 | 25.2 | 90.5 | 2800 | 193.93 | 70.47 | 34.9 | 109.3 | 985.9 | 125.9 | 185.7 | 198.7 | 8 | 183 | 272.8 | 295.3 | 2394.5 | 5.4688 | 2.7419
SWRI | SWRI HWO 92-9 | 13.1 | 94.97 | 51.2 | 25.1 | 90.2 | 2800 | 194.06 | 70.47 | 34.9 | 109.1 | 986.4 | 125.7 | 185.9 | 198.9 | 8 | 187.7 | 273 | 295.6 | 2379.4 | 5.4922 | 2.7419
SWRI | SWRI HWO 92-9 | 13.1167 | 94.99 | 51.2 | 25.1 | 90.5 | 2800 | 194 | 70.45 | 34.9 | 109 | 986.4 | 125.6 | 185.8 | 198.9 | 8 | 183.4 | 273.2 | 295.8 | 2379.2 | 5.4922 | 2.7419
SWRI | SWRI HWO 92-9 | 13.1333 | 94.98 | 51.2 | 25.2 | 90.7 | 2800 | 193.99 | 70.47 | 34.9 | 109 | 986.4 | 125.6 | 186 | 199 | 8.3 | 185.7 | 273.4 | 295.9 | 2378 | 5.4922 | 2.7419
SWRI | SWRI HWO 92-9 | 13.15 | 94.99 | 51.2 | 25.2 | 90.6 | 2800 | 194.07 | 70.56 | 34.9 | 109 | 986.4 | 125.8 | 186 | 199 | 7.9 | 181.2 | 273 | 295.5 | 2375.5 | 5.4922 | 2.7419
SWRI | SWRI HWO 92-9 | 13.1667 | 95 | 51.1 | 25.2 | 90.6 | 2800 | 193.98 | 70.5 | 34.8 | 109.1 | 986.5 | 125.6 | 185.9 | 198.9 | 8.1 | 187.6 | 273.4 | 296 | 2366.5 | 5.4922 | 2.7419
SWRI | SWRI HWO 92-9 | 13.1833 | 94.97 | 51.1 | 25.2 | 90.5 | 2800 | 193.94 | 70.54 | 34.9 | 109.1 | 987 | 125.6 | 185.9 | 198.9 | 8 | 184.8 | 273.2 | 295.8 | 2361.5 | 5.4922 | 2.7419
SWRI | SWRI HWO 92-9 | 13.2 | 94.98 | 50.9 | 25.1 | 90.4 | 2800 | 194 | 70.53 | 34.8 | 109 | 986.5 | 125.6 | 186 | 199 | 7.8 | 180.8 | 272.7 | 295.3 | 2359.3 | 5.4922 | 2.7419
SWRI | SWRI HWO 92-9 | 13.2167 | 94.98 | 50.7 | 25.3 | 90.4 | 2800 | 194.08 | 70.46 | 34.9 | 109 | 986.9 | 125.5 | 185.9 | 199 | 7.7 | 180.8 | 272.8 | 295.4 | 2358.9 | 5.4922 | 2.7419
SWRI | SWRI HWO 92-9 | 13.2333 | 94.97 | 50.5 | 25.4 | 90.4 | 2800 | 194.11 | 70.63 | 34.8 | 109 | 986.4 | 125.7 | 185.8 | 198.9 | 7.8 | 179.9 | 272.9 | 295.5 | 2368.5 | 5.4922 | 2.7419
SWRI | SWRI HWO 92-9 | 13.25 | 94.99 | 50.4 | 25.4 | 90.5 | 2800 | 193.84 | 70.6 | 34.8 | 108.9 | 985.8 | 125.6 | 185.7 | 198.8 | 8.3 | 184 | 273.6 | 296.1 | 2347.2 | 5.4688 | 2.7419
SWRI | SWRI HWO 92-9 | 13.2667 | 94.98 | 50.3 | 25.4 | 90.6 | 2800 | 193.97 | 70.51 | 34.8 | 109 | 986.3 | 125.7 | 185.9 | 198.9 | 7.8 | 178.7 | 272.9 | 295.5 | 2346.1 | 5.4922 | 2.7419
SWRI | SWRI HWO 92-9 | 13.2833 | 94.97 | 50.2 | 25.4 | 90.6 | 2800 | 194 | 70.47 | 34.8 | 109 | 986.4 | 125.6 | 185.9 | 198.9 | 7.8 | 184.9 | 272.8 | 295.4 | 2347.3 | 5.4688 | 2.7419
SWRI | SWRI HWO 92-9 | 13.3 | 94.98 | 50.2 | 25.5 | 90.4 | 2800 | 193.98 | 70.52 | 34.9 | 109 | 986.4 | 125.5 | 185.8 | 198.9 | 8 | 183.6 | 273.2 | 295.7 | 2340.8 | 5.4688 | 2.7419
SWRI | SWRI HWO 92-9 | 13.3167 | 94.97 | 50.2 | 25.5 | 90.5 | 2800 | 194.02 | 70.45 | 34.9 | 109 | 986.2 | 125.5 | 186 | 199.1 | 8.4 | 185.1 | 273.4 | 295.9 | 2353.1 | 5.4922 | 2.7419
SWRI | SWRI HWO 92-9 | 13.3333 | 94.97 | 50.2 | 25.5 | 90.5 | 2800 | 194.07 | 70.48 | 35 | 109 | 986.9 | 125.5 | 186 | 199.2 | 7.8 | 184.9 | 272.9 | 295.4 | 2355.4 | 5.4922 | 2.7419
SWRI | SWRI HWO 92-9 | 13.35 | 94.97 | 50.2 | 25.6 | 90.5 | 2800 | 193.99 | 70.49 | 34.9 | 109 | 986.5 | 125.7 | 185.9 | 199.1 | 7.9 | 187.2 | 273 | 295.5 | 2351.3 | 5.4922 | 2.7419
SWRI | SWRI HWO 92-9 | 13.3667 | 94.98 | 50.1 | 25.5 | 90.5 | 2800 | 193.98 | 70.55 | 35 | 109 | 987 | 125.7 | 186 | 199.1 | 7.8 | 184.1 | 273 | 295.6 | 2350.1 | 5.4922 | 2.7419
SWRI | SWRI HWO 92-9 | 13.3833 | 94.96 | 50 | 25.4 | 90.5 | 2800 | 193.94 | 70.48 | 34.9 | 109 | 986.4 | 125.7 | 185.9 | 199 | 7.7 | 184.1 | 272.7 | 295.2 | 2355.4 | 5.4922 | 2.7419
SWRI | SWRI HWO 92-9 | 13.4 | 94.97 | 50 | 25.5 | 90.5 | 2800 | 194.05 | 70.51 | 34.9 | 109 | 986.4 | 125.7 | 185.9 | 199 | 7.8 | 184.2 | 272.9 | 295.5 | 2355 | 5.4922 | 2.7419
SWRI | SWRI HWO 92-9 | 13.4167 | 94.97 | 50.1 | 25.5 | 90.3 | 2800 | 194.04 | 70.46 | 34.9 | 109 | 986.9 | 125.3 | 185.9 | 199 | 7.8 | 180.7 | 272.8 | 295.3 | 2367.6 | 5.4922 | 2.7419
SWRI | SWRI HWO 92-9 | 13.4333 | 94.97 | 49.9 | 25.5 | 90.5 | 2800 | 194.02 | 70.46 | 34.9 | 108.9 | 986.7 | 125.7 | 186 | 199.1 | 7.7 | 180.8 | 272.9 | 295.4 | 2353.6 | 5.4922 | 2.7419
SWRI | SWRI HWO 92-9 | 13.45 | 94.96 | 49.6 | 25.4 | 90.5 | 2800 | 193.96 | 70.47 | 34.9 | 108.8 | 986.7 | 125.5 | 186 | 199.1 | 8 | 182.5 | 272.8 | 295.3 | 2351.4 | 5.4922 | 2.7419
SWRI | SWRI HWO 92-9 | 13.4667 | 94.96 | 49.5 | 25.5 | 90.4 | 2800 | 194.06 | 70.47 | 35 | 108.8 | 987.4 | 125.4 | 186.1 | 199.2 | 7.9 | 187.8 | 272.7 | 295.3 | 2342.7 | 5.5078 | 2.7419
SWRI | SWRI HWO 92-9 | 13.4833 | 94.96 | 49.5 | 25.3 | 90.2 | 2800 | 194.01 | 70.5 | 35 | 108.7 | 986.7 | 125.5 | 185.9 | 199 | 7.9 | 185.8 | 273.2 | 295.7 | 2341.9 | 5.4922 | 2.7419
SWRI | SWRI HWO 92-9 | 13.5 | 94.94 | 49.4 | 25.3 | 90.6 | 2800 | 193.95 | 70.54 | 35 | 108.7 | 987.6 | 125.6 | 186 | 199.1 | 7.7 | 182.1 | 272.7 | 295.2 | 2360.3 | 5.4922 | 2.7419
SWRI | SWRI HWO 92-9 | 13.5167 | 94.97 | 49.9 | 25.2 | 90.7 | 2800 | 193.91 | 70.55 | 35 | 109.4 | 986.9 | 125.7 | 185.9 | 199 | 8.1 | 187.3 | 272.9 | 295.4 | 2345.3 | 5.4922 | 2.7468
SWRI | SWRI HWO 92-9 | 13.5333 | 94.96 | 49.8 | 25.2 | 90.4 | 2800 | 194.01 | 70.45 | 35 | 109.2 | 987 | 125.9 | 186 | 199.1 | 8 | 188.3 | 272.6 | 295.2 | 2340.7 | 5.4922 | 2.7419
SWRI | SWRI HWO 92-9 | 13.55 | 94.96 | 49.5 | 25.2 | 90.3 | 2800 | 194.03 | 70.54 | 35 | 109 | 986.9 | 125.9 | 185.9 | 199 | 7.9 | 183 | 272.7 | 295.2 | 2357.1 | 5.4922 | 2.7419
SWRI | SWRI HWO 92-9 | 13.5667 | 94.96 | 49.4 | 25.2 | 90.5 | 2800 | 193.97 | 70.64 | 35 | 109 | 986.9 | 125.6 | 185.8 | 198.9 | 7.8 | 187.2 | 272.9 | 295.4 | 2353.8 | 5.4922 | 2.7419
SWRI | SWRI HWO 92-9 | 13.5833 | 94.96 | 49.5 | 25.2 | 90.6 | 2800 | 193.98 | 70.44 | 35.1 | 109 | 986.9 | 125.6 | 185.9 | 198.9 | 7.7 | 180.9 | 272.8 | 295.3 | 2338.8 | 5.4922 | 2.7419
SWRI | SWRI HWO 92-9 | 13.6 | 94.98 | 49.4 | 25.1 | 90.6 | 2800 | 194.04 | 70.46 | 35.1 | 109 | 987.4 | 125.5 | 186 | 199.1 | 8 | 183.7 | 273.3 | 295.8 | 2357.1 | 5.4922 | 2.7419
SWRI | SWRI HWO 92-9 | 13.6167 | 95.02 | 49.5 | 25 | 90.5 | 2800 | 193.91 | 70.47 | 35.1 | 109.1 | 987.2 | 125.6 | 185.6 | 198.7 | 7.8 | 184.1 | 273.1 | 295.6 | 2355.4 | 5.4688 | 2.7419
SWRI | SWRI HWO 92-9 | 13.6333 | 95.04 | 49.5 | 25 | 90.5 | 2800 | 193.98 | 70.43 | 35.1 | 109 | 987 | 125.7 | 186 | 199.1 | 7.8 | 184.9 | 273 | 295.6 | 2355.2 | 5.4922 | 2.7419
SWRI | SWRI HWO 92-9 | 13.65 | 95.03 | 49.5 | 25 | 90.4 | 2800 | 194.02 | 70.46 | 35.1 | 109.1 | 987.9 | 125.5 | 185.9 | 199 | 7.7 | 182.6 | 273 | 295.4 | 2352.5 | 5.4922 | 2.7419
SWRI | SWRI HWO 92-9 | 13.6667 | 95.04 | 49.5 | 25 | 90.4 | 2800 | 194.03 | 70.56 | 35 | 109.1 | 987.5 | 125.5 | 185.9 | 199 | 7.7 | 180.3 | 272.8 | 295.3 | 2341.3 | 5.4922 | 2.7419
SWRI | SWRI HWO 92-9 | 13.6833 | 95.04 | 49.5 | 24.9 | 90.5 | 2800 | 194.1 | 70.45 | 35 | 109 | 987.9 | 125.6 | 186 | 199.1 | 7.8 | 186.9 | 273.1 | 295.6 | 2342.9 | 5.4922 | 2.7419
SWRI | SWRI HWO 92-9 | 13.7 | 95.05 | 49.5 | 24.9 | 90.5 | 2800 | 193.97 | 70.47 | 35 | 109 | 987.6 | 125.4 | 186.1 | 199.2 | 7.9 | 187.2 | 273 | 295.5 | 2351.2 | 5.4922 | 2.7419
SWRI | SWRI HWO 92-9 | 13.7167 | 95.04 | 49.5 | 25 | 90.6 | 2800 | 194 | 70.54 | 35 | 109 | 987.5 | 125.7 | 186 | 199.1 | 7.9 | 183.2 | 272.9 | 295.5 | 2345.5 | 5.4922 | 2.7468
SWRI | SWRI HWO 92-9 | 13.7333 | 95.05 | 49.5 | 25 | 90.6 | 2800 | 194.01 | 70.49 | 35 | 109 | 987.7 | 125.6 | 186 | 199.1 | 7.8 | 182.9 | 272.8 | 295.3 | 2333.7 | 5.4922 | 2.7419
SWRI | SWRI HWO 92-9 | 13.75 | 95.02 | 49.5 | 25 | 90.5 | 2800 | 194.07 | 70.54 | 34.9 | 109 | 987 | 125.5 | 186 | 199 | 7.4 | 176.5 | 272.3 | 294.8 | 2350.4 | 5.5078 | 2.7419
SWRI | SWRI HWO 92-9 | 13.7667 | 95.05 | 49.5 | 24.9 | 90.5 | 2800 | 193.94 | 70.45 | 35 | 108.9 | 987.3 | 125.5 | 186 | 199.1 | 8.1 | 188.3 | 273.1 | 295.7 | 2323.6 | 5.4922 | 2.7419
SWRI | SWRI HWO 92-9 | 13.7833 | 95.04 | 49.5 | 24.9 | 90.5 | 2800 | 194 | 70.42 | 35 | 108.9 | 987.6 | 125.6 | 186 | 199.1 | 7.6 | 182.8 | 272.7 | 295.2 | 2326.3 | 5.4922 | 2.7419
SWRI | SWRI HWO 92-9 | 13.8 | 95.04 | 49.6 | 25 | 90.5 | 2800 | 194.09 | 70.5 | 35 | 108.9 | 987.7 | 125.4 | 186.1 | 199.2 | 7.9 | 188 | 273 | 295.6 | 2332.5 | 5.4922 | 2.7419
SWRI | SWRI HWO 92-9 | 13.8167 | 95.04 | 49.6 | 24.9 | 90.4 | 2800 | 193.95 | 70.44 | 34.9 | 109 | 987.3 | 125.5 | 186 | 199.1 | 7.9 | 182.6 | 273 | 295.5 | 2328.2 | 5.4922 | 2.7419
SWRI | SWRI HWO 92-9 | 13.8333 | 95.04 | 49.6 | 24.9 | 90.5 | 2800 | 193.96 | 70.45 | 35 | 109 | 987.7 | 125.6 | 186 | 199.1 | 7.8 | 185.1 | 272.9 | 295.4 | 2332 | 5.4922 | 2.7419
SWRI | SWRI HWO 92-9 | 13.85 | 95.04 | 49.7 | 24.9 | 90.5 | 2800 | 194.03 | 70.59 | 35 | 109 | 987.2 | 125.6 | 185.9 | 199 | 7.9 | 181.8 | 273.1 | 295.6 | 2334.2 | 5.4922 | 2.7419
SWRI | SWRI HWO 92-9 | 13.8667 | 95.03 | 49.7 | 25 | 90.4 | 2800 | 193.95 | 70.45 | 35 | 108.9 | 987.6 | 125.5 | 185.9 | 199 | 7.7 | 180.9 | 273 | 295.5 | 2341 | 5.4922 | 2.7419
SWRI | SWRI HWO 92-9 | 13.8833 | 95.04 | 49.6 | 25 | 90.4 | 2800 | 194.06 | 70.51 | 35 | 108.8 | 987.3 | 125.6 | 186.1 | 199.1 | 7.6 | 180.7 | 272.8 | 295.3 | 2329.8 | 5.4922 | 2.7419
SWRI | SWRI HWO 92-9 | 13.9 | 95.04 | 49.6 | 25 | 90.5 | 2800 | 193.95 | 70.48 | 35 | 108.8 | 987.3 | 125.5 | 185.9 | 199 | 7.8 | 183.2 | 272.9 | 295.4 | 2316.3 | 5.4922 | 2.7419
SWRI | SWRI HWO 92-9 | 13.9167 | 95.04 | 49.5 | 24.9 | 90.5 | 2800 | 194.04 | 70.57 | 35 | 108.7 | 987.9 | 125.5 | 186 | 199.2 | 7.7 | 176.4 | 273.1 | 295.6 | 2340.2 | 5.4922 | 2.7419
SWRI | SWRI HWO 92-9 | 13.9333 | 95.03 | 49.6 | 25 | 90.6 | 2800 | 193.98 | 70.45 | 35 | 108.8 | 987.3 | 125.1 | 185.9 | 199.1 | 7.8 | 184.9 | 273.1 | 295.6 | 2328.1 | 5.4922 | 2.7419
SWRI | SWRI HWO 92-9 | 13.95 | 95.04 | 51 | 24.9 | 90.8 | 2800 | 193.9 | 70.51 | 35 | 109.7 | 987.8 | 125.5 | 186.2 | 199.3 | 8.2 | 191.3 | 272.8 | 295.3 | 2335.5 | 5.4922 | 2.7419
SWRI | SWRI HWO 92-9 | 13.9667 | 95.06 | 51.6 | 24.9 | 90.4 | 2800 | 193.83 | 70.51 | 35 | 109.2 | 986.8 | 126 | 185.6 | 198.6 | 8 | 186.7 | 272.6 | 295.1 | 2342.8 | 5.4922 | 2.7419
SWRI | SWRI HWO 92-9 | 13.9833 | 95.06 | 51.4 | 24.9 | 90.2 | 2800 | 193.99 | 70.48 | 35 | 109 | 986.6 | 125.6 | 185.9 | 199 | 8.3 | 189.2 | 273.2 | 295.7 | 2320.3 | 5.4922 | 2.7419
SWRI | SWRI HWO 92-9 | 14 | 95.06 | 51.4 | 24.9 | 90.5 | 2800 | 194.04 | 70.42 | 35 | 108.9 | 986.6 | 125.6 | 186 | 199 | 7.8 | 179.6 | 272.9 | 295.5 | 2341.6 | 5.4922 | 2.7419
SWRI | SWRI HWO 92-9 | 14.0167 | 95.06 | 51.4 | 24.9 | 90.6 | 2800 | 194.02 | 70.48 | 35.1 | 108.9 | 987.5 | 125.7 | 186 | 199 | 8 | 187.9 | 273.1 | 295.6 | 2323.6 | 5.4922 | 2.7419
SWRI | SWRI HWO 92-9 | 14.0333 | 95.06 | 51.1 | 24.9 | 90.6 | 2800 | 194.06 | 70.54 | 35.1 | 108.9 | 987.6 | 125.4 | 186 | 199.1 | 8.1 | 188.2 | 273.2 | 295.7 | 2320.5 | 5.4922 | 2.7419
SWRI | SWRI HWO 92-9 | 14.05 | 95.05 | 51 | 24.9 | 90.5 | 2800 | 194.01 | 70.52 | 35 | 108.8 | 987.3 | 125.6 | 185.9 | 199 | 8 | 188.9 | 273.2 | 295.7 | 2319.2 | 5.4922 | 2.7419
SWRI | SWRI HWO 92-9 | 14.0667 | 95.04 | 51 | 24.8 | 90.5 | 2800 | 193.99 | 70.57 | 35 | 108.8 | 987.7 | 125.3 | 186.1 | 199.2 | 7.7 | 182 | 272.8 | 295.3 | 2316.7 | 5.4922 | 2.7419
SWRI | SWRI HWO 92-9 | 14.0833 | 95.05 | 50.8 | 24.9 | 90.4 | 2800 | 193.96 | 70.47 | 35 | 108.8 | 986.9 | 125.5 | 185.9 | 199 | 7.9 | 185.1 | 273.1 | 295.7 | 2318.9 | 5.4922 | 2.7419
SWRI | SWRI HWO 92-9 | 14.1 | 95.02 | 50.6 | 24.9 | 90.4 | 2800 | 194.04 | 70.48 | 35 | 108.8 | 987.5 | 125.5 | 185.9 | 199 | 8.1 | 188.2 | 273.3 | 295.8 | 2303.9 | 5.4922 | 2.7419
SWRI | SWRI HWO 92-9 | 14.1167 | 95.02 | 50.5 | 24.9 | 90.5 | 2800 | 194.04 | 70.5 | 35 | 109 | 987.6 | 125.6 | 186 | 199.2 | 8 | 180.3 | 272.8 | 295.2 | 2302.8 | 5.4922 | 2.7419
SWRI | SWRI HWO 92-9 | 14.1333 | 95.04 | 50.3 | 24.7 | 90.5 | 2800 | 194.01 | 70.46 | 34.9 | 109 | 987.3 | 125.7 | 186 | 199.1 | 8 | 184 | 273.1 | 295.6 | 2325.1 | 5.4922 | 2.7419
SWRI | SWRI HWO 92-9 | 14.15 | 95.04 | 50.3 | 24.8 | 90.5 | 2800 | 193.96 | 70.58 | 35 | 109 | 987.1 | 125.5 | 186 | 199.1 | 7.9 | 184.2 | 273.2 | 295.6 | 2324.6 | 5.4922 | 2.7419
SWRI | SWRI HWO 92-9 | 14.1667 | 95.03 | 50.2 | 24.8 | 90.5 | 2800 | 194 | 70.5 | 35 | 109 | 987.3 | 125.7 | 186 | 199 | 7.9 | 185.6 | 272.9 | 295.5 | 2335.5 | 5.4922 | 2.7419
SWRI | SWRI HWO 92-9 | 14.1833 | 95.03 | 50.1 | 24.8 | 90.5 | 2800 | 194.06 | 70.49 | 34.9 | 109.1 | 987.2 | 125.6 | 186 | 199.1 | 7.8 | 183.6 | 272.6 | 295.1 | 2330.1 | 5.4922 | 2.7419
SWRI | SWRI HWO 92-9 | 14.2 | 95.04 | 50.1 | 24.9 | 90.5 | 2800 | 193.94 | 70.44 | 35 | 109.1 | 987.3 | 125.7 | 186 | 199.1 | 7.9 | 186.4 | 272.7 | 295.2 | 2318.5 | 5.4922 | 2.7419
SWRI | SWRI HWO 92-9 | 14.2167 | 95.04 | 50.1 | 24.9 | 90.5 | 2800 | 193.98 | 70.45 | 35 | 109.1 | 987.7 | 125.8 | 186 | 199.1 | 7.7 | 182.1 | 272.6 | 295 | 2317 | 5.4922 | 2.7419
SWRI | SWRI HWO 92-9 | 14.2333 | 95.04 | 50.1 | 24.9 | 90.5 | 2800 | 194 | 70.63 | 35 | 109.1 | 987.1 | 125.6 | 186 | 199.1 | 7.8 | 184.3 | 272.9 | 295.3 | 2321.8 | 5.4922 | 2.7419
SWRI | SWRI HWO 92-9 | 14.25 | 95.02 | 50.1 | 24.8 | 90.4 | 2800 | 194.06 | 70.46 | 34.9 | 109.2 | 987.2 | 125.7 | 186 | 199.1 | 7.5 | 179.6 | 272.2 | 294.7 | 2332.4 | 5.4922 | 2.7419
SWRI | SWRI HWO 92-9 | 14.2667 | 95.03 | 50.1 | 24.9 | 90.5 | 2800 | 193.96 | 70.55 | 35 | 109.1 | 987.7 | 125.7 | 186.1 | 199.2 | 7.7 | 185.6 | 272.4 | 294.9 | 2297.3 | 5.4922 | 2.737
SWRI | SWRI HWO 92-9 | 14.2833 | 95.02 | 50 | 24.9 | 90.4 | 2800 | 194.02 | 70.52 | 35 | 109 | 987.5 | 125.7 | 186 | 199.1 | 7.7 | 184.8 | 272.7 | 295.1 | 2307 | 5.4922 | 2.7419
SWRI | SWRI HWO 92-9 | 14.3 | 95.02 | 49.9 | 24.8 | 90.5 | 2800 | 194.05 | 70.47 | 35 | 109 | 987.4 | 125.5 | 186 | 199.1 | 8.1 | 185.7 | 273.3 | 295.7 | 2309.2 | 5.4922 | 2.7419
SWRI | SWRI HWO 92-9 | 14.3167 | 95.01 | 49.6 | 24.8 | 90.5 | 2800 | 194.07 | 70.48 | 35 | 108.9 | 987.8 | 125.7 | 186 | 199.1 | 7.6 | 181.8 | 272.6 | 295.1 | 2307.3 | 5.4922 | 2.7419
SWRI | SWRI HWO 92-9 | 14.3333 | 94.99 | 49.5 | 24.8 | 90.5 | 2800 | 194.05 | 70.47 | 35 | 108.8 | 987.7 | 125.4 | 185.9 | 199.1 | 7.7 | 182.6 | 272.9 | 295.4 | 2310.4 | 5.4922 | 2.7419
SWRI | SWRI HWO 92-9 | 14.35 | 95.01 | 49.4 | 24.8 | 90.5 | 2800 | 194 | 70.48 | 35 | 108.8 | 986.9 | 125.5 | 186 | 199.1 | 7.8 | 182.6 | 273 | 295.5 | 2316.2 | 5.4922 | 2.7419
SWRI | SWRI HWO 92-9 | 14.3667 | 95 | 49.4 | 24.9 | 90.5 | 2800 | 194.03 | 70.58 | 35 | 108.8 | 986.8 | 125.5 | 186.1 | 199.2 | 7.7 | 180.1 | 272.9 | 295.4 | 2302.4 | 5.4922 | 2.7419
SWRI | SWRI HWO 92-9 | 14.3833 | 95.01 | 49.6 | 24.8 | 90.7 | 2800 | 194 | 70.42 | 35 | 109.1 | 987.1 | 125.7 | 186 | 199.1 | 7.8 | 183.6 | 273.1 | 295.6 | 2300.7 | 5.4922 | 2.7419
SWRI | SWRI HWO 92-9 | 14.4 | 95 | 50.1 | 24.9 | 90.8 | 2800 | 193.94 | 70.58 | 35 | 109.4 | 987.5 | 125.4 | 186 | 199.2 | 8 | 185.1 | 272.6 | 295 | 2293 | 5.4922 | 2.7419
SWRI | SWRI HWO 92-9 | 14.4167 | 94.99 | 49.7 | 24.8 | 90.1 | 2800 | 194 | 70.44 | 35 | 109.1 | 987.2 | 125.7 | 186 | 199.1 | 7.7 | 185.3 | 272.4 | 294.8 | 2282.4 | 5.4922 | 2.7419
SWRI | SWRI HWO 92-9 | 14.4333 | 94.99 | 49.5 | 24.8 | 90.4 | 2800 | 194.03 | 70.56 | 35 | 109 | 987.5 | 125.6 | 186 | 199.1 | 7.8 | 185.2 | 273 | 295.4 | 2285.1 | 5.4922 | 2.7468
SWRI | SWRI HWO 92-9 | 14.45 | 94.99 | 49.5 | 24.9 | 90.5 | 2800 | 194.09 | 70.47 | 35 | 108.9 | 987.3 | 125.5 | 186 | 199.1 | 7.7 | 184 | 272.7 | 295.2 | 2315.8 | 5.4922 | 2.7419
SWRI | SWRI HWO 92-9 | 14.4667 | 95 | 49.5 | 24.9 | 90.6 | 2800 | 193.97 | 70.63 | 35 | 108.9 | 987.1 | 125.6 | 186 | 199.1 | 7.8 | 183.6 | 272.8 | 295.3 | 2286.8 | 5.4922 | 2.7419
SWRI | SWRI HWO 92-9 | 14.4833 | 95 | 49.4 | 24.9 | 90.6 | 2800 | 193.99 | 70.46 | 35 | 108.8 | 987.4 | 125.5 | 186 | 199.1 | 7.8 | 186.8 | 272.9 | 295.4 | 2292.2 | 5.4922 | 2.7419
SWRI | SWRI HWO 92-9 | 14.5 | 95 | 49.5 | 24.9 | 90.6 | 2800 | 193.98 | 70.48 | 34.9 | 108.9 | 987.9 | 125.4 | 186 | 199.1 | 7.8 | 185.1 | 272.8 | 295.3 | 2287.8 | 5.4922 | 2.7419
SWRI | SWRI HWO 92-9 | 14.5167 | 94.99 | 49.5 | 24.9 | 90.5 | 2800 | 194.06 | 70.44 | 35 | 108.9 | 987.7 | 125.4 | 186 | 199.1 | 7.7 | 177.6 | 272.8 | 295.3 | 2297.8 | 5.4922 | 2.7468
SWRI | SWRI HWO 92-9 | 14.5333 | 95 | 49.6 | 24.9 | 90.4 | 2800 | 194 | 70.54 | 35 | 108.9 | 987.6 | 125.5 | 186 | 199.1 | 7.8 | 185.2 | 272.9 | 295.4 | 2301 | 5.4922 | 2.7419
SWRI | SWRI HWO 92-9 | 14.55 | 95 | 49.6 | 24.9 | 90.4 | 2800 | 193.97 | 70.47 | 35 | 109 | 988 | 125.5 | 186 | 199.2 | 7.8 | 183.2 | 272.9 | 295.3 | 2294.6 | 5.4922 | 2.7419
SWRI | SWRI HWO 92-9 | 14.5667 | 95.01 | 49.6 | 24.9 | 90.4 | 2800 | 193.97 | 70.59 | 35 | 108.9 | 987.8 | 125.6 | 186 | 199.1 | 7.7 | 184.5 | 272.6 | 295.1 | 2298.4 | 5.4922 | 2.7419
SWRI | SWRI HWO 92-9 | 14.5833 | 95 | 49.6 | 24.9 | 90.5 | 2800 | 193.99 | 70.46 | 35 | 109 | 988 | 125.5 | 186 | 199.1 | 7.7 | 184 | 272.9 | 295.3 | 2290.8 | 5.4922 | 2.7419
SWRI | SWRI HWO 92-9 | 14.6 | 95 | 49.6 | 24.9 | 90.5 | 2800 | 194.08 | 70.47 | 35 | 109 | 988.2 | 125.5 | 186 | 199.2 | 7.7 | 183.4 | 272.7 | 295.2 | 2292.4 | 5.4922 | 2.737
SWRI | SWRI HWO 92-9 | 14.6167 | 95 | 49.6 | 24.9 | 90.5 | 2800 | 193.95 | 70.63 | 35 | 109 | 987.7 | 125.5 | 185.9 | 199.1 | 7.9 | 188 | 272.9 | 295.4 | 2289.3 | 5.4922 | 2.7419
SWRI | SWRI HWO 92-9 | 14.6333 | 95 | 49.7 | 25 | 90.5 | 2800 | 194.05 | 70.45 | 35 | 109 | 987.8 | 125.6 | 186.1 | 199.3 | 7.9 | 186.6 | 273 | 295.5 | 2279.7 | 5.4922 | 2.7419
SWRI | SWRI HWO 92-9 | 14.65 | 94.99 | 49.7 | 25 | 90.6 | 2800 | 193.99 | 70.5 | 35.1 | 109 | 987.4 | 125.5 | 186.1 | 199.2 | 7.7 | 181.2 | 272.8 | 295.3 | 2296 | 5.4922 | 2.7419
SWRI | SWRI HWO 92-9 | 14.6667 | 94.99 | 49.7 | 25 | 90.6 | 2800 | 193.99 | 70.45 | 35.1 | 109.1 | 988.2 | 125.6 | 186.1 | 199.2 | 7.9 | 180.6 | 272.9 | 295.3 | 2293.4 | 5.4922 | 2.7468
SWRI | SWRI HWO 92-9 | 14.6833 | 95 | 49.7 | 25 | 90.5 | 2800 | 194 | 70.5 | 35.1 | 109.1 | 987.7 | 125.6 | 186.1 | 199.2 | 8 | 187.4 | 273 | 295.5 | 2296.8 | 5.4922 | 2.737
SWRI | SWRI HWO 92-9 | 14.7 | 95 | 49.7 | 24.9 | 90.4 | 2800 | 194.04 | 70.51 | 35.1 | 109.1 | 987.2 | 125.6 | 186.1 | 199.2 | 8.1 | 188.1 | 273.2 | 295.7 | 2285 | 5.4922 | 2.7419
SWRI | SWRI HWO 92-9 | 14.7167 | 94.98 | 49.7 | 24.9 | 90.4 | 2800 | 194.06 | 70.48 | 35.1 | 109 | 988 | 125.7 | 186.1 | 199.3 | 7.6 | 182.2 | 272.6 | 295.1 | 2286.4 | 5.4922 | 2.7419
SWRI | SWRI HWO 92-9 | 14.7333 | 95 | 49.7 | 24.9 | 90.4 | 2800 | 194 | 70.5 | 35.1 | 109.1 | 987.3 | 125.7 | 186 | 199.1 | 7.6 | 184.9 | 272.6 | 295 | 2279.4 | 5.5078 | 2.7419
SWRI | SWRI HWO 92-9 | 14.75 | 95 | 49.8 | 24.9 | 90.5 | 2800 | 194.07 | 70.48 | 35.1 | 109 | 987.3 | 125.6 | 186.1 | 199.3 | 7.6 | 182.4 | 272.6 | 295.1 | 2276.8 | 5.4922 | 2.7419
SWRI | SWRI HWO 92-9 | 14.7667 | 95.01 | 49.8 | 24.9 | 90.5 | 2800 | 193.98 | 70.56 | 35.1 | 109.1 | 986.3 | 125.8 | 186 | 199 | 7.8 | 186.2 | 272.7 | 295.1 | 2291 | 5.4922 | 2.737
SWRI | SWRI HWO 92-9 | 14.7833 | 95.02 | 49.8 | 25 | 90.6 | 2800 | 193.96 | 70.46 | 35.1 | 109.1 | 987.1 | 125.6 | 186 | 199.2 | 7.6 | 181.8 | 272.7 | 295.1 | 2294 | 5.4922 | 2.7419
SWRI | SWRI HWO 92-9 | 14.8 | 95 | 49.7 | 25 | 90.5 | 2800 | 193.91 | 70.56 | 35.1 | 109 | 987.3 | 125.7 | 185.9 | 199.1 | 7.6 | 180.8 | 272.5 | 294.9 | 2299.7 | 5.4922 | 2.7419
SWRI | SWRI HWO 92-9 | 14.8167 | 95.01 | 49.7 | 25.1 | 90.4 | 2800 | 194.09 | 70.46 | 35.1 | 109 | 988.2 | 125.5 | 186.2 | 199.4 | 7.9 | 184.1 | 273.1 | 295.6 | 2291.4 | 5.4922 | 2.7419
SWRI | SWRI HWO 92-9 | 14.8333 | 95.01 | 49.7 | 25 | 90.5 | 2800 | 194.05 | 70.52 | 35.1 | 108.9 | 987.8 | 125.6 | 186 | 199.2 | 7.7 | 178.9 | 272.8 | 295.3 | 2293.9 | 5.4922 | 2.7419
SWRI | SWRI HWO 92-9 | 14.85 | 94.99 | 49.6 | 25 | 90.5 | 2800 | 193.94 | 70.53 | 35.1 | 109 | 986.9 | 125.5 | 186 | 199.1 | 7.9 | 185.7 | 272.7 | 295.1 | 2291.3 | 5.4922 | 2.7419
SWRI | SWRI HWO 92-9 | 14.8667 | 95.01 | 49.7 | 25 | 90.6 | 2800 | 194.04 | 70.44 | 35.1 | 109 | 987.8 | 125.5 | 186 | 199.1 | 7.8 | 181.6 | 272.9 | 295.4 | 2293.9 | 5.4922 | 2.7419
SWRI | SWRI HWO 92-9 | 14.8833 | 95.01 | 50.1 | 25 | 90.7 | 2800 | 193.94 | 70.56 | 35 | 109.1 | 987.5 | 125.6 | 186 | 199.2 | 7.7 | 179.9 | 272.7 | 295.1 | 2284.8 | 5.4922 | 2.7419
SWRI | SWRI HWO 92-9 | 14.9 | 95.02 | 50.2 | 25 | 90.5 | 2800 | 193.99 | 70.45 | 35 | 109.1 | 988 | 125.7 | 186 | 199.1 | 8 | 181.7 | 272.9 | 295.4 | 2275.3 | 5.4922 | 2.737
SWRI | SWRI HWO 92-9 | 14.9167 | 94.99 | 50.2 | 25 | 90.4 | 2800 | 194.01 | 70.48 | 35 | 109 | 988 | 125.4 | 186 | 199.2 | 7.5 | 184.6 | 272.6 | 295.1 | 2271.2 | 5.4922 | 2.7419
SWRI | SWRI HWO 92-9 | 14.9333 | 95.01 | 50.2 | 25 | 90.4 | 2800 | 193.94 | 70.55 | 35 | 109 | 987.1 | 125.5 | 186 | 199.1 | 7.6 | 184.1 | 272.7 | 295.2 | 2269.7 | 5.4922 | 2.7419
SWRI | SWRI HWO 92-9 | 14.95 | 95 | 50.2 | 24.9 | 90.4 | 2800 | 194.02 | 70.44 | 35 | 109 | 987.7 | 125.7 | 186 | 199.2 | 7.4 | 178.1 | 272.5 | 295 | 2269.6 | 5.4922 | 2.737
SWRI | SWRI HWO 92-9 | 14.9667 | 95.01 | 50.2 | 24.9 | 90.5 | 2800 | 193.89 | 70.64 | 35 | 109 | 986.9 | 125.5 | 185.9 | 199 | 8 | 185.2 | 273 | 295.5 | 2270.8 | 5.5078 | 2.7419
SWRI | SWRI HWO 92-9 | 14.9833 | 94.99 | 50.3 | 24.9 | 90.6 | 2800 | 194.05 | 70.44 | 35 | 109 | 987.6 | 125.6 | 186 | 199.2 | 7.6 | 184.2 | 272.6 | 295.1 | 2263.4 | 5.4922 | 2.7419
SWRI | SWRI HWO 92-9 | 15 | 95 | 50.3 | 24.9 | 90.6 | 2800 | 193.99 | 70.52 | 35 | 109.1 | 987.6 | 125.7 | 186.1 | 199.2 | 7.5 | 178.3 | 272.3 | 294.8 | 2277.7 | 5.4922 | 2.7419
SWRI | SWRI HWO 92-9 | 15.0167 | 94.99 | 50.3 | 24.9 | 90.5 | 2800 | 193.96 | 70.5 | 35 | 109.1 | 986.6 | 125.5 | 186 | 199.1 | 7.5 | 183.1 | 272.3 | 294.8 | 2271.6 | 5.4922 | 2.7419
SWRI | SWRI HWO 92-9 | 15.0333 | 94.98 | 50.2 | 24.9 | 90.4 | 2800 | 193.98 | 70.4 | 35 | 109 | 987 | 125.6 | 186 | 199 | 7.9 | 189.6 | 272.9 | 295.3 | 2251.5 | 5.4922 | 2.7419
SWRI | SWRI HWO 92-9 | 15.05 | 94.99 | 50.3 | 24.9 | 90.4 | 2800 | 194.09 | 70.43 | 35 | 109 | 987.2 | 125.7 | 186 | 199.1 | 7.5 | 177.8 | 272.5 | 295 | 2261.2 | 5.4922 | 2.7419
SWRI | SWRI HWO 92-9 | 15.0667 | 94.99 | 50.3 | 24.9 | 90.4 | 2800 | 194.05 | 70.47 | 35 | 109 | 987.6 | 125.6 | 186.1 | 199.2 | 7.5 | 182.7 | 272.6 | 295.1 | 2256.7 | 5.4922 | 2.7419
SWRI | SWRI HWO 92-9 | 15.0833 | 94.97 | 50.3 | 24.9 | 90.5 | 2800 | 194 | 70.45 | 35 | 108.9 | 987.8 | 125.8 | 186 | 199.1 | 7.7 | 185.5 | 272.8 | 295.3 | 2261.1 | 5.4922 | 2.7419
SWRI | SWRI HWO 92-9 | 15.1 | 94.98 | 50.3 | 24.8 | 90.6 | 2800 | 194 | 70.46 | 35 | 109 | 987.4 | 125.6 | 186 | 199.1 | 7.5 | 182.1 | 272.6 | 295 | 2268.7 | 5.4922 | 2.7419
SWRI | SWRI HWO 92-9 | 15.1167 | 95 | 50.2 | 24.7 | 90.6 | 2800 | 194.08 | 70.46 | 34.9 | 109 | 986.9 | 125.7 | 186 | 199.1 | 7.5 | 181.3 | 272.4 | 294.9 | 2258.2 | 5.4922 | 2.7419
SWRI | SWRI HWO 92-9 | 15.1333 | 94.99 | 50.2 | 24.7 | 90.6 | 2800 | 194.03 | 70.54 | 34.9 | 109 | 987.4 | 125.7 | 186 | 199.1 | 7.6 | 180.5 | 272.7 | 295.1 | 2291.4 | 5.4922 | 2.7419
SWRI | SWRI HWO 92-9 | 15.15 | 94.99 | 50 | 24.8 | 90.4 | 2800 | 194.02 | 70.53 | 34.9 | 109 | 987.2 | 125.8 | 186 | 199.1 | 7.6 | 183.9 | 272.8 | 295.2 | 2277.5 | 5.4922 | 2.7419
SWRI | SWRI HWO 92-9 | 15.1667 | 94.99 | 50 | 24.9 | 90.4 | 2800 | 193.95 | 70.49 | 34.9 | 108.9 | 987.4 | 125.6 | 185.9 | 199.1 | 7.6 | 183.2 | 272.5 | 294.9 | 2268 | 5.4922 | 2.7419
SWRI | SWRI HWO 92-9 | 15.1833 | 94.99 | 50 | 24.9 | 90.5 | 2800 | 193.97 | 70.5 | 34.9 | 108.9 | 987.3 | 125.6 | 185.9 | 199.1 | 7.7 | 185.8 | 272.9 | 295.4 | 2271.7 | 5.4922 | 2.7419
SWRI | SWRI HWO 92-9 | 15.2 | 94.99 | 50 | 24.9 | 90.6 | 2800 | 193.94 | 70.5 | 34.9 | 108.9 | 987.6 | 125.7 | 186 | 199.1 | 7.7 | 182.8 | 272.8 | 295.2 | 2259.9 | 5.4922 | 2.7419
SWRI | SWRI HWO 92-9 | 15.2167 | 95 | 50.3 | 24.9 | 90.9 | 2800 | 194 | 70.5 | 34.9 | 109.2 | 987.4 | 125.6 | 186 | 199.2 | 7.5 | 179.4 | 272.3 | 294.8 | 2250.4 | 5.4922 | 2.7419
SWRI | SWRI HWO 92-9 | 15.2333 | 95 | 50.7 | 25 | 90.6 | 2800 | 194.01 | 70.46 | 34.9 | 109.2 | 988.1 | 125.9 | 186.2 | 199.4 | 7.5 | 183.7 | 272.4 | 294.9 | 2267.6 | 5.4922 | 2.7419
SWRI | SWRI HWO 92-9 | 15.25 | 94.99 | 50.2 | 25 | 90.1 | 2800 | 194.02 | 70.54 | 34.9 | 109.1 | 987 | 125.6 | 185.9 | 199 | 7.5 | 183.6 | 271.9 | 294.3 | 2249.5 | 5.4922 | 2.7419
SWRI | SWRI HWO 92-9 | 15.2667 | 94.97 | 50.1 | 25 | 90.4 | 2800 | 193.99 | 70.46 | 34.9 | 108.9 | 987.2 | 125.6 | 186 | 199.1 | 7.4 | 180.1 | 272.4 | 294.8 | 2246.4 | 5.4922 | 2.7419
SWRI | SWRI HWO 92-9 | 15.2833 | 94.98 | 50.1 | 24.9 | 90.6 | 2800 | 194.06 | 70.46 | 34.9 | 108.9 | 987.4 | 125.5 | 186.1 | 199.3 | 7.5 | 185 | 272.4 | 294.8 | 2248.9 | 5.4922 | 2.7419
SWRI | SWRI HWO 92-9 | 15.3 | 94.99 | 50.1 | 24.9 | 90.6 | 2800 | 193.97 | 70.53 | 34.9 | 108.9 | 986.9 | 125.5 | 186 | 199.1 | 7.8 | 188.9 | 272.9 | 295.3 | 2251.5 | 5.4922 | 2.7419
SWRI | SWRI HWO 92-9 | 15.3167 | 94.99 | 50 | 24.9 | 90.5 | 2800 | 194.03 | 70.49 | 34.9 | 108.8 | 987.1 | 125.6 | 186.1 | 199.2 | 7.9 | 187.7 | 272.9 | 295.4 | 2243.1 | 5.4922 | 2.7419
SWRI | SWRI HWO 92-9 | 15.3333 | 94.99 | 50.1 | 24.9 | 90.5 | 2800 | 194 | 70.47 | 34.9 | 108.9 | 987 | 125.6 | 186.1 | 199.3 | 7.6 | 184.9 | 272.2 | 294.6 | 2244.2 | 5.4922 | 2.7419
SWRI | SWRI HWO 92-9 | 15.35 | 94.99 | 50.2 | 24.9 | 90.5 | 2800 | 193.99 | 70.55 | 34.9 | 108.9 | 987.2 | 125.6 | 186 | 199.1 | 7.6 | 183.4 | 272.9 | 295.4 | 2259.8 | 5.4922 | 2.7419
SWRI | SWRI HWO 92-9 | 15.3667 | 94.99 | 50.2 | 24.9 | 90.5 | 2800 | 194.01 | 70.44 | 35 | 108.9 | 987.5 | 125.4 | 186 | 199.2 | 7.9 | 189 | 273 | 295.5 | 2237.2 | 5.4922 | 2.7419
SWRI | SWRI HWO 92-9 | 15.3833 | 94.99 | 50.2 | 25 | 90.5 | 2800 | 193.94 | 70.58 | 35 | 108.9 | 987 | 125.6 | 186 | 199.1 | 7.5 | 181 | 272.2 | 294.6 | 2248.2 | 5.4922 | 2.7419
SWRI | SWRI HWO 92-9 | 15.4 | 94.99 | 50.2 | 24.9 | 90.5 | 2800 | 193.96 | 70.46 | 35 | 108.9 | 987.1 | 125.6 | 186 | 199.1 | 7.5 | 183.1 | 272.3 | 294.7 | 2241.2 | 5.4922 | 2.7419
SWRI | SWRI HWO 92-9 | 15.4167 | 94.99 | 50.2 | 24.8 | 90.5 | 2800 | 193.97 | 70.44 | 35 | 108.9 | 987.3 | 125.6 | 186.1 | 199.2 | 7.9 | 185.3 | 273.2 | 295.6 | 2230.5 | 5.4922 | 2.7419
SWRI | SWRI HWO 92-9 | 15.4333 | 94.98 | 50.2 | 24.9 | 90.5 | 2800 | 194.01 | 70.49 | 34.9 | 109 | 987.4 | 125.5 | 186 | 199.2 | 7.5 | 179.8 | 272.3 | 294.7 | 2245.5 | 5.4922 | 2.737
SWRI | SWRI HWO 92-9 | 15.45 | 94.99 | 50.3 | 24.9 | 90.5 | 2800 | 194 | 70.49 | 35 | 109 | 987 | 125.7 | 186.1 | 199.2 | 7.7 | 184.8 | 272.4 | 294.8 | 2249.4 | 5.4922 | 2.7419
SWRI | SWRI HWO 92-9 | 15.4667 | 94.99 | 50.3 | 24.9 | 90.5 | 2800 | 193.92 | 70.59 | 35 | 109 | 986.9 | 125.6 | 186 | 199.1 | 7.7 | 182.3 | 272.4 | 294.8 | 2243.5 | 5.4922 | 2.7419
SWRI | SWRI HWO 92-9 | 15.4833 | 95 | 50.3 | 24.8 | 90.5 | 2800 | 193.97 | 70.49 | 35 | 109 | 987.5 | 125.6 | 186.1 | 199.1 | 7.7 | 187 | 272 | 294.4 | 2238.3 | 5.4922 | 2.7419
SWRI | SWRI HWO 92-9 | 15.5 | 94.98 | 50.3 | 24.9 | 90.5 | 2800 | 193.91 | 70.54 | 35 | 109 | 987.3 | 125.5 | 185.9 | 199.1 | 7.7 | 182.9 | 272.5 | 295 | 2234.7 | 5.4922 | 2.7419
SWRI | SWRI HWO 92-9 | 15.5167 | 94.99 | 50.2 | 24.9 | 90.5 | 2800 | 194.03 | 70.45 | 35 | 109 | 987.3 | 125.7 | 186 | 199.1 | 8 | 188.1 | 273.1 | 295.5 | 2247.7 | 5.4922 | 2.7419
SWRI | SWRI HWO 92-9 | 15.5333 | 94.99 | 50.3 | 24.9 | 90.5 | 2800 | 194.05 | 70.57 | 35 | 109 | 987.4 | 125.7 | 186.1 | 199.2 | 7.7 | 183.7 | 272.5 | 294.9 | 2235.8 | 5.4922 | 2.7419
SWRI | SWRI HWO 92-9 | 15.55 | 94.99 | 50.3 | 24.9 | 90.5 | 2800 | 193.97 | 70.46 | 35 | 109.1 | 986.6 | 125.5 | 186.1 | 199.2 | 7.6 | 186 | 272.5 | 294.9 | 2232 | 5.4922 | 2.7419
SWRI | SWRI HWO 92-9 | 15.5667 | 94.99 | 50.2 | 24.9 | 90.5 | 2800 | 194.04 | 70.47 | 35 | 109 | 987.6 | 125.6 | 186.1 | 199.2 | 7.7 | 183 | 272.3 | 294.7 | 2237.5 | 5.4922 | 2.7419
SWRI | SWRI HWO 92-9 | 15.5833 | 94.98 | 50.1 | 24.9 | 90.4 | 2800 | 194.04 | 70.5 | 35 | 108.9 | 987.3 | 125.6 | 186 | 199.2 | 7.8 | 182.1 | 272.6 | 295 | 2232.2 | 5.4922 | 2.737
SWRI | SWRI HWO 92-9 | 15.6 | 94.98 | 50 | 24.9 | 90.4 | 2800 | 194.02 | 70.46 | 34.9 | 108.8 | 987.7 | 125.5 | 186 | 199.2 | 7.8 | 184.3 | 272.6 | 295 | 2219.1 | 5.4922 | 2.7419
SWRI | SWRI HWO 92-9 | 15.6167 | 94.99 | 50 | 24.9 | 90.6 | 2800 | 193.98 | 70.53 | 35 | 108.9 | 987.4 | 125.4 | 186 | 199.2 | 7.9 | 187.2 | 273 | 295.3 | 2231.1 | 5.4922 | 2.7419
SWRI | SWRI HWO 92-9 | 15.6333 | 95 | 49.9 | 24.8 | 90.5 | 2800 | 194.02 | 70.47 | 34.9 | 108.9 | 987.4 | 125.5 | 186 | 199.2 | 7.9 | 186 | 273 | 295.4 | 2243.7 | 5.4922 | 2.7419
SWRI | SWRI HWO 92-9 | 15.65 | 94.99 | 50.1 | 24.9 | 90.7 | 2800 | 194.1 | 70.46 | 34.9 | 109.5 | 987.7 | 125.8 | 186.1 | 199.2 | 7.9 | 183.7 | 272 | 294.4 | 2219.3 | 5.4922 | 2.7419
SWRI | SWRI HWO 92-9 | 15.6667 | 94.98 | 50.6 | 24.9 | 90.7 | 2800 | 193.98 | 70.49 | 34.8 | 109.8 | 987.7 | 125.9 | 186.1 | 199.3 | 7.8 | 186.4 | 271.8 | 294.1 | 2225.8 | 5.4922 | 2.7419
SWRI | SWRI HWO 92-9 | 15.6833 | 94.98 | 50.1 | 25 | 90.1 | 2800 | 194.05 | 70.51 | 34.9 | 109.1 | 987.5 | 125.9 | 186 | 199.1 | 7.7 | 183.1 | 272.3 | 294.8 | 2228.3 | 5.4922 | 2.7419
SWRI | SWRI HWO 92-9 | 15.7 | 94.98 | 49.9 | 25 | 90.4 | 2800 | 193.96 | 70.47 | 34.9 | 108.9 | 987.4 | 125.6 | 186.2 | 199.3 | 7.8 | 179 | 272.3 | 294.8 | 2224.1 | 5.4922 | 2.7419
SWRI | SWRI HWO 92-9 | 15.7167 | 94.99 | 50 | 25.1 | 90.6 | 2800 | 193.99 | 70.45 | 34.9 | 108.9 | 987.5 | 125.6 | 186.1 | 199.2 | 7.9 | 185.1 | 272.6 | 295 | 2221.7 | 5.4922 | 2.7419
SWRI | SWRI HWO 92-9 | 15.7333 | 94.99 | 50 | 25.1 | 90.7 | 2800 | 193.98 | 70.51 | 34.9 | 108.8 | 987 | 125.7 | 186 | 199.1 | 7.9 | 183.7 | 272.7 | 295.1 | 2206 | 5.4922 | 2.7419
SWRI | SWRI HWO 92-9 | 15.75 | 94.99 | 50 | 25.1 | 90.6 | 2800 | 194.07 | 70.46 | 35 | 108.9 | 987.5 | 125.6 | 186.1 | 199.2 | 7.9 | 184 | 272.7 | 295.1 | 2206.3 | 5.4922 | 2.7419
SWRI | SWRI HWO 92-9 | 15.7667 | 94.99 | 50.1 | 25 | 90.5 | 2800 | 193.95 | 70.55 | 34.9 | 108.8 | 987.4 | 125.6 | 186 | 199.2 | 7.8 | 181.4 | 272.3 | 294.7 | 2215.1 | 5.4922 | 2.7419
SWRI | SWRI HWO 92-9 | 15.7833 | 94.98 | 50 | 25 | 90.4 | 2800 | 193.98 | 70.53 | 34.9 | 108.9 | 987.1 | 125.4 | 186.1 | 199.2 | 7.8 | 181 | 272.2 | 294.6 | 2225.5 | 5.4922 | 2.7419
SWRI | SWRI HWO 92-9 | 15.8 | 94.99 | 50 | 25 | 90.4 | 2800 | 193.98 | 70.51 | 34.9 | 108.9 | 987.3 | 125.4 | 186 | 199.2 | 8.1 | 188.7 | 273 | 295.4 | 2213.3 | 5.4922 | 2.7419
SWRI | SWRI HWO 92-9 | 15.8167 | 94.99 | 50.1 | 25.1 | 90.5 | 2800 | 194.03 | 70.48 | 34.9 | 108.9 | 987.6 | 125.5 | 186 | 199.2 | 7.7 | 180.1 | 272.4 | 294.8 | 2211.3 | 5.4922 | 2.7419
SWRI | SWRI HWO 92-9 | 15.8333 | 94.99 | 50.1 | 25.1 | 90.5 | 2800 | 193.98 | 70.5 | 34.9 | 109 | 987.4 | 125.4 | 186 | 199.1 | 7.8 | 183.6 | 272.5 | 294.9 | 2215.4 | 5.4922 | 2.7419
SWRI | SWRI HWO 92-9 | 15.85 | 94.99 | 50 | 25 | 90.5 | 2800 | 194.04 | 70.46 | 35 | 109 | 987.5 | 125.5 | 186 | 199.1 | 8.2 | 188 | 272.8 | 295.2 | 2210.3 | 5.4922 | 2.737
SWRI | SWRI HWO 92-9 | 15.8667 | 94.99 | 50.1 | 25.1 | 90.5 | 2800 | 193.98 | 70.49 | 34.9 | 109 | 987.5 | 125.7 | 186 | 199.2 | 7.7 | 185.5 | 272 | 294.4 | 2219.2 | 5.4922 | 2.7419
SWRI | SWRI HWO 92-9 | 15.8833 | 94.99 | 50.1 | 25 | 90.6 | 2800 | 194.01 | 70.64 | 34.9 | 109 | 987.4 | 125.8 | 186.1 | 199.2 | 7.8 | 183.7 | 271.6 | 294 | 2217.9 | 5.5078 | 2.7419
SWRI | SWRI HWO 92-9 | 15.9 | 95 | 50.1 | 25 | 90.6 | 2800 | 193.96 | 70.5 | 34.9 | 109 | 987.3 | 125.4 | 186.1 | 199.2 | 7.9 | 189.7 | 272.4 | 294.7 | 2199.5 | 5.4922 | 2.7419
SWRI | SWRI HWO 92-9 | 15.9167 | 94.99 | 50.1 | 25 | 90.5 | 2800 | 194 | 70.51 | 35 | 109 | 987.3 | 125.7 | 186.1 | 199.2 | 7.5 | 183.2 | 272.2 | 294.6 | 2219.5 | 5.4922 | 2.7419
SWRI | SWRI HWO 92-9 | 15.9333 | 94.99 | 50.1 | 25.1 | 90.5 | 2800 | 193.96 | 70.43 | 35 | 109.1 | 987.3 | 125.6 | 186 | 199.1 | 7.8 | 186.9 | 272.2 | 294.6 | 2212.7 | 5.4922 | 2.7419
SWRI | SWRI HWO 92-9 | 15.95 | 95 | 50.1 | 25.1 | 90.4 | 2800 | 193.98 | 70.53 | 35 | 109.1 | 987.4 | 125.5 | 185.9 | 199.1 | 7.7 | 182 | 272 | 294.3 | 2196 | 5.4922 | 2.7419
SWRI | SWRI HWO 92-9 | 15.9667 | 94.99 | 50.1 | 25.1 | 90.5 | 2800 | 194 | 70.55 | 35 | 109.1 | 987.2 | 125.7 | 185.9 | 199.1 | 8.1 | 185.3 | 272.2 | 294.6 | 2203 | 5.4922 | 2.7419
SWRI | SWRI HWO 92-9 | 15.9833 | 94.99 | 50 | 25.3 | 90.4 | 2800 | 194.04 | 70.43 | 35 | 109 | 987.4 | 125.7 | 186.1 | 199.2 | 7.6 | 185.4 | 271.6 | 294 | 2210 | 5.4922 | 2.7419
SWRI | SWRI HWO 92-9 | 16 | 94.99 | 49.9 | 25.3 | 90.5 | 2800 | 194.01 | 70.49 | 35.1 | 109 | 987.7 | 125.7 | 186 | 199.1 | 7.7 | 181.7 | 271.9 | 294.3 | 2220.8 | 5.4922 | 2.7419
SWRI | SWRI HWO 92-9 | 16.0167 | 94.99 | 49.9 | 25.3 | 90.6 | 2800 | 194.02 | 70.58 | 35.1 | 109 | 987.6 | 125.7 | 186 | 199.1 | 8 | 188 | 272.4 | 294.8 | 2217 | 5.4922 | 2.7419
SWRI | SWRI HWO 92-9 | 16.0333 | 94.99 | 49.9 | 25.3 | 90.6 | 2800 | 193.98 | 70.49 | 35.1 | 109.1 | 987.3 | 125.7 | 186 | 199.1 | 7.5 | 179.3 | 271.9 | 294.3 | 2229.9 | 5.4922 | 2.7419
SWRI | SWRI HWO 92-9 | 16.05 | 94.99 | 50.1 | 25.4 | 90.7 | 2800 | 194.01 | 70.61 | 35.1 | 109.3 | 988.1 | 125.8 | 186.2 | 199.3 | 7.6 | 181 | 271.3 | 293.7 | 2227.2 | 5.4922 | 2.7419
SWRI | SWRI HWO 92-9 | 16.0667 | 94.99 | 50.6 | 25.4 | 90.7 | 2800 | 193.92 | 70.47 | 35.1 | 109.4 | 987.3 | 125.8 | 186 | 199.2 | 7.8 | 182 | 271.9 | 294.3 | 2224.4 | 5.4922 | 2.7419
SWRI | SWRI HWO 92-9 | 16.0833 | 94.99 | 50 | 25.4 | 90.1 | 2800 | 194.09 | 70.57 | 35.1 | 109 | 987.3 | 125.7 | 185.9 | 199 | 7.7 | 185.5 | 272.2 | 294.6 | 2222 | 5.4922 | 2.7419
SWRI | SWRI HWO 92-9 | 16.1 | 94.99 | 49.9 | 25.3 | 90.4 | 2800 | 194.03 | 70.48 | 35.1 | 108.8 | 987.7 | 125.7 | 186 | 199.2 | 8 | 185.7 | 272.8 | 295.2 | 2217.9 | 5.4922 | 2.7419
SWRI | SWRI HWO 92-9 | 16.1167 | 94.99 | 50 | 25.3 | 90.5 | 2800 | 193.99 | 70.54 | 35.1 | 108.8 | 987.6 | 125.5 | 186 | 199.1 | 8 | 185 | 272.4 | 294.8 | 2204.7 | 5.4922 | 2.7419
SWRI | SWRI HWO 92-9 | 16.1333 | 94.98 | 49.9 | 25.2 | 90.6 | 2800 | 193.99 | 70.45 | 35.1 | 108.8 | 987.2 | 125.5 | 186 | 199.1 | 7.6 | 181.1 | 271.7 | 294 | 2206.3 | 5.4922 | 2.7419
SWRI | SWRI HWO 92-9 | 16.15 | 95 | 49.9 | 25.2 | 90.6 | 2800 | 193.96 | 70.48 | 35.1 | 108.8 | 987.7 | 125.4 | 186 | 199.1 | 8 | 185.3 | 272.7 | 295.1 | 2211.6 | 5.4922 | 2.7419
SWRI | SWRI HWO 92-9 | 16.1667 | 95 | 50 | 25.2 | 90.5 | 2800 | 194 | 70.48 | 35 | 108.8 | 987.5 | 125.5 | 186 | 199.1 | 7.6 | 181.7 | 272.2 | 294.6 | 2200.2 | 5.5078 | 2.7419
SWRI | SWRI HWO 92-9 | 16.1833 | 95 | 50 | 25.2 | 90.4 | 2800 | 193.98 | 70.53 | 35 | 108.9 | 987.6 | 125.5 | 185.9 | 199.1 | 7.6 | 182.4 | 272.6 | 295 | 2201 | 5.4922 | 2.7419
SWRI | SWRI HWO 92-9 | 16.2 | 94.99 | 50 | 25.2 | 90.4 | 2800 | 193.99 | 70.46 | 35 | 108.9 | 987.6 | 125.6 | 186 | 199.2 | 7.8 | 181.1 | 272.4 | 294.7 | 2189.7 | 5.4922 | 2.7419
SWRI | SWRI HWO 92-9 | 16.2167 | 95 | 50 | 25.2 | 90.5 | 2800 | 194.03 | 70.49 | 35 | 109 | 988 | 125.6 | 185.9 | 199 | 7.5 | 181.2 | 271.6 | 293.9 | 2182.2 | 5.4922 | 2.7419
SWRI | SWRI HWO 92-9 | 16.2333 | 95.01 | 50 | 25.2 | 90.5 | 2800 | 193.98 | 70.49 | 35 | 109.1 | 987.9 | 125.6 | 186 | 199.1 | 7.9 | 186.7 | 272.3 | 294.7 | 2197.7 | 5.4922 | 2.7419
SWRI | SWRI HWO 92-9 | 16.25 | 94.99 | 50 | 25.3 | 90.6 | 2800 | 193.97 | 70.5 | 35 | 109.1 | 987.8 | 125.7 | 186 | 199.1 | 7.7 | 182.2 | 272.2 | 294.5 | 2186.5 | 5.4922 | 2.737
SWRI | SWRI HWO 92-9 | 16.2667 | 95 | 50.1 | 25.3 | 90.6 | 2800 | 193.97 | 70.47 | 35 | 109.2 | 987.7 | 125.8 | 186 | 199.1 | 7.8 | 181.3 | 271.3 | 293.6 | 2190.6 | 5.4922 | 2.7419
SWRI | SWRI HWO 92-9 | 16.2833 | 94.99 | 50.1 | 25.3 | 90.5 | 2800 | 193.98 | 70.47 | 35.1 | 109.2 | 987.8 | 125.7 | 186 | 199.1 | 7.5 | 180.3 | 271.7 | 294.1 | 2201.2 | 5.4922 | 2.7419
SWRI | SWRI HWO 92-9 | 16.3 | 95.01 | 50.1 | 25.2 | 90.4 | 2800 | 193.97 | 70.59 | 35 | 109.2 | 987.4 | 125.6 | 186 | 199.1 | 7.5 | 180.9 | 272 | 294.3 | 2196.1 | 5.4922 | 2.7419
SWRI | SWRI HWO 92-9 | 16.3167 | 95 | 50.1 | 25.1 | 90.4 | 2800 | 194.02 | 70.48 | 35 | 109.2 | 987.6 | 125.6 | 186 | 199.2 | 7.6 | 183.5 | 272 | 294.4 | 2200.4 | 5.4922 | 2.7419
SWRI | SWRI HWO 92-9 | 16.3333 | 95.01 | 50.1 | 25.2 | 90.4 | 2800 | 193.99 | 70.47 | 35 | 109.2 | 987.4 | 125.8 | 186 | 199.1 | 7.7 | 181.8 | 271.6 | 293.9 | 2201.7 | 5.4922 | 2.7419
SWRI | SWRI HWO 92-9 | 16.35 | 95.01 | 50 | 25.1 | 90.5 | 2800 | 194.03 | 70.45 | 35 | 109 | 987.4 | 125.8 | 186 | 199.1 | 7.7 | 180.5 | 271.7 | 294.1 | 2199 | 5.4922 | 2.7419
SWRI | SWRI HWO 92-9 | 16.3667 | 95 | 50 | 25.2 | 90.5 | 2800 | 193.94 | 70.48 | 35 | 109 | 987.6 | 125.7 | 185.8 | 199 | 7.7 | 186.7 | 272 | 294.4 | 2192.8 | 5.4922 | 2.7419
SWRI | SWRI HWO 92-9 | 16.3833 | 95 | 50 | 25.1 | 90.6 | 2800 | 193.96 | 70.48 | 35 | 109 | 987.4 | 125.5 | 185.9 | 199 | 7.7 | 183.7 | 271.9 | 294.3 | 2176.7 | 5.4922 | 2.7419
SWRI | SWRI HWO 92-9 | 16.4 | 95.01 | 50 | 25.1 | 90.6 | 2800 | 194.05 | 70.57 | 35 | 109 | 987.4 | 125.7 | 186 | 199.2 | 7.4 | 180 | 271.6 | 294 | 2181.7 | 5.4922 | 2.7419
SWRI | SWRI HWO 92-9 | 16.4167 | 95 | 50 | 25.2 | 90.5 | 2800 | 193.95 | 70.52 | 35 | 108.9 | 987.6 | 125.6 | 185.9 | 199 | 7.6 | 178 | 272.4 | 294.8 | 2174.8 | 5.4922 | 2.7419
SWRI | SWRI HWO 92-9 | 16.4333 | 95.01 | 49.9 | 25.1 | 90.3 | 2800 | 193.99 | 70.51 | 34.9 | 108.8 | 987.1 | 125.6 | 186 | 199.1 | 7.7 | 188.9 | 271.9 | 294.2 | 2170.1 | 5.4922 | 2.7419
SWRI | SWRI HWO 92-9 | 16.45 | 95.02 | 49.8 | 25.1 | 90.4 | 2800 | 193.98 | 70.43 | 34.9 | 108.8 | 987.5 | 125.5 | 185.9 | 199 | 7.6 | 179.6 | 271.9 | 294.2 | 2161.7 | 5.4922 | 2.737
SWRI | SWRI HWO 92-9 | 16.4667 | 95 | 49.8 | 25.1 | 90.5 | 2800 | 194.01 | 70.47 | 34.9 | 108.8 | 987.2 | 125.4 | 186 | 199.2 | 7.7 | 182.4 | 272.3 | 294.6 | 2174.6 | 5.4922 | 2.7419
SWRI | SWRI HWO 92-9 | 16.4833 | 95.01 | 49.8 | 25.1 | 90.6 | 2800 | 193.97 | 70.53 | 34.9 | 108.7 | 987.3 | 125.4 | 185.9 | 199 | 8.2 | 189.2 | 273.3 | 295.6 | 2171.5 | 5.4922 | 2.7419
SWRI | SWRI HWO 92-9 | 16.5 | 95.01 | 50.1 | 25.2 | 90.8 | 2800 | 193.98 | 70.45 | 34.9 | 109.3 | 987.5 | 125.6 | 186.1 | 199.3 | 7.6 | 181.7 | 271.6 | 293.9 | 2159.6 | 5.4922 | 2.7419
SWRI | SWRI HWO 92-9 | 16.5167 | 95.01 | 50.4 | 25.2 | 90.6 | 2800 | 193.88 | 70.48 | 34.9 | 109.4 | 987.4 | 125.9 | 186 | 199.1 | 7.6 | 180.3 | 271.3 | 293.6 | 2173.7 | 5.4922 | 2.7419
SWRI | SWRI HWO 92-9 | 16.5333 | 95.03 | 50 | 25.2 | 90.2 | 2800 | 194.06 | 70.47 | 34.9 | 109.1 | 987.4 | 125.8 | 186 | 199.1 | 7.7 | 184.5 | 271.8 | 294.2 | 2166.2 | 5.4922 | 2.7419
SWRI | SWRI HWO 92-9 | 16.55 | 95.02 | 49.8 | 25.2 | 90.4 | 2800 | 193.98 | 70.51 | 34.9 | 109 | 987.3 | 125.7 | 185.9 | 199 | 7.8 | 184.8 | 272.2 | 294.5 | 2171.8 | 5.4922 | 2.7419
SWRI | SWRI HWO 92-9 | 16.5667 | 95.02 | 49.8 | 25.1 | 90.6 | 2800 | 193.97 | 70.53 | 34.9 | 108.9 | 987.9 | 125.5 | 185.9 | 199.1 | 7.9 | 181 | 272 | 294.4 | 2180.9 | 5.4922 | 2.7419
SWRI | SWRI HWO 92-9 | 16.5833 | 95.01 | 49.8 | 25.1 | 90.6 | 2800 | 193.97 | 70.46 | 34.9 | 108.9 | 987.6 | 125.5 | 186 | 199.1 | 7.7 | 185.7 | 271.7 | 294 | 2168.6 | 5.4922 | 2.7419
SWRI | SWRI HWO 92-9 | 16.6 | 95.02 | 49.8 | 25.1 | 90.6 | 2800 | 194 | 70.51 | 34.9 | 108.9 | 987.2 | 125.8 | 185.8 | 198.9 | 8.2 | 189.1 | 272.4 | 294.8 | 2181.1 | 5.4922 | 2.7468
SWRI | SWRI HWO 92-9 | 16.6167 | 95.01 | 49.8 | 25.2 | 90.5 | 2800 | 193.98 | 70.48 | 34.9 | 109 | 987.7 | 125.7 | 186 | 199.2 | 7.8 | 185.5 | 272.3 | 294.6 | 2180.8 | 5.4922 | 2.7419
SWRI | SWRI HWO 92-9 | 16.6333 | 95.03 | 49.9 | 25.2 | 90.5 | 2800 | 193.93 | 70.6 | 34.9 | 109 | 987.3 | 125.6 | 185.9 | 199 | 8 | 184.6 | 272.2 | 294.5 | 2175.9 | 5.4922 | 2.7419
SWRI | SWRI HWO 92-9 | 16.65 | 95.02 | 49.9 | 25.2 | 90.5 | 2800 | 194 | 70.43 | 34.9 | 109 | 987.4 | 125.5 | 185.9 | 199.1 | 8 | 183.8 | 272.2 | 294.6 | 2175.8 | 5.4922 | 2.7419
SWRI | SWRI HWO 92-9 | 16.6667 | 95.04 | 49.9 | 25.1 | 90.5 | 2800 | 194 | 70.53 | 34.9 | 109 | 986.9 | 125.5 | 186 | 199.2 | 7.7 | 182.2 | 271.7 | 294.1 | 2170.2 | 5.4922 | 2.7419
SWRI | SWRI HWO 92-9 | 16.6833 | 95.04 | 49.9 | 25.2 | 90.5 | 2800 | 194.03 | 70.48 | 34.9 | 109 | 987.8 | 125.7 | 185.9 | 199.1 | 7.8 | 182.5 | 272.1 | 294.4 | 2173 | 5.4922 | 2.7419
SWRI | SWRI HWO 92-9 | 16.7 | 95.03 | 50 | 25.2 | 90.5 | 2800 | 194 | 70.56 | 34.9 | 109 | 987.7 | 125.7 | 186 | 199.1 | 7.8 | 180.3 | 272 | 294.4 | 2160.4 | 5.4922 | 2.7419
SWRI | SWRI HWO 92-9 | 16.7167 | 95.04 | 49.9 | 25.1 | 90.5 | 2800 | 193.99 | 70.47 | 35 | 109 | 988.1 | 125.6 | 186 | 199.1 | 7.6 | 183.5 | 271.6 | 293.9 | 2169.2 | 5.4922 | 2.7419
SWRI | SWRI HWO 92-9 | 16.7333 | 95.03 | 49.9 | 25.1 | 90.5 | 2800 | 193.95 | 70.51 | 35 | 109 | 987.3 | 125.6 | 185.9 | 199 | 8.1 | 184.1 | 272.5 | 294.9 | 2174.1 | 5.4922 | 2.7419
SWRI | SWRI HWO 92-9 | 16.75 | 95.03 | 50 | 25.2 | 90.5 | 2800 | 194.02 | 70.46 | 35.1 | 109.1 | 987.3 | 125.7 | 185.9 | 199 | 7.8 | 184 | 271.7 | 294 | 2206.5 | 5.4922 | 2.7419
SWRI | SWRI HWO 92-9 | 16.7667 | 95.03 | 50 | 25.2 | 90.5 | 2800 | 194.01 | 70.51 | 35 | 109.1 | 988 | 125.7 | 186 | 199.1 | 7.8 | 185.9 | 272.1 | 294.5 | 2178.7 | 5.4922 | 2.7419
SWRI | SWRI HWO 92-9 | 16.7833 | 95.03 | 50 | 25.2 | 90.5 | 2800 | 194.07 | 70.52 | 35 | 109.1 | 987.8 | 125.7 | 186 | 199.1 | 7.9 | 183.6 | 271.6 | 293.9 | 2166.4 | 5.4922 | 2.7419
SWRI | SWRI HWO 92-9 | 16.8 | 95.01 | 50 | 25.2 | 90.4 | 2800 | 194.06 | 70.52 | 35 | 109 | 987.3 | 125.8 | 186 | 199.1 | 7.7 | 183.4 | 271.7 | 294.1 | 2186.6 | 5.4922 | 2.7419
SWRI | SWRI HWO 92-9 | 16.8167 | 95.04 | 50 | 25.2 | 90.4 | 2800 | 194.01 | 70.54 | 35.1 | 109.1 | 987.6 | 125.7 | 186 | 199.2 | 7.9 | 188.2 | 271.5 | 293.9 | 2168.9 | 5.4922 | 2.7419
SWRI | SWRI HWO 92-9 | 16.8333 | 95.04 | 50 | 25.2 | 90.5 | 2800 | 194 | 70.51 | 35.1 | 109.1 | 987.5 | 125.8 | 186 | 199.1 | 7.9 | 186.4 | 271.9 | 294.2 | 2171.8 | 5.4922 | 2.7419
SWRI | SWRI HWO 92-9 | 16.85 | 95.03 | 50 | 25.1 | 90.5 | 2800 | 193.99 | 70.48 | 35.1 | 109 | 987.6 | 125.6 | 185.9 | 199.1 | 7.6 | 178.5 | 272 | 294.4 | 2168.1 | 5.4922 | 2.7468
SWRI | SWRI HWO 92-9 | 16.8667 | 95.03 | 50 | 25.1 | 90.5 | 2800 | 194.03 | 70.48 | 35.1 | 109.1 | 987.5 | 125.7 | 185.8 | 199 | 7.5 | 178.9 | 271.7 | 294.1 | 2179.8 | 5.4922 | 2.7419
SWRI | SWRI HWO 92-9 | 16.8833 | 95.03 | 50 | 25.1 | 90.5 | 2800 | 194.01 | 70.52 | 35.1 | 109.1 | 987.5 | 125.8 | 186 | 199.1 | 7.8 | 183.4 | 272 | 294.3 | 2166.2 | 5.4922 | 2.7419
SWRI | SWRI HWO 92-9 | 16.9 | 95.04 | 50 | 25 | 90.5 | 2800 | 194.07 | 70.44 | 35.1 | 109 | 987.8 | 125.5 | 186.1 | 199.2 | 7.6 | 179 | 271.6 | 294 | 2162.4 | 5.4922 | 2.7419
SWRI | SWRI HWO 92-9 | 16.9167 | 95.03 | 49.9 | 25 | 90.4 | 2800 | 194.01 | 70.58 | 35.1 | 108.8 | 987.3 | 125.6 | 185.9 | 199.1 | 7.4 | 179.4 | 271.9 | 294.3 | 2158.7 | 5.4922 | 2.7419
SWRI | SWRI HWO 92-9 | 16.9333 | 95.04 | 49.8 | 25 | 90.5 | 2800 | 194.01 | 70.44 | 35.1 | 108.7 | 987.7 | 125.4 | 186 | 199.1 | 7.5 | 180.3 | 272.4 | 294.7 | 2143.7 | 5.4922 | 2.7419
SWRI | SWRI HWO 92-9 | 16.95 | 95.03 | 49.8 | 25 | 90.5 | 2800 | 193.99 | 70.55 | 35.1 | 108.7 | 987.2 | 125.4 | 185.9 | 199.1 | 7.6 | 181 | 271.7 | 294.1 | 2150.7 | 5.5078 | 2.7419
SWRI | SWRI HWO 92-9 | 16.9667 | 95.03 | 49.8 | 25 | 90.5 | 2800 | 194.02 | 70.46 | 35.1 | 108.7 | 987.6 | 125.4 | 186.1 | 199.2 | 7.6 | 181.8 | 272 | 294.3 | 2157.5 | 5.4922 | 2.7419
SWRI | SWRI HWO 92-9 | 16.9833 | 95.02 | 49.8 | 25 | 90.5 | 2800 | 193.96 | 70.6 | 35 | 108.8 | 987.4 | 125.4 | 185.9 | 199 | 7.7 | 181.4 | 272 | 294.4 | 2156.2 | 5.4922 | 2.7419
SWRI | SWRI HWO 92-9 | 17 | 95 | 49.9 | 25 | 90.6 | 2800 | 194.01 | 70.46 | 35 | 109 | 987.5 | 125.5 | 185.9 | 199.1 | 7.4 | 179.6 | 272.1 | 294.4 | 2152.1 | 5.4922 | 2.7419
SWRI | SWRI HWO 92-9 | 17.0167 | 94.96 | 50 | 25.1 | 90.6 | 2800 | 193.97 | 70.47 | 35.1 | 109.1 | 987.2 | 125.7 | 185.8 | 199 | 7.7 | 185.2 | 272.2 | 294.5 | 2172.8 | 5.4922 | 2.737
SWRI | SWRI HWO 92-9 | 17.0333 | 94.97 | 50 | 25.1 | 90.5 | 2800 | 193.98 | 70.46 | 35.1 | 109.2 | 987.3 | 125.9 | 186 | 199.1 | 7.6 | 181.8 | 271.5 | 293.8 | 2166.5 | 5.4922 | 2.7419
SWRI | SWRI HWO 92-9 | 17.05 | 94.96 | 50 | 25.2 | 90.5 | 2800 | 194.01 | 70.72 | 35.1 | 109.2 | 987.6 | 125.7 | 186.1 | 199.2 | 7.7 | 182.8 | 271.7 | 294.1 | 2189.7 | 5.4922 | 2.7419
SWRI | SWRI HWO 92-9 | 17.0667 | 94.95 | 50 | 25.2 | 90.4 | 2800 | 194 | 70.49 | 35.1 | 109.2 | 987.5 | 125.8 | 185.9 | 199 | 7.6 | 177.1 | 271.6 | 293.9 | 2187.3 | 5.4922 | 2.7419
SWRI | SWRI HWO 92-9 | 17.0833 | 94.96 | 50.1 | 25.2 | 90.4 | 2800 | 193.99 | 70.44 | 35.1 | 109.2 | 987.1 | 125.7 | 185.9 | 199.1 | 7.7 | 185.6 | 272 | 294.4 | 2172 | 5.4922 | 2.737
SWRI | SWRI HWO 92-9 | 17.1 | 94.95 | 50.1 | 25.1 | 90.5 | 2800 | 193.98 | 70.48 | 35.1 | 109.1 | 987.4 | 125.8 | 186 | 199.1 | 7.9 | 182 | 271.7 | 294.1 | 2173.4 | 5.4922 | 2.7419
SWRI | SWRI HWO 92-9 | 17.1167 | 94.96 | 50.1 | 25.1 | 90.5 | 2800 | 193.96 | 70.45 | 35.1 | 109.1 | 987.1 | 125.7 | 186 | 199.2 | 7.8 | 185.1 | 271.8 | 294.2 | 2174.5 | 5.4922 | 2.7419
SWRI | SWRI HWO 92-9 | 17.1333 | 94.96 | 50 | 25 | 90.5 | 2800 | 194.01 | 70.49 | 35.1 | 109 | 986.8 | 125.7 | 185.9 | 199.1 | 7.7 | 180.6 | 271.7 | 294 | 2178.8 | 5.4922 | 2.737
SWRI | SWRI HWO 92-9 | 17.15 | 94.93 | 50 | 24.9 | 90.5 | 2800 | 193.97 | 70.45 | 35.1 | 109 | 986.9 | 125.6 | 185.9 | 199.1 | 7.5 | 183.9 | 271.6 | 294 | 2173.9 | 5.4922 | 2.7419
SWRI | SWRI HWO 92-9 | 17.1667 | 94.96 | 50 | 24.9 | 90.5 | 2800 | 194.03 | 70.49 | 35.1 | 109 | 988.1 | 125.7 | 186 | 199.2 | 7.7 | 187.8 | 271.7 | 294 | 2167.2 | 5.4922 | 2.7419
SWRI | SWRI HWO 92-9 | 17.1833 | 94.95 | 50 | 24.9 | 90.5 | 2800 | 194 | 70.5 | 35 | 108.9 | 987 | 125.5 | 186 | 199.1 | 7.8 | 183.6 | 271.8 | 294.1 | 2161.5 | 5.4922 | 2.7419
SWRI | SWRI HWO 92-9 | 17.2 | 94.96 | 50 | 24.9 | 90.5 | 2800 | 194.01 | 70.48 | 35 | 108.9 | 987.4 | 125.5 | 186 | 199.1 | 7.7 | 182.1 | 271.8 | 294.1 | 2155 | 5.4922 | 2.7419
SWRI | SWRI HWO 92-9 | 17.2167 | 94.96 | 50 | 24.9 | 90.5 | 2800 | 194 | 70.45 | 35.1 | 108.9 | 986.6 | 125.7 | 185.9 | 199 | 7.8 | 183.4 | 272.1 | 294.4 | 2160.3 | 5.4922 | 2.7419
SWRI | SWRI HWO 92-9 | 17.2333 | 94.97 | 50 | 25 | 90.5 | 2800 | 194.02 | 70.42 | 35.1 | 108.9 | 987 | 125.5 | 186 | 199.1 | 7.5 | 178.6 | 272.2 | 294.6 | 2159.4 | 5.4922 | 2.7419
SWRI | SWRI HWO 92-9 | 17.25 | 94.96 | 50 | 25 | 90.5 | 2800 | 193.94 | 70.52 | 35.1 | 108.9 | 986.6 | 125.2 | 185.9 | 199 | 7.6 | 182 | 271.6 | 294 | 2169.6 | 5.4922 | 2.7419
SWRI | SWRI HWO 92-9 | 17.2667 | 94.96 | 49.9 | 25 | 90.4 | 2800 | 193.99 | 70.44 | 35.1 | 108.8 | 986.7 | 125.4 | 185.9 | 199 | 7.6 | 184 | 271.8 | 294.2 | 2157.3 | 5.4922 | 2.7419
SWRI | SWRI HWO 92-9 | 17.2833 | 94.97 | 49.8 | 25 | 90.5 | 2800 | 194.06 | 70.51 | 35.1 | 108.8 | 987.1 | 125.5 | 186 | 199.1 | 7.5 | 183.4 | 271.5 | 293.8 | 2156.6 | 5.4922 | 2.7419
SWRI | SWRI HWO 92-9 | 17.3 | 94.96 | 49.8 | 25.1 | 90.5 | 2800 | 194.04 | 70.46 | 35.1 | 108.8 | 987.6 | 125.4 | 186 | 199.1 | 7.5 | 177.7 | 272 | 294.4 | 2182.8 | 5.4922 | 2.7419
SWRI | SWRI HWO 92-9 | 17.3167 | 94.97 | 49.8 | 25.1 | 90.6 | 2800 | 193.95 | 70.52 | 35.1 | 108.8 | 986.9 | 125.6 | 185.9 | 199 | 7.6 | 176.4 | 272.1 | 294.5 | 2180 | 5.4922 | 2.7419
SWRI | SWRI HWO 92-9 | 17.3333 | 94.97 | 49.8 | 25.1 | 90.6 | 2800 | 194.01 | 70.48 | 35.1 | 108.9 | 986.7 | 125.4 | 185.9 | 199.1 | 7.3 | 181.1 | 271.4 | 293.7 | 2191.4 | 5.4922 | 2.7419
SWRI | SWRI HWO 92-9 | 17.35 | 94.96 | 50.4 | 25.1 | 90.7 | 2800 | 193.99 | 70.48 | 35.1 | 109.7 | 987.3 | 126 | 186 | 199.2 | 7.4 | 177.5 | 271 | 293.4 | 2177.5 | 5.4922 | 2.7419
SWRI | SWRI HWO 92-9 | 17.3667 | 94.97 | 50.3 | 25.1 | 90.3 | 2800 | 194.04 | 70.49 | 35.1 | 109.3 | 986.6 | 126.2 | 185.9 | 199.1 | 7.6 | 179.4 | 271.4 | 293.8 | 2191.5 | 5.4922 | 2.7419
SWRI | SWRI HWO 92-9 | 17.3833 | 94.96 | 49.9 | 25.1 | 90.2 | 2800 | 194.05 | 70.46 | 35.1 | 109.1 | 986.6 | 125.8 | 186 | 199.1 | 7.4 | 179.3 | 271.3 | 293.7 | 2184.9 | 5.4922 | 2.7419
SWRI | SWRI HWO 92-9 | 17.4 | 94.97 | 49.9 | 25.2 | 90.5 | 2800 | 193.98 | 70.54 | 35.1 | 109 | 987 | 125.6 | 186 | 199.2 | 7.6 | 182.4 | 271.3 | 293.7 | 2187.2 | 5.4922 | 2.737
SWRI | SWRI HWO 92-9 | 17.4167 | 94.94 | 49.9 | 25.2 | 90.6 | 2800 | 193.97 | 70.45 | 35.1 | 109 | 986.8 | 125.6 | 185.9 | 199 | 7.6 | 174.2 | 271.4 | 293.7 | 2182.1 | 5.4922 | 2.7419
SWRI | SWRI HWO 92-9 | 17.4333 | 94.96 | 49.9 | 25.2 | 90.6 | 2800 | 194.03 | 70.52 | 35.1 | 109.1 | 986 | 125.5 | 185.9 | 199.1 | 7.4 | 179 | 271 | 293.3 | 2183 | 5.4922 | 2.7419
SWRI | SWRI HWO 92-9 | 17.45 | 94.97 | 50 | 25.1 | 90.5 | 2800 | 194.06 | 70.52 | 35.1 | 109 | 986.8 | 125.7 | 186 | 199.1 | 7.5 | 180 | 271.8 | 294.2 | 2189.4 | 5.4922 | 2.7419
SWRI | SWRI HWO 92-9 | 17.4667 | 94.95 | 50 | 25.1 | 90.5 | 2800 | 193.94 | 70.57 | 35.1 | 109 | 986.6 | 125.7 | 185.8 | 199 | 7.4 | 178.9 | 271.8 | 294.2 | 2169.6 | 5.4922 | 2.7419
SWRI | SWRI HWO 92-9 | 17.4833 | 94.97 | 50 | 25.1 | 90.5 | 2800 | 193.93 | 70.71 | 35.1 | 109 | 986.2 | 125.7 | 185.8 | 198.9 | 7.5 | 179.7 | 271.3 | 293.7 | 2164.7 | 5.4922 | 2.7419
SWRI | SWRI HWO 92-9 | 17.5 | 94.97 | 50 | 25.1 | 90.5 | 2800 | 194.01 | 70.49 | 35.1 | 109.1 | 986.4 | 125.6 | 186 | 199.1 | 7.6 | 180.8 | 271.7 | 294.1 | 2160.3 | 5.4922 | 2.7419
SWRI | SWRI HWO 92-9 | 17.5167 | 94.98 | 50 | 25 | 90.5 | 2800 | 194.06 | 70.48 | 35.1 | 108.9 | 986.8 | 125.7 | 185.9 | 199 | 7.8 | 183.4 | 272.2 | 294.6 | 2178.2 | 5.4922 | 2.7419
SWRI | SWRI HWO 92-9 | 17.5333 | 94.96 | 50 | 25 | 90.5 | 2800 | 194.06 | 70.46 | 35.1 | 108.9 | 986.6 | 125.5 | 185.9 | 199 | 7.5 | 178.5 | 271.7 | 294.1 | 2170.4 | 5.4922 | 2.737
SWRI | SWRI HWO 92-9 | 17.55 | 94.97 | 50 | 25 | 90.5 | 2800 | 193.98 | 70.47 | 35.1 | 108.9 | 986.8 | 125.5 | 185.8 | 198.9 | 7.4 | 179.4 | 271.6 | 293.9 | 2171.9 | 5.4922 | 2.7419
SWRI | SWRI HWO 92-9 | 17.5667 | 94.98 | 50 | 25 | 90.5 | 2800 | 193.99 | 70.48 | 35.1 | 108.9 | 987 | 125.4 | 185.9 | 199 | 7.5 | 180.9 | 271.8 | 294.2 | 2157.2 | 5.4922 | 2.7419
SWRI | SWRI HWO 92-9 | 17.5833 | 94.98 | 50 | 25 | 90.5 | 2800 | 194.01 | 70.48 | 35 | 108.8 | 987 | 125.4 | 185.8 | 199 | 7.5 | 178.3 | 271.7 | 294.1 | 2163.5 | 5.4922 | 2.737
SWRI | SWRI HWO 92-9 | 17.6 | 94.98 | 50.1 | 25.1 | 90.5 | 2800 | 194.02 | 70.46 | 35.1 | 108.9 | 986.7 | 125.4 | 185.9 | 199.1 | 7.5 | 180.7 | 272 | 294.3 | 2159.6 | 5.4922 | 2.7419
SWRI | SWRI HWO 92-9 | 17.6167 | 94.97 | 50 | 25 | 90.5 | 2800 | 194 | 70.52 | 35 | 108.9 | 986.7 | 125.5 | 185.8 | 198.9 | 7.7 | 175.6 | 271.9 | 294.2 | 2156.5 | 5.4922 | 2.7419
SWRI | SWRI HWO 92-9 | 17.6333 | 94.99 | 50.1 | 25 | 90.5 | 2800 | 193.94 | 70.51 | 35.1 | 108.9 | 986.8 | 125.6 | 185.7 | 198.9 | 7.5 | 181.2 | 271.7 | 294.1 | 2155.2 | 5.4922 | 2.7468
SWRI | SWRI HWO 92-9 | 17.65 | 94.98 | 50.1 | 25.1 | 90.5 | 2800 | 194.01 | 70.51 | 35.1 | 108.9 | 987 | 125.8 | 185.9 | 199 | 7.8 | 185.7 | 272 | 294.4 | 2149.5 | 5.4922 | 2.7468
SWRI | SWRI HWO 92-9 | 17.6667 | 94.99 | 50.1 | 25.1 | 90.5 | 2800 | 194.04 | 70.47 | 35.1 | 108.9 | 986.9 | 125.7 | 185.9 | 199 | 7.6 | 182.3 | 272.4 | 294.7 | 2153.4 | 5.4922 | 2.7419
SWRI | SWRI HWO 92-9 | 17.6833 | 94.97 | 50.1 | 25 | 90.5 | 2800 | 193.97 | 70.49 | 35.1 | 109 | 986.9 | 125.5 | 185.8 | 199 | 7.8 | 182.6 | 272.2 | 294.7 | 2146.8 | 5.4922 | 2.7419
SWRI | SWRI HWO 92-9 | 17.7 | 94.99 | 50.1 | 25 | 90.5 | 2800 | 193.98 | 70.48 | 35.1 | 109 | 986.1 | 125.4 | 185.8 | 199 | 7.5 | 183.1 | 271.6 | 294 | 2139.4 | 5.4922 | 2.7419
SWRI | SWRI HWO 92-9 | 17.7167 | 94.98 | 50.2 | 25 | 90.4 | 2800 | 193.96 | 70.57 | 35 | 109 | 985.9 | 125.6 | 185.8 | 198.9 | 7.5 | 180.2 | 271.2 | 293.6 | 2121.8 | 5.4922 | 2.7419
SWRI | SWRI HWO 92-9 | 17.7333 | 94.99 | 50.1 | 24.9 | 90.5 | 2800 | 193.97 | 70.5 | 35 | 108.9 | 986.5 | 125.7 | 185.7 | 198.9 | 7.7 | 179 | 271.8 | 294.2 | 2122 | 5.4922 | 2.7419
SWRI | SWRI HWO 92-9 | 17.75 | 94.99 | 50.1 | 24.8 | 90.4 | 2800 | 194.06 | 70.45 | 35 | 108.9 | 987 | 125.7 | 185.8 | 199 | 7.5 | 181.9 | 271.6 | 294 | 2117.7 | 5.4922 | 2.7419
SWRI | SWRI HWO 92-9 | 17.7667 | 94.98 | 50 | 24.8 | 90.4 | 2800 | 193.99 | 70.6 | 35 | 108.9 | 986.6 | 125.5 | 185.8 | 198.9 | 7.4 | 174.6 | 271.8 | 294.2 | 2108.2 | 5.4922 | 2.7419
SWRI | SWRI HWO 92-9 | 17.7833 | 94.98 | 50 | 24.8 | 90.5 | 2800 | 193.98 | 70.45 | 35 | 108.9 | 986.8 | 125.3 | 185.8 | 199 | 7.5 | 178.6 | 271.9 | 294.3 | 2106.5 | 5.5078 | 2.7419
SWRI | SWRI HWO 92-9 | 17.8 | 94.98 | 50 | 24.8 | 90.6 | 2800 | 194.01 | 70.48 | 35 | 109 | 986.9 | 125.6 | 185.8 | 199 | 7.5 | 181.2 | 271.8 | 294.1 | 2117.4 | 5.4922 | 2.7419
SWRI | SWRI HWO 92-9 | 17.8167 | 94.99 | 49.9 | 24.8 | 90.6 | 2800 | 194.06 | 70.47 | 35 | 109.1 | 986.8 | 125.7 | 185.8 | 199 | 7.4 | 181.3 | 271.4 | 293.9 | 2112.2 | 5.4922 | 2.737
SWRI | SWRI HWO 92-9 | 17.8333 | 95 | 50.3 | 24.7 | 90.8 | 2800 | 193.97 | 70.47 | 34.9 | 109.8 | 986.6 | 125.8 | 185.9 | 199.1 | 7.8 | 183 | 271.3 | 293.7 | 2108.7 | 5.4922 | 2.7419
SWRI | SWRI HWO 92-9 | 17.85 | 94.97 | 50.5 | 24.7 | 90.5 | 2800 | 193.94 | 70.48 | 34.9 | 109.4 | 986.5 | 126.2 | 185.7 | 198.8 | 7.7 | 183 | 271.2 | 293.6 | 2117.6 | 5.4922 | 2.7419
SWRI | SWRI HWO 92-9 | 17.8667 | 95.01 | 50 | 24.7 | 90.2 | 2800 | 194.03 | 70.49 | 34.9 | 109 | 986.4 | 125.8 | 185.8 | 199 | 7.7 | 180.1 | 271.9 | 294.3 | 2084.8 | 5.4922 | 2.7419
SWRI | SWRI HWO 92-9 | 17.8833 | 95.01 | 50 | 24.8 | 90.5 | 2800 | 194.05 | 70.47 | 34.9 | 108.8 | 986.1 | 125.6 | 185.8 | 199 | 7.7 | 182.4 | 271.9 | 294.2 | 2083.5 | 5.4922 | 2.7419
SWRI | SWRI HWO 92-9 | 17.9 | 95.01 | 50.1 | 24.8 | 90.7 | 2800 | 194.01 | 70.45 | 35 | 108.8 | 987.1 | 125.4 | 185.8 | 198.9 | 7.9 | 185.6 | 272.6 | 295.1 | 2096.6 | 5.4922 | 2.737
SWRI | SWRI HWO 92-9 | 17.9167 | 95.02 | 50 | 24.8 | 90.6 | 2800 | 193.97 | 70.47 | 35 | 108.7 | 987.3 | 125.6 | 185.8 | 199 | 7.8 | 185.3 | 272.4 | 294.8 | 2083.9 | 5.4922 | 2.7419
SWRI | SWRI HWO 92-9 | 17.9333 | 95 | 50 | 24.8 | 90.5 | 2800 | 194 | 70.46 | 34.9 | 108.8 | 986.7 | 125.3 | 185.8 | 199 | 7.7 | 179.5 | 271.8 | 294.2 | 2074.5 | 5.4922 | 2.7419
SWRI | SWRI HWO 92-9 | 17.95 | 95.01 | 50.2 | 24.9 | 90.6 | 2800 | 193.96 | 70.48 | 35 | 109 | 987 | 125.6 | 185.8 | 198.9 | 7.8 | 182.4 | 271.8 | 294.2 | 2096 | 5.5078 | 2.7419
SWRI | SWRI HWO 92-9 | 17.9667 | 95.01 | 50.2 | 25 | 90.5 | 2800 | 194.02 | 70.5 | 35 | 109 | 987.2 | 125.5 | 185.8 | 199 | 7.7 | 180.9 | 271.8 | 294.1 | 2097.8 | 5.4922 | 2.7419
SWRI | SWRI HWO 92-9 | 17.9833 | 95.02 | 50.2 | 25 | 90.4 | 2800 | 194.01 | 70.46 | 35 | 109.1 | 986.1 | 125.6 | 185.9 | 199 | 7.6 | 179.4 | 271.7 | 294.1 | 2102.8 | 5.4922 | 2.7517
SWRI | SWRI HWO 92-9 | 18 | 95.02 | 50.2 | 24.9 | 90.5 | 2800 | 193.98 | 70.53 | 35.1 | 109.1 | 986.5 | 125.5 | 185.9 | 199.1 | 7.7 | 187.8 | 271.8 | 294.1 | 2083.6 | 5.4922 | 2.7419
SWRI | SWRI HWO 92-9 | 18.0167 | 95.01 | 50.3 | 24.9 | 90.4 | 2800 | 193.98 | 70.45 | 35 | 109 | 986.8 | 125.7 | 185.8 | 199 | 7.8 | 184.8 | 271.7 | 294.1 | 2088.3 | 5.4922 | 2.7419
SWRI | SWRI HWO 92-9 | 18.0333 | 95.01 | 50.3 | 24.8 | 90.4 | 2800 | 193.95 | 70.58 | 35.1 | 109.1 | 986.8 | 125.6 | 185.8 | 198.9 | 7.8 | 183.1 | 272.1 | 294.4 | 2067 | 5.4922 | 2.7419
SWRI | SWRI HWO 92-9 | 18.05 | 95.02 | 50.3 | 24.9 | 90.5 | 2800 | 194 | 70.51 | 35.1 | 109.1 | 986.2 | 125.6 | 185.8 | 198.9 | 7.7 | 182.3 | 271.6 | 294 | 2080.9 | 5.4922 | 2.7419
SWRI | SWRI HWO 92-9 | 18.0667 | 95.01 | 50.3 | 24.9 | 90.6 | 2800 | 194 | 70.5 | 35.1 | 109.2 | 986.6 | 125.8 | 185.8 | 198.9 | 7.7 | 184.4 | 271.7 | 294.1 | 2085.2 | 5.4922 | 2.7419
SWRI | SWRI HWO 92-9 | 18.0833 | 95.02 | 50.3 | 24.9 | 90.6 | 2800 | 193.98 | 70.48 | 35.1 | 109.1 | 986.2 | 125.7 | 185.8 | 199 | 7.5 | 179.9 | 271.5 | 293.8 | 2080.8 | 5.4922 | 2.7419
SWRI | SWRI HWO 92-9 | 18.1 | 95.02 | 50.3 | 24.9 | 90.5 | 2800 | 194.06 | 70.44 | 35.1 | 109.1 | 986.3 | 125.7 | 185.8 | 198.9 | 7.5 | 181 | 271.2 | 293.6 | 2098.8 | 5.4922 | 2.7419
SWRI | SWRI HWO 92-9 | 18.1167 | 95.01 | 50.3 | 24.9 | 90.4 | 2800 | 193.99 | 70.5 | 35.1 | 109.1 | 986.6 | 125.6 | 185.8 | 198.9 | 7.5 | 178.3 | 271.7 | 294.1 | 2102.9 | 5.5078 | 2.7468
SWRI | SWRI HWO 92-9 | 18.1333 | 95 | 50.3 | 24.9 | 90.4 | 2800 | 194 | 70.63 | 35.1 | 109 | 986.6 | 125.7 | 185.8 | 198.9 | 7.4 | 181.3 | 271.8 | 294.2 | 2090.6 | 5.4922 | 2.7419
SWRI | SWRI HWO 92-9 | 18.15 | 95.02 | 50.3 | 25 | 90.4 | 2800 | 193.94 | 70.5 | 35.1 | 109 | 986.2 | 125.6 | 185.8 | 198.9 | 7.5 | 177.1 | 271.3 | 293.7 | 2082.4 | 5.4922 | 2.7419
SWRI | SWRI HWO 92-9 | 18.1667 | 95 | 50.3 | 24.9 | 90.5 | 2800 | 194 | 70.46 | 35.1 | 109 | 986.3 | 125.5 | 185.8 | 198.9 | 7.5 | 179.6 | 271.5 | 293.9 | 2083 | 5.4922 | 2.7419
SWRI | SWRI HWO 92-9 | 18.1833 | 95.01 | 50.1 | 24.9 | 90.5 | 2800 | 194.05 | 70.57 | 35.1 | 108.9 | 986.6 | 125.6 | 185.8 | 199 | 7.4 | 180.1 | 271.2 | 293.6 | 2078.9 | 5.4922 | 2.7419
SWRI | SWRI HWO 92-9 | 18.2 | 95.02 | 50.1 | 24.9 | 90.5 | 2800 | 194.02 | 70.47 | 35.1 | 109 | 986.5 | 125.7 | 185.8 | 198.9 | 7.4 | 180 | 271.6 | 294 | 2083 | 5.4922 | 2.7419
SWRI | SWRI HWO 92-9 | 18.2167 | 95 | 49.7 | 24.8 | 90.4 | 2800 | 194 | 70.57 | 35.1 | 108.7 | 986.5 | 125.5 | 185.7 | 198.8 | 7.4 | 182.2 | 271.6 | 294 | 2076.5 | 5.4922 | 2.7419
SWRI | SWRI HWO 92-9 | 18.2333 | 95 | 49.5 | 24.8 | 90.4 | 2800 | 193.99 | 70.46 | 35 | 108.6 | 986.5 | 125.3 | 185.7 | 198.9 | 7.4 | 181 | 272.3 | 294.6 | 2064.1 | 5.4922 | 2.7419
SWRI | SWRI HWO 92-9 | 18.25 | 95.01 | 49.5 | 24.9 | 90.5 | 2800 | 194.03 | 70.45 | 35.1 | 108.7 | 986.4 | 125.4 | 185.8 | 198.9 | 7.4 | 178.9 | 271.6 | 294 | 2079.2 | 5.4922 | 2.7419
SWRI | SWRI HWO 92-9 | 18.2667 | 95.01 | 49.5 | 24.9 | 90.6 | 2800 | 194.1 | 70.47 | 35 | 108.8 | 987.1 | 125.5 | 185.8 | 199 | 7.5 | 176.2 | 271.9 | 294.3 | 2076.1 | 5.4922 | 2.7419
SWRI | SWRI HWO 92-9 | 18.2833 | 94.99 | 49.5 | 24.8 | 90.7 | 2800 | 193.96 | 70.44 | 35 | 109.4 | 986.6 | 125.7 | 185.7 | 198.9 | 7.4 | 184 | 271.4 | 293.8 | 2067.1 | 5.4922 | 2.7419
SWRI | SWRI HWO 92-9 | 18.3 | 95.02 | 50 | 24.8 | 90.8 | 2800 | 193.93 | 70.51 | 35 | 109.8 | 986.6 | 126 | 185.8 | 198.9 | 7.4 | 183.9 | 270.9 | 293.2 | 2071.9 | 5.4922 | 2.7419
SWRI | SWRI HWO 92-9 | 18.3167 | 95 | 49.7 | 24.8 | 90.1 | 2800 | 194.03 | 70.45 | 34.9 | 109.1 | 986.5 | 125.9 | 185.8 | 198.9 | 7.5 | 181.4 | 271.4 | 293.8 | 2074 | 5.4922 | 2.7419
SWRI | SWRI HWO 92-9 | 18.3333 | 94.99 | 49.5 | 24.8 | 90.3 | 2800 | 194.01 | 70.51 | 34.9 | 109 | 986.8 | 125.5 | 185.8 | 198.9 | 7.5 | 179.4 | 271.8 | 294.1 | 2077.8 | 5.4922 | 2.7419
SWRI | SWRI HWO 92-9 | 18.35 | 95 | 49.6 | 24.8 | 90.5 | 2800 | 194.03 | 70.43 | 35 | 108.8 | 986.6 | 125.6 | 185.8 | 199 | 7.3 | 178.2 | 271.9 | 294.2 | 2077.6 | 5.4922 | 2.7419
SWRI | SWRI HWO 92-9 | 18.3667 | 95.01 | 49.6 | 24.8 | 90.6 | 2800 | 193.98 | 70.64 | 35 | 108.8 | 987 | 125.5 | 185.8 | 199 | 7.4 | 182.6 | 272 | 294.4 | 2056.5 | 5.4922 | 2.7419
SWRI | SWRI HWO 92-9 | 18.3833 | 95.01 | 49.5 | 24.9 | 90.6 | 2800 | 193.98 | 70.47 | 35 | 108.8 | 986.5 | 125.6 | 185.8 | 199 | 7.5 | 177 | 271.7 | 294.1 | 2065.3 | 5.4922 | 2.7419
SWRI | SWRI HWO 92-9 | 18.4 | 95.01 | 49.6 | 24.9 | 90.6 | 2800 | 193.99 | 70.49 | 35 | 108.9 | 986.7 | 125.5 | 185.8 | 198.9 | 7.4 | 177.2 | 271.5 | 293.8 | 2063.9 | 5.4922 | 2.7419
SWRI | SWRI HWO 92-9 | 18.4167 | 95.01 | 49.7 | 24.9 | 90.5 | 2800 | 194.01 | 70.49 | 35 | 109 | 987.1 | 125.5 | 185.8 | 199 | 7.6 | 181.8 | 271.7 | 294.1 | 2060.7 | 5.4922 | 2.7419
SWRI | SWRI HWO 92-9 | 18.4333 | 95.01 | 49.7 | 24.8 | 90.4 | 2800 | 194 | 70.5 | 35 | 109 | 986.4 | 125.5 | 185.8 | 199 | 7.4 | 178.2 | 271.5 | 293.8 | 2072.4 | 5.4922 | 2.7419
SWRI | SWRI HWO 92-9 | 18.45 | 95.01 | 49.7 | 24.8 | 90.4 | 2800 | 193.97 | 70.54 | 34.9 | 108.9 | 985.9 | 125.7 | 185.8 | 199 | 7.5 | 178.7 | 271.9 | 294.3 | 2063.2 | 5.4922 | 2.7419
SWRI | SWRI HWO 92-9 | 18.4667 | 95.01 | 49.7 | 24.8 | 90.5 | 2800 | 194.01 | 70.45 | 35 | 109 | 986.5 | 125.5 | 185.9 | 199 | 7.3 | 179.3 | 271.7 | 294 | 2055.5 | 5.4922 | 2.7419
SWRI | SWRI HWO 92-9 | 18.4833 | 95.01 | 49.7 | 24.8 | 90.5 | 2800 | 194.08 | 70.44 | 34.9 | 109.1 | 986.7 | 125.6 | 185.9 | 199 | 7.4 | 180.2 | 271.5 | 293.8 | 2058.1 | 5.4922 | 2.7419
SWRI | SWRI HWO 92-9 | 18.5 | 95 | 49.7 | 24.8 | 90.5 | 2800 | 194 | 70.47 | 34.9 | 109.1 | 985.8 | 125.8 | 185.8 | 199 | 7.4 | 182.7 | 271.5 | 293.9 | 2047.6 | 5.5078 | 2.7419
SWRI | SWRI HWO 92-9 | 18.5167 | 95.01 | 49.7 | 24.8 | 90.6 | 2800 | 194.01 | 70.46 | 35 | 109.1 | 986.3 | 125.7 | 185.8 | 199 | 7.4 | 181.3 | 271.5 | 293.8 | 2058.2 | 5.4922 | 2.7419
SWRI | SWRI HWO 92-9 | 18.5333 | 95.01 | 49.7 | 24.8 | 90.6 | 2800 | 193.97 | 70.5 | 34.9 | 109.1 | 986.2 | 125.8 | 185.9 | 199.1 | 7.4 | 178.9 | 271.4 | 293.7 | 2036.9 | 5.4922 | 2.7419
SWRI | SWRI HWO 92-9 | 18.55 | 95.01 | 49.7 | 24.8 | 90.5 | 2800 | 194.04 | 70.49 | 35 | 109.1 | 986.4 | 125.8 | 185.8 | 199 | 7.5 | 178.7 | 271.7 | 294.1 | 2060.1 | 5.4922 | 2.7419
SWRI | SWRI HWO 92-9 | 18.5667 | 95.01 | 49.7 | 24.8 | 90.4 | 2800 | 194.03 | 70.46 | 35 | 109.1 | 986.2 | 125.7 | 185.8 | 199 | 7.5 | 183.2 | 271.4 | 293.8 | 2057.7 | 5.4922 | 2.7419
SWRI | SWRI HWO 92-9 | 18.5833 | 95.01 | 49.7 | 24.7 | 90.4 | 2800 | 193.95 | 70.59 | 35 | 109.1 | 986.1 | 125.6 | 185.8 | 199 | 7.6 | 181.2 | 271.7 | 294.1 | 2062.3 | 5.4922 | 2.7419
SWRI | SWRI HWO 92-9 | 18.6 | 95 | 49.7 | 24.7 | 90.4 | 2800 | 193.95 | 70.47 | 35 | 109.1 | 985.7 | 125.7 | 185.8 | 199 | 7.6 | 181.9 | 271.5 | 293.8 | 2048.1 | 5.4922 | 2.7419
SWRI | SWRI HWO 92-9 | 18.6167 | 95 | 49.8 | 24.7 | 90.5 | 2800 | 193.98 | 70.44 | 35 | 109.1 | 986.2 | 125.6 | 185.9 | 199 | 7.4 | 179.5 | 271.7 | 294 | 2048.1 | 5.4922 | 2.7419
SWRI | SWRI HWO 92-9 | 18.6333 | 95 | 49.7 | 24.7 | 90.6 | 2800 | 194.01 | 70.55 | 34.9 | 109.1 | 986.5 | 125.7 | 185.8 | 198.9 | 7.5 | 180.9 | 272 | 294.4 | 2024.6 | 5.4922 | 2.7419
SWRI | SWRI HWO 92-9 | 18.65 | 95 | 49.8 | 24.7 | 90.6 | 2800 | 193.96 | 70.49 | 35 | 109.1 | 986.1 | 125.7 | 185.7 | 198.9 | 7.4 | 179.8 | 271.6 | 293.9 | 2029.5 | 5.4922 | 2.7419
SWRI | SWRI HWO 92-9 | 18.6667 | 95.01 | 49.8 | 24.7 | 90.6 | 2800 | 194.02 | 70.45 | 35 | 109.1 | 986.2 | 125.5 | 185.8 | 199 | 7.5 | 181.7 | 271.6 | 294 | 2031.3 | 5.4922 | 2.7419
SWRI | SWRI HWO 92-9 | 18.6833 | 95 | 49.8 | 24.7 | 90.5 | 2800 | 193.96 | 70.6 | 35 | 109 | 986.3 | 125.7 | 185.8 | 198.9 | 7.6 | 185 | 271.6 | 293.9 | 2051.9 | 5.4922 | 2.7419
SWRI | SWRI HWO 92-9 | 18.7 | 94.99 | 49.7 | 24.8 | 90.3 | 2800 | 194.09 | 70.45 | 34.9 | 108.9 | 986.9 | 125.7 | 185.9 | 199.1 | 7.4 | 179.9 | 271.4 | 293.7 | 2049.9 | 5.4922 | 2.7419
SWRI | SWRI HWO 92-9 | 18.7167 | 95 | 49.6 | 24.8 | 90.4 | 2800 | 194.03 | 70.59 | 35 | 108.7 | 986.6 | 125.6 | 185.8 | 199 | 7.5 | 183.7 | 271.5 | 293.9 | 2042.3 | 5.4922 | 2.7419
SWRI | SWRI HWO 92-9 | 18.7333 | 94.99 | 49.6 | 24.8 | 90.5 | 2800 | 194.02 | 70.47 | 35 | 108.7 | 986.6 | 125.5 | 185.8 | 199 | 7.4 | 176.9 | 272 | 294.4 | 2049.4 | 5.4922 | 2.7419
SWRI | SWRI HWO 92-9 | 18.75 | 95 | 49.6 | 24.8 | 90.6 | 2800 | 193.99 | 70.45 | 34.9 | 108.7 | 986.5 | 125.2 | 185.9 | 199 | 7.5 | 180.5 | 271.7 | 294.1 | 2037 | 5.4922 | 2.7419
SWRI | SWRI HWO 92-9 | 18.7667 | 94.98 | 49.5 | 24.8 | 90.6 | 2800 | 193.98 | 70.52 | 34.9 | 108.8 | 986.6 | 125.4 | 185.8 | 198.9 | 7.6 | 184.6 | 271.8 | 294.1 | 2026.2 | 5.4922 | 2.7419
SWRI | SWRI HWO 92-9 | 18.7833 | 95 | 50.8 | 24.8 | 90.8 | 2800 | 193.91 | 70.47 | 34.9 | 109.5 | 986.7 | 125.8 | 186 | 199 | 7.4 | 179.5 | 271.3 | 293.6 | 2037.4 | 5.4922 | 2.7419
SWRI | SWRI HWO 92-9 | 18.8 | 95.01 | 51 | 24.7 | 90.3 | 2800 | 193.91 | 70.49 | 34.9 | 109.2 | 986.1 | 126 | 185.6 | 198.7 | 7.5 | 178.3 | 271.4 | 293.8 | 2028.8 | 5.4922 | 2.7419
SWRI | SWRI HWO 92-9 | 18.8167 | 95.01 | 50.8 | 24.8 | 90.3 | 2800 | 194.07 | 70.4 | 34.9 | 109.1 | 986.6 | 125.8 | 185.9 | 199 | 7.4 | 182.5 | 271.5 | 293.8 | 2042 | 5.4922 | 2.7419
SWRI | SWRI HWO 92-9 | 18.8333 | 95.01 | 50.8 | 24.8 | 90.5 | 2800 | 193.98 | 70.58 | 34.9 | 109 | 986.7 | 125.7 | 185.9 | 199 | 7.5 | 181 | 271.7 | 294.1 | 2048.7 | 5.4922 | 2.7419
SWRI | SWRI HWO 92-9 | 18.85 | 95 | 50.8 | 24.8 | 90.6 | 2800 | 193.98 | 70.47 | 35 | 109 | 986.4 | 125.7 | 185.8 | 198.9 | 7.8 | 185.1 | 272 | 294.3 | 2059.2 | 5.4922 | 2.7419
SWRI | SWRI HWO 92-9 | 18.8667 | 95.01 | 50.8 | 24.8 | 90.6 | 2800 | 194.06 | 70.48 | 35 | 109 | 986.7 | 125.7 | 185.8 | 199 | 7.4 | 179.3 | 271.6 | 294 | 2049.1 | 5.4922 | 2.7419
SWRI | SWRI HWO 92-9 | 18.8833 | 95.01 | 50.9 | 24.8 | 90.6 | 2800 | 194.01 | 70.46 | 34.9 | 109 | 986.8 | 125.7 | 185.9 | 198.9 | 7.5 | 183.4 | 271.4 | 293.7 | 2040.9 | 5.4922 | 2.7419
SWRI | SWRI HWO 92-9 | 18.9 | 95 | 50.9 | 24.8 | 90.5 | 2800 | 194.05 | 70.52 | 34.9 | 109.1 | 986.4 | 125.8 | 185.9 | 199 | 7.7 | 185 | 271.5 | 293.8 | 2035.6 | 5.4922 | 2.7419
SWRI | SWRI HWO 92-9 | 18.9167 | 95.01 | 50.9 | 24.9 | 90.4 | 2800 | 193.98 | 70.53 | 34.9 | 108.9 | 986.2 | 125.7 | 185.8 | 198.9 | 7.4 | 178.3 | 271.5 | 293.8 | 2040.7 | 5.4922 | 2.7419
SWRI | SWRI HWO 92-9 | 18.9333 | 95 | 50.9 | 24.9 | 90.4 | 2800 | 194.05 | 70.51 | 35 | 108.9 | 986.3 | 125.6 | 185.8 | 198.9 | 7.6 | 183 | 272.1 | 294.5 | 2032.6 | 5.4922 | 2.7419
SWRI | SWRI HWO 92-9 | 18.95 | 95 | 50.8 | 24.9 | 90.5 | 2800 | 194.05 | 70.46 | 34.9 | 108.9 | 986.3 | 125.6 | 186 | 199.1 | 7.5 | 182.9 | 271.6 | 294 | 2054 | 5.4922 | 2.7419
SWRI | SWRI HWO 92-9 | 18.9667 | 94.99 | 50.6 | 24.9 | 90.5 | 2800 | 194.04 | 70.49 | 34.9 | 108.9 | 986.8 | 125.6 | 185.9 | 199 | 7.5 | 183.3 | 271.6 | 293.9 | 2044.3 | 5.4922 | 2.7468
SWRI | SWRI HWO 92-9 | 18.9833 | 95.01 | 50.4 | 25 | 90.6 | 2800 | 193.97 | 70.67 | 35 | 108.9 | 986 | 125.5 | 185.8 | 198.9 | 7.9 | 184.9 | 272.1 | 294.5 | 2015 | 5.5078 | 2.7419
SWRI | SWRI HWO 92-9 | 19 | 95 | 50.3 | 25.1 | 90.6 | 2800 | 194.05 | 70.52 | 35 | 108.9 | 985.8 | 125.6 | 185.9 | 199 | 7.7 | 185.8 | 271.9 | 294.2 | 2033 | 5.4922 | 2.7419
SWRI | SWRI HWO 92-9 | 19.0167 | 95 | 50.3 | 25.1 | 90.5 | 2800 | 194 | 70.47 | 35 | 108.9 | 987 | 125.6 | 185.9 | 199.1 | 7.4 | 182.5 | 271.5 | 293.9 | 2030.1 | 5.4922 | 2.7419
SWRI | SWRI HWO 92-9 | 19.0333 | 94.97 | 50.2 | 25 | 90.5 | 2800 | 193.95 | 70.54 | 34.9 | 108.8 | 987 | 125.6 | 185.8 | 198.9 | 7.6 | 180.7 | 272 | 294.4 | 2021.7 | 5.4922 | 2.7419
SWRI | SWRI HWO 92-9 | 19.05 | 95 | 50.2 | 25 | 90.5 | 2800 | 194 | 70.48 | 35 | 108.9 | 986.9 | 125.6 | 185.8 | 199 | 7.6 | 180.8 | 271.6 | 294 | 2019.9 | 5.4922 | 2.7419
SWRI | SWRI HWO 92-9 | 19.0667 | 94.98 | 50.1 | 25 | 90.4 | 2800 | 194 | 70.62 | 35 | 108.9 | 986.7 | 125.6 | 185.9 | 199 | 7.5 | 180.9 | 271.8 | 294.1 | 2020.8 | 5.4922 | 2.7419
SWRI | SWRI HWO 92-9 | 19.0833 | 94.98 | 50.1 | 25 | 90.4 | 2800 | 194.01 | 70.43 | 35 | 109 | 987.1 | 125.7 | 185.9 | 199 | 7.6 | 178.8 | 271.6 | 293.9 | 2034.5 | 5.4922 | 2.7419
SWRI | SWRI HWO 92-9 | 19.1 | 94.98 | 49.8 | 25 | 90.4 | 2800 | 194.02 | 70.55 | 35 | 108.9 | 986.8 | 125.7 | 185.8 | 198.9 | 7.5 | 177.8 | 271.9 | 294.2 | 2028.8 | 5.4922 | 2.7419
SWRI | SWRI HWO 92-9 | 19.1167 | 94.96 | 49.6 | 25 | 90.5 | 2800 | 194.04 | 70.52 | 35 | 108.9 | 987.2 | 125.6 | 185.8 | 199 | 7.5 | 181.5 | 271.6 | 293.9 | 2021.4 | 5.4922 | 2.7419
SWRI | SWRI HWO 92-9 | 19.1333 | 94.97 | 49.5 | 25 | 90.5 | 2800 | 194.04 | 70.6 | 35.1 | 109 | 986.2 | 125.6 | 185.8 | 198.9 | 7.6 | 183.6 | 272 | 294.3 | 2032.1 | 5.4922 | 2.7419
SWRI | SWRI HWO 92-9 | 19.15 | 94.97 | 49.5 | 25.1 | 90.5 | 2800 | 193.99 | 70.47 | 35 | 109 | 986.4 | 125.5 | 185.7 | 198.8 | 7.4 | 179.3 | 271.8 | 294 | 2025.1 | 5.4922 | 2.7419
SWRI | SWRI HWO 92-9 | 19.1667 | 94.96 | 49.5 | 25 | 90.5 | 2800 | 193.99 | 70.46 | 35 | 109 | 986.3 | 125.7 | 186 | 199 | 7.5 | 182.1 | 271.3 | 293.6 | 2020 | 5.4922 | 2.7419
SWRI | SWRI HWO 92-9 | 19.1833 | 94.98 | 50 | 25 | 90.8 | 2800 | 193.91 | 70.47 | 35 | 109.7 | 986.9 | 126 | 186 | 199.1 | 7.9 | 185.8 | 271.3 | 293.6 | 2031.6 | 5.4922 | 2.7419
SWRI | SWRI HWO 92-9 | 19.2 | 94.99 | 49.8 | 25 | 90.3 | 2800 | 193.99 | 70.49 | 35 | 109.3 | 986.1 | 125.9 | 185.9 | 199 | 7.6 | 176 | 271.2 | 293.5 | 2033.7 | 5.4922 | 2.7419
SWRI | SWRI HWO 92-9 | 19.2167 | 94.98 | 49.5 | 25.1 | 90.2 | 2800 | 194.08 | 70.46 | 34.9 | 109 | 986.3 | 125.6 | 185.9 | 199 | 7.5 | 182.1 | 271.7 | 294 | 2052 | 5.4922 | 2.7419
SWRI | SWRI HWO 92-9 | 19.2333 | 94.96 | 49.5 | 25 | 90.5 | 2800 | 193.99 | 70.53 | 34.9 | 109 | 986.8 | 125.5 | 185.8 | 199 | 8.2 | 189.8 | 272.5 | 294.9 | 2052.2 | 5.4922 | 2.7468
SWRI | SWRI HWO 92-9 | 19.25 | 94.98 | 49.5 | 24.9 | 90.6 | 2800 | 193.96 | 70.48 | 34.9 | 108.9 | 987.2 | 125.7 | 185.9 | 199 | 7.8 | 184 | 272 | 294.4 | 2041.1 | 5.4922 | 2.7419
SWRI | SWRI HWO 92-9 | 19.2667 | 94.97 | 49.4 | 24.9 | 90.6 | 2800 | 193.95 | 70.45 | 34.9 | 108.9 | 986.9 | 125.6 | 185.8 | 198.9 | 7.9 | 187.8 | 272.3 | 294.6 | 2057 | 5.4922 | 2.7419
SWRI | SWRI HWO 92-9 | 19.2833 | 94.99 | 49.5 | 24.9 | 90.6 | 2800 | 193.99 | 70.56 | 34.9 | 108.9 | 986.5 | 125.5 | 185.9 | 199 | 7.7 | 184.3 | 272.2 | 294.5 | 2052.7 | 5.4922 | 2.7419
SWRI | SWRI HWO 92-9 | 19.3 | 94.98 | 49.5 | 24.9 | 90.5 | 2800 | 193.99 | 70.44 | 34.9 | 108.9 | 986.4 | 125.6 | 185.9 | 199 | 7.8 | 183.2 | 272.2 | 294.6 | 2064.7 | 5.4922 | 2.7419
SWRI | SWRI HWO 92-9 | 19.3167 | 94.98 | 49.5 | 24.9 | 90.4 | 2800 | 193.98 | 70.54 | 34.9 | 108.9 | 986.7 | 125.5 | 185.9 | 199.1 | 7.7 | 184.6 | 272.1 | 294.4 | 2044.5 | 5.4922 | 2.7419
SWRI | SWRI HWO 92-9 | 19.3333 | 94.98 | 49.5 | 24.9 | 90.4 | 2800 | 194.02 | 70.44 | 34.9 | 108.9 | 986.4 | 125.5 | 185.9 | 199 | 7.8 | 182.7 | 272 | 294.3 | 2045.7 | 5.4922 | 2.7419
SWRI | SWRI HWO 92-9 | 19.35 | 94.99 | 49.5 | 24.9 | 90.5 | 2800 | 193.98 | 70.45 | 34.8 | 108.8 | 986.5 | 125.4 | 185.9 | 199 | 7.8 | 184.6 | 272.2 | 294.5 | 2032.7 | 5.4922 | 2.7419
SWRI | SWRI HWO 92-9 | 19.3667 | 94.99 | 49.5 | 25 | 90.5 | 2800 | 194.03 | 70.46 | 34.9 | 108.9 | 986.4 | 125.3 | 185.9 | 199.1 | 7.4 | 179.3 | 271.5 | 293.8 | 2029.3 | 5.4922 | 2.7419
SWRI | SWRI HWO 92-9 | 19.3833 | 94.99 | 49.6 | 25 | 90.6 | 2800 | 193.97 | 70.5 | 35 | 109 | 986.6 | 125.5 | 186 | 199.1 | 7.4 | 178.7 | 271.9 | 294.2 | 2031.7 | 5.4922 | 2.7419
SWRI | SWRI HWO 92-9 | 19.4 | 94.99 | 49.6 | 24.9 | 90.5 | 2800 | 193.97 | 70.44 | 34.9 | 109 | 986.7 | 125.6 | 185.8 | 198.9 | 7.6 | 181.4 | 271.9 | 294.2 | 2029.5 | 5.4922 | 2.7419
SWRI | SWRI HWO 92-9 | 19.4167 | 94.97 | 49.6 | 25 | 90.5 | 2800 | 194.01 | 70.51 | 34.9 | 109 | 986.2 | 125.8 | 186 | 199.1 | 7.4 | 179.4 | 271.4 | 293.7 | 2015.3 | 5.4922 | 2.7419
SWRI | SWRI HWO 92-9 | 19.4333 | 94.99 | 49.6 | 25 | 90.4 | 2800 | 193.98 | 70.45 | 34.9 | 109.1 | 986.4 | 125.7 | 186 | 199.1 | 7.4 | 179 | 271.7 | 294 | 2020.4 | 5.4922 | 2.7419
SWRI | SWRI HWO 92-9 | 19.45 | 94.98 | 49.7 | 25 | 90.5 | 2800 | 194.06 | 70.54 | 35 | 109.1 | 986.5 | 125.8 | 186.1 | 199.2 | 7.5 | 183.3 | 271.1 | 293.4 | 2013.6 | 5.4922 | 2.7419
SWRI | SWRI HWO 92-9 | 19.4667 | 94.99 | 49.7 | 25 | 90.5 | 2800 | 193.96 | 70.53 | 35 | 109.1 | 986.2 | 125.7 | 186 | 199.1 | 7.3 | 177.5 | 271.1 | 293.5 | 2016.2 | 5.4922 | 2.737
SWRI | SWRI HWO 92-9 | 19.4833 | 94.99 | 49.7 | 25 | 90.5 | 2800 | 194.01 | 70.53 | 35 | 109 | 986.6 | 125.6 | 186 | 199.1 | 7.4 | 177.7 | 271.6 | 293.9 | 2011.6 | 5.4922 | 2.7419
SWRI | SWRI HWO 92-9 | 19.5 | 94.98 | 49.7 | 25 | 90.5 | 2800 | 194.04 | 70.45 | 35 | 109 | 986.9 | 125.7 | 186.1 | 199.2 | 7.3 | 179.4 | 271.3 | 293.6 | 2004.6 | 5.4922 | 2.7419
SWRI | SWRI HWO 92-9 | 19.5167 | 94.99 | 49.8 | 24.9 | 90.5 | 2800 | 193.99 | 70.49 | 35 | 109.1 | 986.9 | 125.7 | 186.2 | 199.3 | 7.3 | 174.7 | 271.1 | 293.4 | 2002.2 | 5.5078 | 2.7419
SWRI | SWRI HWO 92-9 | 19.5333 | 94.99 | 49.8 | 24.9 | 90.5 | 2800 | 193.92 | 70.52 | 35 | 109.1 | 986.6 | 125.6 | 186 | 199.1 | 7.3 | 178.1 | 271.3 | 293.7 | 2007.9 | 5.4922 | 2.7419
SWRI | SWRI HWO 92-9 | 19.55 | 94.99 | 49.8 | 24.9 | 90.5 | 2800 | 193.98 | 70.48 | 35 | 109.1 | 987.1 | 125.6 | 186 | 199.1 | 7.4 | 182.1 | 271.4 | 293.7 | 1999.2 | 5.4922 | 2.7419
SWRI | SWRI HWO 92-9 | 19.5667 | 94.99 | 49.8 | 25 | 90.5 | 2800 | 194.02 | 70.49 | 35.1 | 109.1 | 987.1 | 125.5 | 186 | 199.1 | 7.3 | 176.4 | 271.3 | 293.5 | 2004.8 | 5.5078 | 2.737
SWRI | SWRI HWO 92-9 | 19.5833 | 94.99 | 49.8 | 25 | 90.5 | 2800 | 193.98 | 70.46 | 35.1 | 109 | 986.7 | 125.5 | 186 | 199.2 | 7.3 | 179.3 | 271.2 | 293.5 | 1995.8 | 5.4922 | 2.7419
SWRI | SWRI HWO 92-9 | 19.6 | 94.99 | 49.7 | 25.1 | 90.4 | 2800 | 193.96 | 70.54 | 35.1 | 109 | 985.9 | 125.5 | 185.9 | 199.1 | 7.5 | 178.6 | 271.6 | 293.9 | 1991.3 | 5.4922 | 2.7419
SWRI | SWRI HWO 92-9 | 19.6167 | 94.99 | 49.7 | 25.1 | 90.5 | 2800 | 193.97 | 70.46 | 35.1 | 109 | 986.4 | 125.7 | 185.9 | 199 | 7.2 | 177.8 | 271.5 | 293.8 | 2001.1 | 5.4922 | 2.737
SWRI | SWRI HWO 92-9 | 19.6333 | 94.99 | 49.6 | 25.1 | 90.6 | 2800 | 194.06 | 70.53 | 35.1 | 109 | 986.6 | 125.6 | 186 | 199.1 | 7.3 | 178.8 | 271.3 | 293.6 | 1987.3 | 5.4922 | 2.7468
SWRI | SWRI HWO 92-9 | 19.65 | 95 | 49.6 | 25.1 | 90.5 | 2800 | 193.99 | 70.53 | 35 | 109 | 986.4 | 125.6 | 186 | 199.1 | 7.3 | 174.1 | 271 | 293.3 | 2004.1 | 5.4922 | 2.7419
SWRI | SWRI HWO 92-9 | 19.6667 | 95 | 50.4 | 25 | 90.7 | 2800 | 193.91 | 70.56 | 35 | 109.2 | 986.8 | 125.5 | 186 | 199.2 | 7.3 | 179.8 | 271.3 | 293.5 | 2005.7 | 5.4922 | 2.7419
SWRI | SWRI HWO 92-9 | 19.6833 | 95.02 | 51.6 | 25 | 90.7 | 2800 | 193.83 | 70.42 | 35 | 109.2 | 986.1 | 126 | 185.6 | 198.7 | 7.4 | 182.1 | 271.2 | 293.6 | 2012.9 | 5.5078 | 2.7419
SWRI | SWRI HWO 92-9 | 19.7 | 95.02 | 51.3 | 25.1 | 90.1 | 2800 | 193.96 | 70.44 | 34.9 | 108.9 | 985.8 | 125.6 | 185.7 | 198.8 | 7.3 | 178.8 | 271.4 | 293.7 | 2014.3 | 5.4922 | 2.7419
SWRI | SWRI HWO 92-9 | 19.7167 | 95.02 | 51.3 | 25.1 | 90.4 | 2800 | 193.98 | 70.43 | 35 | 108.9 | 985.8 | 125.7 | 185.7 | 198.8 | 7.3 | 177.6 | 271.5 | 293.8 | 2009.9 | 5.4922 | 2.7419
SWRI | SWRI HWO 92-9 | 19.7333 | 95 | 51.3 | 25.1 | 90.6 | 2800 | 194.06 | 70.53 | 35 | 108.8 | 986.7 | 125.5 | 186 | 199.1 | 7.2 | 179 | 271.8 | 294.1 | 1998.9 | 5.4922 | 2.7419
SWRI | SWRI HWO 92-9 | 19.75 | 95 | 51.2 | 25.1 | 90.6 | 2800 | 194.08 | 70.47 | 35 | 108.7 | 986.5 | 125.3 | 185.8 | 198.8 | 7.4 | 176.3 | 272 | 294.3 | 2006.3 | 5.4922 | 2.7419
SWRI | SWRI HWO 92-9 | 19.7667 | 95 | 50.9 | 25 | 90.6 | 2800 | 194.03 | 70.55 | 35 | 108.8 | 986.9 | 125.5 | 185.9 | 198.9 | 7.4 | 177.4 | 271.8 | 294.1 | 1986.2 | 5.4922 | 2.7419
SWRI | SWRI HWO 92-9 | 19.7833 | 95 | 51 | 25 | 90.6 | 2800 | 193.98 | 70.48 | 35 | 108.9 | 986.4 | 125.5 | 186 | 199.2 | 7.3 | 175.7 | 271.4 | 293.7 | 1998.3 | 5.4922 | 2.737
SWRI | SWRI HWO 92-9 | 19.8 | 95.01 | 50.9 | 25.1 | 90.5 | 2800 | 193.95 | 70.54 | 35 | 108.9 | 986.3 | 125.4 | 185.9 | 199 | 7.3 | 174.8 | 271.6 | 293.9 | 1985.7 | 5.4922 | 2.7419
SWRI | SWRI HWO 92-9 | 19.8167 | 95 | 50.7 | 25.1 | 90.4 | 2800 | 194.05 | 70.54 | 35 | 109 | 986.2 | 125.7 | 185.9 | 199 | 7.2 | 175.2 | 271.4 | 293.7 | 1973 | 5.4922 | 2.7419
SWRI | SWRI HWO 92-9 | 19.8333 | 94.99 | 50.5 | 25.1 | 90.4 | 2800 | 194.07 | 70.46 | 35 | 109.1 | 986.3 | 125.4 | 186 | 199.1 | 7.2 | 179.6 | 271.8 | 294.1 | 1972.7 | 5.4922 | 2.7419
SWRI | SWRI HWO 92-9 | 19.85 | 95 | 50.3 | 25.1 | 90.5 | 2800 | 193.97 | 70.52 | 35 | 109.1 | 986.2 | 125.8 | 186 | 199.1 | 7.3 | 181.9 | 271.1 | 293.4 | 1978.2 | 5.4922 | 2.7419
SWRI | SWRI HWO 92-9 | 19.8667 | 95 | 50.3 | 25.1 | 90.6 | 2800 | 194.05 | 70.46 | 35 | 109.1 | 986.9 | 125.7 | 186.1 | 199.2 | 7.1 | 177.5 | 270.8 | 293.1 | 1988 | 5.4922 | 2.7419
SWRI | SWRI HWO 92-9 | 19.8833 | 94.99 | 50.2 | 25.1 | 90.6 | 2800 | 194.08 | 70.47 | 35 | 109.1 | 987 | 125.9 | 186.1 | 199.2 | 7.1 | 179.2 | 271.3 | 293.6 | 1988.3 | 5.4922 | 2.7419
SWRI | SWRI HWO 92-9 | 19.9 | 94.99 | 50.2 | 25.1 | 90.5 | 2800 | 193.98 | 70.46 | 35 | 109.1 | 987.2 | 125.7 | 186.2 | 199.3 | 7.4 | 179.8 | 271.4 | 293.7 | 1993.1 | 5.4922 | 2.7419
SWRI | SWRI HWO 92-9 | 19.9167 | 94.99 | 50.1 | 25.1 | 90.4 | 2800 | 193.98 | 70.48 | 35 | 109.1 | 987 | 125.7 | 186 | 199.1 | 7.2 | 174.3 | 271 | 293.3 | 1992.4 | 5.4922 | 2.7419
SWRI | SWRI HWO 92-9 | 19.9333 | 95.01 | 50.1 | 25.1 | 90.4 | 2800 | 194.03 | 70.45 | 35 | 109.1 | 987.1 | 125.7 | 186.1 | 199.2 | 7.2 | 180.1 | 271.3 | 293.6 | 1990.6 | 5.4922 | 2.7419
SWRI | SWRI HWO 92-9 | 19.95 | 94.99 | 50.1 | 25.1 | 90.4 | 2800 | 194.01 | 70.56 | 35 | 109.1 | 986.4 | 125.8 | 186.1 | 199.2 | 7.2 | 176.5 | 271.3 | 293.6 | 1977.1 | 5.4922 | 2.7419
SWRI | SWRI HWO 92-9 | 19.9667 | 94.99 | 50.1 | 25.1 | 90.5 | 2800 | 193.98 | 70.46 | 35 | 109.1 | 987 | 125.9 | 186 | 199.1 | 7.3 | 178.2 | 271 | 293.3 | 1991.7 | 5.4922 | 2.7419
SWRI | SWRI HWO 92-9 | 19.9833 | 95 | 50.1 | 25.1 | 90.6 | 2800 | 193.95 | 70.53 | 35 | 109 | 986.7 | 125.7 | 186 | 199.1 | 7.3 | 177.5 | 271.4 | 293.7 | 1991.1 | 5.4922 | 2.7419
SWRI | SWRI HWO 92-9 | 20 | 95 | 50 | 25 | 90.5 | 2800 | 194.04 | 70.44 | 35 | 109 | 986.8 | 125.7 | 186 | 199.1 | 7.2 | 175.2 | 271.3 | 293.6 | 1993.9 | 5.4922 | 2.7419
SWRI | SWRI HWO 92-9 | 20.0167 | 95.01 | 49.9 | 25 | 90.6 | 2800 | 193.98 | 70.47 | 35 | 109 | 986.8 | 125.7 | 186 | 199.1 | 7.4 | 176.7 | 271.4 | 293.7 | 1983.2 | 5.4922 | 2.7419
SWRI | SWRI HWO 92-9 | 20.0333 | 95.01 | 49.9 | 25 | 90.5 | 2800 | 194 | 70.47 | 35 | 108.9 | 986.7 | 125.6 | 186 | 199.1 | 7.4 | 179.1 | 271.5 | 293.8 | 1984.1 | 5.4922 | 2.7419
SWRI | SWRI HWO 92-9 | 20.05 | 95 | 49.5 | 25 | 90.3 | 2800 | 194.02 | 70.47 | 35 | 108.8 | 987.1 | 125.6 | 185.9 | 199 | 7.2 | 179 | 271.4 | 293.8 | 1984.2 | 5.4922 | 2.7419
SWRI | SWRI HWO 92-9 | 20.0667 | 95 | 49.5 | 24.9 | 90.4 | 2800 | 194.18 | 70.46 | 35 | 108.8 | 987.2 | 125.5 | 186.2 | 199.4 | 7.3 | 179.5 | 271.6 | 293.9 | 1984.6 | 5.4922 | 2.7419
SWRI | SWRI HWO 92-9 | 20.0833 | 95 | 49.4 | 24.6 | 90.6 | 2800 | 193.94 | 70.65 | 34.9 | 108.7 | 987.6 | 125.5 | 185.9 | 199.1 | 7.6 | 181.5 | 271.9 | 294.2 | 1928.7 | 5.4922 | 2.7419
SWRI | SWRI HWO 92-9 | 20.1 | 94.99 | 49.4 | 24.8 | 90.5 | 2800 | 193.95 | 70.41 | 34.9 | 108.8 | 986.7 | 125.4 | 185.9 | 199 | 7.5 | 181.5 | 271.9 | 294.2 | 2013.2 | 5.4922 | 2.7419
SWRI | SWRI HWO 92-9 | 20.1167 | 95 | 49.7 | 24.8 | 90.8 | 2800 | 193.99 | 70.5 | 34.9 | 109.4 | 987 | 125.6 | 186 | 199.1 | 7.5 | 179.8 | 271.5 | 293.8 | 1955 | 5.4922 | 2.7419
SWRI | SWRI HWO 92-9 | 20.1333 | 95 | 50 | 24.9 | 90.7 | 2800 | 193.96 | 70.42 | 34.9 | 109.4 | 987.5 | 126.1 | 186.1 | 199.2 | 7.3 | 176.8 | 271.3 | 293.6 | 1945.4 | 5.5078 | 2.7419
SWRI | SWRI HWO 92-9 | 20.15 | 95.01 | 49.5 | 24.9 | 90.1 | 2800 | 194.01 | 70.53 | 34.9 | 109 | 987 | 125.6 | 185.9 | 199 | 7.3 | 177.1 | 271.9 | 294.2 | 1934.7 | 5.4922 | 2.7419
SWRI | SWRI HWO 92-9 | 20.1667 | 94.99 | 49.4 | 25 | 90.4 | 2800 | 194.03 | 70.5 | 34.9 | 108.8 | 986.7 | 125.5 | 185.9 | 199.1 | 7.3 | 177.9 | 271.9 | 294.2 | 1921.9 | 5.4922 | 2.7419
SWRI | SWRI HWO 92-9 | 20.1833 | 95 | 49.4 | 24.9 | 90.6 | 2800 | 193.97 | 70.51 | 35 | 108.8 | 986.9 | 125.5 | 185.9 | 199 | 7.4 | 179.8 | 272.6 | 295 | 1910.5 | 5.4922 | 2.7419
SWRI | SWRI HWO 92-9 | 20.2 | 94.98 | 49.4 | 24.9 | 90.6 | 2800 | 194 | 70.44 | 35 | 108.8 | 986.6 | 125.4 | 185.9 | 199 | 7.4 | 179.4 | 272.6 | 295 | 1906.6 | 5.4922 | 2.7419
SWRI | SWRI HWO 92-9 | 20.2167 | 94.99 | 49.4 | 24.9 | 90.6 | 2800 | 193.98 | 70.51 | 35 | 108.8 | 986.8 | 125.4 | 185.9 | 199 | 7.6 | 184.1 | 272.9 | 295.3 | 1898.5 | 5.4922 | 2.7419
SWRI | SWRI HWO 92-9 | 20.2333 | 94.99 | 49.5 | 24.9 | 90.5 | 2800 | 193.94 | 70.5 | 35 | 109 | 986.9 | 125.4 | 185.9 | 199 | 7.5 | 180.4 | 272.8 | 295.1 | 1897.2 | 5.4922 | 2.7419
SWRI | SWRI HWO 92-9 | 20.25 | 95 | 49.5 | 24.9 | 90.4 | 2800 | 193.96 | 70.51 | 35 | 109 | 986.5 | 125.7 | 185.9 | 199 | 7.5 | 181 | 272.5 | 294.9 | 1898.5 | 5.4922 | 2.7419
SWRI | SWRI HWO 92-9 | 20.2667 | 95 | 49.5 | 24.9 | 90.4 | 2800 | 194.03 | 70.43 | 34.9 | 109 | 987.1 | 125.5 | 186.1 | 199.1 | 7.6 | 182.6 | 272.7 | 295.1 | 1883.3 | 5.4922 | 2.7419
SWRI | SWRI HWO 92-9 | 20.2833 | 95 | 49.6 | 24.9 | 90.4 | 2800 | 194.04 | 70.53 | 35 | 109 | 986.8 | 125.6 | 186 | 199.1 | 7.5 | 182.3 | 272.6 | 294.8 | 1889.3 | 5.4922 | 2.7419
SWRI | SWRI HWO 92-9 | 20.3 | 95.01 | 49.6 | 24.9 | 90.5 | 2800 | 194.08 | 70.46 | 34.9 | 109 | 987.5 | 125.5 | 186.1 | 199.3 | 7.7 | 179.6 | 272.8 | 295.2 | 1888 | 5.4922 | 2.7419
SWRI | SWRI HWO 92-9 | 20.3167 | 95 | 49.6 | 25 | 90.6 | 2800 | 193.91 | 70.68 | 35 | 109.1 | 986.8 | 125.7 | 186 | 199.1 | 7.5 | 180.3 | 272.5 | 294.8 | 1889 | 5.4922 | 2.7419
SWRI | SWRI HWO 92-9 | 20.3333 | 94.98 | 49.6 | 25 | 90.6 | 2800 | 193.98 | 70.46 | 35 | 109.2 | 986.7 | 125.7 | 185.9 | 199.1 | 7.6 | 183.2 | 272.5 | 294.9 | 1889.9 | 5.4922 | 2.7419
SWRI | SWRI HWO 92-9 | 20.35 | 95 | 49.6 | 24.9 | 90.5 | 2800 | 194.04 | 70.53 | 35 | 109.1 | 986.7 | 125.7 | 186.1 | 199.2 | 7.2 | 175.9 | 271.9 | 294.2 | 1890.6 | 5.4922 | 2.7419
SWRI | SWRI HWO 92-9 | 20.3667 | 94.99 | 49.6 | 24.8 | 90.5 | 2800 | 194.03 | 70.46 | 35 | 109.1 | 986.9 | 125.7 | 186 | 199.1 | 7.3 | 175.5 | 272.2 | 294.6 | 1903.8 | 5.4922 | 2.7419
SWRI | SWRI HWO 92-9 | 20.3833 | 95 | 49.6 | 24.8 | 90.5 | 2800 | 194.08 | 70.46 | 34.9 | 109.2 | 987.6 | 125.7 | 186.2 | 199.3 | 7.3 | 178.5 | 272.3 | 294.6 | 1906.3 | 5.4922 | 2.7419
SWRI | SWRI HWO 92-9 | 20.4 | 95 | 49.6 | 24.8 | 90.4 | 2800 | 194 | 70.51 | 34.9 | 109.2 | 986.6 | 125.5 | 186 | 199.2 | 7.3 | 177.7 | 272.2 | 294.6 | 1899.1 | 5.4922 | 2.7419
SWRI | SWRI HWO 92-9 | 20.4167 | 95.01 | 49.6 | 24.8 | 90.5 | 2800 | 194.07 | 70.47 | 34.9 | 109.2 | 987.2 | 125.7 | 186.2 | 199.3 | 7.3 | 180.6 | 272.1 | 294.4 | 1917.1 | 5.5078 | 2.7419
SWRI | SWRI HWO 92-9 | 20.4333 | 95.01 | 49.7 | 24.9 | 90.5 | 2800 | 193.92 | 70.6 | 34.9 | 109 | 987.1 | 125.7 | 186 | 199.2 | 7.3 | 179.9 | 272.3 | 294.7 | 1903.3 | 5.4922 | 2.7419
SWRI | SWRI HWO 92-9 | 20.45 | 95.02 | 49.7 | 25 | 90.5 | 2800 | 193.95 | 70.45 | 34.9 | 109 | 987 | 125.7 | 186 | 199.1 | 7.5 | 178 | 272.6 | 294.9 | 1899 | 5.4922 | 2.7419
SWRI | SWRI HWO 92-9 | 20.4667 | 95.01 | 49.7 | 25.1 | 90.5 | 2800 | 193.99 | 70.54 | 35 | 109 | 986.6 | 125.7 | 185.9 | 199.1 | 7.5 | 180.5 | 272.5 | 294.9 | 1907.1 | 5.4922 | 2.7419
SWRI | SWRI HWO 92-9 | 20.4833 | 95.01 | 49.8 | 25 | 90.6 | 2800 | 194.03 | 70.43 | 35 | 108.9 | 987.1 | 125.4 | 186.2 | 199.3 | 7.5 | 181.7 | 272.5 | 294.9 | 1893.1 | 5.4922 | 2.7419
SWRI | SWRI HWO 92-9 | 20.5 | 94.99 | 49.9 | 25.1 | 90.6 | 2800 | 193.97 | 70.53 | 35 | 109 | 987 | 125.5 | 186.1 | 199.2 | 7.5 | 179.9 | 272.9 | 295.2 | 1889.7 | 5.4922 | 2.7419
SWRI | SWRI HWO 92-9 | 20.5167 | 95 | 49.9 | 25.1 | 90.5 | 2800 | 193.91 | 70.52 | 35 | 108.9 | 986.4 | 125.5 | 186 | 199.1 | 7.4 | 180.6 | 272.4 | 294.8 | 1894.2 | 5.4922 | 2.7419
SWRI | SWRI HWO 92-9 | 20.5333 | 95.01 | 49.8 | 25.1 | 90.4 | 2800 | 194 | 70.5 | 35 | 108.8 | 987 | 125.7 | 186 | 199.1 | 7.4 | 175.4 | 272.3 | 294.6 | 1887.1 | 5.4922 | 2.7419
SWRI | SWRI HWO 92-9 | 20.55 | 95.01 | 49.7 | 25.1 | 90.3 | 2800 | 194.04 | 70.48 | 35 | 108.7 | 987 | 125.6 | 186.1 | 199.2 | 7.5 | 175.1 | 272.9 | 295.3 | 1885.8 | 5.4922 | 2.7419
SWRI | SWRI HWO 92-9 | 20.5667 | 94.99 | 49.7 | 25.1 | 90.5 | 2800 | 193.99 | 70.55 | 35 | 108.7 | 986.5 | 125.4 | 186 | 199 | 7.5 | 179.2 | 272.9 | 295.3 | 1880.6 | 5.4922 | 2.7419
SWRI | SWRI HWO 92-9 | 20.5833 | 95.01 | 49.7 | 25.1 | 90.5 | 2800 | 194 | 70.49 | 35 | 108.7 | 986.6 | 125.3 | 186 | 199.1 | 7.6 | 182.1 | 272.5 | 294.8 | 1890.6 | 5.4922 | 2.7419
SWRI | SWRI HWO 92-9 | 20.6 | 95.01 | 49.8 | 25.1 | 90.6 | 2800 | 194.03 | 70.49 | 34.9 | 109 | 986.8 | 125.4 | 186.1 | 199.1 | 7.5 | 181 | 272.7 | 295.1 | 1880.1 | 5.4922 | 2.7419
SWRI | SWRI HWO 92-9 | 20.6167 | 95 | 50.2 | 25 | 90.7 | 2800 | 193.96 | 70.51 | 34.9 | 109.1 | 986.6 | 125.6 | 186.1 | 199.1 | 7.6 | 179.2 | 272.8 | 295.2 | 1886 | 5.4922 | 2.7273
SWRI | SWRI HWO 92-9 | 20.6333 | 95.01 | 50.2 | 25 | 90.5 | 2800 | 193.99 | 70.47 | 34.9 | 109.2 | 986.6 | 125.8 | 186 | 199.1 | 7.5 | 179.8 | 272.2 | 294.6 | 1887.8 | 5.4922 | 2.737
SWRI | SWRI HWO 92-9 | 20.65 | 95 | 50.2 | 25 | 90.4 | 2800 | 194.05 | 70.45 | 34.9 | 109.3 | 987.4 | 125.7 | 186.1 | 199.2 | 7.4 | 181.2 | 271.7 | 294.1 | 1896.3 | 5.4922 | 2.7419
SWRI | SWRI HWO 92-9 | 20.6667 | 95 | 50.3 | 25 | 90.4 | 2800 | 194.01 | 70.51 | 34.9 | 109.3 | 986.9 | 125.8 | 186.1 | 199.2 | 7.4 | 177.2 | 272 | 294.4 | 1891.8 | 5.4922 | 2.7419
SWRI | SWRI HWO 92-9 | 20.6833 | 95.01 | 50.3 | 25.1 | 90.4 | 2800 | 194 | 70.53 | 34.9 | 109.1 | 987.1 | 125.9 | 186.1 | 199.2 | 7.3 | 176.2 | 272.2 | 294.5 | 1883 | 5.4922 | 2.7419
SWRI | SWRI HWO 92-9 | 20.7 | 95.01 | 50.3 | 25.1 | 90.5 | 2800 | 194.01 | 70.44 | 34.9 | 109 | 987.5 | 125.6 | 186.2 | 199.2 | 7.4 | 178.8 | 272.4 | 294.7 | 1880.9 | 5.4922 | 2.7419
SWRI | SWRI HWO 92-9 | 20.7167 | 95 | 50.3 | 25.1 | 90.6 | 2800 | 193.98 | 70.55 | 35 | 109 | 987 | 125.8 | 186.1 | 199.2 | 7.4 | 181.6 | 272.3 | 294.7 | 1884.5 | 5.4922 | 2.7419
SWRI | SWRI HWO 92-9 | 20.7333 | 95.01 | 50.3 | 25.1 | 90.6 | 2800 | 193.97 | 70.46 | 35 | 109 | 986.8 | 125.5 | 186.1 | 199.2 | 7.4 | 179.7 | 272.3 | 294.7 | 1875.1 | 5.4922 | 2.7419
SWRI | SWRI HWO 92-9 | 20.75 | 95.01 | 50.3 | 25.2 | 90.6 | 2800 | 194.08 | 70.48 | 35 | 109 | 987.4 | 125.5 | 186.2 | 199.2 | 7.4 | 179.2 | 272 | 294.3 | 1886.8 | 5.4922 | 2.7419
SWRI | SWRI HWO 92-9 | 20.7667 | 95.01 | 50.3 | 25 | 90.5 | 2800 | 193.96 | 70.49 | 35 | 108.9 | 986.3 | 125.6 | 186.1 | 199.1 | 7.5 | 177.5 | 272.5 | 294.8 | 1891.7 | 5.4922 | 2.7419
SWRI | SWRI HWO 92-9 | 20.7833 | 94.99 | 50.3 | 25 | 90.5 | 2800 | 194 | 70.44 | 35 | 109 | 986.8 | 125.5 | 186.1 | 199.1 | 7.4 | 182.4 | 272.5 | 294.8 | 1896.2 | 5.4922 | 2.7468
SWRI | SWRI HWO 92-9 | 20.8 | 95.01 | 50.4 | 25.1 | 90.4 | 2800 | 194 | 70.54 | 35 | 109 | 986.5 | 125.7 | 186.2 | 199.2 | 7.4 | 180.3 | 272.3 | 294.6 | 1891.9 | 5.4922 | 2.7419
SWRI | SWRI HWO 92-9 | 20.8167 | 95 | 50.4 | 25 | 90.4 | 2800 | 194.02 | 70.48 | 35 | 108.9 | 987.1 | 125.5 | 186.1 | 199.2 | 7.5 | 177.2 | 272.4 | 294.6 | 1885.8 | 5.4922 | 2.7419
SWRI | SWRI HWO 92-9 | 20.8333 | 95.01 | 50.2 | 25.1 | 90.4 | 2800 | 193.99 | 70.5 | 34.9 | 108.8 | 985.7 | 125.7 | 186 | 199 | 7.5 | 181.4 | 272.8 | 295.2 | 1889.7 | 5.4922 | 2.7419
SWRI | SWRI HWO 92-9 | 20.85 | 95 | 50.1 | 25.1 | 90.5 | 2800 | 194.04 | 70.46 | 35 | 108.8 | 985.9 | 125.6 | 186 | 199.1 | 7.3 | 177.6 | 272.6 | 295 | 1889.9 | 5.4922 | 2.7419
SWRI | SWRI HWO 92-9 | 20.8667 | 95 | 50.1 | 25.1 | 90.6 | 2800 | 194.04 | 70.5 | 35 | 108.8 | 986.7 | 125.7 | 186.2 | 199.2 | 7.3 | 179.2 | 272.3 | 294.7 | 1893.2 | 5.5078 | 2.7419
SWRI | SWRI HWO 92-9 | 20.8833 | 94.99 | 50.1 | 25.1 | 90.6 | 2800 | 194.02 | 70.48 | 35 | 108.8 | 986.9 | 125.6 | 186.1 | 199.2 | 7.4 | 179.4 | 272.6 | 294.9 | 1890.4 | 5.4922 | 2.7419
SWRI | SWRI HWO 92-9 | 20.9 | 95 | 50.1 | 25.1 | 90.5 | 2800 | 193.94 | 70.52 | 35 | 108.9 | 985.9 | 125.5 | 186 | 199.1 | 7.4 | 181.2 | 272.5 | 294.9 | 1882.7 | 5.4922 | 2.7419
SWRI | SWRI HWO 92-9 | 20.9167 | 95 | 50.2 | 25.1 | 90.5 | 2800 | 194.03 | 70.5 | 34.9 | 108.9 | 986.5 | 125.6 | 186.1 | 199.2 | 7.4 | 178 | 272.5 | 294.8 | 1893.4 | 5.4922 | 2.7419
SWRI | SWRI HWO 92-9 | 20.9333 | 95 | 50.2 | 25.1 | 90.4 | 2800 | 194.04 | 70.47 | 34.9 | 108.9 | 987 | 125.7 | 186.1 | 199.2 | 7.4 | 177 | 272.7 | 295 | 1903.3 | 5.4922 | 2.7419
SWRI | SWRI HWO 92-9 | 20.95 | 94.99 | 50.2 | 25.1 | 90.4 | 2800 | 193.99 | 70.47 | 34.9 | 109 | 987.1 | 125.6 | 186.1 | 199.2 | 7.4 | 180.6 | 272.2 | 294.5 | 1890.3 | 5.4922 | 2.7419
SWRI | SWRI HWO 92-9 | 20.9667 | 94.99 | 50.2 | 25.1 | 90.5 | 2800 | 194.01 | 70.47 | 35 | 109 | 987 | 125.7 | 186.1 | 199.2 | 7.5 | 180.1 | 272.4 | 294.7 | 1892.5 | 5.4922 | 2.7419
SWRI | SWRI HWO 92-9 | 20.9833 | 95 | 50.3 | 25.1 | 90.5 | 2800 | 193.99 | 70.58 | 34.9 | 109.1 | 987.1 | 125.8 | 186.3 | 199.3 | 7.3 | 179.5 | 272.3 | 294.6 | 1895.3 | 5.4922 | 2.7419
SWRI | SWRI HWO 92-9 | 21 | 95 | 50.2 | 25.1 | 90.5 | 2800 | 193.96 | 70.61 | 35 | 109.1 | 986.6 | 125.8 | 186 | 199.1 | 7.4 | 180.5 | 272.3 | 294.7 | 1891.7 | 5.4922 | 2.7419
SWRI | SWRI HWO 92-9 | 21.0167 | 95.01 | 50.3 | 25.1 | 90.5 | 2800 | 194.01 | 70.44 | 35 | 109.1 | 986.4 | 125.8 | 186 | 199.1 | 7.4 | 179 | 272.2 | 294.6 | 1897.5 | 5.4922 | 2.7419
SWRI | SWRI HWO 92-9 | 21.0333 | 95.01 | 50.3 | 25.1 | 90.5 | 2800 | 194.02 | 70.54 | 34.9 | 109.1 | 987.2 | 125.7 | 186.2 | 199.3 | 7.3 | 180.5 | 272.1 | 294.4 | 1899.3 | 5.4922 | 2.7419
SWRI | SWRI HWO 92-9 | 21.05 | 94.99 | 50.3 | 25.2 | 90.5 | 2800 | 193.98 | 70.48 | 35 | 109.2 | 986.9 | 125.7 | 186.2 | 199.3 | 7.3 | 178.6 | 271.7 | 293.9 | 1894.5 | 5.4922 | 2.7419
SWRI | SWRI HWO 92-9 | 21.0667 | 94.98 | 50.3 | 25.2 | 90.5 | 2800 | 193.98 | 70.56 | 35 | 109.1 | 986.4 | 125.8 | 186.1 | 199.1 | 7.4 | 178.7 | 271.6 | 293.9 | 1891.6 | 5.4922 | 2.7419
SWRI | SWRI HWO 92-9 | 21.0833 | 94.99 | 50.3 | 25.2 | 90.5 | 2800 | 194.03 | 70.48 | 35 | 109.1 | 986.3 | 125.8 | 185.9 | 199 | 7.4 | 178.9 | 271.8 | 294.1 | 1893.3 | 5.4922 | 2.7419
SWRI | SWRI HWO 92-9 | 21.1 | 95 | 50.3 | 25.2 | 90.5 | 2800 | 193.99 | 70.48 | 35 | 109.1 | 986.4 | 125.8 | 186.1 | 199.1 | 7.4 | 177.4 | 272.1 | 294.4 | 1899 | 5.4922 | 2.7419
SWRI | SWRI HWO 92-9 | 21.1167 | 94.99 | 50.3 | 25.2 | 90.5 | 2800 | 194.21 | 70.49 | 35 | 109 | 986.2 | 125.7 | 186.7 | 199.8 | 7.5 | 179.5 | 271.9 | 294.3 | 1889.9 | 5.4922 | 2.7419
SWRI | SWRI HWO 92-9 | 21.1333 | 95.01 | 50.3 | 25.2 | 90.5 | 2800 | 194.02 | 70.43 | 35.1 | 109 | 986.9 | 125.6 | 186.1 | 199.2 | 7.3 | 179.1 | 272.1 | 294.3 | 1883.7 | 5.4922 | 2.737
SWRI | SWRI HWO 92-9 | 21.15 | 95 | 50.3 | 25.2 | 90.5 | 2800 | 193.93 | 70.54 | 35 | 109 | 987 | 125.7 | 186.2 | 199.2 | 7.4 | 176.7 | 271.8 | 294.2 | 1880.1 | 5.4922 | 2.7419
SWRI | SWRI HWO 92-9 | 21.1667 | 95 | 50.3 | 25.2 | 90.5 | 2800 | 194 | 70.5 | 35 | 109 | 986 | 125.7 | 186 | 199.1 | 7.3 | 180.5 | 271.9 | 294.2 | 1877.9 | 5.4922 | 2.7419
SWRI | SWRI HWO 92-9 | 21.1833 | 95.01 | 50.3 | 25.2 | 90.4 | 2800 | 194.04 | 70.44 | 35 | 108.9 | 986.9 | 125.7 | 186.1 | 199.2 | 7.4 | 178.5 | 272.5 | 294.8 | 1868.9 | 5.4922 | 2.7419
SWRI | SWRI HWO 92-9 | 21.2 | 95 | 50.2 | 25.2 | 90.4 | 2800 | 194.02 | 70.66 | 35 | 108.9 | 986.4 | 125.6 | 186.2 | 199.3 | 7.3 | 181.4 | 272.1 | 294.4 | 1861.2 | 5.4922 | 2.7419
SWRI | SWRI HWO 92-9 | 21.2167 | 94.99 | 50.1 | 25.2 | 90.4 | 2800 | 194.04 | 70.44 | 35 | 108.8 | 986.5 | 125.6 | 186 | 199.1 | 7.3 | 177.7 | 272.4 | 294.8 | 1861.6 | 5.4922 | 2.7419
SWRI | SWRI HWO 92-9 | 21.2333 | 94.97 | 50 | 25.2 | 90.6 | 2800 | 194.03 | 70.52 | 35 | 108.8 | 986.3 | 125.5 | 185.9 | 199 | 7.5 | 178.7 | 272.3 | 294.7 | 1864 | 5.4922 | 2.7419
SWRI | SWRI HWO 92-9 | 21.25 | 94.97 | 50 | 25.1 | 90.6 | 2800 | 194.01 | 70.46 | 35 | 108.8 | 986.5 | 125.2 | 186.1 | 199.2 | 7.4 | 180 | 272.3 | 294.7 | 1872.3 | 5.4922 | 2.737
SWRI | SWRI HWO 92-9 | 21.2667 | 94.99 | 49.9 | 25.1 | 90.5 | 2800 | 194.02 | 70.49 | 35 | 108.8 | 986.9 | 125.6 | 186.2 | 199.3 | 7.3 | 176.5 | 271.8 | 294.1 | 1874.2 | 5.4922 | 2.7419
SWRI | SWRI HWO 92-9 | 21.2833 | 95 | 50.4 | 25.2 | 90.8 | 2800 | 193.89 | 70.47 | 34.9 | 109.5 | 986.6 | 125.7 | 186.1 | 199.2 | 7.3 | 175.8 | 271.6 | 293.9 | 1872.2 | 5.4922 | 2.7419
SWRI | SWRI HWO 92-9 | 21.3 | 95 | 50.5 | 25.2 | 90.5 | 2800 | 193.92 | 70.5 | 34.9 | 109.3 | 986.1 | 125.9 | 186 | 199.1 | 7.3 | 175.9 | 271.5 | 293.8 | 1873.4 | 5.4922 | 2.7419
SWRI | SWRI HWO 92-9 | 21.3167 | 94.98 | 50 | 25.3 | 90.2 | 2800 | 194.1 | 70.48 | 34.9 | 109.1 | 986.6 | 125.8 | 186 | 199 | 7.3 | 178 | 272 | 294.3 | 1874.1 | 5.4922 | 2.7419
SWRI | SWRI HWO 92-9 | 21.3333 | 94.98 | 50 | 25.3 | 90.5 | 2800 | 194.08 | 70.58 | 35 | 109 | 986.3 | 125.7 | 186.2 | 199.3 | 7.4 | 180.2 | 271.8 | 294.1 | 1876.9 | 5.4922 | 2.7419
SWRI | SWRI HWO 92-9 | 21.35 | 95 | 50 | 25.3 | 90.6 | 2800 | 194.01 | 70.5 | 35 | 109 | 986.5 | 125.5 | 186.1 | 199.2 | 7.4 | 177.2 | 271.8 | 294.1 | 1871.7 | 5.4922 | 2.7419
SWRI | SWRI HWO 92-9 | 21.3667 | 94.98 | 50 | 25.2 | 90.7 | 2800 | 194.01 | 70.47 | 35 | 109 | 986.7 | 125.7 | 186.1 | 199.2 | 7.4 | 179.9 | 272.2 | 294.6 | 1863.1 | 5.4922 | 2.7419
SWRI | SWRI HWO 92-9 | 21.3833 | 94.97 | 50 | 25.1 | 90.5 | 2800 | 194.05 | 70.49 | 35 | 109.1 | 987.1 | 125.7 | 186.2 | 199.3 | 7.4 | 178.5 | 271.9 | 294.2 | 1860.2 | 5.4922 | 2.7419
SWRI | SWRI HWO 92-9 | 21.4 | 95 | 50.1 | 25.1 | 90.5 | 2800 | 194.01 | 70.47 | 34.9 | 109.1 | 986.5 | 125.7 | 186.1 | 199.2 | 7.4 | 180.1 | 272 | 294.3 | 1867.4 | 5.4922 | 2.7419
SWRI | SWRI HWO 92-9 | 21.4167 | 94.99 | 50.1 | 25.2 | 90.5 | 2800 | 193.91 | 70.46 | 34.9 | 108.9 | 986.5 | 125.6 | 186.1 | 199.1 | 7.7 | 183.8 | 272.4 | 294.7 | 1863.6 | 5.4922 | 2.7419
SWRI | SWRI HWO 92-9 | 21.4333 | 94.98 | 50.1 | 25.2 | 90.5 | 2800 | 193.97 | 70.48 | 35 | 109 | 986.6 | 125.8 | 186.1 | 199.1 | 7.8 | 186.1 | 272.5 | 294.8 | 1862 | 5.4922 | 2.7419
SWRI | SWRI HWO 92-9 | 21.45 | 94.97 | 50.1 | 25.1 | 90.4 | 2800 | 193.96 | 70.52 | 35 | 108.9 | 987.1 | 125.6 | 186.1 | 199.2 | 7.3 | 179.5 | 272.2 | 294.5 | 1863.2 | 5.4922 | 2.7419
SWRI | SWRI HWO 92-9 | 21.4667 | 94.98 | 50.1 | 25.2 | 90.5 | 2800 | 193.99 | 70.46 | 35 | 108.9 | 987 | 125.5 | 186.1 | 199.2 | 7.3 | 175.8 | 271.8 | 294.2 | 1871.4 | 5.5078 | 2.7419
SWRI | SWRI HWO 92-9 | 21.4833 | 94.99 | 50.1 | 25.2 | 90.6 | 2800 | 193.99 | 70.44 | 35 | 108.9 | 986.4 | 125.5 | 186.1 | 199.2 | 7.6 | 181.9 | 272.1 | 294.4 | 1864.3 | 5.4922 | 2.7419
SWRI | SWRI HWO 92-9 | 21.5 | 95 | 50.1 | 25.2 | 90.6 | 2800 | 194.02 | 70.49 | 35 | 108.9 | 987.1 | 125.5 | 186.2 | 199.2 | 7.5 | 177.2 | 272.2 | 294.6 | 1853.4 | 5.4922 | 2.7419
SWRI | SWRI HWO 92-9 | 21.5167 | 95.01 | 50.1 | 25.2 | 90.6 | 2800 | 193.98 | 70.49 | 35 | 108.8 | 987 | 125.5 | 186.1 | 199.2 | 7.4 | 181 | 272 | 294.2 | 1859.8 | 5.4922 | 2.7419
SWRI | SWRI HWO 92-9 | 21.5333 | 95 | 50.1 | 25.2 | 90.5 | 2800 | 194.01 | 70.51 | 35 | 108.8 | 986.3 | 125.4 | 186 | 199.1 | 7.4 | 181.5 | 271.9 | 294.2 | 1867.3 | 5.5078 | 2.737
SWRI | SWRI HWO 92-9 | 21.55 | 95 | 50.1 | 25.2 | 90.6 | 2800 | 194.05 | 70.45 | 35 | 108.9 | 986.7 | 125.5 | 186.2 | 199.3 | 7.5 | 179.5 | 272.1 | 294.5 | 1862.6 | 5.4922 | 2.7419
SWRI | SWRI HWO 92-9 | 21.5667 | 95.02 | 50.2 | 25.2 | 90.5 | 2800 | 194 | 70.49 | 35 | 109 | 987.1 | 125.7 | 186.2 | 199.2 | 7.6 | 183.4 | 272.5 | 294.8 | 1855.4 | 5.4922 | 2.7419
SWRI | SWRI HWO 92-9 | 21.5833 | 95.03 | 50.2 | 25.2 | 90.5 | 2800 | 194.01 | 70.67 | 35 | 109 | 986.8 | 125.6 | 186.1 | 199.2 | 7.7 | 183.3 | 272.2 | 294.5 | 1865.6 | 5.4922 | 2.7419
SWRI | SWRI HWO 92-9 | 21.6 | 95.03 | 50.2 | 25.2 | 90.4 | 2800 | 194 | 70.51 | 35 | 109.1 | 985.8 | 125.7 | 186.1 | 199.2 | 7.5 | 181.7 | 271.8 | 294.1 | 1853.9 | 5.4922 | 2.7419
SWRI | SWRI HWO 92-9 | 21.6167 | 95.02 | 50.1 | 25.1 | 90.4 | 2800 | 194.02 | 70.51 | 35 | 109 | 986 | 125.6 | 186.1 | 199.2 | 7.4 | 177.3 | 271.9 | 294.2 | 1861.6 | 5.4922 | 2.7419
SWRI | SWRI HWO 92-9 | 21.6333 | 95.03 | 50.2 | 25.2 | 90.4 | 2800 | 194.06 | 70.42 | 35.1 | 109 | 986.8 | 125.6 | 186.2 | 199.3 | 7.5 | 179.6 | 272.3 | 294.6 | 1858.4 | 5.4922 | 2.7419
SWRI | SWRI HWO 92-9 | 21.65 | 95.02 | 50.2 | 25.1 | 90.5 | 2800 | 193.95 | 70.54 | 35 | 109 | 986.5 | 125.6 | 186.2 | 199.3 | 7.3 | 177.5 | 272 | 294.4 | 1863.4 | 5.4922 | 2.7419
SWRI | SWRI HWO 92-9 | 21.6667 | 95.01 | 49.8 | 25.1 | 90.4 | 2800 | 194.03 | 70.49 | 35 | 109 | 986.4 | 125.6 | 186 | 199.1 | 7.2 | 177.2 | 271.6 | 294 | 1877.9 | 5.4922 | 2.7419
SWRI | SWRI HWO 92-9 | 21.6833 | 95.02 | 49.7 | 25.1 | 90.5 | 2800 | 194.01 | 70.51 | 35 | 109 | 986.4 | 125.5 | 186.1 | 199.2 | 7.3 | 179.1 | 272 | 294.3 | 1873.2 | 5.4922 | 2.7419
SWRI | SWRI HWO 92-9 | 21.7 | 95.01 | 49.6 | 25 | 90.5 | 2800 | 193.99 | 70.49 | 34.9 | 108.9 | 986 | 125.5 | 186 | 199 | 7.4 | 179.6 | 272 | 294.4 | 1875 | 5.4922 | 2.7419
SWRI | SWRI HWO 92-9 | 21.7167 | 95 | 49.6 | 25 | 90.5 | 2800 | 193.97 | 70.47 | 35 | 108.9 | 986.4 | 125.6 | 186.1 | 199.2 | 7.5 | 177.5 | 272.2 | 294.5 | 1872.6 | 5.4922 | 2.7419
SWRI | SWRI HWO 92-9 | 21.7333 | 95.02 | 49.9 | 25.1 | 90.8 | 2800 | 193.95 | 70.5 | 34.9 | 109.5 | 986.3 | 125.7 | 186.1 | 199.1 | 7.5 | 177.8 | 271.7 | 294 | 1872.9 | 5.4922 | 2.7419
SWRI | SWRI HWO 92-9 | 21.75 | 95.02 | 50.3 | 25.1 | 90.8 | 2800 | 193.96 | 70.44 | 34.9 | 109.5 | 986.5 | 126.1 | 186.2 | 199.2 | 7.4 | 180.1 | 271.5 | 293.9 | 1867.7 | 5.4922 | 2.7419
SWRI | SWRI HWO 92-9 | 21.7667 | 95.02 | 49.8 | 25.1 | 90.1 | 2800 | 194.04 | 70.57 | 34.9 | 109 | 986.7 | 125.5 | 186.1 | 199.1 | 7.4 | 180.2 | 271.7 | 294 | 1869 | 5.4922 | 2.7419
SWRI | SWRI HWO 92-9 | 21.7833 | 95.01 | 49.7 | 25.1 | 90.4 | 2800 | 194.06 | 70.44 | 35 | 108.9 | 986.4 | 125.5 | 186.2 | 199.3 | 7.4 | 180 | 272.3 | 294.7 | 1853.4 | 5.4922 | 2.7419
SWRI | SWRI HWO 92-9 | 21.8 | 95.02 | 49.7 | 25.1 | 90.6 | 2800 | 193.96 | 70.51 | 35 | 108.8 | 986.4 | 125.5 | 186.2 | 199.2 | 7.5 | 177.5 | 272.2 | 294.6 | 1847.4 | 5.4922 | 2.7419
SWRI | SWRI HWO 92-9 | 21.8167 | 95.02 | 49.7 | 25.1 | 90.6 | 2800 | 193.96 | 70.47 | 35 | 108.9 | 986.5 | 125.6 | 186.1 | 199.1 | 7.4 | 182.3 | 271.7 | 294 | 1850 | 5.4922 | 2.7419
SWRI | SWRI HWO 92-9 | 21.8333 | 95.02 | 49.6 | 25.1 | 90.5 | 2800 | 193.97 | 70.68 | 34.9 | 108.8 | 985.8 | 125.5 | 186 | 199.1 | 7.3 | 173.9 | 272.3 | 294.6 | 1851.8 | 5.4922 | 2.7419
SWRI | SWRI HWO 92-9 | 21.85 | 95.01 | 49.7 | 24.9 | 90.5 | 2800 | 194.04 | 70.48 | 34.9 | 108.8 | 986 | 125.2 | 186 | 199.1 | 7.3 | 175.2 | 272.1 | 294.5 | 1854.7 | 5.4922 | 2.7419
SWRI | SWRI HWO 92-9 | 21.8667 | 95.01 | 49.7 | 24.9 | 90.4 | 2800 | 194.02 | 70.43 | 34.9 | 108.8 | 986.4 | 125.6 | 186 | 199.1 | 7.4 | 183.3 | 272.2 | 294.5 | 1860.1 | 5.4922 | 2.7419
SWRI | SWRI HWO 92-9 | 21.8833 | 95.02 | 49.7 | 24.9 | 90.4 | 2800 | 194 | 70.41 | 34.9 | 109 | 986.7 | 125.5 | 186.2 | 199.2 | 7.4 | 181.4 | 272.2 | 294.4 | 1854 | 5.4922 | 2.7419
SWRI | SWRI HWO 92-9 | 21.9 | 95.02 | 49.7 | 24.9 | 90.4 | 2800 | 193.95 | 70.62 | 34.9 | 109 | 986.3 | 125.5 | 186.1 | 199.1 | 7.4 | 178.8 | 272.2 | 294.5 | 1852.3 | 5.4922 | 2.7419
SWRI | SWRI HWO 92-9 | 21.9167 | 95.01 | 49.7 | 24.9 | 90.5 | 2800 | 193.97 | 70.53 | 34.8 | 109 | 986.2 | 125.5 | 186 | 199 | 7.4 | 178.8 | 272.1 | 294.4 | 1853.7 | 5.4922 | 2.7419
SWRI | SWRI HWO 92-9 | 21.9333 | 94.99 | 49.7 | 24.9 | 90.5 | 2800 | 193.99 | 70.44 | 34.8 | 109.1 | 986.1 | 125.5 | 186.1 | 199.2 | 7.4 | 182.9 | 271.6 | 293.8 | 1846.1 | 5.4922 | 2.7419
SWRI | SWRI HWO 92-9 | 21.95 | 95.01 | 49.8 | 25 | 90.6 | 2800 | 193.97 | 70.51 | 35 | 109 | 986.6 | 125.6 | 186.1 | 199.2 | 7.5 | 177.2 | 271.9 | 294.3 | 1839.5 | 5.4922 | 2.7419
SWRI | SWRI HWO 92-9 | 21.9667 | 94.99 | 49.8 | 24.9 | 90.6 | 2800 | 193.96 | 70.46 | 34.9 | 109.1 | 987 | 125.5 | 186.1 | 199.1 | 7.4 | 179 | 271.9 | 294.3 | 1836.6 | 5.4922 | 2.7419
SWRI | SWRI HWO 92-9 | 21.9833 | 95.01 | 49.7 | 24.9 | 90.6 | 2800 | 193.94 | 70.58 | 35 | 109.1 | 986.8 | 125.5 | 186 | 199.1 | 7.6 | 183.4 | 272.2 | 294.6 | 1825.9 | 5.4922 | 2.7419
SWRI | SWRI HWO 92-9 | 22 | 95.01 | 49.8 | 25 | 90.4 | 2800 | 194 | 70.59 | 35 | 109.1 | 986.3 | 125.7 | 186.1 | 199.1 | 7.5 | 179.5 | 271.6 | 293.9 | 1824 | 5.4922 | 2.7419
SWRI | SWRI HWO 92-9 | 22.0167 | 95 | 49.8 | 25 | 90.5 | 2800 | 194.06 | 70.43 | 35 | 109.1 | 986.8 | 125.6 | 186.2 | 199.2 | 7.5 | 180.8 | 271.8 | 294.2 | 1826.4 | 5.4922 | 2.7419
SWRI | SWRI HWO 92-9 | 22.0333 | 95.01 | 49.9 | 25.1 | 90.4 | 2800 | 194 | 70.49 | 35 | 109.1 | 986.5 | 125.5 | 186.2 | 199.2 | 7.5 | 178.2 | 271.8 | 294.1 | 1826.7 | 5.4922 | 2.7419
SWRI | SWRI HWO 92-9 | 22.05 | 95.02 | 49.9 | 25 | 90.4 | 2800 | 193.99 | 70.48 | 35.1 | 109.1 | 986.8 | 125.6 | 186.2 | 199.2 | 7.5 | 177.9 | 271.9 | 294.2 | 1825.3 | 5.4922 | 2.737
SWRI | SWRI HWO 92-9 | 22.0667 | 95 | 49.9 | 25 | 90.5 | 2800 | 193.98 | 70.52 | 35.1 | 109.1 | 986.4 | 125.5 | 186.1 | 199.1 | 7.5 | 179.5 | 272.2 | 294.5 | 1823.9 | 5.4922 | 2.7419
SWRI | SWRI HWO 92-9 | 22.0833 | 95 | 49.9 | 25 | 90.5 | 2800 | 193.98 | 70.46 | 35 | 109.1 | 986.9 | 125.6 | 186.2 | 199.2 | 7.5 | 177.6 | 272.1 | 294.3 | 1817.7 | 5.4922 | 2.737
SWRI | SWRI HWO 92-9 | 22.1 | 94.99 | 49.9 | 25 | 90.6 | 2800 | 194.03 | 70.53 | 35.1 | 109.1 | 986.4 | 125.7 | 186.2 | 199.2 | 7.6 | 185.7 | 272.3 | 294.6 | 1812.9 | 5.4922 | 2.7419
SWRI | SWRI HWO 92-9 | 22.1167 | 94.99 | 49.9 | 25.1 | 90.6 | 2800 | 193.99 | 70.47 | 35.1 | 109.1 | 986.3 | 125.7 | 186 | 199.1 | 7.6 | 180.6 | 272.1 | 294.4 | 1818.9 | 5.4922 | 2.7419
SWRI | SWRI HWO 92-9 | 22.1333 | 95 | 49.9 | 25.1 | 90.5 | 2800 | 193.98 | 70.5 | 35.1 | 108.9 | 986.3 | 125.5 | 186.1 | 199.2 | 7.6 | 181.8 | 272.4 | 294.7 | 1822.1 | 5.4922 | 2.7419
SWRI | SWRI HWO 92-9 | 22.15 | 94.99 | 49.7 | 25.1 | 90.2 | 2800 | 194 | 70.49 | 35.1 | 108.7 | 986.5 | 125.4 | 186.1 | 199.2 | 7.5 | 180.3 | 272.5 | 294.8 | 1818.6 | 5.4922 | 2.7419
SWRI | SWRI HWO 92-9 | 22.1667 | 94.99 | 49.7 | 25 | 90.5 | 2800 | 193.99 | 70.57 | 35.1 | 108.6 | 986.1 | 125.3 | 186.1 | 199.2 | 7.6 | 181.2 | 272.4 | 294.7 | 1816.7 | 5.4922 | 2.7419
SWRI | SWRI HWO 92-9 | 22.1833 | 94.98 | 49.7 | 25 | 90.6 | 2800 | 193.97 | 70.59 | 35.1 | 108.7 | 985.6 | 125.4 | 186.1 | 199.2 | 7.5 | 178.4 | 272.2 | 294.6 | 1813.4 | 5.4922 | 2.7419
SWRI | SWRI HWO 92-9 | 22.2 | 94.98 | 49.7 | 25.1 | 90.6 | 2800 | 194 | 70.44 | 35.1 | 108.9 | 986.1 | 125.5 | 186.1 | 199.2 | 7.5 | 181.2 | 272.2 | 294.5 | 1814.2 | 5.4922 | 2.7419
SWRI | SWRI HWO 92-9 | 22.2167 | 94.99 | 50.2 | 25.1 | 90.9 | 2800 | 194.03 | 70.5 | 35.1 | 109.6 | 985.5 | 125.8 | 186.3 | 199.3 | 7.5 | 178.4 | 271.8 | 294.1 | 1816.4 | 5.4922 | 2.7419
SWRI | SWRI HWO 92-9 | 22.2333 | 94.99 | 50.3 | 25.1 | 90.5 | 2800 | 193.98 | 70.46 | 35 | 109.3 | 986 | 126 | 186.1 | 199.2 | 7.5 | 181.1 | 271.6 | 293.9 | 1813.5 | 5.4922 | 2.7419
SWRI | SWRI HWO 92-9 | 22.25 | 94.98 | 49.9 | 25.1 | 90.2 | 2800 | 193.97 | 70.46 | 35 | 109 | 986 | 125.6 | 186.1 | 199.1 | 7.5 | 180.7 | 271.8 | 294.2 | 1826.5 | 5.4922 | 2.7419
SWRI | SWRI HWO 92-9 | 22.2667 | 94.99 | 49.9 | 25.1 | 90.5 | 2800 | 194.03 | 70.53 | 35.1 | 109 | 986 | 125.6 | 186.1 | 199.1 | 7.5 | 182.2 | 272.2 | 294.6 | 1825.6 | 5.4922 | 2.7419
SWRI | SWRI HWO 92-9 | 22.2833 | 94.97 | 49.9 | 25.1 | 90.6 | 2800 | 194.08 | 70.47 | 35.1 | 109 | 986.3 | 125.7 | 186.3 | 199.3 | 7.5 | 185.6 | 271.8 | 294.1 | 1824.4 | 5.4922 | 2.7419
SWRI | SWRI HWO 92-9 | 22.3 | 94.97 | 49.9 | 25.1 | 90.6 | 2800 | 193.99 | 70.5 | 35.1 | 109 | 985.6 | 125.7 | 186.1 | 199.1 | 7.5 | 178.5 | 272.2 | 294.5 | 1827.9 | 5.4922 | 2.737
SWRI | SWRI HWO 92-9 | 22.3167 | 94.98 | 50 | 25.1 | 90.6 | 2800 | 193.97 | 70.45 | 35.1 | 109 | 985.4 | 125.7 | 186.2 | 199.2 | 7.5 | 183.1 | 272.2 | 294.6 | 1810.3 | 5.4922 | 2.7419
SWRI | SWRI HWO 92-9 | 22.3333 | 94.99 | 50 | 25.1 | 90.5 | 2800 | 194.01 | 70.66 | 35.1 | 109 | 985 | 125.6 | 186 | 199.1 | 7.5 | 177.7 | 272 | 294.3 | 1811.3 | 5.4922 | 2.7419
SWRI | SWRI HWO 92-9 | 22.35 | 94.98 | 50 | 25.1 | 90.4 | 2800 | 194.01 | 70.45 | 35 | 108.9 | 986 | 125.6 | 186.2 | 199.2 | 7.4 | 179.3 | 272 | 294.4 | 1819.8 | 5.4922 | 2.7419
SWRI | SWRI HWO 92-9 | 22.3667 | 94.97 | 50 | 25.1 | 90.4 | 2800 | 193.99 | 70.52 | 35 | 109 | 985.9 | 125.5 | 186.1 | 199.2 | 7.5 | 180.1 | 271.9 | 294.2 | 1813.5 | 5.4922 | 2.7419
SWRI | SWRI HWO 92-9 | 22.3833 | 94.98 | 50 | 25.1 | 90.5 | 2800 | 194.04 | 70.48 | 35.1 | 109 | 986 | 125.7 | 186.2 | 199.2 | 7.4 | 180.1 | 272.2 | 294.5 | 1822.4 | 5.4922 | 2.7419
SWRI | SWRI HWO 92-9 | 22.4 | 94.98 | 50 | 25 | 90.5 | 2800 | 193.98 | 70.46 | 35.1 | 109 | 986.7 | 125.6 | 186.2 | 199.2 | 7.8 | 184.5 | 271.8 | 294.2 | 1822.5 | 5.4922 | 2.7419
SWRI | SWRI HWO 92-9 | 22.4167 | 94.97 | 50 | 25 | 90.5 | 2800 | 193.98 | 70.6 | 35 | 109.1 | 985.9 | 125.7 | 186 | 199.1 | 7.7 | 182.3 | 272.1 | 294.4 | 1812.8 | 5.4922 | 2.7419
SWRI | SWRI HWO 92-9 | 22.4333 | 94.99 | 50 | 24.9 | 90.5 | 2800 | 194 | 70.46 | 35 | 109.1 | 985.8 | 125.6 | 186 | 199.1 | 7.8 | 181.1 | 272 | 294.3 | 1824.2 | 5.4922 | 2.7419
SWRI | SWRI HWO 92-9 | 22.45 | 94.98 | 50 | 24.8 | 90.5 | 2800 | 193.96 | 70.47 | 34.9 | 109.1 | 986.2 | 125.6 | 186.1 | 199.1 | 8 | 186.5 | 272.4 | 294.8 | 1835.5 | 5.4922 | 2.7419
SWRI | SWRI HWO 92-9 | 22.4667 | 94.99 | 49.9 | 24.8 | 90.5 | 2800 | 194 | 70.48 | 34.9 | 109.1 | 986.4 | 125.6 | 186.1 | 199.1 | 8.1 | 187.9 | 272.4 | 294.8 | 1828 | 5.4922 | 2.7419
SWRI | SWRI HWO 92-9 | 22.4833 | 94.98 | 50 | 24.8 | 90.5 | 2800 | 194.06 | 70.49 | 34.9 | 109 | 986.3 | 125.6 | 186.1 | 199.1 | 7.7 | 184.5 | 272.3 | 294.6 | 1824.5 | 5.4922 | 2.7419
SWRI | SWRI HWO 92-9 | 22.5 | 94.99 | 50 | 24.7 | 90.5 | 2800 | 193.99 | 70.56 | 34.9 | 109 | 986.3 | 125.7 | 186.1 | 199.1 | 7.6 | 183.9 | 272.1 | 294.5 | 1832.3 | 5.4922 | 2.7419
SWRI | SWRI HWO 92-9 | 22.5167 | 95 | 49.9 | 24.7 | 90.5 | 2800 | 194.02 | 70.53 | 34.9 | 109 | 986.2 | 125.7 | 186.2 | 199.2 | 7.6 | 180.8 | 272.3 | 294.6 | 1839.9 | 5.4922 | 2.7419
SWRI | SWRI HWO 92-9 | 22.5333 | 95.01 | 50 | 24.8 | 90.5 | 2800 | 193.92 | 70.58 | 34.9 | 109 | 986 | 125.7 | 186 | 199.1 | 7.7 | 182.5 | 272 | 294.4 | 1827.6 | 5.4922 | 2.7419
SWRI | SWRI HWO 92-9 | 22.55 | 95.02 | 49.9 | 24.7 | 90.5 | 2800 | 193.99 | 70.42 | 34.9 | 109 | 986.6 | 125.6 | 186.1 | 199.2 | 8 | 183.9 | 272.1 | 294.5 | 1824.5 | 5.4922 | 2.7419
SWRI | SWRI HWO 92-9 | 22.5667 | 95.02 | 49.9 | 24.7 | 90.5 | 2800 | 194.02 | 70.51 | 34.9 | 108.9 | 985.6 | 125.7 | 186.1 | 199.1 | 7.7 | 183 | 272.1 | 294.4 | 1834.8 | 5.4922 | 2.7419
SWRI | SWRI HWO 92-9 | 22.5833 | 95.02 | 49.8 | 24.7 | 90.5 | 2800 | 194.02 | 70.44 | 34.9 | 108.9 | 985.8 | 125.6 | 186 | 199.1 | 7.7 | 180 | 272.3 | 294.7 | 1827.4 | 5.4922 | 2.7419
SWRI | SWRI HWO 92-9 | 22.6 | 95.01 | 49.7 | 24.7 | 90.4 | 2800 | 194.03 | 70.48 | 34.9 | 108.9 | 985.8 | 125.5 | 186.1 | 199.1 | 8 | 185.9 | 272.3 | 294.6 | 1824.1 | 5.4922 | 2.7419
SWRI | SWRI HWO 92-9 | 22.6167 | 95 | 49.7 | 24.8 | 90.5 | 2800 | 194.04 | 70.43 | 34.9 | 108.9 | 986.6 | 125.4 | 186.2 | 199.3 | 7.7 | 182.6 | 272.4 | 294.8 | 1814 | 5.4922 | 2.7419
SWRI | SWRI HWO 92-9 | 22.6333 | 95.02 | 49.7 | 24.8 | 90.6 | 2800 | 193.94 | 70.5 | 34.9 | 108.8 | 986.2 | 125.5 | 186.2 | 199.2 | 7.8 | 183.4 | 272.2 | 294.5 | 1818.4 | 5.4922 | 2.7419
SWRI | SWRI HWO 92-9 | 22.65 | 95.01 | 49.7 | 24.8 | 90.6 | 2800 | 193.99 | 70.47 | 34.9 | 108.8 | 986.3 | 125.5 | 186.1 | 199.2 | 7.8 | 184.7 | 272.3 | 294.6 | 1821.3 | 5.4922 | 2.7419
SWRI | SWRI HWO 92-9 | 22.6667 | 95.02 | 50.4 | 24.8 | 90.8 | 2800 | 193.95 | 70.54 | 34.9 | 109.3 | 986 | 125.7 | 186.3 | 199.3 | 7.8 | 183 | 272.2 | 294.5 | 1820 | 5.4922 | 2.7419
SWRI | SWRI HWO 92-9 | 22.6833 | 95.03 | 50.7 | 24.8 | 90.4 | 2800 | 193.95 | 70.46 | 34.8 | 109.2 | 985.9 | 125.9 | 186.2 | 199.2 | 7.4 | 178.7 | 271.6 | 293.9 | 1832.3 | 5.4922 | 2.7419
SWRI | SWRI HWO 92-9 | 22.7 | 95.03 | 50.3 | 24.7 | 90.2 | 2800 | 193.98 | 70.52 | 34.9 | 108.9 | 986.6 | 125.5 | 186.2 | 199.2 | 7.8 | 182.1 | 272.5 | 294.8 | 1814.4 | 5.4922 | 2.7419
SWRI | SWRI HWO 92-9 | 22.7167 | 95.02 | 50.2 | 24.7 | 90.5 | 2800 | 194.05 | 70.47 | 34.9 | 108.9 | 986.9 | 125.5 | 186.2 | 199.3 | 7.4 | 177.6 | 272.3 | 294.6 | 1817.6 | 5.4922 | 2.7419
SWRI | SWRI HWO 92-9 | 22.7333 | 95.01 | 50.3 | 24.7 | 90.6 | 2800 | 194.04 | 70.48 | 34.9 | 108.9 | 985.8 | 125.6 | 186.2 | 199.2 | 7.6 | 181.8 | 272.4 | 294.8 | 1811.1 | 5.4922 | 2.7419
SWRI | SWRI HWO 92-9 | 22.75 | 95.01 | 50.2 | 24.7 | 90.6 | 2800 | 193.96 | 70.53 | 34.9 | 108.9 | 986.4 | 125.5 | 186.1 | 199.2 | 7.5 | 180.4 | 271.9 | 294.3 | 1812.5 | 5.4922 | 2.7419
SWRI | SWRI HWO 92-9 | 22.7667 | 95 | 50.2 | 24.7 | 90.5 | 2800 | 194.03 | 70.56 | 34.9 | 108.9 | 985.9 | 125.6 | 186.2 | 199.2 | 7.4 | 182 | 272.3 | 294.6 | 1821.2 | 5.4922 | 2.7419
SWRI | SWRI HWO 92-9 | 22.7833 | 95.01 | 50.3 | 24.6 | 90.5 | 2800 | 193.98 | 70.55 | 34.9 | 108.9 | 986.1 | 125.4 | 186.2 | 199.2 | 7.7 | 180.1 | 272.3 | 294.7 | 1820.8 | 5.4922 | 2.7419
SWRI | SWRI HWO 92-9 | 22.8 | 95.02 | 50.3 | 24.6 | 90.4 | 2800 | 194.02 | 70.45 | 34.9 | 109 | 986 | 125.5 | 186.2 | 199.3 | 7.5 | 178.4 | 272 | 294.3 | 1817.8 | 5.4922 | 2.7419
SWRI | SWRI HWO 92-9 | 22.8167 | 95.02 | 50.3 | 24.6 | 90.5 | 2800 | 193.99 | 70.56 | 34.9 | 109 | 986.2 | 125.5 | 186.2 | 199.2 | 7.5 | 179.6 | 271.9 | 294.2 | 1822.8 | 5.4922 | 2.7419
SWRI | SWRI HWO 92-9 | 22.8333 | 95.02 | 50.4 | 24.7 | 90.5 | 2800 | 194.01 | 70.46 | 34.9 | 109.1 | 987.1 | 125.5 | 186.2 | 199.2 | 7.9 | 184.4 | 272.6 | 294.9 | 1821.4 | 5.4922 | 2.7419
SWRI | SWRI HWO 92-9 | 22.85 | 95.02 | 50.4 | 24.7 | 90.5 | 2800 | 194.06 | 70.52 | 34.9 | 109.1 | 986.9 | 125.7 | 186.3 | 199.3 | 7.4 | 177.7 | 272 | 294.2 | 1816.8 | 5.4922 | 2.7419
SWRI | SWRI HWO 92-9 | 22.8667 | 95.01 | 50.4 | 24.7 | 90.5 | 2800 | 193.95 | 70.59 | 34.9 | 109.1 | 985.9 | 125.5 | 186 | 199.1 | 7.8 | 180.8 | 272.5 | 294.9 | 1823.8 | 5.4922 | 2.7419
SWRI | SWRI HWO 92-9 | 22.8833 | 95.03 | 50.4 | 24.7 | 90.5 | 2800 | 193.98 | 70.43 | 34.9 | 109.1 | 986.5 | 125.3 | 186.2 | 199.2 | 7.6 | 183.3 | 272.1 | 294.4 | 1815.9 | 5.4922 | 2.7419
SWRI | SWRI HWO 92-9 | 22.9 | 95.02 | 50.4 | 24.7 | 90.5 | 2800 | 194.09 | 70.52 | 34.9 | 109.1 | 985.7 | 125.5 | 186.3 | 199.3 | 7.4 | 179.7 | 272 | 294.2 | 1806.8 | 5.4922 | 2.7419
SWRI | SWRI HWO 92-9 | 22.9167 | 95.02 | 50.4 | 24.7 | 90.5 | 2800 | 194.05 | 70.51 | 35 | 109.1 | 986.7 | 125.5 | 186.3 | 199.3 | 7.5 | 180 | 272.1 | 294.4 | 1805.7 | 5.4922 | 2.7419
SWRI | SWRI HWO 92-9 | 22.9333 | 95.01 | 50.4 | 24.7 | 90.5 | 2800 | 193.96 | 70.53 | 35 | 109.1 | 985.8 | 125.7 | 186.1 | 199.1 | 7.5 | 178 | 272 | 294.3 | 1799.7 | 5.4922 | 2.7419
SWRI | SWRI HWO 92-9 | 22.95 | 95.02 | 50.4 | 24.7 | 90.5 | 2800 | 194 | 70.45 | 35 | 109.1 | 986.1 | 125.7 | 186.2 | 199.2 | 7.7 | 181.8 | 272 | 294.3 | 1795.4 | 5.4922 | 2.7419
SWRI | SWRI HWO 92-9 | 22.9667 | 95.01 | 50.4 | 24.7 | 90.5 | 2800 | 194.04 | 70.43 | 35 | 109 | 986.3 | 125.6 | 186.2 | 199.3 | 7.4 | 177.4 | 271.7 | 294 | 1811.4 | 5.4922 | 2.7419
SWRI | SWRI HWO 92-9 | 22.9833 | 95.01 | 50.4 | 24.8 | 90.6 | 2800 | 193.97 | 70.56 | 35 | 109 | 985.7 | 125.6 | 186.2 | 199.2 | 7.8 | 180.8 | 272.1 | 294.4 | 1810.9 | 5.4922 | 2.7419
SWRI | SWRI HWO 92-9 | 23 | 95.01 | 50.4 | 24.8 | 90.5 | 2800 | 194.02 | 70.46 | 35 | 109 | 985.9 | 125.6 | 186.2 | 199.3 | 7.5 | 178.7 | 272.4 | 294.8 | 1795.1 | 5.4922 | 2.7419
SWRI | SWRI HWO 92-9 | 23.0167 | 95.01 | 50.4 | 24.8 | 90.5 | 2800 | 193.99 | 70.71 | 35 | 109 | 985.8 | 125.7 | 186.2 | 199.2 | 7.4 | 178.6 | 272 | 294.4 | 1799.2 | 5.4922 | 2.7419
SWRI | SWRI HWO 92-9 | 23.0333 | 95.02 | 50.3 | 24.8 | 90.4 | 2800 | 194.04 | 70.47 | 35 | 109 | 985.8 | 125.5 | 186.3 | 199.3 | 7.5 | 181.2 | 272 | 294.2 | 1805.1 | 5.4922 | 2.7419
SWRI | SWRI HWO 92-9 | 23.05 | 95 | 50.2 | 24.8 | 90.4 | 2800 | 194.04 | 70.54 | 35 | 109 | 985.9 | 125.6 | 186.2 | 199.3 | 7.5 | 177.6 | 271.8 | 294.2 | 1817.1 | 5.4922 | 2.7419
SWRI | SWRI HWO 92-9 | 23.0667 | 95.01 | 49.9 | 24.8 | 90.4 | 2800 | 194 | 70.5 | 35 | 108.8 | 985.8 | 125.5 | 186.1 | 199.1 | 7.6 | 182.8 | 272.1 | 294.4 | 1803.1 | 5.4922 | 2.7419
SWRI | SWRI HWO 92-9 | 23.0833 | 95 | 49.6 | 24.8 | 90.5 | 2800 | 194.02 | 70.57 | 35 | 108.8 | 985.9 | 125.4 | 186.1 | 199.1 | 7.4 | 181.4 | 272.3 | 294.6 | 1807.8 | 5.4922 | 2.7419
SWRI | SWRI HWO 92-9 | 23.1 | 94.97 | 49.5 | 24.8 | 90.6 | 2800 | 193.98 | 70.49 | 35 | 108.7 | 985.7 | 125.3 | 186.1 | 199.1 | 7.9 | 183.4 | 272.8 | 295.2 | 1806.6 | 5.4922 | 2.737
SWRI | SWRI HWO 92-9 | 23.1167 | 94.98 | 49.5 | 24.8 | 90.5 | 2800 | 194.07 | 70.45 | 35 | 108.7 | 985.9 | 125.3 | 186.2 | 199.2 | 7.7 | 183.9 | 272.8 | 295.1 | 1801.3 | 5.4922 | 2.7419
SWRI | SWRI HWO 92-9 | 23.1333 | 94.99 | 49.5 | 24.7 | 90.5 | 2800 | 194 | 70.47 | 34.9 | 109 | 985.9 | 125.5 | 186.2 | 199.2 | 7.8 | 184.5 | 272.6 | 294.8 | 1788 | 5.4922 | 2.7419
SWRI | SWRI HWO 92-9 | 23.15 | 95.01 | 50.1 | 24.8 | 90.8 | 2800 | 193.93 | 70.45 | 35 | 109.7 | 986.1 | 125.9 | 186.2 | 199.3 | 7.9 | 184.8 | 272 | 294.4 | 1795.3 | 5.4922 | 2.7419
SWRI | SWRI HWO 92-9 | 23.1667 | 95 | 49.8 | 24.9 | 90.2 | 2800 | 193.98 | 70.52 | 35 | 109.2 | 985.7 | 125.6 | 186.1 | 199.1 | 7.9 | 187.6 | 272 | 294.3 | 1797.4 | 5.4922 | 2.7419
SWRI | SWRI HWO 92-9 | 23.1833 | 95 | 49.6 | 24.9 | 90.3 | 2800 | 194.03 | 70.46 | 34.9 | 109 | 986.3 | 125.5 | 186.1 | 199.2 | 7.9 | 183 | 272.1 | 294.4 | 1789 | 5.4922 | 2.7419
SWRI | SWRI HWO 92-9 | 23.2 | 95 | 49.6 | 25 | 90.5 | 2800 | 194.06 | 70.46 | 35 | 108.9 | 986.7 | 125.4 | 186.2 | 199.3 | 7.7 | 183.9 | 272.4 | 294.7 | 1788.3 | 5.4922 | 2.7468
SWRI | SWRI HWO 92-9 | 23.2167 | 95 | 49.6 | 25 | 90.6 | 2800 | 193.97 | 70.49 | 35 | 108.9 | 985.5 | 125.6 | 186.1 | 199.1 | 7.7 | 179.9 | 272.4 | 294.8 | 1789.9 | 5.4922 | 2.7419
SWRI | SWRI HWO 92-9 | 23.2333 | 94.99 | 49.5 | 25 | 90.6 | 2800 | 193.99 | 70.51 | 35 | 108.8 | 985 | 125.5 | 186.1 | 199.1 | 7.8 | 183.5 | 272.5 | 294.8 | 1785.8 | 5.4922 | 2.7419
SWRI | SWRI HWO 92-9 | 23.25 | 94.98 | 49.6 | 24.9 | 90.6 | 2800 | 194.01 | 70.49 | 35 | 108.9 | 986 | 125.5 | 186.2 | 199.2 | 7.7 | 179.6 | 272.3 | 294.7 | 1788.6 | 5.4922 | 2.7419
SWRI | SWRI HWO 92-9 | 23.2667 | 95.01 | 49.7 | 24.9 | 90.4 | 2800 | 193.97 | 70.57 | 35 | 108.9 | 986.2 | 125.6 | 186.1 | 199.2 | 7.9 | 184.3 | 272.6 | 294.9 | 1780.5 | 5.4922 | 2.7419
SWRI | SWRI HWO 92-9 | 23.2833 | 94.98 | 49.7 | 25 | 90.5 | 2800 | 193.95 | 70.47 | 35 | 108.9 | 985.3 | 125.4 | 186.2 | 199.1 | 8.2 | 187.7 | 272.8 | 295.2 | 1777 | 5.4922 | 2.7419
SWRI | SWRI HWO 92-9 | 23.3 | 95 | 49.7 | 24.9 | 90.4 | 2800 | 194.04 | 70.47 | 34.9 | 108.9 | 986.6 | 125.5 | 186.2 | 199.3 | 7.8 | 182.1 | 272.3 | 294.7 | 1776 | 5.4922 | 2.7419
SWRI | SWRI HWO 92-9 | 23.3167 | 94.99 | 49.7 | 25 | 90.5 | 2800 | 193.94 | 70.55 | 35 | 109 | 985.3 | 125.5 | 186 | 199.1 | 7.8 | 185.6 | 272.2 | 294.5 | 1776.6 | 5.4922 | 2.7419
SWRI | SWRI HWO 92-9 | 23.3333 | 95 | 49.7 | 25 | 90.5 | 2800 | 194.02 | 70.43 | 35 | 109 | 985.6 | 125.6 | 186.2 | 199.2 | 7.8 | 182.4 | 272.4 | 294.8 | 1780.2 | 5.4922 | 2.7419
SWRI | SWRI HWO 92-9 | 23.35 | 95 | 49.7 | 25.1 | 90.6 | 2800 | 193.98 | 70.52 | 35 | 109 | 985.6 | 125.7 | 186.2 | 199.3 | 7.8 | 185.7 | 272.3 | 294.5 | 1779 | 5.4922 | 2.7419
SWRI | SWRI HWO 92-9 | 23.3667 | 94.99 | 49.8 | 25.1 | 90.6 | 2800 | 194 | 70.54 | 35 | 109.1 | 985.5 | 125.7 | 186.2 | 199.3 | 8.2 | 184.4 | 272.8 | 295.1 | 1763.6 | 5.4922 | 2.7419
SWRI | SWRI HWO 92-9 | 23.3833 | 94.99 | 49.8 | 25 | 90.5 | 2800 | 194.02 | 70.47 | 35 | 109.1 | 986.2 | 125.6 | 186.2 | 199.3 | 7.7 | 183.3 | 272.1 | 294.4 | 1761.1 | 5.4922 | 2.7419
SWRI | SWRI HWO 92-9 | 23.4 | 95 | 49.8 | 25 | 90.5 | 2800 | 193.96 | 70.45 | 35 | 109.1 | 986.3 | 125.6 | 186.2 | 199.2 | 8.2 | 184.3 | 272.5 | 294.9 | 1765.5 | 5.4922 | 2.7419
SWRI | SWRI HWO 92-9 | 23.4167 | 95 | 49.8 | 25 | 90.4 | 2800 | 193.98 | 70.54 | 35.1 | 109.2 | 985.8 | 125.8 | 186.1 | 199.2 | 7.6 | 179.8 | 271.9 | 294.2 | 1750.8 | 5.4922 | 2.7419
SWRI | SWRI HWO 92-9 | 23.4333 | 95 | 49.8 | 25 | 90.5 | 2800 | 194.01 | 70.47 | 35 | 109.1 | 986.4 | 125.8 | 186.2 | 199.2 | 7.7 | 182.7 | 272 | 294.3 | 1758 | 5.4922 | 2.7419
SWRI | SWRI HWO 92-9 | 23.45 | 95 | 49.8 | 25 | 90.4 | 2800 | 194.03 | 70.51 | 35 | 109.1 | 985.7 | 125.8 | 186.2 | 199.2 | 7.7 | 185 | 272.4 | 294.8 | 1757.7 | 5.4922 | 2.7419
SWRI | SWRI HWO 92-9 | 23.4667 | 95 | 49.8 | 25.1 | 90.5 | 2800 | 194 | 70.46 | 35 | 109.1 | 985.6 | 125.6 | 186.2 | 199.3 | 7.6 | 180.3 | 271.9 | 294.2 | 1759.3 | 5.4922 | 2.7419
SWRI | SWRI HWO 92-9 | 23.4833 | 95 | 49.8 | 25.1 | 90.6 | 2800 | 193.93 | 70.48 | 35 | 109.1 | 984.8 | 125.6 | 186.1 | 199.2 | 7.6 | 180.6 | 271.9 | 294.2 | 1748.3 | 5.4922 | 2.7419
SWRI | SWRI HWO 92-9 | 23.5 | 95 | 49.9 | 25 | 90.6 | 2800 | 194.01 | 70.43 | 35.1 | 109.1 | 985.8 | 125.6 | 186.1 | 199.1 | 7.8 | 184 | 272.3 | 294.6 | 1741.6 | 5.4922 | 2.7419
SWRI | SWRI HWO 92-9 | 23.5167 | 95 | 49.8 | 25 | 90.7 | 2800 | 193.97 | 70.54 | 35 | 108.8 | 985.4 | 125.3 | 186.1 | 199.2 | 7.8 | 186.5 | 272.1 | 294.5 | 1750.9 | 5.5078 | 2.7419
SWRI | SWRI HWO 92-9 | 23.5333 | 95 | 49.7 | 25 | 90.4 | 2800 | 194.04 | 70.47 | 35.1 | 108.8 | 985.8 | 125.4 | 186.2 | 199.3 | 7.5 | 179.5 | 272.4 | 294.8 | 1748 | 5.4922 | 2.7419
SWRI | SWRI HWO 92-9 | 23.55 | 95.01 | 49.7 | 25 | 90.5 | 2800 | 194.01 | 70.54 | 35.1 | 108.7 | 986.1 | 125.4 | 186.2 | 199.2 | 7.8 | 185.7 | 272.8 | 295.2 | 1741.9 | 5.4922 | 2.7419
SWRI | SWRI HWO 92-9 | 23.5667 | 95 | 49.6 | 25 | 90.5 | 2800 | 194 | 70.45 | 35 | 108.7 | 986.2 | 125.5 | 186.2 | 199.2 | 7.5 | 178.9 | 272.5 | 294.8 | 1737.3 | 5.4922 | 2.7419
SWRI | SWRI HWO 92-9 | 23.5833 | 95 | 49.6 | 25.1 | 90.5 | 2800 | 193.98 | 70.52 | 35.1 | 108.8 | 985.5 | 125.4 | 186.1 | 199.1 | 7.9 | 184.5 | 272.9 | 295.2 | 1728.9 | 5.4922 | 2.7419
SWRI | SWRI HWO 92-9 | 23.6 | 95 | 50.6 | 25.1 | 90.8 | 2800 | 193.98 | 70.47 | 35.1 | 109.6 | 986.6 | 125.9 | 186.4 | 199.4 | 8 | 185.8 | 272.1 | 294.4 | 1728.7 | 5.4922 | 2.7419
SWRI | SWRI HWO 92-9 | 23.6167 | 95.03 | 50.9 | 25 | 90.4 | 2800 | 193.87 | 70.49 | 35 | 109.3 | 985.9 | 126 | 186 | 199.1 | 7.8 | 186.2 | 272 | 294.4 | 1737.8 | 5.4922 | 2.7419
SWRI | SWRI HWO 92-9 | 23.6333 | 95 | 50.6 | 25 | 90.2 | 2800 | 194.01 | 70.46 | 35.1 | 109 | 985.5 | 125.8 | 186.2 | 199.3 | 8.2 | 189.3 | 272.8 | 295.1 | 1738.4 | 5.5078 | 2.7419
SWRI | SWRI HWO 92-9 | 23.65 | 95.01 | 50.5 | 25 | 90.5 | 2800 | 193.98 | 70.48 | 35.1 | 108.9 | 985.7 | 125.6 | 186.2 | 199.2 | 8.1 | 183.4 | 272.1 | 294.4 | 1742 | 5.4922 | 2.7419
SWRI | SWRI HWO 92-9 | 23.6667 | 95.02 | 50.5 | 25.1 | 90.6 | 2800 | 193.98 | 70.51 | 35.1 | 108.9 | 985.6 | 125.7 | 186.2 | 199.2 | 7.7 | 180.9 | 272.1 | 294.4 | 1739.9 | 5.4922 | 2.7419
SWRI | SWRI HWO 92-9 | 23.6833 | 95 | 50.5 | 25.1 | 90.6 | 2800 | 193.99 | 70.54 | 35.1 | 108.9 | 985.2 | 125.5 | 186.1 | 199.2 | 7.9 | 186.5 | 272.3 | 294.6 | 1731.5 | 5.4922 | 2.7517
SWRI | SWRI HWO 92-9 | 23.7 | 94.99 | 50.6 | 25.1 | 90.6 | 2800 | 194.01 | 70.51 | 35.1 | 108.9 | 985.7 | 125.6 | 186.3 | 199.3 | 8.1 | 182.5 | 272.8 | 295.1 | 1735.2 | 5.4922 | 2.7419
SWRI | SWRI HWO 92-9 | 23.7167 | 95 | 50.7 | 25.1 | 90.5 | 2800 | 193.97 | 70.51 | 35.1 | 108.9 | 985.2 | 125.7 | 186.3 | 199.3 | 7.8 | 187.7 | 272.4 | 294.7 | 1731.7 | 5.4922 | 2.7419
SWRI | SWRI HWO 92-9 | 23.7333 | 95.01 | 50.7 | 25.1 | 90.4 | 2800 | 193.95 | 70.48 | 35 | 108.9 | 985.1 | 125.6 | 186.3 | 199.2 | 7.8 | 185.6 | 272.2 | 294.5 | 1732.1 | 5.4922 | 2.7419
SWRI | SWRI HWO 92-9 | 23.75 | 95 | 50.7 | 25.1 | 90.4 | 2800 | 193.99 | 70.65 | 35 | 108.9 | 985.7 | 125.7 | 186.2 | 199.2 | 7.9 | 185.3 | 272.3 | 294.7 | 1732 | 5.4922 | 2.7419
SWRI | SWRI HWO 92-9 | 23.7667 | 95.01 | 50.7 | 25.1 | 90.5 | 2800 | 194.01 | 70.41 | 35 | 108.9 | 985.7 | 125.3 | 186.2 | 199.3 | 7.9 | 184.9 | 272.4 | 294.7 | 1724 | 5.4922 | 2.7419
SWRI | SWRI HWO 92-9 | 23.7833 | 95 | 50.7 | 25.1 | 90.5 | 2800 | 194 | 70.48 | 35 | 109 | 985.6 | 125.7 | 186.3 | 199.3 | 7.5 | 176.2 | 272.1 | 294.4 | 1724.1 | 5.4922 | 2.7419
SWRI | SWRI HWO 92-9 | 23.8 | 95 | 50.6 | 25.1 | 90.5 | 2800 | 193.97 | 70.52 | 35 | 108.9 | 984.8 | 125.6 | 186.1 | 199.2 | 7.8 | 182.5 | 272.2 | 294.5 | 1730.5 | 5.4922 | 2.7419
SWRI | SWRI HWO 92-9 | 23.8167 | 95 | 50.6 | 25.1 | 90.5 | 2800 | 194.06 | 70.44 | 35 | 108.9 | 985.1 | 125.7 | 186.2 | 199.3 | 7.6 | 178.6 | 271.9 | 294.2 | 1737.3 | 5.4922 | 2.7419
SWRI | SWRI HWO 92-9 | 23.8333 | 95 | 50.4 | 25.1 | 90.5 | 2800 | 194.01 | 70.46 | 35 | 109 | 985.5 | 125.6 | 186.3 | 199.3 | 7.8 | 180.3 | 272.2 | 294.4 | 1729.2 | 5.4922 | 2.7419
SWRI | SWRI HWO 92-9 | 23.85 | 95 | 50.3 | 25.1 | 90.5 | 2800 | 194.01 | 70.46 | 35 | 109 | 985.6 | 125.7 | 186.3 | 199.3 | 8.1 | 185.6 | 272.6 | 294.9 | 1725.5 | 5.4922 | 2.7419
SWRI | SWRI HWO 92-9 | 23.8667 | 95 | 50.2 | 25.1 | 90.5 | 2800 | 194.03 | 70.49 | 35 | 109 | 985.3 | 125.8 | 186.2 | 199.3 | 7.8 | 186.6 | 272.2 | 294.5 | 1730.8 | 5.4922 | 2.7419
SWRI | SWRI HWO 92-9 | 23.8833 | 94.98 | 50.2 | 25.1 | 90.5 | 2800 | 194.04 | 70.48 | 35 | 109 | 985.3 | 125.6 | 186.2 | 199.2 | 7.6 | 183.2 | 272.1 | 294.4 | 1726.8 | 5.4922 | 2.7419
SWRI | SWRI HWO 92-9 | 23.9 | 94.99 | 50.1 | 25.1 | 90.5 | 2800 | 193.99 | 70.52 | 35 | 109 | 985.2 | 125.8 | 186.2 | 199.3 | 7.5 | 176.4 | 272 | 294.3 | 1725.3 | 5.4922 | 2.7419
SWRI | SWRI HWO 92-9 | 23.9167 | 94.99 | 50.1 | 25.2 | 90.5 | 2800 | 194.06 | 70.47 | 35 | 109.1 | 985.7 | 125.6 | 186.3 | 199.3 | 7.7 | 180.1 | 271.8 | 294.2 | 1723.8 | 5.4922 | 2.7419
SWRI | SWRI HWO 92-9 | 23.9333 | 94.98 | 50.1 | 25.2 | 90.5 | 2800 | 194.05 | 70.53 | 35 | 109.1 | 985.6 | 125.6 | 186.2 | 199.3 | 7.5 | 177.4 | 272.1 | 294.5 | 1723.9 | 5.4922 | 2.7419
SWRI | SWRI HWO 92-9 | 23.95 | 94.98 | 50 | 25.2 | 90.5 | 2800 | 193.98 | 70.46 | 35 | 109 | 985.3 | 125.7 | 186.2 | 199.3 | 7.5 | 181.1 | 271.8 | 294 | 1728.4 | 5.4922 | 2.7419
SWRI | SWRI HWO 92-9 | 23.9667 | 94.98 | 50 | 25.2 | 90.5 | 2800 | 193.99 | 70.46 | 35 | 109 | 985.6 | 125.7 | 186.4 | 199.4 | 7.7 | 180.3 | 272.1 | 294.4 | 1724.4 | 5.4922 | 2.7419
SWRI | SWRI HWO 92-9 | 23.9833 | 94.98 | 50 | 25.1 | 90.4 | 2800 | 193.96 | 70.47 | 35 | 109 | 985.5 | 125.7 | 186.2 | 199.3 | 7.6 | 179.2 | 271.9 | 294.2 | 1717.7 | 5.5078 | 2.7419
SWRI | SWRI HWO 92-9 | 24 | 94.98 | 50 | 25.1 | 90.4 | 2800 | 194.04 | 70.46 | 35 | 109 | 986 | 125.7 | 186.3 | 199.4 | 7.6 | 179.2 | 271.9 | 294.3 | 1720 | 5.4922 | 2.7419
SWRI | SWRI HWO 92-9 | 24.0167 | 94.98 | 49.5 | 25.1 | 90.4 | 2800 | 193.97 | 70.75 | 34.9 | 108.9 | 985.2 | 125.6 | 186.1 | 199.2 | 7.9 | 181.3 | 272.5 | 294.7 | 1718 | 5.4922 | 2.7419
SWRI | SWRI HWO 92-9 | 24.0333 | 94.97 | 49.4 | 25.1 | 90.5 | 2800 | 194.04 | 70.51 | 34.9 | 108.8 | 985.1 | 125.6 | 186.2 | 199.2 | 7.6 | 183.8 | 272.3 | 294.5 | 1711.7 | 5.4922 | 2.7419
SWRI | SWRI HWO 92-9 | 24.05 | 94.98 | 49.3 | 25.1 | 90.5 | 2800 | 194.01 | 70.47 | 34.9 | 108.8 | 985.4 | 125.4 | 186.2 | 199.2 | 7.6 | 181.1 | 272.2 | 294.5 | 1711.5 | 5.4922 | 2.7419
SWRI | SWRI HWO 92-9 | 24.0667 | 94.99 | 49.2 | 25 | 90.5 | 2800 | 194.01 | 70.49 | 34.9 | 109 | 985.4 | 125.5 | 186.2 | 199.2 | 7.7 | 180.3 | 272.4 | 294.7 | 1716 | 5.4922 | 2.7419
SWRI | SWRI HWO 92-9 | 24.0833 | 94.98 | 49.3 | 25 | 90.6 | 2800 | 194.07 | 70.39 | 34.9 | 109.1 | 986.2 | 125.7 | 186.3 | 199.4 | 7.8 | 185.6 | 272.1 | 294.4 | 1716.3 | 5.4922 | 2.7419
SWRI | SWRI HWO 92-9 | 24.1 | 94.97 | 49.4 | 25 | 90.7 | 2800 | 194.01 | 70.6 | 34.9 | 109.2 | 985.6 | 125.9 | 186.2 | 199.2 | 7.6 | 180.9 | 271.7 | 294 | 1715.2 | 5.4922 | 2.7419
SWRI | SWRI HWO 92-9 | 24.1167 | 94.98 | 49.4 | 25 | 90.5 | 2800 | 193.97 | 70.43 | 34.9 | 109.4 | 985.5 | 125.7 | 186.1 | 199.2 | 7.8 | 182.2 | 271.7 | 294 | 1724.1 | 5.4922 | 2.7468
SWRI | SWRI HWO 92-9 | 24.1333 | 94.97 | 49.4 | 25 | 90.4 | 2800 | 194 | 70.52 | 34.9 | 109.3 | 985.7 | 125.9 | 186.2 | 199.3 | 7.6 | 184.9 | 271.7 | 294 | 1710.7 | 5.4922 | 2.7419
SWRI | SWRI HWO 92-9 | 24.15 | 94.98 | 49.5 | 25.1 | 90.4 | 2800 | 194.04 | 70.46 | 34.9 | 109.1 | 986.3 | 125.9 | 186.3 | 199.4 | 7.5 | 180 | 271.8 | 294.1 | 1706.8 | 5.4922 | 2.7419
SWRI | SWRI HWO 92-9 | 24.1667 | 94.97 | 49.5 | 25.1 | 90.5 | 2800 | 194.01 | 70.55 | 35 | 109.1 | 986.1 | 125.9 | 186.3 | 199.4 | 7.6 | 178.6 | 271.9 | 294.2 | 1706 | 5.4922 | 2.7419
SWRI | SWRI HWO 92-9 | 24.1833 | 94.97 | 49.5 | 25 | 90.5 | 2800 | 193.97 | 70.49 | 34.9 | 109 | 985.8 | 125.6 | 186.3 | 199.3 | 7.6 | 182.4 | 272 | 294.3 | 1708.6 | 5.4922 | 2.7419
SWRI | SWRI HWO 92-9 | 24.2 | 94.98 | 49.5 | 25 | 90.5 | 2800 | 194.05 | 70.46 | 35 | 108.9 | 986.1 | 125.6 | 186.3 | 199.3 | 7.6 | 182.7 | 272.2 | 294.6 | 1713.2 | 5.4922 | 2.7419
SWRI | SWRI HWO 92-9 | 24.2167 | 94.98 | 49.5 | 25.1 | 90.5 | 2800 | 193.94 | 70.47 | 35 | 108.9 | 985.6 | 125.6 | 186.2 | 199.3 | 7.5 | 180.7 | 271.7 | 294.1 | 1702.6 | 5.4922 | 2.7419
SWRI | SWRI HWO 92-9 | 24.2333 | 94.97 | 49.5 | 25.1 | 90.6 | 2800 | 194.03 | 70.48 | 35 | 109 | 986.9 | 125.7 | 186.3 | 199.4 | 7.4 | 180.9 | 271.8 | 294.1 | 1708 | 5.4922 | 2.7419
SWRI | SWRI HWO 92-9 | 24.25 | 94.98 | 49.6 | 25.2 | 90.6 | 2800 | 194.03 | 70.48 | 35 | 108.9 | 986.4 | 125.7 | 186.4 | 199.5 | 7.5 | 178.3 | 271.8 | 294.1 | 1699 | 5.4922 | 2.737
SWRI | SWRI HWO 92-9 | 24.2667 | 95.01 | 49.5 | 25.1 | 90.5 | 2800 | 194.02 | 70.46 | 35.1 | 108.9 | 986.4 | 125.6 | 186.4 | 199.4 | 7.5 | 178.9 | 272 | 294.3 | 1702.2 | 5.4922 | 2.7419
SWRI | SWRI HWO 92-9 | 24.2833 | 95.03 | 49.5 | 25 | 90.5 | 2800 | 193.99 | 70.61 | 35 | 108.9 | 986.2 | 125.5 | 186.2 | 199.3 | 7.5 | 180.3 | 272.2 | 294.4 | 1701.6 | 5.4922 | 2.7419
SWRI | SWRI HWO 92-9 | 24.3 | 95.04 | 49.6 | 25.1 | 90.4 | 2800 | 193.97 | 70.47 | 35.1 | 108.9 | 986.1 | 125.6 | 186.3 | 199.3 | 7.5 | 183 | 271.9 | 294.2 | 1696.5 | 5.4922 | 2.7419
SWRI | SWRI HWO 92-9 | 24.3167 | 95.03 | 49.6 | 25 | 90.4 | 2800 | 193.96 | 70.57 | 35.1 | 108.8 | 985.8 | 125.5 | 186.3 | 199.3 | 7.6 | 180 | 272.6 | 294.9 | 1692.5 | 5.4922 | 2.7419
SWRI | SWRI HWO 92-9 | 24.3333 | 95.03 | 49.6 | 25 | 90.4 | 2800 | 194.03 | 70.47 | 35.1 | 108.9 | 985.8 | 125.5 | 186.3 | 199.4 | 7.6 | 176 | 272.5 | 294.9 | 1686 | 5.4922 | 2.7419
SWRI | SWRI HWO 92-9 | 24.35 | 95.02 | 49.5 | 25 | 90.5 | 2800 | 194.02 | 70.46 | 35 | 108.9 | 986.7 | 125.6 | 186.3 | 199.3 | 7.5 | 180.5 | 271.9 | 294.2 | 1682.1 | 5.4922 | 2.7419
SWRI | SWRI HWO 92-9 | 24.3667 | 95.01 | 49.4 | 25 | 90.5 | 2800 | 193.95 | 70.58 | 35 | 108.9 | 985.6 | 125.7 | 186.2 | 199.2 | 7.5 | 177.9 | 272.4 | 294.6 | 1690.2 | 5.4922 | 2.7419
SWRI | SWRI HWO 92-9 | 24.3833 | 95.03 | 49.4 | 25 | 90.6 | 2800 | 193.98 | 70.51 | 35 | 109 | 986 | 125.6 | 186.2 | 199.3 | 7.5 | 182.3 | 272.2 | 294.5 | 1690.1 | 5.4922 | 2.7419
SWRI | SWRI HWO 92-9 | 24.4 | 95 | 49.4 | 25 | 90.6 | 2800 | 194.02 | 70.48 | 35 | 109 | 986 | 125.6 | 186.2 | 199.2 | 7.5 | 183.3 | 271.7 | 294 | 1679 | 5.4922 | 2.7419
SWRI | SWRI HWO 92-9 | 24.4167 | 95.02 | 49.5 | 25 | 90.6 | 2800 | 193.99 | 70.48 | 35 | 109.1 | 986.1 | 125.8 | 186.3 | 199.4 | 7.5 | 179.8 | 272.2 | 294.5 | 1681 | 5.4922 | 2.7419
SWRI | SWRI HWO 92-9 | 24.4333 | 95.05 | 51.2 | 25 | 90.8 | 2800 | 193.79 | 70.54 | 35 | 109.7 | 985 | 125.9 | 186.1 | 199.1 | 7.5 | 180.8 | 271.6 | 293.9 | 1677.6 | 5.4922 | 2.7419
SWRI | SWRI HWO 92-9 | 24.45 | 95.06 | 51.9 | 25 | 90.3 | 2800 | 193.96 | 70.4 | 35 | 109.3 | 985.4 | 126.1 | 186 | 199 | 7.5 | 179.7 | 271.4 | 293.6 | 1682.2 | 5.4922 | 2.7419
SWRI | SWRI HWO 92-9 | 24.4667 | 95.07 | 51.7 | 25 | 90.5 | 2800 | 194.01 | 70.48 | 35 | 109 | 985.5 | 125.7 | 186.1 | 199.1 | 7.4 | 178.6 | 272 | 294.3 | 1688.1 | 5.4922 | 2.7419
SWRI | SWRI HWO 92-9 | 24.4833 | 95.05 | 51.5 | 25 | 90.4 | 2800 | 193.95 | 70.49 | 35 | 108.9 | 985.9 | 125.8 | 185.8 | 198.9 | 7.7 | 182.2 | 272.4 | 294.7 | 1685.5 | 5.4922 | 2.7419
SWRI | SWRI HWO 92-9 | 24.5 | 95.05 | 51.1 | 25 | 90.5 | 2800 | 194.15 | 70.51 | 35 | 108.8 | 986 | 125.7 | 186.2 | 199.2 | 7.7 | 184.5 | 272.4 | 294.7 | 1689.2 | 5.4922 | 2.7419
SWRI | SWRI HWO 92-9 | 24.5167 | 95.05 | 50.8 | 25 | 90.4 | 2800 | 194.1 | 70.51 | 35 | 108.8 | 985.5 | 125.7 | 186.2 | 199.3 | 7.6 | 179.9 | 272.3 | 294.6 | 1684.7 | 5.4922 | 2.7419
SWRI | SWRI HWO 92-9 | 24.5333 | 95.05 | 50.6 | 24.9 | 90.4 | 2800 | 194.07 | 70.5 | 34.9 | 108.8 | 985.5 | 125.7 | 186.3 | 199.3 | 7.5 | 177.9 | 272.1 | 294.4 | 1678.3 | 5.4922 | 2.7419
SWRI | SWRI HWO 92-9 | 24.55 | 95.04 | 50.6 | 24.9 | 90.4 | 2800 | 194.01 | 70.49 | 34.9 | 108.8 | 985.7 | 125.6 | 186.3 | 199.3 | 7.5 | 179.2 | 271.9 | 294.2 | 1690.4 | 5.4922 | 2.7419
SWRI | SWRI HWO 92-9 | 24.5667 | 95.03 | 50.6 | 24.9 | 90.6 | 2800 | 193.97 | 70.49 | 34.9 | 108.9 | 985.9 | 125.6 | 186.2 | 199.3 | 7.4 | 180.6 | 272 | 294.3 | 1683.5 | 5.4922 | 2.7419
SWRI | SWRI HWO 92-9 | 24.5833 | 95.03 | 50.6 | 24.9 | 90.3 | 2800 | 193.99 | 70.55 | 34.9 | 109 | 985.7 | 125.7 | 186.3 | 199.3 | 7.4 | 181.3 | 271.8 | 294.1 | 1681.7 | 5.4922 | 2.7419
SWRI | SWRI HWO 92-9 | 24.6 | 95.03 | 50.5 | 24.8 | 90.5 | 2800 | 194 | 70.46 | 34.8 | 109 | 986.2 | 125.6 | 186.3 | 199.3 | 7.4 | 179.7 | 271.9 | 294.2 | 1693.4 | 5.4922 | 2.7419
SWRI | SWRI HWO 92-9 | 24.6167 | 95.04 | 50.3 | 24.8 | 90.5 | 2800 | 194.04 | 70.56 | 34.9 | 109 | 986.1 | 125.6 | 186.3 | 199.3 | 7.5 | 176.5 | 272.3 | 294.5 | 1695.5 | 5.4922 | 2.7419
SWRI | SWRI HWO 92-9 | 24.6333 | 95.05 | 50.2 | 24.8 | 90.5 | 2800 | 194.01 | 70.49 | 34.9 | 109 | 985.8 | 125.5 | 186.3 | 199.3 | 7.5 | 182.5 | 271.9 | 294.2 | 1690 | 5.4922 | 2.7419
SWRI | SWRI HWO 92-9 | 24.65 | 95.04 | 50.1 | 24.8 | 90.5 | 2800 | 194.03 | 70.53 | 34.8 | 109 | 986 | 125.7 | 186.3 | 199.4 | 7.5 | 176.2 | 272 | 294.2 | 1694.6 | 5.4922 | 2.7419
SWRI | SWRI HWO 92-9 | 24.6667 | 95.04 | 50.1 | 24.8 | 90.5 | 2800 | 194.01 | 70.46 | 34.9 | 109.1 | 985.7 | 125.7 | 186.3 | 199.3 | 7.7 | 182.3 | 272 | 294.2 | 1692.4 | 5.4922 | 2.7419
SWRI | SWRI HWO 92-9 | 24.6833 | 95.02 | 50.1 | 24.8 | 90.6 | 2800 | 194 | 70.54 | 34.9 | 109.1 | 986.5 | 125.6 | 186.3 | 199.4 | 7.7 | 177.5 | 271.9 | 294.2 | 1693.7 | 5.4922 | 2.7419
SWRI | SWRI HWO 92-9 | 24.7 | 95.03 | 50 | 24.8 | 90.5 | 2800 | 194.01 | 70.45 | 34.9 | 109.1 | 986.2 | 125.8 | 186.3 | 199.3 | 7.4 | 177.1 | 271.7 | 294 | 1693.1 | 5.4922 | 2.7419
SWRI | SWRI HWO 92-9 | 24.7167 | 95.04 | 50 | 24.9 | 90.5 | 2800 | 193.98 | 70.5 | 34.9 | 109 | 986.1 | 125.8 | 186.3 | 199.3 | 7.4 | 178.2 | 271.8 | 294 | 1689.7 | 5.4922 | 2.7419
SWRI | SWRI HWO 92-9 | 24.7333 | 95.03 | 50 | 24.7 | 90.4 | 2800 | 194 | 70.52 | 34.9 | 109 | 986.1 | 125.8 | 186.2 | 199.3 | 7.5 | 179.9 | 271.8 | 294 | 1690.7 | 5.4922 | 2.7419
SWRI | SWRI HWO 92-9 | 24.75 | 95.04 | 50 | 24.8 | 90.4 | 2800 | 194.03 | 70.52 | 34.9 | 109.1 | 986.1 | 125.7 | 186.3 | 199.4 | 7.5 | 178.5 | 271.8 | 294.1 | 1690.3 | 5.4922 | 2.7419
SWRI | SWRI HWO 92-9 | 24.7667 | 95.02 | 50 | 24.8 | 90.4 | 2800 | 193.98 | 70.46 | 34.9 | 109 | 986.3 | 125.7 | 186.3 | 199.4 | 7.7 | 177.4 | 272.2 | 294.5 | 1684.9 | 5.4922 | 2.7419
SWRI | SWRI HWO 92-9 | 24.7833 | 95.03 | 50 | 24.8 | 90.5 | 2800 | 193.96 | 70.51 | 34.9 | 109 | 986 | 125.6 | 186.3 | 199.4 | 7.7 | 180.6 | 271.7 | 294 | 1689.8 | 5.4922 | 2.7419
SWRI | SWRI HWO 92-9 | 24.8 | 95.04 | 49.5 | 24.8 | 90.4 | 2800 | 193.99 | 70.55 | 34.9 | 109 | 985.4 | 125.8 | 186.1 | 199.2 | 7.8 | 181.1 | 272.3 | 294.6 | 1693.9 | 5.4922 | 2.7419
SWRI | SWRI HWO 92-9 | 24.8167 | 95.02 | 49.4 | 24.8 | 90.5 | 2800 | 194.02 | 70.58 | 34.9 | 108.9 | 985.6 | 125.4 | 186.1 | 199.2 | 7.5 | 180.7 | 272 | 294.3 | 1699.1 | 5.4922 | 2.7419
SWRI | SWRI HWO 92-9 | 24.8333 | 95.04 | 49.3 | 24.8 | 90.5 | 2800 | 194.04 | 70.44 | 35 | 108.9 | 985.7 | 125.5 | 186.2 | 199.3 | 7.5 | 178.9 | 272 | 294.3 | 1697.5 | 5.5078 | 2.7419
SWRI | SWRI HWO 92-9 | 24.85 | 95.04 | 49.3 | 24.7 | 90.6 | 2800 | 193.99 | 70.57 | 34.9 | 108.9 | 985.6 | 125.6 | 186.2 | 199.2 | 7.6 | 186.7 | 272 | 294.2 | 1683.1 | 5.4922 | 2.7419
SWRI | SWRI HWO 92-9 | 24.8667 | 95.04 | 49.3 | 24.7 | 90.6 | 2800 | 193.97 | 70.52 | 34.9 | 109 | 985.8 | 125.8 | 186.2 | 199.3 | 7.8 | 186.1 | 272.1 | 294.4 | 1687.9 | 5.4922 | 2.7419
SWRI | SWRI HWO 92-9 | 24.8833 | 95.03 | 49.4 | 24.7 | 90.6 | 2800 | 194.06 | 70.52 | 34.9 | 109 | 985.7 | 125.6 | 186.3 | 199.3 | 7.7 | 184.8 | 271.9 | 294.2 | 1683.3 | 5.4922 | 2.7419
SWRI | SWRI HWO 92-9 | 24.9 | 95.02 | 49.4 | 24.7 | 90.5 | 2800 | 194.01 | 70.46 | 34.9 | 109 | 986.1 | 125.6 | 186.3 | 199.4 | 7.8 | 179.4 | 272.2 | 294.5 | 1684.7 | 5.4922 | 2.7419
SWRI | SWRI HWO 92-9 | 24.9167 | 95.03 | 49.4 | 24.7 | 90.4 | 2800 | 193.95 | 70.65 | 34.9 | 109 | 986.1 | 125.7 | 186.2 | 199.3 | 7.6 | 180.1 | 272 | 294.3 | 1681.4 | 5.4922 | 2.7419
SWRI | SWRI HWO 92-9 | 24.9333 | 95.03 | 49.5 | 24.8 | 90.4 | 2800 | 194.01 | 70.46 | 34.9 | 109.1 | 985.9 | 125.6 | 186.3 | 199.3 | 7.5 | 181.5 | 271.8 | 294.1 | 1681.9 | 5.4922 | 2.7419
SWRI | SWRI HWO 92-9 | 24.95 | 95.03 | 49.5 | 24.9 | 90.5 | 2800 | 193.99 | 70.44 | 34.9 | 109 | 986.4 | 125.7 | 186.3 | 199.3 | 7.5 | 175.5 | 271.7 | 294 | 1670.3 | 5.4922 | 2.7419
SWRI | SWRI HWO 92-9 | 24.9667 | 95.03 | 49.5 | 24.9 | 90.6 | 2800 | 193.98 | 70.56 | 35 | 109 | 985.7 | 125.6 | 186.2 | 199.3 | 7.4 | 178.3 | 271.8 | 294.1 | 1670.7 | 5.4922 | 2.7419
SWRI | SWRI HWO 92-9 | 24.9833 | 95 | 49.5 | 25 | 90.6 | 2800 | 194.07 | 70.45 | 34.9 | 109 | 986.5 | 125.6 | 186.3 | 199.3 | 7.5 | 180 | 271.6 | 293.8 | 1665.5 | 5.4922 | 2.7419
SWRI | SWRI HWO 92-9 | 25 | 95.02 | 49.6 | 25 | 90.5 | 2800 | 194.04 | 70.46 | 35 | 109 | 986.3 | 125.6 | 186.4 | 199.4 | 7.4 | 179.5 | 271.8 | 294.1 | 1668.1 | 5.4922 | 2.7419
SWRI | SWRI HWO 92-9 | 25.0167 | 95 | 49.5 | 24.9 | 90.4 | 2800 | 193.97 | 70.53 | 34.9 | 109 | 986.2 | 125.6 | 186.3 | 199.3 | 7.3 | 176.5 | 271.7 | 294 | 1667.9 | 5.4922 | 2.7419
SWRI | SWRI HWO 92-9 | 25.0333 | 95.02 | 49.5 | 25 | 90.4 | 2800 | 194 | 70.46 | 34.9 | 109 | 986.5 | 125.6 | 186.4 | 199.4 | 7.3 | 178.8 | 272 | 294.3 | 1675.2 | 5.4922 | 2.7419
SWRI | SWRI HWO 92-9 | 25.05 | 95.03 | 49.5 | 25 | 90.5 | 2800 | 194 | 70.49 | 35 | 109.1 | 985.9 | 125.5 | 186.3 | 199.4 | 7.4 | 179.8 | 271.9 | 294.2 | 1674.3 | 5.4922 | 2.7419
SWRI | SWRI HWO 92-9 | 25.0667 | 95.02 | 49.6 | 24.8 | 90.7 | 2800 | 194.03 | 70.49 | 35 | 109 | 986.8 | 125.7 | 186.5 | 199.6 | 7.5 | 175.8 | 272.1 | 294.3 | 1658.3 | 5.4922 | 2.7419
SWRI | SWRI HWO 92-9 | 25.0833 | 95.03 | 49.6 | 24.6 | 90.6 | 2800 | 193.96 | 70.5 | 35 | 109.1 | 986.3 | 125.7 | 186.3 | 199.3 | 7.2 | 177.1 | 271.6 | 293.9 | 1613.4 | 5.5078 | 2.7419
SWRI | SWRI HWO 92-9 | 25.1 | 95.03 | 49.6 | 24.6 | 90.5 | 2800 | 193.97 | 70.51 | 35 | 109.1 | 985.6 | 125.7 | 186.4 | 199.4 | 7.2 | 172 | 271.4 | 293.7 | 1560.2 | 5.4922 | 2.7419
SWRI | SWRI HWO 92-9 | 25.1167 | 95.02 | 49.5 | 24.6 | 90.4 | 2800 | 193.93 | 70.49 | 35 | 109.1 | 986.1 | 125.8 | 186.1 | 199.2 | 5 | 145.8 | 269.1 | 291.4 | 1894.2 | 5.4922 | 2.7419
SWRI | SWRI HWO 92-9 | 25.1333 | 95.02 | 49.6 | 25.1 | 90.3 | 2800 | 193.99 | 70.48 | 34.9 | 108.9 | 985.7 | 125.7 | 186.3 | 199.4 | 7.3 | 174.3 | 271.9 | 294.1 | 3156.2 | 5.4922 | 2.7419
SWRI | SWRI HWO 92-9 | 25.15 | 95 | 49.5 | 25.3 | 90.5 | 2800 | 193.96 | 70.58 | 34.9 | 108.8 | 985.6 | 125.4 | 186.2 | 199.3 | 7.4 | 173.8 | 272.6 | 294.9 | 3138 | 5.5078 | 2.7419
SWRI | SWRI HWO 92-9 | 25.1667 | 95.01 | 49.5 | 25.4 | 90.5 | 2800 | 193.97 | 70.48 | 34.9 | 108.7 | 985.6 | 125.4 | 186.2 | 199.3 | 7.4 | 179.1 | 273.2 | 295.6 | 3105.1 | 5.4922 | 2.7419
SWRI | SWRI HWO 92-9 | 25.1833 | 95.01 | 49.6 | 25.5 | 90.6 | 2800 | 193.93 | 70.68 | 35 | 108.7 | 985 | 125.5 | 186.2 | 199.2 | 7.4 | 177.1 | 273.4 | 295.8 | 3084.5 | 5.4922 | 2.7419
SWRI | SWRI HWO 92-9 | 25.2 | 94.99 | 49.7 | 25.5 | 90.6 | 2800 | 194.09 | 70.44 | 34.9 | 108.8 | 985.5 | 125.4 | 186.4 | 199.4 | 7.4 | 179.1 | 273.5 | 295.9 | 3058.6 | 5.4922 | 2.7419
SWRI | SWRI HWO 92-9 | 25.2167 | 95.01 | 51.3 | 25.6 | 90.8 | 2800 | 193.81 | 70.42 | 35 | 109.5 | 984.8 | 125.7 | 186 | 199 | 7.4 | 178.5 | 272.6 | 295 | 3031.6 | 5.4922 | 2.7419
SWRI | SWRI HWO 92-9 | 25.2333 | 95.01 | 52.2 | 25.6 | 90.4 | 2800 | 193.92 | 70.43 | 34.9 | 109.3 | 985.4 | 125.7 | 186.1 | 199.1 | 7.3 | 174.4 | 272.8 | 295.1 | 3034.8 | 5.4922 | 2.7419
SWRI | SWRI HWO 92-9 | 25.25 | 95.03 | 51.9 | 25.6 | 90.2 | 2800 | 193.94 | 70.49 | 35 | 109 | 984.8 | 125.7 | 186 | 199 | 7.3 | 172.8 | 273.1 | 295.5 | 3009.3 | 5.4922 | 2.7419
SWRI | SWRI HWO 92-9 | 25.2667 | 95.02 | 51.5 | 25.6 | 90.5 | 2800 | 194.02 | 70.47 | 35.1 | 109 | 985.2 | 125.7 | 186 | 199 | 7.4 | 179.5 | 273.5 | 295.9 | 2993 | 5.4922 | 2.7419
SWRI | SWRI HWO 92-9 | 25.2833 | 95.01 | 51.1 | 25.7 | 90.6 | 2800 | 194.07 | 70.59 | 35.2 | 109 | 985 | 125.6 | 186 | 199.1 | 7.4 | 175.8 | 273.2 | 295.6 | 2979.3 | 5.4922 | 2.7419
SWRI | SWRI HWO 92-9 | 25.3 | 95 | 50.8 | 25.7 | 90.6 | 2800 | 194.1 | 70.49 | 35.1 | 109 | 985.3 | 125.7 | 186.3 | 199.3 | 7.4 | 177.9 | 273.3 | 295.7 | 2967.4 | 5.4922 | 2.7419
SWRI | SWRI HWO 92-9 | 25.3167 | 94.99 | 50.7 | 25.8 | 90.5 | 2800 | 194.02 | 70.57 | 35.1 | 109.1 | 985.3 | 125.5 | 186.3 | 199.3 | 7.6 | 179.7 | 273.7 | 296.1 | 2973.1 | 5.4922 | 2.7419
SWRI | SWRI HWO 92-9 | 25.3333 | 94.99 | 50.8 | 25.8 | 90.5 | 2800 | 194.01 | 70.57 | 35.1 | 109 | 985.2 | 125.6 | 186.4 | 199.4 | 7.4 | 179 | 273.6 | 295.9 | 2964 | 5.5078 | 2.7419
SWRI | SWRI HWO 92-9 | 25.35 | 94.96 | 50.8 | 25.9 | 90.4 | 2800 | 193.98 | 70.49 | 35.1 | 109 | 985.2 | 125.7 | 186.2 | 199.2 | 7.8 | 182.1 | 274 | 296.4 | 2965.6 | 5.4922 | 2.7419
SWRI | SWRI HWO 92-9 | 25.3667 | 94.97 | 50.7 | 25.9 | 90.4 | 2800 | 194.04 | 70.46 | 35 | 109 | 984.8 | 125.6 | 186.3 | 199.4 | 7.5 | 179.3 | 273.4 | 295.8 | 2960.1 | 5.4922 | 2.7419
SWRI | SWRI HWO 92-9 | 25.3833 | 94.97 | 50.5 | 25.9 | 90.4 | 2800 | 194.01 | 70.52 | 35.1 | 109 | 984.9 | 125.7 | 186.3 | 199.4 | 7.4 | 179.8 | 273.3 | 295.7 | 2966.6 | 5.4922 | 2.7419
SWRI | SWRI HWO 92-9 | 25.4 | 94.97 | 50.3 | 25.7 | 90.5 | 2800 | 193.95 | 70.49 | 35.1 | 109 | 984.7 | 125.6 | 186.2 | 199.3 | 7.6 | 182.1 | 273.6 | 295.9 | 2961.8 | 5.5078 | 2.7419
SWRI | SWRI HWO 92-9 | 25.4167 | 94.97 | 50.2 | 25.6 | 90.5 | 2800 | 194.03 | 70.52 | 35 | 109 | 984.4 | 125.6 | 186.4 | 199.4 | 7.4 | 177.8 | 273 | 295.4 | 2959.4 | 5.4922 | 2.7419
SWRI | SWRI HWO 92-9 | 25.4333 | 94.97 | 50.2 | 25.5 | 90.6 | 2800 | 194 | 70.51 | 35 | 109 | 985.1 | 125.7 | 186.2 | 199.3 | 7.6 | 182.1 | 273.9 | 296.3 | 2964.4 | 5.4922 | 2.7419
SWRI | SWRI HWO 92-9 | 25.45 | 94.98 | 50.1 | 25.4 | 90.6 | 2800 | 194.05 | 70.45 | 35 | 109 | 985 | 125.4 | 186.3 | 199.4 | 7.6 | 177 | 273.7 | 296.1 | 2955.8 | 5.4922 | 2.7419
SWRI | SWRI HWO 92-9 | 25.4667 | 94.98 | 50 | 25.3 | 90.5 | 2800 | 194.01 | 70.45 | 35 | 109 | 985.7 | 125.6 | 186.3 | 199.3 | 7.5 | 180.3 | 273 | 295.5 | 2971.9 | 5.4922 | 2.7419
SWRI | SWRI HWO 92-9 | 25.4833 | 94.96 | 50 | 25.2 | 90.5 | 2800 | 193.95 | 70.48 | 35.1 | 109 | 985.1 | 125.5 | 186.3 | 199.3 | 7.4 | 176.4 | 272.9 | 295.3 | 2972.1 | 5.4922 | 2.7419
SWRI | SWRI HWO 92-9 | 25.5 | 94.97 | 50 | 25.2 | 90.4 | 2800 | 194.04 | 70.51 | 35.1 | 109 | 985.8 | 125.4 | 186.4 | 199.5 | 7.3 | 178.1 | 272.8 | 295.2 | 2975.5 | 5.4922 | 2.737
SWRI | SWRI HWO 92-9 | 25.5167 | 94.96 | 50 | 25 | 90.4 | 2800 | 194.02 | 70.49 | 35.1 | 109 | 985.2 | 125.4 | 186.3 | 199.3 | 7.3 | 180 | 273.3 | 295.7 | 2979.9 | 5.5078 | 2.7322
SWRI | SWRI HWO 92-9 | 25.5333 | 94.96 | 50 | 24.9 | 90.4 | 2800 | 193.99 | 70.48 | 35 | 108.9 | 985.9 | 125.4 | 186.3 | 199.4 | 7.3 | 176.6 | 273.3 | 295.8 | 2970.4 | 5.4922 | 2.7419
SWRI | SWRI HWO 92-9 | 25.55 | 94.95 | 49.9 | 24.9 | 90.5 | 2800 | 194.03 | 70.44 | 35.1 | 108.9 | 985.6 | 125.5 | 186.3 | 199.4 | 7.4 | 180.4 | 273.6 | 296 | 2965.5 | 5.4922 | 2.7419
SWRI | SWRI HWO 92-9 | 25.5667 | 94.97 | 49.9 | 24.9 | 90.6 | 2800 | 193.99 | 70.58 | 35.1 | 109.1 | 985.7 | 125.4 | 186.2 | 199.3 | 7.5 | 182.1 | 273.3 | 295.8 | 2965.7 | 5.4922 | 2.7419
SWRI | SWRI HWO 92-9 | 25.5833 | 94.97 | 50 | 25 | 90.6 | 2800 | 194.02 | 70.48 | 35.1 | 109.1 | 985.3 | 125.5 | 186.3 | 199.4 | 7.8 | 185.7 | 273.5 | 295.9 | 2963.3 | 5.4922 | 2.737
SWRI | SWRI HWO 92-9 | 25.6 | 94.97 | 50 | 25 | 90.5 | 2800 | 194.03 | 70.56 | 35.1 | 109.2 | 984.8 | 125.7 | 186.3 | 199.4 | 7.7 | 180.8 | 273.4 | 295.8 | 2956.1 | 5.4922 | 2.7419
SWRI | SWRI HWO 92-9 | 25.6167 | 94.96 | 49.6 | 25 | 90.3 | 2800 | 194.02 | 70.53 | 35.1 | 109 | 985 | 125.6 | 186.2 | 199.3 | 7.5 | 180.1 | 273.2 | 295.5 | 2958.8 | 5.4922 | 2.7419
SWRI | SWRI HWO 92-9 | 25.6333 | 94.95 | 49.4 | 24.9 | 90.3 | 2800 | 193.99 | 70.56 | 35.1 | 108.9 | 985.4 | 125.4 | 186.2 | 199.3 | 7.8 | 180.5 | 273.8 | 296.2 | 2960.1 | 5.4922 | 2.7419
SWRI | SWRI HWO 92-9 | 25.65 | 94.95 | 49.4 | 24.9 | 90.5 | 2800 | 194.05 | 70.49 | 35.1 | 108.8 | 985.1 | 125.5 | 186.3 | 199.4 | 8 | 184.7 | 274.1 | 296.5 | 2960.3 | 5.4922 | 2.7419
SWRI | SWRI HWO 92-9 | 25.6667 | 94.96 | 49.4 | 24.9 | 90.6 | 2800 | 194.01 | 70.54 | 35.1 | 108.8 | 985.6 | 125.4 | 186.2 | 199.2 | 8 | 183.6 | 274 | 296.4 | 2956.8 | 5.4922 | 2.7419
SWRI | SWRI HWO 92-9 | 25.6833 | 94.96 | 49.4 | 24.9 | 90.6 | 2800 | 193.98 | 70.45 | 35.1 | 108.8 | 985.1 | 125.3 | 186.3 | 199.3 | 8.1 | 185.8 | 274.1 | 296.5 | 2952.8 | 5.4922 | 2.737
SWRI | SWRI HWO 92-9 | 25.7 | 94.96 | 49.5 | 24.9 | 90.6 | 2800 | 193.98 | 70.48 | 35 | 108.9 | 985.4 | 125.3 | 186.3 | 199.4 | 8 | 186 | 273.8 | 296.3 | 2949.5 | 5.4922 | 2.7419
SWRI | SWRI HWO 92-9 | 25.7167 | 94.96 | 49.5 | 24.9 | 90.5 | 2800 | 194.08 | 70.47 | 35 | 109 | 984.3 | 125.4 | 186.2 | 199.3 | 7.7 | 180.3 | 273.4 | 295.8 | 2959.4 | 5.4922 | 2.737
SWRI | SWRI HWO 92-9 | 25.7333 | 94.96 | 49.5 | 24.9 | 90.4 | 2800 | 194.03 | 70.51 | 35 | 109 | 985.5 | 125.7 | 186.3 | 199.3 | 7.7 | 179.8 | 273.5 | 295.9 | 2949.2 | 5.4922 | 2.7419
SWRI | SWRI HWO 92-9 | 25.75 | 94.95 | 49.6 | 24.9 | 90.4 | 2800 | 193.96 | 70.48 | 34.9 | 109 | 984.6 | 125.5 | 186.2 | 199.3 | 7.6 | 185.1 | 273.6 | 296 | 2967.7 | 5.4922 | 2.7419
SWRI | SWRI HWO 92-9 | 25.7667 | 94.97 | 49.6 | 24.8 | 90.5 | 2800 | 194.02 | 70.45 | 34.9 | 109 | 985.3 | 125.5 | 186.3 | 199.4 | 7.8 | 183.6 | 273.6 | 296 | 2963.2 | 5.4922 | 2.7419
SWRI | SWRI HWO 92-9 | 25.7833 | 94.96 | 49.6 | 24.9 | 90.5 | 2800 | 193.92 | 70.51 | 34.9 | 109 | 985.1 | 125.5 | 186.2 | 199.2 | 7.6 | 183.4 | 273.2 | 295.5 | 2970.6 | 5.4922 | 2.7419
SWRI | SWRI HWO 92-9 | 25.8 | 94.97 | 49.6 | 24.9 | 90.6 | 2800 | 194.07 | 70.47 | 35 | 109.1 | 985.5 | 125.6 | 186.3 | 199.3 | 7.7 | 182 | 273.3 | 295.7 | 2977.9 | 5.4922 | 2.7419
SWRI | SWRI HWO 92-9 | 25.8167 | 94.97 | 49.6 | 24.9 | 90.7 | 2800 | 194.02 | 70.49 | 35 | 109.1 | 985.1 | 125.5 | 186.3 | 199.4 | 7.6 | 182.4 | 273.2 | 295.6 | 2977.2 | 5.4922 | 2.7419
SWRI | SWRI HWO 92-9 | 25.8333 | 94.98 | 49.6 | 25 | 90.5 | 2800 | 193.95 | 70.59 | 35 | 109.1 | 985.7 | 125.6 | 186.2 | 199.3 | 7.5 | 180.3 | 273.2 | 295.5 | 2982.6 | 5.4922 | 2.7419
SWRI | SWRI HWO 92-9 | 25.85 | 94.99 | 49.6 | 24.9 | 90.5 | 2800 | 193.98 | 70.46 | 35 | 109.1 | 985.6 | 125.6 | 186.3 | 199.4 | 7.8 | 183.4 | 273.4 | 295.9 | 2961.9 | 5.4922 | 2.737
SWRI | SWRI HWO 92-9 | 25.8667 | 94.98 | 49.7 | 24.9 | 90.6 | 2800 | 193.98 | 70.62 | 34.9 | 109.1 | 985.1 | 125.7 | 186.3 | 199.4 | 7.6 | 182.1 | 273.2 | 295.6 | 2973.5 | 5.4922 | 2.7419
SWRI | SWRI HWO 92-9 | 25.8833 | 94.98 | 49.6 | 24.9 | 90.5 | 2800 | 193.96 | 70.54 | 35 | 109.1 | 985.4 | 125.6 | 186.2 | 199.3 | 7.5 | 180.4 | 272.8 | 295.2 | 2966.4 | 5.4922 | 2.7419
SWRI | SWRI HWO 92-9 | 25.9 | 94.98 | 49.7 | 25 | 90.5 | 2800 | 194 | 70.45 | 35 | 109.2 | 986.1 | 125.7 | 186.2 | 199.3 | 7.8 | 180.3 | 273.3 | 295.7 | 2962.7 | 5.4922 | 2.7419
SWRI | SWRI HWO 92-9 | 25.9167 | 94.98 | 49.7 | 25 | 90.4 | 2800 | 194.02 | 70.45 | 35.1 | 109.1 | 986.1 | 125.7 | 186.3 | 199.3 | 7.6 | 181.3 | 273.3 | 295.7 | 2977.9 | 5.4922 | 2.7419
SWRI | SWRI HWO 92-9 | 25.9333 | 94.98 | 49.7 | 25 | 90.4 | 2800 | 194.01 | 70.53 | 35 | 109 | 986.3 | 125.6 | 186.3 | 199.3 | 7.6 | 182.4 | 273.5 | 295.8 | 2970.3 | 5.4922 | 2.7419
SWRI | SWRI HWO 92-9 | 25.95 | 94.98 | 49.6 | 25 | 90.4 | 2800 | 194.03 | 70.55 | 35 | 108.9 | 985.9 | 125.6 | 186.3 | 199.4 | 7.6 | 181.5 | 273.6 | 295.9 | 2989.2 | 5.4922 | 2.7419
SWRI | SWRI HWO 92-9 | 25.9667 | 94.98 | 49.5 | 25 | 90.5 | 2800 | 193.98 | 70.48 | 35 | 108.8 | 985.6 | 125.4 | 186.3 | 199.3 | 7.6 | 178.8 | 273.6 | 295.9 | 2979.5 | 5.4922 | 2.7419
SWRI | SWRI HWO 92-9 | 25.9833 | 94.97 | 49.5 | 25.1 | 90.5 | 2800 | 194.05 | 70.49 | 35.1 | 108.8 | 985.6 | 125.4 | 186.3 | 199.4 | 7.6 | 183.5 | 273.8 | 296.2 | 2963.1 | 5.4922 | 2.7419
SWRI | SWRI HWO 92-9 | 26 | 94.97 | 49.5 | 24.9 | 90.5 | 2800 | 193.99 | 70.53 | 35 | 108.7 | 985.1 | 125.3 | 186.2 | 199.3 | 7.7 | 185.1 | 273.7 | 296 | 2957.4 | 5.4922 | 2.7419
SWRI | SWRI HWO 92-9 | 26.0167 | 94.97 | 49.5 | 24.9 | 90.6 | 2800 | 194.06 | 70.45 | 35 | 108.8 | 985.1 | 125.2 | 186.3 | 199.4 | 7.4 | 175.3 | 273.2 | 295.6 | 2955.5 | 5.4922 | 2.7419
SWRI | SWRI HWO 92-9 | 26.0333 | 94.97 | 49.7 | 24.9 | 90.6 | 2800 | 194.01 | 70.73 | 35.1 | 109 | 985.2 | 125.5 | 186.2 | 199.3 | 7.6 | 180.9 | 273.3 | 295.7 | 2965.9 | 5.4922 | 2.7419
SWRI | SWRI HWO 92-9 | 26.05 | 94.98 | 49.9 | 25 | 90.5 | 2800 | 193.96 | 70.51 | 35 | 109.1 | 985.9 | 125.6 | 186.2 | 199.3 | 7.4 | 177.4 | 273.2 | 295.6 | 2981.3 | 5.4922 | 2.7419
SWRI | SWRI HWO 92-9 | 26.0667 | 94.98 | 50 | 25 | 90.4 | 2800 | 193.98 | 70.53 | 35.1 | 109.1 | 985.8 | 125.5 | 186.2 | 199.2 | 7.5 | 179.2 | 272.9 | 295.4 | 2977.5 | 5.4922 | 2.7419
SWRI | SWRI HWO 92-9 | 26.0833 | 94.98 | 50 | 25 | 90.4 | 2800 | 193.97 | 70.54 | 35.1 | 109.2 | 985.1 | 125.7 | 186.1 | 199.2 | 7.4 | 179.6 | 273.1 | 295.4 | 2987.1 | 5.4922 | 2.7419
SWRI | SWRI HWO 92-9 | 26.1 | 94.98 | 50 | 24.9 | 90.4 | 2800 | 193.92 | 70.62 | 35.1 | 109.2 | 985.9 | 125.6 | 186.1 | 199.2 | 7.8 | 182.5 | 273.4 | 295.7 | 2982.6 | 5.4922 | 2.7419
SWRI | SWRI HWO 92-9 | 26.1167 | 94.97 | 50 | 24.9 | 90.5 | 2800 | 194.01 | 70.47 | 35 | 109.1 | 985.7 | 125.8 | 186.1 | 199.1 | 7.3 | 174.5 | 272.7 | 295.1 | 2980.7 | 5.5078 | 2.7419
SWRI | SWRI HWO 92-9 | 26.1333 | 94.99 | 50 | 25 | 90.5 | 2800 | 193.99 | 70.54 | 35 | 109.2 | 985.3 | 125.6 | 186.2 | 199.2 | 7.6 | 182.3 | 273.1 | 295.5 | 2987.9 | 5.4922 | 2.7419
SWRI | SWRI HWO 92-9 | 26.15 | 94.99 | 50 | 24.9 | 90.6 | 2800 | 193.99 | 70.48 | 35 | 109.1 | 985.2 | 125.7 | 186.1 | 199.2 | 7.4 | 179 | 273.2 | 295.5 | 2997 | 5.4922 | 2.7419
SWRI | SWRI HWO 92-9 | 26.1667 | 94.99 | 50 | 25 | 90.6 | 2800 | 194.01 | 70.49 | 35 | 109 | 985.2 | 125.8 | 186.1 | 199.2 | 7.5 | 181.7 | 273.3 | 295.6 | 2975.3 | 5.4922 | 2.7419
SWRI | SWRI HWO 92-9 | 26.1833 | 94.99 | 50.1 | 25 | 90.6 | 2800 | 194.01 | 70.48 | 35.1 | 108.9 | 985.6 | 125.5 | 186.1 | 199.2 | 7.5 | 179.4 | 273.3 | 295.7 | 2979.6 | 5.4922 | 2.7419
SWRI | SWRI HWO 92-9 | 26.2 | 94.98 | 50.1 | 25 | 90.5 | 2800 | 193.99 | 70.51 | 35 | 108.9 | 985.6 | 125.4 | 186.1 | 199.2 | 7.7 | 181.6 | 273.4 | 295.7 | 2987 | 5.4922 | 2.7419
SWRI | SWRI HWO 92-9 | 26.2167 | 95 | 50.1 | 24.9 | 90.5 | 2800 | 193.99 | 70.49 | 34.9 | 108.9 | 985.4 | 125.4 | 186.2 | 199.3 | 7.5 | 179.3 | 273.1 | 295.5 | 2993.8 | 5.4922 | 2.7419
SWRI | SWRI HWO 92-9 | 26.2333 | 95 | 50.1 | 24.9 | 90.4 | 2800 | 194.01 | 70.58 | 35 | 108.8 | 985.1 | 125.6 | 186.2 | 199.2 | 7.8 | 184.4 | 273.5 | 295.9 | 2980.8 | 5.5078 | 2.7419
SWRI | SWRI HWO 92-9 | 26.25 | 95 | 50.1 | 24.9 | 90.4 | 2800 | 193.98 | 70.55 | 34.9 | 108.8 | 984.1 | 125.5 | 186.2 | 199.2 | 7.5 | 181.5 | 273.4 | 295.8 | 2991.1 | 5.4922 | 2.7419
SWRI | SWRI HWO 92-9 | 26.2667 | 94.99 | 50.1 | 25 | 90.5 | 2800 | 194.05 | 70.42 | 35 | 108.9 | 984.5 | 125.5 | 186.1 | 199.2 | 7.8 | 185 | 273.6 | 296 | 2989.8 | 5.4922 | 2.7419
SWRI | SWRI HWO 92-9 | 26.2833 | 95.01 | 50.1 | 25 | 90.6 | 2800 | 194.01 | 70.48 | 35 | 108.9 | 983.9 | 125.5 | 186.1 | 199.2 | 7.5 | 183.4 | 273.3 | 295.7 | 2983.8 | 5.4922 | 2.7419
SWRI | SWRI HWO 92-9 | 26.3 | 95 | 50.1 | 25 | 90.6 | 2800 | 193.97 | 70.44 | 35.1 | 108.9 | 985 | 125.6 | 186.2 | 199.2 | 7.5 | 180.3 | 273.3 | 295.7 | 2981.6 | 5.4922 | 2.7419
SWRI | SWRI HWO 92-9 | 26.3167 | 95 | 50.1 | 25 | 90.6 | 2800 | 193.93 | 70.58 | 35.1 | 109 | 984.4 | 125.6 | 186.1 | 199.2 | 7.8 | 182 | 273.4 | 295.7 | 2989.7 | 5.4922 | 2.7419
SWRI | SWRI HWO 92-9 | 26.3333 | 95.01 | 50 | 25 | 90.4 | 2800 | 194.06 | 70.45 | 35.1 | 109 | 984.9 | 125.5 | 186.2 | 199.3 | 7.5 | 184 | 273.3 | 295.6 | 2976.9 | 5.4922 | 2.7419
SWRI | SWRI HWO 92-9 | 26.35 | 94.99 | 49.9 | 25 | 90.3 | 2800 | 194 | 70.55 | 35.1 | 109 | 984.4 | 125.5 | 186.2 | 199.3 | 7.4 | 181.1 | 273.2 | 295.5 | 2980.6 | 5.4922 | 2.7419
SWRI | SWRI HWO 92-9 | 26.3667 | 95 | 49.9 | 25 | 90.5 | 2800 | 194.03 | 70.47 | 35.1 | 109 | 984.2 | 125.6 | 186.2 | 199.3 | 7.4 | 181.6 | 273.2 | 295.5 | 2984.7 | 5.4922 | 2.7419
SWRI | SWRI HWO 92-9 | 26.3833 | 95 | 49.9 | 25 | 90.6 | 2800 | 193.97 | 70.44 | 35 | 109 | 984.4 | 125.6 | 186.3 | 199.3 | 7.5 | 179 | 273.2 | 295.6 | 2993 | 5.4922 | 2.7419
SWRI | SWRI HWO 92-9 | 26.4 | 95 | 49.9 | 25 | 90.7 | 2800 | 193.94 | 70.51 | 35 | 109.1 | 984.5 | 125.5 | 186.2 | 199.3 | 7.4 | 181.9 | 272.7 | 295.1 | 2983.9 | 5.4922 | 2.7419
SWRI | SWRI HWO 92-9 | 26.4167 | 95.01 | 50 | 25 | 90.6 | 2800 | 193.95 | 70.41 | 35 | 109.1 | 984.5 | 125.5 | 186.2 | 199.2 | 7.6 | 180.8 | 273.3 | 295.7 | 2967.5 | 5.5078 | 2.7419
SWRI | SWRI HWO 92-9 | 26.4333 | 95 | 50.1 | 25 | 90.4 | 2800 | 193.97 | 70.53 | 35 | 109.1 | 984.3 | 125.6 | 186.2 | 199.3 | 7.5 | 181.5 | 273.1 | 295.5 | 2964 | 5.4922 | 2.7419
SWRI | SWRI HWO 92-9 | 26.45 | 95 | 50.1 | 25.1 | 90.4 | 2800 | 194.04 | 70.43 | 35 | 109.1 | 984.5 | 125.7 | 186.3 | 199.3 | 7.7 | 181.5 | 273.3 | 295.6 | 2970.4 | 5.4922 | 2.7419
SWRI | SWRI HWO 92-9 | 26.4667 | 94.99 | 50.1 | 25 | 90.4 | 2800 | 194.02 | 70.49 | 35 | 109.2 | 984.5 | 125.9 | 186.3 | 199.4 | 7.6 | 182.9 | 273.1 | 295.4 | 2965.4 | 5.4922 | 2.7419
SWRI | SWRI HWO 92-9 | 26.4833 | 94.99 | 50.1 | 25 | 90.5 | 2800 | 193.96 | 70.47 | 35 | 109.2 | 985.8 | 125.8 | 186.3 | 199.3 | 7.5 | 179 | 273 | 295.3 | 2954.9 | 5.4922 | 2.7419
SWRI | SWRI HWO 92-9 | 26.5 | 95.01 | 50.1 | 25 | 90.6 | 2800 | 193.97 | 70.51 | 35 | 109.1 | 985.3 | 125.7 | 186.2 | 199.3 | 7.5 | 180.2 | 273.2 | 295.5 | 2960.1 | 5.4922 | 2.7419
SWRI | SWRI HWO 92-9 | 26.5167 | 95 | 50.1 | 25 | 90.6 | 2800 | 194.02 | 70.47 | 35 | 109 | 985.2 | 125.7 | 186.2 | 199.2 | 7.5 | 182.5 | 273.2 | 295.5 | 2963.7 | 5.4922 | 2.7419
SWRI | SWRI HWO 92-9 | 26.5333 | 95.01 | 50.1 | 24.9 | 90.6 | 2800 | 194.06 | 70.69 | 35.1 | 109 | 984.7 | 125.7 | 186.2 | 199.3 | 7.4 | 177 | 272.9 | 295.3 | 2963.4 | 5.4922 | 2.7419
SWRI | SWRI HWO 92-9 | 26.55 | 95.01 | 50.1 | 25 | 90.4 | 2800 | 194.02 | 70.54 | 35.1 | 109 | 984.8 | 125.7 | 186.1 | 199.2 | 7.6 | 182 | 273.2 | 295.6 | 2965.8 | 5.4922 | 2.7419
SWRI | SWRI HWO 92-9 | 26.5667 | 95.01 | 50.1 | 25 | 90.4 | 2800 | 193.99 | 70.49 | 35.1 | 109 | 984 | 125.6 | 186.2 | 199.3 | 7.5 | 182.2 | 273.2 | 295.6 | 2944.1 | 5.4922 | 2.7419
SWRI | SWRI HWO 92-9 | 26.5833 | 95.02 | 50.2 | 25.1 | 90.4 | 2800 | 194.03 | 70.45 | 35.1 | 108.9 | 984.5 | 125.7 | 186.3 | 199.4 | 7.4 | 180.3 | 273.1 | 295.5 | 2949.2 | 5.4922 | 2.7419
SWRI | SWRI HWO 92-9 | 26.6 | 95.01 | 50.1 | 25.1 | 90.5 | 2800 | 194.03 | 70.59 | 35 | 108.9 | 984.6 | 125.5 | 186.2 | 199.3 | 7.4 | 180.3 | 273.3 | 295.6 | 2961.5 | 5.5078 | 2.7419
SWRI | SWRI HWO 92-9 | 26.6167 | 95.02 | 50.2 | 25.2 | 90.6 | 2800 | 194.01 | 70.47 | 35.1 | 108.9 | 984.6 | 125.6 | 186.2 | 199.2 | 7.5 | 177.1 | 273.4 | 295.7 | 2957.5 | 5.4922 | 2.7419
SWRI | SWRI HWO 92-9 | 26.6333 | 95.01 | 50.2 | 25.1 | 90.6 | 2800 | 194.05 | 70.49 | 35.1 | 109 | 984.5 | 125.5 | 186.3 | 199.3 | 7.4 | 179 | 273 | 295.3 | 2965.1 | 5.4922 | 2.737
SWRI | SWRI HWO 92-9 | 26.65 | 95.01 | 50.2 | 25.1 | 90.6 | 2800 | 194 | 70.5 | 35.1 | 108.9 | 984.9 | 125.4 | 186.3 | 199.4 | 7.3 | 175.8 | 272.7 | 295 | 2953.3 | 5.4922 | 2.7419
SWRI | SWRI HWO 92-9 | 26.6667 | 95.02 | 50.1 | 25.1 | 90.5 | 2800 | 194.05 | 70.5 | 35.1 | 108.9 | 985.5 | 125.7 | 186.3 | 199.3 | 7.4 | 181.3 | 273.2 | 295.5 | 2951.8 | 5.4922 | 2.7419
SWRI | SWRI HWO 92-9 | 26.6833 | 95.02 | 50 | 25.1 | 90.3 | 2800 | 193.96 | 70.52 | 35.1 | 108.8 | 984.9 | 125.6 | 186.2 | 199.3 | 7.1 | 175.7 | 272.9 | 295.2 | 2953.3 | 5.4922 | 2.7419
SWRI | SWRI HWO 92-9 | 26.7 | 95.02 | 50 | 25.1 | 90.4 | 2800 | 194.05 | 70.51 | 35 | 108.8 | 985 | 125.7 | 186.3 | 199.3 | 7.5 | 178.2 | 273.1 | 295.5 | 2968.6 | 5.4922 | 2.7419
SWRI | SWRI HWO 92-9 | 26.7167 | 95.02 | 50 | 25.1 | 90.6 | 2800 | 193.97 | 70.5 | 35.1 | 108.8 | 984.7 | 125.4 | 186.2 | 199.2 | 7.4 | 176.2 | 273.3 | 295.7 | 2966 | 5.4922 | 2.7419
SWRI | SWRI HWO 92-9 | 26.7333 | 95.01 | 49.9 | 25.1 | 90.9 | 2800 | 193.99 | 70.5 | 35.1 | 108.9 | 984.8 | 125.6 | 186.2 | 199.3 | 7.5 | 178.3 | 273.3 | 295.6 | 2958.9 | 5.4922 | 2.7419
SWRI | SWRI HWO 92-9 | 26.75 | 95.02 | 50.5 | 25.1 | 90.6 | 2800 | 193.93 | 70.52 | 35.1 | 109.6 | 985.2 | 125.7 | 186.3 | 199.4 | 7.5 | 179.8 | 272.7 | 295 | 2958.9 | 5.4922 | 2.7419
SWRI | SWRI HWO 92-9 | 26.7667 | 95.03 | 50.9 | 25.1 | 90.6 | 2800 | 193.83 | 70.52 | 35.1 | 109.4 | 984.6 | 126 | 186 | 199 | 7.5 | 178.2 | 272.7 | 295 | 2969.6 | 5.4922 | 2.7419
SWRI | SWRI HWO 92-9 | 26.7833 | 95.02 | 50.5 | 25.1 | 90.4 | 2800 | 194.05 | 70.48 | 35.1 | 108.9 | 984.7 | 125.8 | 186.2 | 199.3 | 7.2 | 178.2 | 272.8 | 295.1 | 2983.9 | 5.5078 | 2.7419
SWRI | SWRI HWO 92-9 | 26.8 | 95.01 | 50.3 | 25.1 | 90.4 | 2800 | 194.1 | 70.46 | 35 | 108.8 | 984.6 | 125.5 | 186.2 | 199.3 | 7.5 | 177.3 | 273.1 | 295.5 | 2973.1 | 5.4922 | 2.7419
SWRI | SWRI HWO 92-9 | 26.8167 | 95.02 | 50.3 | 25.1 | 90.5 | 2800 | 193.96 | 70.52 | 35.1 | 108.7 | 984.5 | 125.5 | 186 | 199.1 | 7.5 | 178.9 | 273.2 | 295.5 | 2969.4 | 5.4922 | 2.7419
SWRI | SWRI HWO 92-9 | 26.8333 | 95.02 | 50.3 | 25.2 | 90.5 | 2800 | 193.97 | 70.44 | 35.1 | 108.6 | 984.7 | 125.5 | 186.2 | 199.3 | 7.3 | 175.4 | 273.3 | 295.6 | 2967.7 | 5.4922 | 2.7468
SWRI | SWRI HWO 92-9 | 26.85 | 95.01 | 50.3 | 25.3 | 90.5 | 2800 | 194.04 | 70.47 | 35.1 | 108.8 | 985.3 | 125.4 | 186.3 | 199.4 | 7.4 | 183.8 | 273.1 | 295.4 | 2973 | 5.4922 | 2.7419
SWRI | SWRI HWO 92-9 | 26.8667 | 95.01 | 50.5 | 25.3 | 90.7 | 2800 | 193.98 | 70.59 | 35.1 | 109 | 985.4 | 125.5 | 186.2 | 199.3 | 7.5 | 182.2 | 273.1 | 295.4 | 2965.9 | 5.4922 | 2.7419
SWRI | SWRI HWO 92-9 | 26.8833 | 95.01 | 50.5 | 25.2 | 90.6 | 2800 | 194.06 | 70.53 | 35.1 | 109.2 | 985.4 | 125.7 | 186.2 | 199.3 | 7.1 | 174.7 | 272.8 | 295.1 | 2982.4 | 5.4922 | 2.7419
SWRI | SWRI HWO 92-9 | 26.9 | 95.01 | 50.5 | 25.1 | 90.4 | 2800 | 193.97 | 70.47 | 35.1 | 109.3 | 985.2 | 125.8 | 186.2 | 199.2 | 7.4 | 181.3 | 272.5 | 294.9 | 2956.2 | 5.5078 | 2.737
SWRI | SWRI HWO 92-9 | 26.9167 | 95.03 | 50.5 | 25.2 | 90.4 | 2800 | 193.95 | 70.61 | 35 | 109.2 | 984.8 | 125.8 | 186.1 | 199.1 | 7.5 | 179.9 | 272.8 | 295.2 | 2966.6 | 5.4922 | 2.7419
SWRI | SWRI HWO 92-9 | 26.9333 | 95.02 | 50.5 | 25.2 | 90.4 | 2800 | 193.97 | 70.47 | 35.1 | 109.3 | 985 | 125.8 | 186.1 | 199.1 | 7.3 | 174.8 | 272.6 | 294.9 | 2970 | 5.4922 | 2.7419
SWRI | SWRI HWO 92-9 | 26.95 | 95.03 | 50.5 | 25.2 | 90.4 | 2800 | 194.04 | 70.45 | 35.1 | 109.1 | 985.2 | 125.8 | 186.1 | 199.1 | 7.5 | 175.5 | 272.9 | 295.2 | 2979.8 | 5.4922 | 2.7419
SWRI | SWRI HWO 92-9 | 26.9667 | 95.01 | 50.5 | 25.2 | 90.5 | 2800 | 194 | 70.45 | 35.1 | 109 | 984.8 | 125.6 | 186 | 199.1 | 7.5 | 178.7 | 272.8 | 295.1 | 2978.4 | 5.4922 | 2.7419
SWRI | SWRI HWO 92-9 | 26.9833 | 95.03 | 50.5 | 25.1 | 90.5 | 2800 | 194.05 | 70.52 | 35.1 | 109 | 985.4 | 125.7 | 186.1 | 199.1 | 7.4 | 179.5 | 273 | 295.3 | 2986.4 | 5.4922 | 2.7419
SWRI | SWRI HWO 92-9 | 27 | 95.03 | 50.5 | 25.1 | 90.5 | 2800 | 193.92 | 70.48 | 35.1 | 109 | 984.8 | 125.6 | 186.1 | 199.1 | 7.6 | 184.9 | 273.2 | 295.5 | 2966.4 | 5.4922 | 2.7419
SWRI | SWRI HWO 92-9 | 27.0167 | 95.04 | 50.4 | 25 | 90.6 | 2800 | 194.03 | 70.46 | 35 | 109 | 985.5 | 125.8 | 186.1 | 199.1 | 7.3 | 178.2 | 272.9 | 295.2 | 2978.7 | 5.5078 | 2.7419
SWRI | SWRI HWO 92-9 | 27.0333 | 95.02 | 50.4 | 25 | 90.6 | 2800 | 194.01 | 70.49 | 35 | 108.9 | 985.8 | 125.7 | 186.1 | 199.1 | 7.6 | 184.1 | 273.2 | 295.5 | 2961.5 | 5.4922 | 2.7419
SWRI | SWRI HWO 92-9 | 27.05 | 95.02 | 50.4 | 24.9 | 90.5 | 2800 | 194.07 | 70.49 | 35 | 109 | 985.8 | 125.6 | 186.1 | 199.1 | 7.5 | 179.2 | 273.3 | 295.6 | 2958.3 | 5.4922 | 2.7419
SWRI | SWRI HWO 92-9 | 27.0667 | 95.01 | 50.3 | 24.9 | 90.4 | 2800 | 193.94 | 70.47 | 35 | 108.9 | 985.6 | 125.5 | 186 | 199.1 | 7.6 | 179.9 | 273.2 | 295.5 | 2959.9 | 5.4922 | 2.7419
SWRI | SWRI HWO 92-9 | 27.0833 | 95.02 | 50.2 | 24.9 | 90.4 | 2800 | 193.98 | 70.46 | 35 | 108.9 | 986.1 | 125.6 | 186 | 199.1 | 7.4 | 179.8 | 273.2 | 295.5 | 2955.5 | 5.4922 | 2.7419
SWRI | SWRI HWO 92-9 | 27.1 | 95.03 | 50.1 | 24.9 | 90.4 | 2800 | 194.04 | 70.45 | 35 | 108.9 | 986 | 125.6 | 186.1 | 199.2 | 7.4 | 179.1 | 273.3 | 295.6 | 2953.8 | 5.4922 | 2.7419
SWRI | SWRI HWO 92-9 | 27.1167 | 95.03 | 50.1 | 24.8 | 90.5 | 2800 | 194 | 70.55 | 35 | 108.9 | 985.8 | 125.8 | 186.1 | 199.2 | 7.4 | 174.8 | 272.9 | 295.3 | 2950.3 | 5.4922 | 2.7419
SWRI | SWRI HWO 92-9 | 27.1333 | 95.03 | 50 | 24.8 | 90.6 | 2800 | 194.06 | 70.46 | 34.9 | 109 | 986.2 | 125.5 | 186.1 | 199.1 | 7.6 | 182.4 | 273.4 | 295.7 | 2969.4 | 5.4922 | 2.7419
SWRI | SWRI HWO 92-9 | 27.15 | 95.03 | 50 | 24.8 | 90.5 | 2800 | 194 | 70.39 | 35 | 109 | 985.1 | 125.7 | 186 | 199.1 | 7.4 | 176.7 | 273 | 295.4 | 2969.1 | 5.4922 | 2.7419
SWRI | SWRI HWO 92-9 | 27.1667 | 95.02 | 49.7 | 24.8 | 90.5 | 2800 | 194.08 | 70.4 | 35 | 109 | 985.8 | 125.6 | 186.2 | 199.3 | 7.5 | 180 | 273.1 | 295.5 | 2969.3 | 5.4922 | 2.7419
SWRI | SWRI HWO 92-9 | 27.1833 | 95.02 | 49.5 | 24.8 | 90.4 | 2800 | 194.04 | 70.51 | 35.1 | 108.9 | 985.5 | 125.6 | 186.2 | 199.3 | 7.4 | 180.2 | 273 | 295.4 | 2976.8 | 5.4922 | 2.7419
SWRI | SWRI HWO 92-9 | 27.2 | 95.02 | 49.4 | 24.8 | 90.4 | 2800 | 194.04 | 70.54 | 35.1 | 108.8 | 985.3 | 125.5 | 186.2 | 199.2 | 7.4 | 179.1 | 273 | 295.4 | 2975.8 | 5.4922 | 2.7419
SWRI | SWRI HWO 92-9 | 27.2167 | 95.02 | 49.4 | 24.8 | 90.4 | 2800 | 193.99 | 70.48 | 35 | 108.8 | 985.8 | 125.6 | 186.1 | 199.2 | 7.7 | 183 | 273 | 295.3 | 2989.1 | 5.4922 | 2.7419
SWRI | SWRI HWO 92-9 | 27.2333 | 95.02 | 49.4 | 24.7 | 90.5 | 2800 | 194.01 | 70.51 | 35 | 109.3 | 986 | 125.5 | 186.2 | 199.3 | 7.4 | 178.2 | 272.7 | 295 | 2959.8 | 5.4922 | 2.7419
SWRI | SWRI HWO 92-9 | 27.25 | 95.02 | 50 | 24.8 | 90.8 | 2800 | 193.95 | 70.44 | 35 | 109.7 | 985.9 | 125.9 | 186.2 | 199.3 | 7.4 | 181.6 | 272.2 | 294.4 | 2965.2 | 5.4922 | 2.7468
SWRI | SWRI HWO 92-9 | 27.2667 | 95.02 | 49.7 | 24.7 | 90.3 | 2800 | 193.96 | 70.47 | 34.9 | 109.2 | 985.8 | 125.8 | 186.1 | 199.1 | 7.3 | 179 | 272.6 | 294.9 | 2981.4 | 5.4922 | 2.7419
SWRI | SWRI HWO 92-9 | 27.2833 | 95.03 | 49.5 | 24.7 | 90.5 | 2800 | 194.08 | 70.5 | 34.9 | 108.8 | 986.6 | 125.6 | 186.3 | 199.4 | 7.3 | 178.9 | 273.1 | 295.5 | 2972.4 | 5.4922 | 2.7419
SWRI | SWRI HWO 92-9 | 27.3 | 95.02 | 49.5 | 24.7 | 90.5 | 2800 | 194.06 | 70.45 | 34.9 | 108.6 | 986.5 | 125.6 | 186.3 | 199.3 | 7.5 | 180.2 | 273.7 | 296 | 2953.8 | 5.4922 | 2.7419
SWRI | SWRI HWO 92-9 | 27.3167 | 95.02 | 49.4 | 24.8 | 90.6 | 2800 | 193.98 | 70.52 | 35 | 108.6 | 985.6 | 125.3 | 186.2 | 199.2 | 7.2 | 177.2 | 273.2 | 295.5 | 2948.2 | 5.4922 | 2.7419
SWRI | SWRI HWO 92-9 | 27.3333 | 95.02 | 49.4 | 24.9 | 90.3 | 2800 | 193.94 | 70.44 | 35 | 108.8 | 986 | 125.4 | 186.2 | 199.3 | 7.6 | 182.2 | 273.6 | 295.9 | 2931 | 5.4922 | 2.7419
SWRI | SWRI HWO 92-9 | 27.35 | 95.03 | 49.5 | 25 | 90.6 | 2800 | 193.95 | 70.53 | 35 | 109 | 985.8 | 125.5 | 186.2 | 199.3 | 7.4 | 177.4 | 272.9 | 295.3 | 2934.9 | 5.4922 | 2.7419
SWRI | SWRI HWO 92-9 | 27.3667 | 95.04 | 49.6 | 24.9 | 90.6 | 2800 | 193.99 | 70.46 | 35 | 109.2 | 985.9 | 125.7 | 186.2 | 199.3 | 7.2 | 177.3 | 272.7 | 295 | 2953.7 | 5.4922 | 2.7419
SWRI | SWRI HWO 92-9 | 27.3833 | 95.03 | 49.6 | 24.9 | 90.4 | 2800 | 194.03 | 70.55 | 35 | 109.3 | 985.8 | 125.8 | 186.2 | 199.2 | 7.4 | 180.5 | 272.4 | 294.8 | 2957.7 | 5.4922 | 2.7419
SWRI | SWRI HWO 92-9 | 27.4 | 95.03 | 49.6 | 24.8 | 90.6 | 2800 | 193.98 | 70.48 | 35 | 109.3 | 986 | 125.7 | 186.2 | 199.2 | 7.3 | 176.4 | 272.6 | 295 | 2961.9 | 5.4922 | 2.7419
SWRI | SWRI HWO 92-9 | 27.4167 | 95.03 | 49.6 | 24.9 | 90.8 | 2800 | 193.99 | 70.54 | 35 | 109.3 | 986.1 | 125.7 | 186.1 | 199.1 | 7.3 | 177.6 | 272.8 | 295.1 | 2964.6 | 5.4922 | 2.7419
SWRI | SWRI HWO 92-9 | 27.4333 | 95.03 | 49.7 | 24.9 | 90.5 | 2800 | 193.98 | 70.47 | 35 | 109.1 | 986 | 125.7 | 186.2 | 199.3 | 7.3 | 180.2 | 272.9 | 295.3 | 2955.8 | 5.4922 | 2.7419
SWRI | SWRI HWO 92-9 | 27.45 | 95.03 | 49.7 | 24.9 | 90.5 | 2800 | 194.01 | 70.5 | 35 | 109 | 985.7 | 125.7 | 186.2 | 199.3 | 7.4 | 176.8 | 272.8 | 295.1 | 2962.5 | 5.4922 | 2.7419
SWRI | SWRI HWO 92-9 | 27.4667 | 95.03 | 49.7 | 25 | 90.5 | 2800 | 194.05 | 70.49 | 35.1 | 109 | 986.1 | 125.7 | 186.2 | 199.3 | 7.4 | 178.7 | 272.9 | 295.3 | 2958.8 | 5.4922 | 2.7419
SWRI | SWRI HWO 92-9 | 27.4833 | 95.02 | 49.7 | 25 | 90.5 | 2800 | 193.99 | 70.49 | 35 | 109 | 985.7 | 125.7 | 186.2 | 199.3 | 7.4 | 179.7 | 273.1 | 295.5 | 2951.7 | 5.4922 | 2.7419
SWRI | SWRI HWO 92-9 | 27.5 | 95.03 | 49.8 | 25 | 90.5 | 2800 | 194.02 | 70.47 | 35.1 | 109 | 986.2 | 125.7 | 186.4 | 199.5 | 7.4 | 179.4 | 272.9 | 295.3 | 2938.3 | 5.4922 | 2.7419
SWRI | SWRI HWO 92-9 | 27.5167 | 95.03 | 49.7 | 25 | 90.5 | 2800 | 193.93 | 70.54 | 35.1 | 109 | 985.7 | 125.5 | 186.2 | 199.2 | 7.4 | 180.5 | 273.2 | 295.5 | 2943.7 | 5.4922 | 2.7419
SWRI | SWRI HWO 92-9 | 27.5333 | 95.03 | 49.7 | 24.9 | 90.5 | 2800 | 193.95 | 70.56 | 35 | 109 | 985.5 | 125.6 | 186.2 | 199.3 | 7.2 | 176.4 | 273.1 | 295.5 | 2951.1 | 5.5078 | 2.7419
SWRI | SWRI HWO 92-9 | 27.55 | 95.03 | 49.8 | 25 | 90.6 | 2800 | 194.01 | 70.46 | 35.1 | 108.9 | 985.3 | 125.5 | 186.2 | 199.2 | 7.3 | 177 | 273.1 | 295.4 | 2947.4 | 5.4922 | 2.7419
SWRI | SWRI HWO 92-9 | 27.5667 | 95.03 | 49.8 | 25 | 90.5 | 2800 | 194.04 | 70.47 | 35.1 | 108.9 | 985.6 | 125.5 | 186.2 | 199.3 | 7.3 | 178.4 | 272.9 | 295.3 | 2959.4 | 5.4922 | 2.7419
SWRI | SWRI HWO 92-9 | 27.5833 | 95.03 | 49.8 | 25 | 90.5 | 2800 | 194.02 | 70.62 | 35.1 | 108.9 | 985.7 | 125.6 | 186.2 | 199.2 | 7.3 | 178.6 | 272.5 | 294.8 | 2965.4 | 5.4922 | 2.7419
SWRI | SWRI HWO 92-9 | 27.6 | 95.03 | 49.8 | 25 | 90.5 | 2800 | 193.94 | 70.47 | 35.1 | 108.8 | 985.6 | 125.3 | 186.1 | 199.2 | 7.5 | 179.8 | 273.1 | 295.5 | 2949.9 | 5.4922 | 2.7419
SWRI | SWRI HWO 92-9 | 27.6167 | 95.03 | 49.8 | 25 | 90.4 | 2800 | 194.03 | 70.55 | 35.1 | 108.8 | 985.5 | 125.4 | 186.2 | 199.3 | 7.4 | 174.9 | 272.7 | 295 | 2956.2 | 5.4922 | 2.7419
SWRI | SWRI HWO 92-9 | 27.6333 | 95.04 | 49.6 | 25 | 90.3 | 2800 | 194 | 70.55 | 35.1 | 108.7 | 984.9 | 125.4 | 186.2 | 199.2 | 7.4 | 177.4 | 273.1 | 295.4 | 2947.9 | 5.4922 | 2.7419
SWRI | SWRI HWO 92-9 | 27.65 | 95.04 | 49.6 | 25 | 90.5 | 2800 | 194.05 | 70.46 | 35.1 | 108.8 | 986 | 125.4 | 186.2 | 199.3 | 7.3 | 179 | 273 | 295.3 | 2946.4 | 5.4922 | 2.7419
SWRI | SWRI HWO 92-9 | 27.6667 | 95.03 | 49.6 | 25 | 90.6 | 2800 | 194.07 | 70.51 | 35.1 | 108.9 | 985.6 | 125.6 | 186.2 | 199.3 | 7.3 | 178.3 | 273 | 295.3 | 2929.6 | 5.4922 | 2.7419
SWRI | SWRI HWO 92-9 | 27.6833 | 95.01 | 49.6 | 25 | 90.6 | 2800 | 193.96 | 70.57 | 35.1 | 109 | 985.7 | 125.4 | 186.2 | 199.2 | 7.5 | 176.9 | 272.5 | 294.8 | 2932 | 5.5078 | 2.7468
SWRI | SWRI HWO 92-9 | 27.7 | 94.99 | 50.5 | 25 | 90.8 | 2800 | 193.92 | 70.49 | 35 | 109.7 | 985.9 | 125.8 | 186.4 | 199.4 | 7.2 | 179.9 | 272.1 | 294.4 | 2939.3 | 5.4922 | 2.737
SWRI | SWRI HWO 92-9 | 27.7167 | 94.99 | 51.7 | 25 | 90.6 | 2800 | 193.8 | 70.53 | 35 | 109.5 | 985.3 | 126 | 185.8 | 198.8 | 7.4 | 178.8 | 272.2 | 294.4 | 2953.9 | 5.4922 | 2.7419
SWRI | SWRI HWO 92-9 | 27.7333 | 94.98 | 51.5 | 24.9 | 90.2 | 2800 | 193.98 | 70.45 | 35.1 | 109.1 | 985.1 | 125.8 | 185.8 | 198.8 | 7.4 | 184.4 | 272.7 | 295 | 2954.1 | 5.4922 | 2.7419
SWRI | SWRI HWO 92-9 | 27.75 | 94.97 | 51.3 | 24.9 | 90.4 | 2800 | 194.06 | 70.46 | 35 | 108.9 | 985.5 | 125.7 | 185.9 | 198.9 | 7.3 | 174.1 | 272.8 | 295.1 | 2949.6 | 5.4922 | 2.7419
SWRI | SWRI HWO 92-9 | 27.7667 | 94.96 | 51.3 | 24.9 | 90.5 | 2800 | 194.03 | 70.54 | 35.1 | 108.7 | 985.2 | 125.5 | 186 | 199 | 7.5 | 178 | 273.4 | 295.8 | 2963.4 | 5.4922 | 2.7419
SWRI | SWRI HWO 92-9 | 27.7833 | 94.95 | 51 | 24.9 | 90.6 | 2800 | 194.09 | 70.5 | 35 | 108.5 | 985.6 | 125.5 | 186.2 | 199.2 | 7.2 | 176.6 | 272.7 | 295 | 2947.8 | 5.4922 | 2.7419
SWRI | SWRI HWO 92-9 | 27.8 | 94.94 | 50.7 | 25 | 90.6 | 2800 | 194.11 | 70.47 | 35.1 | 108.6 | 985.7 | 125.4 | 186.3 | 199.4 | 7.4 | 177.4 | 273 | 295.4 | 2943.9 | 5.4922 | 2.7419
SWRI | SWRI HWO 92-9 | 27.8167 | 94.94 | 50.6 | 24.9 | 90.6 | 2800 | 194 | 70.53 | 35 | 109 | 985.7 | 125.5 | 186.3 | 199.4 | 7.3 | 182.8 | 272.9 | 295.3 | 2950.4 | 5.4922 | 2.7419
SWRI | SWRI HWO 92-9 | 27.8333 | 94.93 | 50.6 | 24.9 | 90.5 | 2800 | 194.03 | 70.48 | 35 | 109.1 | 985.4 | 125.6 | 186.3 | 199.4 | 7.4 | 178.9 | 272.9 | 295.1 | 2954.6 | 5.4922 | 2.7419
SWRI | SWRI HWO 92-9 | 27.85 | 94.93 | 50.6 | 24.9 | 90.5 | 2800 | 194.01 | 70.57 | 34.9 | 109.2 | 985.4 | 125.6 | 186.3 | 199.4 | 7.4 | 178.2 | 272.6 | 294.9 | 2947.5 | 5.4922 | 2.7419
SWRI | SWRI HWO 92-9 | 27.8667 | 94.94 | 50.6 | 25 | 90.4 | 2800 | 193.96 | 70.52 | 35 | 109.3 | 985.4 | 125.7 | 186.3 | 199.3 | 7.4 | 180.3 | 272.1 | 294.4 | 2954.7 | 5.4922 | 2.7419
SWRI | SWRI HWO 92-9 | 27.8833 | 94.94 | 50.5 | 25 | 90.4 | 2800 | 193.98 | 70.45 | 35 | 109.3 | 985.5 | 125.8 | 186.4 | 199.4 | 7.2 | 176.5 | 272.4 | 294.7 | 2960.2 | 5.4922 | 2.7419
SWRI | SWRI HWO 92-9 | 27.9 | 94.94 | 50.3 | 24.9 | 90.5 | 2800 | 194.01 | 70.51 | 34.9 | 109.2 | 985.3 | 125.8 | 186.2 | 199.2 | 7.4 | 180.3 | 272.5 | 294.8 | 2927.9 | 5.4922 | 2.7419
SWRI | SWRI HWO 92-9 | 27.9167 | 94.93 | 50.3 | 25 | 90.5 | 2800 | 194.04 | 70.48 | 35 | 109.1 | 985.7 | 125.8 | 186.3 | 199.3 | 7.3 | 176.3 | 272.3 | 294.6 | 2932.7 | 5.4922 | 2.7419
SWRI | SWRI HWO 92-9 | 27.9333 | 94.91 | 50.2 | 25 | 90.6 | 2800 | 194.01 | 70.5 | 35 | 109 | 985.5 | 125.5 | 186.1 | 199.1 | 7.3 | 175.3 | 272.6 | 295 | 2939.4 | 5.4922 | 2.7419
SWRI | SWRI HWO 92-9 | 27.95 | 94.93 | 50.2 | 25.1 | 90.6 | 2800 | 194 | 70.47 | 35 | 109 | 985.3 | 125.7 | 186.3 | 199.3 | 7.3 | 179.2 | 272.4 | 294.7 | 2934 | 5.4922 | 2.7419
SWRI | SWRI HWO 92-9 | 27.9667 | 94.93 | 50.2 | 25.1 | 90.5 | 2800 | 193.98 | 70.57 | 35.1 | 109 | 984.9 | 125.6 | 186.2 | 199.2 | 7.3 | 180.1 | 272.6 | 294.8 | 2944.6 | 5.4922 | 2.7419
SWRI | SWRI HWO 92-9 | 27.9833 | 94.94 | 50.1 | 24.9 | 90.5 | 2800 | 193.98 | 70.46 | 35.1 | 109 | 984.8 | 125.6 | 186.2 | 199.2 | 7.4 | 179.7 | 272.5 | 294.8 | 2919.2 | 5.4922 | 2.7419
SWRI | SWRI HWO 92-9 | 28 | 94.93 | 50.1 | 25 | 90.5 | 2800 | 194.07 | 70.47 | 35.1 | 109 | 984.7 | 125.5 | 186.2 | 199.2 | 7.5 | 180.6 | 273 | 295.3 | 2934.1 | 5.4922 | 2.7419
SWRI | SWRI HWO 92-9 | 28.0167 | 94.92 | 50.1 | 25.1 | 90.5 | 2800 | 193.96 | 70.62 | 35.1 | 108.9 | 984.7 | 125.6 | 186.1 | 199.2 | 7.4 | 179.7 | 272.6 | 294.9 | 2926.4 | 5.4922 | 2.7419
SWRI | SWRI HWO 92-9 | 28.0333 | 94.94 | 50.1 | 25 | 90.4 | 2800 | 194.04 | 70.45 | 35.1 | 108.9 | 984.4 | 125.6 | 186.2 | 199.3 | 7.3 | 178.6 | 272.6 | 295 | 2934 | 5.4922 | 2.7419
SWRI | SWRI HWO 92-9 | 28.05 | 94.95 | 50 | 25 | 90.4 | 2800 | 193.98 | 70.5 | 35 | 108.9 | 984 | 125.7 | 186.1 | 199.2 | 7.4 | 179.6 | 272.3 | 294.6 | 2933.5 | 5.4922 | 2.7468
SWRI | SWRI HWO 92-9 | 28.0667 | 94.94 | 50 | 24.9 | 90.5 | 2800 | 194.02 | 70.44 | 35.1 | 108.9 | 984.1 | 125.6 | 186.1 | 199.2 | 7.2 | 175.3 | 272.5 | 294.9 | 2942.1 | 5.4922 | 2.7419
SWRI | SWRI HWO 92-9 | 28.0833 | 94.93 | 50.1 | 25 | 90.6 | 2800 | 194 | 70.48 | 35.1 | 108.9 | 984 | 125.7 | 186.2 | 199.2 | 7.5 | 177.8 | 272.7 | 295.1 | 2926 | 5.4922 | 2.7419
SWRI | SWRI HWO 92-9 | 28.1 | 94.92 | 50.1 | 25.1 | 90.6 | 2800 | 194.05 | 70.44 | 35 | 108.9 | 983.8 | 125.5 | 186.5 | 199.5 | 7.6 | 179.5 | 272.7 | 295 | 2927.5 | 5.5078 | 2.7419
SWRI | SWRI HWO 92-9 | 28.1167 | 94.93 | 49.7 | 25.1 | 90.5 | 2800 | 194.03 | 70.47 | 35.1 | 108.8 | 983.5 | 125.6 | 186.1 | 199.2 | 7.5 | 179.7 | 272.6 | 294.9 | 2922.2 | 5.4922 | 2.7419
SWRI | SWRI HWO 92-9 | 28.1333 | 94.93 | 49.6 | 25.1 | 90.4 | 2800 | 194.07 | 70.46 | 35.1 | 108.8 | 984.1 | 125.5 | 186.1 | 199.2 | 7.3 | 179.1 | 272.5 | 294.8 | 2924.9 | 5.4922 | 2.7419
SWRI | SWRI HWO 92-9 | 28.15 | 94.94 | 49.5 | 25.2 | 90.4 | 2800 | 194.05 | 70.47 | 35.2 | 108.9 | 984.4 | 125.4 | 186.2 | 199.2 | 7.4 | 179.6 | 272.6 | 295.1 | 2920.2 | 5.4922 | 2.7419
SWRI | SWRI HWO 92-9 | 28.1667 | 94.95 | 49.4 | 25.1 | 90.5 | 2800 | 194 | 70.5 | 35.2 | 109 | 984.1 | 125.7 | 186.2 | 199.2 | 7.4 | 175 | 272.3 | 294.6 | 2933.5 | 5.4922 | 2.7419
SWRI | SWRI HWO 92-9 | 28.1833 | 94.95 | 49.5 | 25.1 | 90.6 | 2800 | 193.95 | 70.54 | 35 | 109.1 | 983.8 | 125.6 | 186.1 | 199.2 | 7.1 | 175.2 | 272.3 | 294.7 | 2915.8 | 5.5078 | 2.7419
SWRI | SWRI HWO 92-9 | 28.2 | 94.95 | 49.6 | 25.2 | 90.7 | 2800 | 193.95 | 70.47 | 35 | 109.3 | 983.8 | 125.7 | 186.1 | 199.1 | 7.2 | 175.1 | 272 | 294.3 | 2916.4 | 5.4922 | 2.7419
SWRI | SWRI HWO 92-9 | 28.2167 | 94.96 | 49.7 | 25.3 | 90.5 | 2800 | 194 | 70.54 | 35 | 109.3 | 984 | 125.8 | 186.2 | 199.2 | 7.4 | 180.7 | 272 | 294.3 | 2915.4 | 5.4922 | 2.7419
SWRI | SWRI HWO 92-9 | 28.2333 | 94.97 | 49.7 | 25.3 | 90.4 | 2800 | 194.05 | 70.47 | 35 | 109.3 | 984.6 | 125.8 | 186.2 | 199.3 | 7.2 | 174.6 | 271.8 | 294.2 | 2934.3 | 5.4922 | 2.7419
SWRI | SWRI HWO 92-9 | 28.25 | 95 | 49.7 | 25.2 | 90.4 | 2800 | 194 | 70.5 | 35 | 109.1 | 984.4 | 125.9 | 186.2 | 199.2 | 7.3 | 179 | 272.3 | 294.6 | 2927.8 | 5.4922 | 2.7419
SWRI | SWRI HWO 92-9 | 28.2667 | 95.01 | 49.7 | 25.2 | 90.5 | 2800 | 193.99 | 70.47 | 35 | 109 | 984.9 | 125.8 | 186.1 | 199.2 | 7.3 | 175.3 | 272.2 | 294.5 | 2928.4 | 5.4922 | 2.7419
SWRI | SWRI HWO 92-9 | 28.2833 | 95.02 | 49.7 | 25.2 | 90.6 | 2800 | 194.04 | 70.5 | 35 | 109 | 984.4 | 125.5 | 186.3 | 199.3 | 7.1 | 177.9 | 272 | 294.3 | 2935.3 | 5.4922 | 2.7419
SWRI | SWRI HWO 92-9 | 28.3 | 95.02 | 49.7 | 25.1 | 90.6 | 2800 | 193.99 | 70.54 | 35.1 | 109 | 984.4 | 125.6 | 186.2 | 199.3 | 7.1 | 178.3 | 272.2 | 294.5 | 2919 | 5.4922 | 2.7419
SWRI | SWRI HWO 92-9 | 28.3167 | 95.01 | 49.7 | 25.1 | 90.6 | 2800 | 194.03 | 70.48 | 35.1 | 109 | 984.5 | 125.7 | 186.1 | 199.2 | 7.3 | 176.1 | 272 | 294.3 | 2930 | 5.4922 | 2.7419
SWRI | SWRI HWO 92-9 | 28.3333 | 95.02 | 49.7 | 25.2 | 90.5 | 2800 | 193.97 | 70.65 | 35.1 | 109 | 984.3 | 125.5 | 186.1 | 199.2 | 7.3 | 178.8 | 272.6 | 294.9 | 2928 | 5.4922 | 2.7419
SWRI | SWRI HWO 92-9 | 28.35 | 95.02 | 49.7 | 25.2 | 90.4 | 2800 | 193.99 | 70.47 | 35 | 109 | 983.8 | 125.7 | 186.2 | 199.2 | 7.1 | 177 | 272.3 | 294.6 | 2935.3 | 5.4922 | 2.7419
SWRI | SWRI HWO 92-9 | 28.3667 | 95.02 | 49.8 | 25.2 | 90.4 | 2800 | 194.03 | 70.44 | 35.1 | 109 | 984.6 | 125.7 | 186.2 | 199.3 | 7.2 | 177.4 | 272.4 | 294.7 | 2912 | 5.4922 | 2.7419
SWRI | SWRI HWO 92-9 | 28.3833 | 95.03 | 49.8 | 25.3 | 90.5 | 2800 | 194.06 | 70.56 | 35.1 | 108.9 | 984.5 | 125.7 | 186.2 | 199.3 | 7.3 | 180.3 | 272.8 | 295.1 | 2919.8 | 5.4922 | 2.7419
SWRI | SWRI HWO 92-9 | 28.4 | 95.01 | 49.7 | 25.1 | 90.5 | 2800 | 194 | 70.48 | 35.1 | 109 | 984.4 | 125.7 | 186.1 | 199.2 | 7.3 | 179.4 | 272.6 | 294.9 | 2912.2 | 5.4922 | 2.7419
SWRI | SWRI HWO 92-9 | 28.4167 | 95.02 | 49.7 | 25 | 90.6 | 2800 | 194.02 | 70.45 | 35.1 | 109 | 984.8 | 125.7 | 186.1 | 199.2 | 7.4 | 178.4 | 272.4 | 294.7 | 2927.4 | 5.4922 | 2.7419
SWRI | SWRI HWO 92-9 | 28.4333 | 95.03 | 49.8 | 25.1 | 90.6 | 2800 | 194.01 | 70.52 | 35.1 | 109 | 984.4 | 125.5 | 186.2 | 199.2 | 7.4 | 175.3 | 272.6 | 294.9 | 2922.3 | 5.4922 | 2.7419
SWRI | SWRI HWO 92-9 | 28.45 | 95.02 | 49.8 | 25.1 | 90.6 | 2800 | 194.02 | 70.47 | 35.1 | 109 | 984.1 | 125.7 | 186.2 | 199.2 | 7.1 | 177.6 | 272 | 294.4 | 2926.5 | 5.5078 | 2.7419
SWRI | SWRI HWO 92-9 | 28.4667 | 95.02 | 49.6 | 25 | 90.3 | 2800 | 194.02 | 70.45 | 35.1 | 108.9 | 984.7 | 125.6 | 186.1 | 199.2 | 7.2 | 178.7 | 272.1 | 294.3 | 2917.3 | 5.4922 | 2.7419
SWRI | SWRI HWO 92-9 | 28.4833 | 95.02 | 49.5 | 24.9 | 90.3 | 2800 | 193.98 | 70.46 | 35 | 108.8 | 985.2 | 125.6 | 186.2 | 199.3 | 7.4 | 180.9 | 272.4 | 294.8 | 2910.5 | 5.4922 | 2.7419
SWRI | SWRI HWO 92-9 | 28.5 | 95.02 | 49.5 | 25 | 90.7 | 2800 | 194.06 | 70.51 | 35 | 108.8 | 985.1 | 125.6 | 186.3 | 199.3 | 7.2 | 178.4 | 272.5 | 294.8 | 2916.3 | 5.4922 | 2.7419
SWRI | SWRI HWO 92-9 | 28.5167 | 95 | 49.5 | 25 | 90.4 | 2800 | 193.93 | 70.47 | 35 | 108.8 | 985 | 125.6 | 186.1 | 199.2 | 7.4 | 177.1 | 272.9 | 295.3 | 2907.7 | 5.4922 | 2.7419
SWRI | SWRI HWO 92-9 | 28.5333 | 95.03 | 49.5 | 25.1 | 90.5 | 2800 | 193.99 | 70.49 | 35.1 | 109 | 985.5 | 125.5 | 186.2 | 199.2 | 7.1 | 177.9 | 272.7 | 295 | 2918.2 | 5.4922 | 2.7419
SWRI | SWRI HWO 92-9 | 28.55 | 95.03 | 50.6 | 25.1 | 90.9 | 2800 | 193.88 | 70.48 | 35.1 | 109.8 | 985.3 | 126 | 186.2 | 199.2 | 7.5 | 181.2 | 271.9 | 294.3 | 2924.2 | 5.4922 | 2.7419
SWRI | SWRI HWO 92-9 | 28.5667 | 95.02 | 50.5 | 25.1 | 90.3 | 2800 | 193.97 | 70.48 | 35.1 | 109.2 | 984.3 | 126 | 186 | 199 | 7.1 | 176.9 | 271.8 | 294.1 | 2930.2 | 5.5078 | 2.7419
SWRI | SWRI HWO 92-9 | 28.5833 | 95.03 | 50.3 | 25.2 | 90.3 | 2800 | 194.06 | 70.49 | 35.1 | 108.9 | 984.9 | 125.7 | 186.1 | 199.1 | 7.1 | 176.1 | 272.2 | 294.6 | 2925.6 | 5.4922 | 2.7419
SWRI | SWRI HWO 92-9 | 28.6 | 95.03 | 50.2 | 25.2 | 90.5 | 2800 | 194.02 | 70.46 | 35.1 | 108.8 | 985.1 | 125.7 | 186.1 | 199.2 | 7.3 | 180.1 | 272.6 | 294.9 | 2918.5 | 5.4922 | 2.7419
SWRI | SWRI HWO 92-9 | 28.6167 | 95.03 | 50.2 | 25.1 | 90.6 | 2800 | 194.07 | 70.5 | 35.1 | 108.7 | 985.3 | 125.4 | 186.2 | 199.3 | 7.5 | 180.4 | 272.8 | 295.2 | 2923.9 | 5.4922 | 2.7419
SWRI | SWRI HWO 92-9 | 28.6333 | 95.03 | 50.2 | 25 | 90.6 | 2800 | 194 | 70.49 | 35 | 108.7 | 984.8 | 125.5 | 186.2 | 199.2 | 7.2 | 174.4 | 272.5 | 294.9 | 2915.3 | 5.4922 | 2.7419
SWRI | SWRI HWO 92-9 | 28.65 | 95.03 | 50.3 | 25.1 | 90.6 | 2800 | 193.98 | 70.5 | 35 | 108.9 | 984.9 | 125.4 | 186.2 | 199.2 | 7.4 | 180.7 | 272.6 | 295 | 2908.5 | 5.4922 | 2.7419
SWRI | SWRI HWO 92-9 | 28.6667 | 95.02 | 50.3 | 25 | 90.5 | 2800 | 194.01 | 70.54 | 35 | 109 | 984.9 | 125.6 | 186.2 | 199.2 | 7.2 | 176.2 | 271.9 | 294.2 | 2914.1 | 5.4922 | 2.7419
SWRI | SWRI HWO 92-9 | 28.6833 | 95.02 | 50.3 | 25.1 | 90.5 | 2800 | 194.02 | 70.46 | 35 | 109 | 985.3 | 125.7 | 186.2 | 199.2 | 7.1 | 176.1 | 271.8 | 294.2 | 2910.9 | 5.4922 | 2.7419
SWRI | SWRI HWO 92-9 | 28.7 | 95.02 | 50.3 | 25.1 | 90.4 | 2800 | 193.96 | 70.53 | 35 | 109 | 984.3 | 125.8 | 186.1 | 199.2 | 7.3 | 180.1 | 272.5 | 294.9 | 2905 | 5.4922 | 2.7419
SWRI | SWRI HWO 92-9 | 28.7167 | 95.01 | 50.3 | 24.9 | 90.4 | 2800 | 194.02 | 70.47 | 34.9 | 109 | 984.9 | 125.5 | 186.1 | 199.1 | 7.2 | 175 | 272.1 | 294.5 | 2907.9 | 5.4922 | 2.7419
SWRI | SWRI HWO 92-9 | 28.7333 | 95.03 | 50.3 | 24.9 | 90.5 | 2800 | 193.91 | 70.52 | 34.9 | 108.9 | 984.6 | 125.7 | 186 | 199 | 7.3 | 176.1 | 272.5 | 294.9 | 2914 | 5.4922 | 2.7419
SWRI | SWRI HWO 92-9 | 28.75 | 95.04 | 50.3 | 25 | 90.6 | 2800 | 193.93 | 70.46 | 34.9 | 109 | 985.4 | 125.6 | 186.1 | 199.1 | 7.4 | 177.3 | 272.3 | 294.7 | 2907.2 | 5.4922 | 2.7419
SWRI | SWRI HWO 92-9 | 28.7667 | 95.03 | 50.3 | 25 | 90.6 | 2800 | 193.97 | 70.48 | 35 | 109.1 | 985.4 | 125.6 | 186.1 | 199.1 | 7.5 | 182 | 272.1 | 294.4 | 2901.9 | 5.4922 | 2.7419
SWRI | SWRI HWO 92-9 | 28.7833 | 95.02 | 50.3 | 25.1 | 90.6 | 2800 | 193.99 | 70.58 | 35 | 109.1 | 984.7 | 125.5 | 186.1 | 199.1 | 7.4 | 181 | 272.7 | 295.1 | 2889.9 | 5.4922 | 2.7419
SWRI | SWRI HWO 92-9 | 28.8 | 95.03 | 50.3 | 25.1 | 90.5 | 2800 | 193.98 | 70.46 | 35.1 | 109.1 | 985 | 125.7 | 186.2 | 199.2 | 7.4 | 180.3 | 272.3 | 294.7 | 2895.7 | 5.4922 | 2.7419
SWRI | SWRI HWO 92-9 | 28.8167 | 95.01 | 50.3 | 25.1 | 90.4 | 2800 | 194.02 | 70.46 | 35 | 109.1 | 984.7 | 125.7 | 186.2 | 199.2 | 7.2 | 176.2 | 272 | 294.5 | 2910.7 | 5.4922 | 2.7419
SWRI | SWRI HWO 92-9 | 28.8333 | 95.01 | 50.3 | 25 | 90.4 | 2800 | 194.03 | 70.46 | 35 | 109.1 | 985.2 | 125.7 | 186.1 | 199.2 | 7.2 | 176.3 | 272 | 294.4 | 2905.8 | 5.4922 | 2.7419
SWRI | SWRI HWO 92-9 | 28.85 | 95.02 | 50.3 | 25.1 | 90.4 | 2800 | 194.02 | 70.46 | 35 | 109 | 984.6 | 125.7 | 186.2 | 199.2 | 7.2 | 173.1 | 272.1 | 294.5 | 2907.7 | 5.4922 | 2.7419
SWRI | SWRI HWO 92-9 | 28.8667 | 95.02 | 50.3 | 25.1 | 90.6 | 2800 | 193.98 | 70.46 | 35 | 109.1 | 984.8 | 125.6 | 186.1 | 199.2 | 7.3 | 178 | 272.3 | 294.7 | 2905.9 | 5.4922 | 2.7419
SWRI | SWRI HWO 92-9 | 28.8833 | 95.02 | 50.3 | 25.1 | 90.6 | 2800 | 194.01 | 70.46 | 35 | 109 | 984.5 | 125.6 | 186.2 | 199.2 | 7.1 | 178.8 | 272 | 294.3 | 2907.1 | 5.4922 | 2.7419
SWRI | SWRI HWO 92-9 | 28.9 | 95.02 | 50.4 | 25.2 | 90.6 | 2800 | 194.01 | 70.5 | 35 | 109.1 | 984.8 | 125.8 | 186.1 | 199.1 | 7.4 | 180.7 | 272.4 | 294.8 | 2898.1 | 5.4922 | 2.7419
SWRI | SWRI HWO 92-9 | 28.9167 | 95.01 | 50.4 | 25.1 | 90.5 | 2800 | 193.98 | 70.54 | 35 | 109 | 984.3 | 125.8 | 186.1 | 199.2 | 7.1 | 179.2 | 271.9 | 294.3 | 2911.8 | 5.4922 | 2.7419
SWRI | SWRI HWO 92-9 | 28.9333 | 95.01 | 50.4 | 25.3 | 90.5 | 2800 | 193.99 | 70.46 | 35 | 109.1 | 984.1 | 125.7 | 186.2 | 199.2 | 7.1 | 174.2 | 271.7 | 294.1 | 2912.3 | 5.5078 | 2.7419
SWRI | SWRI HWO 92-9 | 28.95 | 95.02 | 50.3 | 25.2 | 90.4 | 2800 | 194 | 70.5 | 35.1 | 109 | 984.1 | 125.5 | 186.2 | 199.2 | 7 | 173.6 | 271.7 | 294.1 | 2897.8 | 5.4922 | 2.7419
SWRI | SWRI HWO 92-9 | 28.9667 | 95.01 | 49.9 | 25.3 | 90.4 | 2800 | 194.07 | 70.47 | 35.1 | 109 | 984.4 | 125.7 | 186.2 | 199.3 | 7.3 | 183.2 | 272 | 294.4 | 2903.7 | 5.4922 | 2.7419
SWRI | SWRI HWO 92-9 | 28.9833 | 95.02 | 49.8 | 25.2 | 90.5 | 2800 | 193.98 | 70.49 | 35.1 | 109 | 984.3 | 125.6 | 186.1 | 199.1 | 7.4 | 180.7 | 271.9 | 294.3 | 2875.4 | 5.4922 | 2.7419
SWRI | SWRI HWO 92-9 | 29 | 95 | 49.8 | 25.3 | 90.6 | 2800 | 193.98 | 70.58 | 35.1 | 109 | 984 | 125.6 | 186.1 | 199.1 | 7.2 | 176.5 | 271.9 | 294.3 | 2888.8 | 5.4922 | 2.7419
SWRI | SWRI HWO 92-9 | 29.0167 | 95.01 | 49.8 | 25.3 | 90.6 | 2800 | 194.02 | 70.47 | 35.1 | 109 | 983.9 | 125.7 | 186.2 | 199.2 | 7.4 | 176.1 | 272 | 294.4 | 2883.4 | 5.4922 | 2.7419
SWRI | SWRI HWO 92-9 | 29.0333 | 95.02 | 50.2 | 25.2 | 90.8 | 2800 | 193.9 | 70.57 | 35.1 | 109.3 | 984.5 | 125.7 | 186.2 | 199.3 | 7.2 | 177.4 | 272.1 | 294.4 | 2892 | 5.4922 | 2.7419
SWRI | SWRI HWO 92-9 | 29.05 | 95.01 | 50.4 | 25.1 | 90.5 | 2800 | 193.95 | 70.48 | 35.1 | 109.1 | 984.5 | 126 | 186.1 | 199.2 | 7.2 | 177.5 | 272.2 | 294.5 | 2897.2 | 5.4922 | 2.7419
SWRI | SWRI HWO 92-9 | 29.0667 | 95.02 | 49.9 | 25.1 | 90.2 | 2800 | 194 | 70.48 | 35.1 | 108.8 | 984.6 | 125.5 | 186.2 | 199.3 | 7.5 | 182.5 | 272.8 | 295.1 | 2908.3 | 5.4922 | 2.7419
SWRI | SWRI HWO 92-9 | 29.0833 | 95.02 | 49.8 | 25 | 90.5 | 2800 | 193.9 | 70.46 | 35 | 108.6 | 984.8 | 125.3 | 186.1 | 199.1 | 7.5 | 181 | 272.8 | 295.2 | 2883.8 | 5.4922 | 2.7419
SWRI | SWRI HWO 92-9 | 29.1 | 95.01 | 49.8 | 25 | 90.5 | 2800 | 193.99 | 70.56 | 35.1 | 108.6 | 984.4 | 125.3 | 186.1 | 199.1 | 7.2 | 177.6 | 272.2 | 294.6 | 2898.8 | 5.4922 | 2.7419
SWRI | SWRI HWO 92-9 | 29.1167 | 95.01 | 49.8 | 24.9 | 90.6 | 2800 | 194 | 70.55 | 35 | 108.8 | 984.6 | 125.4 | 186.2 | 199.2 | 7.3 | 179.9 | 272.2 | 294.6 | 2892.7 | 5.4922 | 2.7419
SWRI | SWRI HWO 92-9 | 29.1333 | 95.01 | 49.8 | 24.8 | 90.6 | 2800 | 194.01 | 70.44 | 35.1 | 109 | 984.9 | 125.5 | 186.1 | 199.1 | 7.2 | 175.9 | 272.2 | 294.6 | 2902.5 | 5.4922 | 2.7419
SWRI | SWRI HWO 92-9 | 29.15 | 95.01 | 49.9 | 24.7 | 90.5 | 2800 | 194.03 | 70.64 | 35 | 109.1 | 984.8 | 125.6 | 186.1 | 199.2 | 7.3 | 177.5 | 272.1 | 294.5 | 2898.6 | 5.4922 | 2.7419
SWRI | SWRI HWO 92-9 | 29.1667 | 95.02 | 49.8 | 24.8 | 90.4 | 2800 | 193.97 | 70.48 | 35 | 109.2 | 984.1 | 125.9 | 186.1 | 199.1 | 7.4 | 176.1 | 272.2 | 294.6 | 2894.2 | 5.4922 | 2.7419
SWRI | SWRI HWO 92-9 | 29.1833 | 95.02 | 49.8 | 24.8 | 90.4 | 2800 | 193.97 | 70.44 | 35 | 109.2 | 984.2 | 125.8 | 186.1 | 199.1 | 7.4 | 179.1 | 272.1 | 294.5 | 2895.9 | 5.4922 | 2.7419
SWRI | SWRI HWO 92-9 | 29.2 | 95.02 | 49.9 | 24.9 | 90.5 | 2800 | 194.07 | 70.46 | 35.1 | 109.3 | 984.6 | 125.9 | 186.1 | 199.1 | 7.3 | 177.1 | 271.8 | 294.1 | 2891.3 | 5.4922 | 2.7419
SWRI | SWRI HWO 92-9 | 29.2167 | 95.02 | 49.9 | 25 | 90.5 | 2800 | 193.97 | 70.44 | 35.1 | 109.1 | 984.3 | 125.8 | 186.1 | 199.1 | 7.2 | 180.5 | 272.1 | 294.5 | 2896.3 | 5.4922 | 2.737
SWRI | SWRI HWO 92-9 | 29.2333 | 95.01 | 50 | 24.9 | 90.5 | 2800 | 194.02 | 70.64 | 35.1 | 109 | 984.7 | 125.7 | 186.2 | 199.2 | 7.3 | 178.6 | 272 | 294.4 | 2898.6 | 5.4922 | 2.7419
SWRI | SWRI HWO 92-9 | 29.25 | 95.01 | 50 | 25 | 90.5 | 2800 | 194.02 | 70.47 | 35.1 | 109 | 984.9 | 125.6 | 186.1 | 199.1 | 7.5 | 177 | 272.2 | 294.6 | 2895.7 | 5.4922 | 2.7419
SWRI | SWRI HWO 92-9 | 29.2667 | 95.02 | 50 | 24.9 | 90.6 | 2800 | 194.01 | 70.56 | 35.1 | 109 | 984.2 | 125.5 | 186.1 | 199.1 | 7.3 | 177.6 | 272 | 294.4 | 2887.5 | 5.4922 | 2.737
SWRI | SWRI HWO 92-9 | 29.2833 | 94.99 | 50 | 25 | 90.6 | 2800 | 193.97 | 70.47 | 35.1 | 109 | 984.1 | 125.7 | 186.1 | 199.1 | 7.2 | 174.1 | 271.9 | 294.3 | 2868.9 | 5.4922 | 2.7419
SWRI | SWRI HWO 92-9 | 29.3 | 95 | 50 | 25 | 90.3 | 2800 | 194.01 | 70.46 | 35.1 | 109 | 984.3 | 125.7 | 186.1 | 199.1 | 7.4 | 181.4 | 272.4 | 294.8 | 2875.8 | 5.4922 | 2.7419
SWRI | SWRI HWO 92-9 | 29.3167 | 95.02 | 50 | 24.9 | 90.6 | 2800 | 193.94 | 70.46 | 35.1 | 109 | 984.4 | 125.6 | 186.1 | 199.1 | 7.3 | 175.8 | 272.3 | 294.7 | 2885.5 | 5.4922 | 2.7419
SWRI | SWRI HWO 92-9 | 29.3333 | 95.01 | 50 | 24.9 | 90.6 | 2800 | 194 | 70.52 | 35.1 | 109 | 984.6 | 125.7 | 186.1 | 199.2 | 7.3 | 179 | 272 | 294.4 | 2874.6 | 5.4922 | 2.7419
SWRI | SWRI HWO 92-9 | 29.35 | 95.01 | 50 | 24.9 | 90.8 | 2800 | 193.96 | 70.48 | 35.1 | 109 | 984.3 | 125.8 | 186 | 199.1 | 7.6 | 184.2 | 272.2 | 294.6 | 2880.3 | 5.4922 | 2.7419
SWRI | SWRI HWO 92-9 | 29.3667 | 94.99 | 50 | 24.9 | 90.5 | 2800 | 194.15 | 70.49 | 35 | 108.9 | 984.8 | 125.6 | 186.3 | 199.3 | 7.1 | 177.2 | 272.1 | 294.5 | 2887.7 | 5.4922 | 2.7419
SWRI | SWRI HWO 92-9 | 29.3833 | 94.99 | 50 | 25 | 90.5 | 2800 | 194.06 | 70.63 | 35.2 | 108.9 | 984.4 | 125.6 | 186.1 | 199.2 | 7.6 | 178.6 | 272.3 | 294.8 | 2881.5 | 5.4922 | 2.737
SWRI | SWRI HWO 92-9 | 29.4 | 94.99 | 50 | 24.9 | 90.5 | 2800 | 193.98 | 70.54 | 35 | 108.9 | 984.2 | 125.7 | 186.1 | 199.2 | 7.5 | 182 | 272.6 | 295 | 2880 | 5.4922 | 2.7419
SWRI | SWRI HWO 92-9 | 29.4167 | 95.01 | 49.9 | 25 | 90.4 | 2800 | 194.02 | 70.43 | 35 | 108.8 | 984.3 | 125.7 | 186.1 | 199.2 | 7.3 | 177.3 | 272.2 | 294.6 | 2879 | 5.4922 | 2.7419
SWRI | SWRI HWO 92-9 | 29.4333 | 95 | 49.9 | 25 | 90.3 | 2800 | 194.01 | 70.57 | 35 | 108.8 | 984.3 | 125.5 | 186.1 | 199.2 | 7.3 | 180.1 | 272.6 | 295 | 2869.5 | 5.4922 | 2.7419
SWRI | SWRI HWO 92-9 | 29.45 | 95 | 49.8 | 24.8 | 90.5 | 2800 | 194.02 | 70.44 | 35.1 | 108.8 | 984.3 | 125.5 | 186.1 | 199.2 | 7 | 175.1 | 272.2 | 294.6 | 2872.9 | 5.4922 | 2.7419
SWRI | SWRI HWO 92-9 | 29.4667 | 95 | 49.8 | 24.7 | 90.6 | 2800 | 194 | 70.6 | 35.1 | 108.9 | 984.6 | 125.6 | 186.1 | 199.1 | 7.1 | 175.9 | 272.3 | 294.7 | 2883.7 | 5.4922 | 2.7419
SWRI | SWRI HWO 92-9 | 29.4833 | 95 | 49.7 | 24.7 | 90.6 | 2800 | 194.05 | 70.51 | 35 | 109 | 984.3 | 125.6 | 186.1 | 199.1 | 7.1 | 174 | 272.1 | 294.6 | 2879.4 | 5.4922 | 2.7419
SWRI | SWRI HWO 92-9 | 29.5 | 95.01 | 50.4 | 25 | 90.8 | 2800 | 193.95 | 70.47 | 35.1 | 109.6 | 984.2 | 125.9 | 186.2 | 199.2 | 7.2 | 177.1 | 271.7 | 294.1 | 2881.8 | 5.4922 | 2.7419
SWRI | SWRI HWO 92-9 | 29.5167 | 94.99 | 50.1 | 25 | 90.1 | 2800 | 194.01 | 70.54 | 35 | 109.2 | 984.2 | 126 | 186.1 | 199.2 | 7 | 172.9 | 271.4 | 293.8 | 2880.2 | 5.4922 | 2.7419
SWRI | SWRI HWO 92-9 | 29.5333 | 95 | 49.9 | 25.1 | 90.3 | 2800 | 194.07 | 70.5 | 35 | 108.9 | 984.1 | 125.8 | 186.1 | 199.1 | 7.3 | 181.5 | 272.1 | 294.5 | 2880.9 | 5.4922 | 2.7419
SWRI | SWRI HWO 92-9 | 29.55 | 95 | 49.9 | 25.2 | 90.6 | 2800 | 194 | 70.48 | 35.1 | 108.9 | 983.9 | 125.5 | 186.2 | 199.2 | 7.2 | 177.8 | 271.7 | 294.1 | 2876.2 | 5.4922 | 2.737
SWRI | SWRI HWO 92-9 | 29.5667 | 95 | 50 | 25.3 | 90.6 | 2800 | 194.03 | 70.45 | 35.1 | 109 | 983.9 | 125.7 | 186.2 | 199.2 | 7.5 | 181.1 | 272.4 | 294.8 | 2870.9 | 5.4922 | 2.7419
SWRI | SWRI HWO 92-9 | 29.5833 | 95 | 49.9 | 25.1 | 90.6 | 2800 | 194.07 | 70.49 | 35.1 | 108.9 | 984.4 | 125.7 | 186.2 | 199.3 | 7.4 | 181.5 | 272.4 | 294.8 | 2867.2 | 5.5078 | 2.7419
SWRI | SWRI HWO 92-9 | 29.6 | 94.98 | 50 | 25.1 | 90.5 | 2800 | 194.03 | 70.48 | 35.1 | 109 | 984 | 125.8 | 186.2 | 199.3 | 7.4 | 179.2 | 272.2 | 294.7 | 2868.7 | 5.4922 | 2.7419
SWRI | SWRI HWO 92-9 | 29.6167 | 95 | 50 | 25 | 90.5 | 2800 | 193.94 | 70.46 | 35.1 | 109 | 984.2 | 125.6 | 186.1 | 199.2 | 7.5 | 176.9 | 272.5 | 294.9 | 2857 | 5.4922 | 2.7419
SWRI | SWRI HWO 92-9 | 29.6333 | 95 | 50 | 25.1 | 90.4 | 2800 | 193.98 | 70.52 | 35.1 | 109 | 984.3 | 125.9 | 186.1 | 199.2 | 7.2 | 178.7 | 271.9 | 294.4 | 2857.8 | 5.4922 | 2.7419
SWRI | SWRI HWO 92-9 | 29.65 | 95 | 50 | 25.2 | 90.5 | 2800 | 194.04 | 70.45 | 35.1 | 109 | 983.7 | 125.7 | 186.1 | 199.1 | 7.7 | 184.5 | 272.5 | 295 | 2852.3 | 5.4922 | 2.7419
SWRI | SWRI HWO 92-9 | 29.6667 | 95 | 50.1 | 25.2 | 90.5 | 2800 | 193.98 | 70.55 | 35.1 | 109 | 983.8 | 125.7 | 186.1 | 199.2 | 7.3 | 179.4 | 272.1 | 294.5 | 2856.1 | 5.4922 | 2.7419
SWRI | SWRI HWO 92-9 | 29.6833 | 94.99 | 50.1 | 25.3 | 90.5 | 2800 | 194 | 70.46 | 35.1 | 109 | 983.7 | 125.6 | 186 | 199 | 7.5 | 182.6 | 272.2 | 294.7 | 2863 | 5.4922 | 2.7419
SWRI | SWRI HWO 92-9 | 29.7 | 94.99 | 50.2 | 25.2 | 90.6 | 2800 | 194.04 | 70.51 | 35.1 | 109 | 984.2 | 125.6 | 186.2 | 199.3 | 7.5 | 181.5 | 272.5 | 295 | 2857.2 | 5.4922 | 2.7419
SWRI | SWRI HWO 92-9 | 29.7167 | 94.99 | 50.2 | 25.2 | 90.6 | 2800 | 193.97 | 70.46 | 35.1 | 109.1 | 983.7 | 125.7 | 186.2 | 199.2 | 7.2 | 173.8 | 272.1 | 294.5 | 2864.5 | 5.4922 | 2.7419
SWRI | SWRI HWO 92-9 | 29.7333 | 95 | 50.1 | 25.3 | 90.5 | 2800 | 193.97 | 70.56 | 35.1 | 109.1 | 984.1 | 125.8 | 186.1 | 199.1 | 7.6 | 184.5 | 272.1 | 294.5 | 2868.5 | 5.4922 | 2.7419
SWRI | SWRI HWO 92-9 | 29.75 | 94.99 | 50.2 | 25.3 | 90.4 | 2800 | 194.05 | 70.47 | 35.1 | 109.1 | 984 | 125.8 | 186.2 | 199.2 | 7.3 | 177.7 | 272 | 294.5 | 2862.4 | 5.4922 | 2.7419
SWRI | SWRI HWO 92-9 | 29.7667 | 94.99 | 50.1 | 25.2 | 90.4 | 2800 | 194.03 | 70.48 | 35.1 | 109 | 984.1 | 125.8 | 186.2 | 199.3 | 7.6 | 182 | 272.2 | 294.7 | 2853.5 | 5.4922 | 2.7419
SWRI | SWRI HWO 92-9 | 29.7833 | 94.99 | 50.1 | 25 | 90.4 | 2800 | 194.05 | 70.61 | 35.1 | 109 | 983.7 | 125.7 | 186 | 199.1 | 7.2 | 181 | 272.1 | 294.6 | 2858.4 | 5.4922 | 2.7419
SWRI | SWRI HWO 92-9 | 29.8 | 94.99 | 50.1 | 25 | 90.5 | 2800 | 193.97 | 70.48 | 35.1 | 109 | 983.4 | 125.8 | 186 | 199.1 | 7.4 | 181.2 | 272.2 | 294.8 | 2861.7 | 5.4922 | 2.7419
SWRI | SWRI HWO 92-9 | 29.8167 | 94.98 | 50.1 | 25.1 | 90.6 | 2800 | 193.94 | 70.47 | 35 | 109 | 983.7 | 125.7 | 186.1 | 199 | 7.3 | 175.9 | 272.1 | 294.6 | 2861.9 | 5.4922 | 2.7419
SWRI | SWRI HWO 92-9 | 29.8333 | 94.98 | 50.1 | 25 | 90.6 | 2800 | 193.95 | 70.5 | 35 | 108.9 | 984.4 | 125.6 | 186.1 | 199.2 | 7.7 | 181.2 | 272.4 | 294.9 | 2862 | 5.4922 | 2.7419
SWRI | SWRI HWO 92-9 | 29.85 | 94.99 | 50.1 | 25.1 | 90.6 | 2800 | 194.03 | 70.47 | 35 | 108.9 | 983.9 | 125.6 | 186 | 199.1 | 7.3 | 180.1 | 272 | 294.5 | 2856.7 | 5.4922 | 2.7419
SWRI | SWRI HWO 92-9 | 29.8667 | 94.99 | 50.2 | 25.3 | 90.5 | 2800 | 194.01 | 70.45 | 35 | 109 | 983.8 | 125.8 | 186.1 | 199.1 | 7.7 | 183.3 | 272.3 | 294.8 | 2858.7 | 5.4922 | 2.7468
SWRI | SWRI HWO 92-9 | 29.8833 | 94.96 | 50.2 | 25.4 | 90.5 | 2800 | 193.94 | 70.52 | 35.1 | 109 | 983.8 | 125.8 | 186 | 199.1 | 7.5 | 179.4 | 272.2 | 294.7 | 2864.9 | 5.4922 | 2.7419
SWRI | SWRI HWO 92-9 | 29.9 | 94.98 | 50.1 | 25.2 | 90.4 | 2800 | 194.06 | 70.47 | 35.1 | 108.9 | 983.8 | 125.7 | 186.2 | 199.2 | 7.3 | 181.5 | 272 | 294.5 | 2860.5 | 5.4922 | 2.7419
SWRI | SWRI HWO 92-9 | 29.9167 | 94.98 | 50 | 25.1 | 90.4 | 2800 | 193.94 | 70.56 | 35.1 | 108.9 | 983.8 | 125.6 | 186.1 | 199.1 | 7.4 | 182.5 | 272.1 | 294.6 | 2862.1 | 5.4922 | 2.7419
SWRI | SWRI HWO 92-9 | 29.9333 | 94.99 | 50 | 25.1 | 90.5 | 2800 | 193.93 | 70.53 | 35.1 | 108.9 | 983.9 | 125.6 | 186 | 199 | 7.4 | 180.3 | 272.2 | 294.7 | 2860.8 | 5.4922 | 2.7419
SWRI | SWRI HWO 92-9 | 29.95 | 94.99 | 49.9 | 25 | 90.6 | 2800 | 194.04 | 70.49 | 35.1 | 108.9 | 983.7 | 125.6 | 186.1 | 199.1 | 7.2 | 176.8 | 271.9 | 294.4 | 2864.2 | 5.4922 | 2.7419
SWRI | SWRI HWO 92-9 | 29.9667 | 95 | 49.9 | 24.9 | 90.5 | 2800 | 193.98 | 70.47 | 35.1 | 108.9 | 983.3 | 125.5 | 186 | 199 | 7.3 | 181.5 | 272.2 | 294.6 | 2857.7 | 5.4922 | 2.737
SWRI | SWRI HWO 92-9 | 29.9833 | 94.99 | 50 | 24.9 | 90.6 | 2800 | 194 | 70.44 | 35.1 | 109 | 983.7 | 125.6 | 186.1 | 199.1 | 7.6 | 183.2 | 272.3 | 294.8 | 2845.1 | 5.5078 | 2.7419
SWRI | SWRI HWO 92-9 | 30 | 95 | 50.1 | 24.9 | 90.8 | 2800 | 194.03 | 70.51 | 35 | 109 | 984.2 | 125.6 | 186.1 | 199.1 | 7.3 | 176.8 | 272 | 294.6 | 2852.1 | 5.4922 | 2.7419
SWRI | SWRI HWO 92-9 | 30.0167 | 94.99 | 50.1 | 24.9 | 90.3 | 2800 | 193.99 | 70.45 | 35 | 108.9 | 983.7 | 125.6 | 186 | 199 | 7.4 | 184.3 | 272.2 | 294.7 | 2851.9 | 5.4922 | 2.7419
SWRI | SWRI HWO 92-9 | 30.0333 | 94.99 | 50.1 | 25 | 90.3 | 2800 | 194.04 | 70.45 | 35 | 109 | 983.9 | 125.7 | 186.1 | 199.1 | 7.3 | 177.6 | 272 | 294.4 | 2848.2 | 5.4922 | 2.7419
SWRI | SWRI HWO 92-9 | 30.05 | 94.99 | 50.1 | 24.9 | 90.5 | 2800 | 193.98 | 70.53 | 34.9 | 109.1 | 983.8 | 125.7 | 186.1 | 199.1 | 7.3 | 177.2 | 271.9 | 294.4 | 2848 | 5.4922 | 2.7419
SWRI | SWRI HWO 92-9 | 30.0667 | 95 | 50.1 | 24.9 | 90.5 | 2800 | 194 | 70.48 | 35 | 109.2 | 984 | 125.8 | 186.1 | 199.1 | 7.3 | 180.8 | 271.8 | 294.4 | 2857.5 | 5.4922 | 2.7419
SWRI | SWRI HWO 92-9 | 30.0833 | 95 | 50.1 | 24.8 | 90.5 | 2800 | 193.97 | 70.46 | 35 | 109.1 | 983.8 | 125.9 | 186.2 | 199.2 | 7.5 | 180.8 | 272.1 | 294.7 | 2832.4 | 5.4922 | 2.7419
SWRI | SWRI HWO 92-9 | 30.1 | 95 | 50.1 | 24.7 | 90.5 | 2800 | 194.02 | 70.49 | 34.9 | 109.1 | 984.1 | 125.9 | 186.1 | 199.1 | 7.2 | 175.7 | 271.6 | 294.1 | 2841.6 | 5.4922 | 2.7419
SWRI | SWRI HWO 92-9 | 30.1167 | 94.99 | 50.1 | 24.8 | 90.5 | 2800 | 194.04 | 70.54 | 35.1 | 109.1 | 983.5 | 125.9 | 186 | 199.1 | 7.4 | 179.8 | 272.1 | 294.7 | 2844.7 | 5.4922 | 2.7419
SWRI | SWRI HWO 92-9 | 30.1333 | 95 | 50.1 | 24.9 | 90.5 | 2800 | 193.99 | 70.49 | 35.1 | 109.1 | 983.6 | 125.8 | 186 | 199 | 7.6 | 183.8 | 272 | 294.6 | 2835.7 | 5.4922 | 2.7419
SWRI | SWRI HWO 92-9 | 30.15 | 94.99 | 50.1 | 24.8 | 90.5 | 2800 | 194.03 | 70.44 | 35.1 | 109.1 | 984 | 125.6 | 186 | 199.1 | 7.2 | 179 | 271.7 | 294.3 | 2836.2 | 5.4922 | 2.7419
SWRI | SWRI HWO 92-9 | 30.1667 | 95 | 50.1 | 24.7 | 90.5 | 2800 | 194.04 | 70.46 | 35.1 | 109.1 | 984.3 | 125.9 | 186.2 | 199.2 | 7.2 | 180.8 | 271.6 | 294.1 | 2839.7 | 5.4922 | 2.7419
SWRI | SWRI HWO 92-9 | 30.1833 | 95 | 50.1 | 24.8 | 90.5 | 2800 | 193.95 | 70.43 | 35.1 | 109.1 | 983.9 | 125.9 | 186 | 199 | 7.5 | 180.6 | 272.1 | 294.6 | 2834.3 | 5.4922 | 2.7419
SWRI | SWRI HWO 92-9 | 30.2 | 95 | 50.1 | 24.9 | 90.4 | 2800 | 194.08 | 70.45 | 35 | 108.8 | 984 | 125.7 | 186.1 | 199.2 | 7.4 | 177.7 | 272.5 | 295 | 2837.7 | 5.4922 | 2.7419
SWRI | SWRI HWO 92-9 | 30.2167 | 94.99 | 50 | 25 | 90.3 | 2800 | 194.01 | 70.53 | 35.1 | 108.8 | 984 | 125.6 | 186.1 | 199.1 | 7.3 | 177.3 | 272.2 | 294.7 | 2836.3 | 5.4922 | 2.7419
SWRI | SWRI HWO 92-9 | 30.2333 | 94.99 | 49.9 | 25 | 90.4 | 2800 | 194.01 | 70.47 | 35.1 | 108.8 | 984 | 125.6 | 186.2 | 199.2 | 7.6 | 183.2 | 272.6 | 295.1 | 2834.4 | 5.4922 | 2.7419
SWRI | SWRI HWO 92-9 | 30.25 | 95 | 49.9 | 25 | 90.6 | 2800 | 193.96 | 70.49 | 35.1 | 108.8 | 984 | 125.5 | 186 | 199 | 7.5 | 180 | 272.2 | 294.7 | 2830.1 | 5.4922 | 2.7419
SWRI | SWRI HWO 92-9 | 30.2667 | 94.99 | 49.9 | 25 | 90.7 | 2800 | 194.01 | 70.45 | 35.1 | 108.8 | 984.3 | 125.6 | 186.1 | 199.2 | 7.3 | 177.8 | 272.3 | 294.8 | 2811.5 | 5.4922 | 2.7419
SWRI | SWRI HWO 92-9 | 30.2833 | 94.99 | 50 | 24.8 | 90.6 | 2800 | 194.06 | 70.61 | 35.1 | 108.9 | 984.3 | 125.8 | 186.1 | 199.1 | 7.4 | 181.8 | 272.1 | 294.7 | 2807.2 | 5.4922 | 2.7419
SWRI | SWRI HWO 92-9 | 30.3 | 94.97 | 50 | 24.7 | 90.4 | 2800 | 193.98 | 70.48 | 35.1 | 109 | 984.2 | 125.6 | 186 | 199 | 7.3 | 175.7 | 272.1 | 294.6 | 2802.6 | 5.4922 | 2.7419
SWRI | SWRI HWO 92-9 | 30.3167 | 94.99 | 50 | 24.9 | 90.4 | 2800 | 194.03 | 70.45 | 35 | 109 | 984.4 | 125.8 | 186.1 | 199.1 | 7.1 | 178.1 | 271.8 | 294.3 | 2814.3 | 5.4922 | 2.7419
SWRI | SWRI HWO 92-9 | 30.3333 | 94.99 | 50 | 24.9 | 90.4 | 2800 | 194.04 | 70.65 | 35 | 109 | 984.2 | 125.8 | 186.1 | 199.2 | 7.4 | 177.3 | 272.3 | 294.8 | 2818.9 | 5.4922 | 2.7419
SWRI | SWRI HWO 92-9 | 30.35 | 94.99 | 50.1 | 25 | 90.5 | 2800 | 193.99 | 70.45 | 35.1 | 109.1 | 984.2 | 125.7 | 186.1 | 199.1 | 7.3 | 183.4 | 272.1 | 294.6 | 2811 | 5.4922 | 2.7419
SWRI | SWRI HWO 92-9 | 30.3667 | 95 | 50.1 | 25 | 90.6 | 2800 | 193.89 | 70.57 | 35.1 | 109.1 | 984.1 | 125.8 | 186 | 199 | 7.3 | 179 | 271.9 | 294.4 | 2819.4 | 5.4922 | 2.7419
SWRI | SWRI HWO 92-9 | 30.3833 | 94.97 | 50.1 | 25 | 90.6 | 2800 | 194.04 | 70.5 | 35.1 | 109.1 | 983.8 | 125.6 | 186 | 199.1 | 7.3 | 174.6 | 271.6 | 294.1 | 2809.9 | 5.4922 | 2.7419
SWRI | SWRI HWO 92-9 | 30.4 | 94.98 | 50.1 | 25 | 90.6 | 2800 | 194.03 | 70.51 | 35.1 | 109.1 | 983.4 | 125.8 | 186 | 199.1 | 7.3 | 181 | 271.7 | 294.3 | 2813.8 | 5.4922 | 2.7419
SWRI | SWRI HWO 92-9 | 30.4167 | 94.99 | 50.2 | 25 | 90.5 | 2800 | 194.03 | 70.47 | 35.1 | 109.1 | 983.7 | 125.9 | 186.1 | 199.1 | 7.1 | 173.4 | 271.6 | 294.1 | 2818.3 | 5.4922 | 2.7419
SWRI | SWRI HWO 92-9 | 30.4333 | 94.98 | 50.2 | 24.9 | 90.5 | 2800 | 194.07 | 70.47 | 35.1 | 109.1 | 984 | 125.9 | 186.1 | 199.2 | 7.3 | 179.1 | 271.6 | 294.2 | 2811.7 | 5.4922 | 2.7419
SWRI | SWRI HWO 92-9 | 30.45 | 94.99 | 50.2 | 25 | 90.5 | 2800 | 194.02 | 70.5 | 35.1 | 109.1 | 983.3 | 126 | 186 | 199 | 7.5 | 179.3 | 272.3 | 294.8 | 2806.9 | 5.4922 | 2.7419
SWRI | SWRI HWO 92-9 | 30.4667 | 94.99 | 50.2 | 25 | 90.5 | 2800 | 193.96 | 70.45 | 35.1 | 109.2 | 984 | 126 | 186.1 | 199 | 7.3 | 173.4 | 271.7 | 294.3 | 2806.2 | 5.4922 | 2.7419
SWRI | SWRI HWO 92-9 | 30.4833 | 94.99 | 50.2 | 25 | 90.4 | 2800 | 193.95 | 70.46 | 35.1 | 109.2 | 983.6 | 125.8 | 186 | 199.1 | 7.4 | 180.5 | 271.8 | 294.3 | 2811.8 | 5.4922 | 2.7419
SWRI | SWRI HWO 92-9 | 30.5 | 94.99 | 50.2 | 25.1 | 90.4 | 2800 | 193.98 | 70.53 | 35.2 | 109.1 | 983.6 | 125.9 | 185.9 | 199 | 7.3 | 177.1 | 271.9 | 294.4 | 2810.5 | 5.4922 | 2.7419
SWRI | SWRI HWO 92-9 | 30.5167 | 95 | 50.3 | 25.3 | 90.5 | 2800 | 193.94 | 70.43 | 35.2 | 109.1 | 983.5 | 125.8 | 186 | 199 | 7.4 | 182.7 | 271.8 | 294.4 | 2804.1 | 5.4922 | 2.7419
SWRI | SWRI HWO 92-9 | 30.5333 | 94.99 | 50.3 | 25.2 | 90.6 | 2800 | 194.01 | 70.45 | 35.2 | 109 | 984.1 | 126 | 186 | 199 | 7.1 | 178 | 271.9 | 294.5 | 2796.2 | 5.4922 | 2.7419
SWRI | SWRI HWO 92-9 | 30.55 | 94.98 | 50.3 | 25.2 | 90.6 | 2800 | 194.04 | 70.47 | 35.2 | 109 | 983.6 | 125.7 | 186 | 199 | 7.5 | 178.7 | 271.9 | 294.5 | 2788.7 | 5.4922 | 2.7419
SWRI | SWRI HWO 92-9 | 30.5667 | 94.98 | 50.2 | 25.2 | 90.5 | 2800 | 194.03 | 70.52 | 35.2 | 108.9 | 983.6 | 125.7 | 186 | 199 | 7.4 | 175.9 | 272.2 | 294.7 | 2790.5 | 5.4922 | 2.7419
SWRI | SWRI HWO 92-9 | 30.5833 | 94.98 | 49.7 | 25.2 | 90.3 | 2800 | 194.01 | 70.47 | 35.2 | 108.8 | 983.8 | 125.5 | 185.9 | 198.9 | 7.2 | 177.7 | 272.1 | 294.7 | 2790.4 | 5.4922 | 2.7419
SWRI | SWRI HWO 92-9 | 30.6 | 94.96 | 49.6 | 25.2 | 90.4 | 2800 | 194.07 | 70.66 | 35.1 | 108.7 | 983.6 | 125.5 | 186 | 199 | 7.3 | 178 | 272.4 | 294.9 | 2787 | 5.4922 | 2.7419
SWRI | SWRI HWO 92-9 | 30.6167 | 94.98 | 49.6 | 25.2 | 90.5 | 2800 | 194 | 70.52 | 35.2 | 108.6 | 983.2 | 125.4 | 186 | 199 | 7.6 | 178.5 | 272.7 | 295.3 | 2784.8 | 5.4922 | 2.7419
SWRI | SWRI HWO 92-9 | 30.6333 | 94.97 | 49.5 | 25.1 | 90.6 | 2800 | 193.95 | 70.59 | 35.1 | 108.6 | 983.8 | 125.4 | 185.9 | 198.9 | 7.3 | 172.1 | 272.1 | 294.8 | 2783.4 | 5.4922 | 2.737
SWRI | SWRI HWO 92-9 | 30.65 | 94.99 | 49.6 | 25.2 | 90.6 | 2800 | 194 | 70.5 | 35.1 | 108.9 | 983.6 | 125.5 | 185.9 | 199 | 7.6 | 181.5 | 272.4 | 295 | 2781.6 | 5.4922 | 2.7419
SWRI | SWRI HWO 92-9 | 30.6667 | 94.98 | 49.7 | 25.2 | 90.6 | 2800 | 194 | 70.46 | 35 | 109.1 | 983.5 | 125.8 | 186 | 199 | 7.2 | 175.6 | 271.9 | 294.5 | 2793.2 | 5.4922 | 2.7419
SWRI | SWRI HWO 92-9 | 30.6833 | 94.97 | 49.7 | 25.2 | 90.4 | 2800 | 194.04 | 70.5 | 35 | 109.2 | 983.4 | 125.9 | 186 | 199.1 | 7.5 | 177.8 | 271.7 | 294.3 | 2790.6 | 5.4922 | 2.7419
SWRI | SWRI HWO 92-9 | 30.7 | 94.98 | 49.7 | 25.3 | 90.4 | 2800 | 194.01 | 70.5 | 35 | 109.2 | 983.5 | 125.9 | 185.9 | 198.9 | 7.6 | 180.9 | 271.9 | 294.5 | 2793.3 | 5.4922 | 2.7419
SWRI | SWRI HWO 92-9 | 30.7167 | 94.97 | 49.8 | 25.2 | 90.4 | 2800 | 194 | 70.47 | 35 | 109.3 | 983.7 | 125.8 | 186 | 199 | 7.5 | 178.6 | 271.6 | 294.2 | 2783.4 | 5.4922 | 2.7468
SWRI | SWRI HWO 92-9 | 30.7333 | 94.96 | 49.8 | 25.2 | 90.5 | 2800 | 194 | 70.5 | 35 | 109.3 | 983.6 | 125.9 | 186 | 199 | 7.6 | 181.2 | 271.9 | 294.5 | 2790.1 | 5.4922 | 2.7419
SWRI | SWRI HWO 92-9 | 30.75 | 94.98 | 49.7 | 25.1 | 90.6 | 2800 | 194.02 | 70.48 | 35 | 109.1 | 983.8 | 125.7 | 185.9 | 198.9 | 7.4 | 176.1 | 271.7 | 294.3 | 2779.6 | 5.5078 | 2.7419
SWRI | SWRI HWO 92-9 | 30.7667 | 94.98 | 49.8 | 25.2 | 90.6 | 2800 | 194 | 70.58 | 35 | 109.1 | 983.6 | 125.8 | 186 | 199.1 | 7.3 | 178.4 | 271.6 | 294.2 | 2763.8 | 5.4922 | 2.7419
SWRI | SWRI HWO 92-9 | 30.7833 | 94.96 | 49.8 | 25.3 | 90.6 | 2800 | 193.94 | 70.47 | 35.1 | 109 | 983.4 | 125.8 | 185.9 | 198.9 | 7.5 | 182.2 | 272.2 | 294.8 | 2767.5 | 5.4922 | 2.7419
SWRI | SWRI HWO 92-9 | 30.8 | 94.97 | 49.9 | 25.3 | 90.5 | 2800 | 194.02 | 70.47 | 35.1 | 109 | 983.6 | 125.9 | 186 | 199.1 | 7.2 | 179.2 | 271.8 | 294.4 | 2763.4 | 5.4922 | 2.7419
SWRI | SWRI HWO 92-9 | 30.8167 | 94.97 | 49.8 | 25.1 | 90.4 | 2800 | 194.04 | 70.51 | 35.1 | 109 | 984.3 | 125.8 | 186 | 199 | 7.7 | 187.6 | 272 | 294.6 | 2770.1 | 5.4922 | 2.7419
SWRI | SWRI HWO 92-9 | 30.8333 | 94.96 | 49.8 | 25 | 90.4 | 2800 | 194.03 | 70.48 | 35.1 | 109 | 984.1 | 125.7 | 186 | 199 | 7.4 | 182.5 | 271.9 | 294.5 | 2774.1 | 5.4922 | 2.7419
SWRI | SWRI HWO 92-9 | 30.85 | 94.97 | 49.7 | 25 | 90.5 | 2800 | 193.93 | 70.46 | 35 | 108.9 | 983.7 | 125.7 | 185.9 | 199 | 7.4 | 182.2 | 272.2 | 294.8 | 2762.6 | 5.4922 | 2.7419
SWRI | SWRI HWO 92-9 | 30.8667 | 94.97 | 49.7 | 25 | 90.6 | 2800 | 193.98 | 70.48 | 35 | 108.8 | 983.7 | 125.7 | 185.9 | 198.9 | 7.5 | 178.6 | 272.2 | 294.7 | 2771.1 | 5.4922 | 2.737
SWRI | SWRI HWO 92-9 | 30.8833 | 94.97 | 49.7 | 25 | 90.6 | 2800 | 193.99 | 70.45 | 35 | 108.9 | 983.1 | 125.7 | 186 | 199 | 7.4 | 182.9 | 271.8 | 294.4 | 2766.2 | 5.4922 | 2.7419
SWRI | SWRI HWO 92-9 | 30.9 | 94.97 | 49.7 | 25 | 90.4 | 2800 | 194.05 | 70.51 | 35 | 108.9 | 983.7 | 125.8 | 186 | 199 | 7.4 | 176.8 | 272 | 294.6 | 2757.3 | 5.4922 | 2.7419
SWRI | SWRI HWO 92-9 | 30.9167 | 94.97 | 49.7 | 25 | 90.3 | 2800 | 194.03 | 70.49 | 35 | 108.8 | 983.5 | 125.7 | 185.9 | 198.9 | 7.4 | 178.2 | 272.2 | 294.9 | 2762.4 | 5.4922 | 2.7419
SWRI | SWRI HWO 92-9 | 30.9333 | 94.97 | 49.6 | 25.1 | 90.4 | 2800 | 193.95 | 70.47 | 35 | 108.8 | 983.6 | 125.5 | 185.9 | 198.9 | 7.4 | 178.1 | 272 | 294.5 | 2764.1 | 5.4922 | 2.7419
SWRI | SWRI HWO 92-9 | 30.95 | 94.97 | 49.6 | 25.2 | 90.6 | 2800 | 194.01 | 70.57 | 35 | 108.8 | 983.6 | 125.4 | 186 | 199.1 | 7.3 | 171.6 | 272.1 | 294.7 | 2755.9 | 5.4922 | 2.7419
SWRI | SWRI HWO 92-9 | 30.9667 | 94.99 | 49.6 | 25.2 | 90.6 | 2800 | 193.99 | 70.48 | 35 | 108.9 | 983.3 | 125.8 | 186 | 199.1 | 7.3 | 181.1 | 271.8 | 294.3 | 2762.1 | 5.4922 | 2.7419
SWRI | SWRI HWO 92-9 | 30.9833 | 95.01 | 49.6 | 25.1 | 90.5 | 2800 | 193.96 | 70.46 | 35.1 | 109 | 984 | 125.6 | 185.9 | 198.9 | 7.4 | 177.5 | 272.3 | 294.8 | 2753.5 | 5.4922 | 2.7419
SWRI | SWRI HWO 92-9 | 31 | 95.02 | 50 | 25.1 | 90.9 | 2800 | 193.99 | 70.48 | 35 | 109.7 | 984 | 125.8 | 186 | 199 | 7.4 | 180.8 | 271.4 | 294.1 | 2743.2 | 5.4922 | 2.7419
SWRI | SWRI HWO 92-9 | 31.0167 | 95.04 | 50.2 | 25.1 | 90.6 | 2800 | 194.01 | 70.54 | 35 | 109.4 | 983.6 | 126.2 | 185.9 | 198.9 | 7.3 | 179.6 | 271.5 | 294 | 2748.6 | 5.4922 | 2.7419
SWRI | SWRI HWO 92-9 | 31.0333 | 95.02 | 49.8 | 25.1 | 90.1 | 2800 | 194.08 | 70.47 | 35.1 | 109.1 | 983.3 | 126 | 185.9 | 198.9 | 7.3 | 175.6 | 271.6 | 294.3 | 2762.8 | 5.4922 | 2.7419
SWRI | SWRI HWO 92-9 | 31.05 | 95.03 | 49.8 | 25.2 | 90.4 | 2800 | 194.07 | 70.48 | 35.1 | 109 | 983.6 | 125.8 | 185.9 | 198.9 | 7.3 | 178.5 | 271.8 | 294.4 | 2756 | 5.4922 | 2.7419
SWRI | SWRI HWO 92-9 | 31.0667 | 95.02 | 49.8 | 25.1 | 90.5 | 2800 | 194.01 | 70.52 | 35.1 | 108.9 | 984 | 125.8 | 185.9 | 198.9 | 7.4 | 176 | 272.1 | 294.7 | 2754.8 | 5.4922 | 2.7419
SWRI | SWRI HWO 92-9 | 31.0833 | 95.02 | 49.7 | 24.9 | 90.6 | 2800 | 193.93 | 70.5 | 35 | 108.8 | 983.6 | 125.6 | 185.8 | 198.8 | 7.4 | 178.4 | 272.1 | 294.8 | 2748.5 | 5.4922 | 2.7419
SWRI | SWRI HWO 92-9 | 31.1 | 95.03 | 49.6 | 24.9 | 90.5 | 2800 | 193.96 | 70.46 | 35 | 108.8 | 984.1 | 125.6 | 185.9 | 198.9 | 7.5 | 179.3 | 272.2 | 294.7 | 2737.3 | 5.4922 | 2.7419
SWRI | SWRI HWO 92-9 | 31.1167 | 95 | 49.7 | 24.9 | 90.6 | 2800 | 193.98 | 70.54 | 35 | 108.9 | 984.6 | 125.6 | 185.8 | 198.8 | 7.5 | 185.2 | 272.2 | 294.9 | 2734.1 | 5.4922 | 2.7419
SWRI | SWRI HWO 92-9 | 31.1333 | 95.01 | 49.8 | 24.9 | 90.4 | 2800 | 193.93 | 70.61 | 34.9 | 108.8 | 983.5 | 125.6 | 185.8 | 198.8 | 7.3 | 172.7 | 271.9 | 294.6 | 2729.2 | 5.4922 | 2.7419
SWRI | SWRI HWO 92-9 | 31.15 | 95.02 | 49.8 | 24.8 | 90.4 | 2800 | 194.04 | 70.42 | 34.9 | 108.9 | 983.9 | 125.6 | 185.9 | 198.9 | 7.6 | 182.9 | 272.4 | 295 | 2720.5 | 5.4922 | 2.7419
SWRI | SWRI HWO 92-9 | 31.1667 | 95.01 | 49.8 | 24.8 | 90.4 | 2800 | 194.05 | 70.51 | 34.9 | 108.9 | 984 | 125.6 | 185.9 | 198.9 | 7.5 | 180.6 | 272.4 | 295 | 2729.5 | 5.4922 | 2.7419
SWRI | SWRI HWO 92-9 | 31.1833 | 95.03 | 49.8 | 24.9 | 90.6 | 2800 | 194.03 | 70.47 | 34.9 | 109.1 | 983.7 | 125.7 | 185.9 | 198.9 | 7.4 | 177.3 | 272 | 294.6 | 2749.2 | 5.4922 | 2.7419
SWRI | SWRI HWO 92-9 | 31.2 | 95.02 | 49.8 | 24.8 | 90.7 | 2800 | 193.99 | 70.47 | 34.9 | 109.1 | 984.1 | 125.7 | 185.9 | 198.9 | 7.6 | 184.9 | 272 | 294.6 | 2739.1 | 5.4922 | 2.7419
SWRI | SWRI HWO 92-9 | 31.2167 | 95.02 | 49.8 | 24.8 | 90.5 | 2800 | 193.98 | 70.53 | 34.9 | 109.2 | 983.6 | 125.7 | 185.9 | 198.9 | 7.2 | 176.1 | 271.5 | 294.1 | 2737.1 | 5.4922 | 2.7419
SWRI | SWRI HWO 92-9 | 31.2333 | 95.01 | 49.8 | 24.8 | 90.4 | 2800 | 193.99 | 70.44 | 35 | 109.3 | 983.6 | 125.8 | 185.9 | 198.9 | 7.6 | 181 | 271.9 | 294.5 | 2737.1 | 5.4922 | 2.7419
SWRI | SWRI HWO 92-9 | 31.25 | 95.01 | 49.8 | 24.9 | 90.4 | 2800 | 193.97 | 70.59 | 35 | 109.2 | 983.6 | 125.8 | 185.9 | 198.9 | 7.3 | 183.4 | 271.9 | 294.5 | 2740.5 | 5.4922 | 2.7419
SWRI | SWRI HWO 92-9 | 31.2667 | 95.02 | 49.9 | 24.9 | 90.4 | 2800 | 193.99 | 70.44 | 35 | 109.2 | 983.9 | 125.8 | 185.9 | 198.9 | 7.2 | 176.3 | 271.5 | 294.1 | 2737.6 | 5.4922 | 2.7419
SWRI | SWRI HWO 92-9 | 31.2833 | 94.99 | 49.9 | 24.9 | 90.5 | 2800 | 193.92 | 70.46 | 35 | 109.1 | 983.6 | 125.9 | 185.9 | 198.9 | 7.7 | 183.2 | 272.4 | 295 | 2734.4 | 5.4922 | 2.7419
SWRI | SWRI HWO 92-9 | 31.3 | 95.01 | 49.8 | 24.8 | 90.6 | 2800 | 193.92 | 70.61 | 35 | 109.1 | 983.1 | 125.8 | 185.8 | 198.9 | 7.3 | 177.1 | 271.9 | 294.5 | 2727 | 5.4922 | 2.7419
SWRI | SWRI HWO 92-9 | 31.3167 | 95.01 | 49.8 | 24.8 | 90.6 | 2800 | 194.05 | 70.46 | 35 | 109 | 984.3 | 125.8 | 185.9 | 198.9 | 7.3 | 174.7 | 271.6 | 294.1 | 2730.1 | 5.4922 | 2.7419
SWRI | SWRI HWO 92-9 | 31.3333 | 94.99 | 49.8 | 24.9 | 90.5 | 2800 | 193.98 | 70.55 | 35 | 109 | 983.2 | 125.9 | 185.8 | 198.8 | 7.3 | 175.4 | 271.6 | 294.2 | 2735.5 | 5.4922 | 2.7419
SWRI | SWRI HWO 92-9 | 31.35 | 95 | 49.9 | 25 | 90.5 | 2800 | 194.05 | 70.49 | 35.1 | 109 | 983.1 | 125.8 | 185.9 | 198.9 | 7.3 | 180.7 | 272.1 | 294.7 | 2726.1 | 5.4922 | 2.7419
SWRI | SWRI HWO 92-9 | 31.3667 | 95 | 49.9 | 25 | 90.4 | 2800 | 193.96 | 70.48 | 35.1 | 109 | 983.6 | 125.8 | 185.9 | 198.9 | 7.5 | 181 | 272 | 294.7 | 2727.2 | 5.4922 | 2.7419
SWRI | SWRI HWO 92-9 | 31.3833 | 95.01 | 50 | 25 | 90.4 | 2800 | 194.02 | 70.52 | 35.1 | 108.9 | 983.6 | 125.6 | 185.8 | 198.9 | 7.3 | 177.5 | 272 | 294.7 | 2735.5 | 5.4922 | 2.7419
SWRI | SWRI HWO 92-9 | 31.4 | 95 | 50 | 24.9 | 90.5 | 2800 | 194.02 | 70.46 | 35.1 | 108.9 | 983.8 | 125.6 | 185.9 | 198.9 | 7.3 | 181 | 271.8 | 294.4 | 2732.5 | 5.4922 | 2.7419
SWRI | SWRI HWO 92-9 | 31.4167 | 95 | 49.8 | 25.1 | 90.4 | 2800 | 193.95 | 70.57 | 35.1 | 108.9 | 983.3 | 125.6 | 185.9 | 198.9 | 7.7 | 182.5 | 272.7 | 295.3 | 2738.6 | 5.4922 | 2.7419
SWRI | SWRI HWO 92-9 | 31.4333 | 95 | 49.8 | 25 | 90.5 | 2800 | 194.01 | 70.59 | 35.1 | 108.8 | 983.7 | 125.8 | 185.9 | 198.9 | 7.2 | 177.3 | 271.5 | 294.2 | 2738 | 5.4922 | 2.7419
SWRI | SWRI HWO 92-9 | 31.45 | 95 | 49.8 | 24.9 | 90.6 | 2800 | 194 | 70.46 | 35 | 108.8 | 983.9 | 125.7 | 185.9 | 198.9 | 7.5 | 182.8 | 272.3 | 294.9 | 2731.8 | 5.4922 | 2.7419
SWRI | SWRI HWO 92-9 | 31.4667 | 94.99 | 49.7 | 24.8 | 90.6 | 2800 | 194 | 70.45 | 35 | 108.8 | 984.3 | 125.5 | 185.9 | 198.9 | 7.5 | 182.1 | 272.1 | 294.7 | 2722.9 | 5.4922 | 2.7419
SWRI | SWRI HWO 92-9 | 31.4833 | 95.01 | 49.9 | 24.8 | 90.6 | 2800 | 194.01 | 70.46 | 35.1 | 108.9 | 985.1 | 125.6 | 186 | 199 | 7.2 | 177.5 | 272.1 | 294.8 | 2730.1 | 5.4922 | 2.7419
SWRI | SWRI HWO 92-9 | 31.5 | 95.01 | 50.1 | 24.9 | 90.6 | 2800 | 193.93 | 70.57 | 35 | 108.9 | 984.4 | 125.8 | 185.8 | 198.8 | 7.4 | 185.1 | 272 | 294.7 | 2728.2 | 5.4922 | 2.737
SWRI | SWRI HWO 92-9 | 31.5167 | 95.01 | 50.2 | 25 | 90.5 | 2800 | 194.03 | 70.46 | 35.1 | 109 | 984.2 | 125.6 | 185.9 | 198.9 | 7.4 | 178.1 | 272.1 | 294.8 | 2736 | 5.4922 | 2.7419
SWRI | SWRI HWO 92-9 | 31.5333 | 95.01 | 50.2 | 25 | 90.4 | 2800 | 194 | 70.48 | 35.1 | 109.1 | 984 | 125.8 | 185.9 | 198.8 | 7.2 | 178.8 | 271.6 | 294.3 | 2743.9 | 5.4922 | 2.7419
SWRI | SWRI HWO 92-9 | 31.55 | 95.01 | 50.3 | 25.1 | 90.4 | 2800 | 194.03 | 70.6 | 35.1 | 109.1 | 983.9 | 125.9 | 185.9 | 198.9 | 7.2 | 177.7 | 271.7 | 294.3 | 2729.9 | 5.4922 | 2.737
SWRI | SWRI HWO 92-9 | 31.5667 | 94.99 | 50.3 | 25 | 90.5 | 2800 | 193.99 | 70.49 | 35 | 109.1 | 983.8 | 125.8 | 185.9 | 198.9 | 7.5 | 182.3 | 271.6 | 294.3 | 2739.3 | 5.4922 | 2.7419
SWRI | SWRI HWO 92-9 | 31.5833 | 95 | 50.2 | 24.8 | 90.5 | 2800 | 194.02 | 70.48 | 35 | 109.1 | 984 | 125.8 | 185.9 | 198.9 | 7.2 | 175.1 | 271.4 | 294.1 | 2738.3 | 5.4922 | 2.7419
SWRI | SWRI HWO 92-9 | 31.6 | 94.99 | 50.2 | 24.9 | 90.6 | 2800 | 193.98 | 70.48 | 35.1 | 109.1 | 984.1 | 125.8 | 185.9 | 198.9 | 7.4 | 180.1 | 271.8 | 294.5 | 2739.4 | 5.4922 | 2.737
SWRI | SWRI HWO 92-9 | 31.6167 | 94.99 | 50.3 | 25.1 | 90.6 | 2800 | 193.94 | 70.58 | 35.1 | 109.1 | 983.6 | 125.8 | 185.8 | 198.8 | 7.4 | 177.6 | 271.9 | 294.6 | 2731.1 | 5.4922 | 2.7419
SWRI | SWRI HWO 92-9 | 31.6333 | 94.99 | 50.3 | 25.1 | 90.5 | 2800 | 194.04 | 70.45 | 35.1 | 109.1 | 984 | 125.9 | 185.9 | 198.9 | 7.2 | 174.8 | 271.4 | 294 | 2727.8 | 5.5078 | 2.7419
SWRI | SWRI HWO 92-9 | 31.65 | 95 | 50.3 | 25.2 | 90.4 | 2800 | 194.01 | 70.53 | 35.1 | 109.2 | 983.6 | 125.9 | 185.9 | 198.9 | 7.5 | 182.4 | 271.8 | 294.3 | 2728.7 | 5.4922 | 2.7419
SWRI | SWRI HWO 92-9 | 31.6667 | 94.98 | 50.3 | 25.2 | 90.4 | 2800 | 194.01 | 70.49 | 35.1 | 109.1 | 983.5 | 125.8 | 185.8 | 198.8 | 7.3 | 178.5 | 271.5 | 294.2 | 2728.1 | 5.4922 | 2.7419
SWRI | SWRI HWO 92-9 | 31.6833 | 95 | 50.3 | 25 | 90.4 | 2800 | 193.97 | 70.63 | 35 | 109.1 | 983.7 | 125.8 | 185.9 | 198.9 | 7.3 | 178.9 | 271.6 | 294.3 | 2727.6 | 5.4922 | 2.7419
SWRI | SWRI HWO 92-9 | 31.7 | 94.98 | 50.2 | 25 | 90.5 | 2800 | 193.98 | 70.55 | 35 | 108.8 | 983.3 | 125.8 | 185.8 | 198.8 | 7.5 | 180.6 | 271.9 | 294.6 | 2718.3 | 5.4922 | 2.7419
SWRI | SWRI HWO 92-9 | 31.7167 | 94.99 | 50.2 | 25 | 90.5 | 2800 | 194.04 | 70.46 | 35 | 108.8 | 983.5 | 125.7 | 185.9 | 198.9 | 7.3 | 176.5 | 272.3 | 295 | 2718.1 | 5.4922 | 2.7419
SWRI | SWRI HWO 92-9 | 31.7333 | 94.98 | 50.3 | 25 | 90.5 | 2800 | 194.04 | 70.45 | 35 | 108.8 | 983.4 | 125.7 | 185.9 | 198.9 | 7.5 | 181.7 | 272.2 | 294.9 | 2711.7 | 5.4922 | 2.7419
SWRI | SWRI HWO 92-9 | 31.75 | 94.98 | 50.2 | 25.3 | 90.4 | 2800 | 193.98 | 70.53 | 35.1 | 108.8 | 982.4 | 125.6 | 185.7 | 198.7 | 7.5 | 178.7 | 272 | 294.7 | 2707.5 | 5.5078 | 2.7419
SWRI | SWRI HWO 92-9 | 31.7667 | 94.97 | 50.2 | 25.3 | 90.4 | 2800 | 194.01 | 70.41 | 35.1 | 108.7 | 983.1 | 125.6 | 185.9 | 198.8 | 7.2 | 176.5 | 271.7 | 294.4 | 2703.1 | 5.4922 | 2.7419
SWRI | SWRI HWO 92-9 | 31.7833 | 94.97 | 50.2 | 25.2 | 90.5 | 2800 | 194.02 | 70.46 | 35.1 | 108.8 | 983.4 | 125.4 | 185.9 | 198.9 | 7.4 | 178.4 | 272.2 | 294.9 | 2701.1 | 5.4922 | 2.7419
SWRI | SWRI HWO 92-9 | 31.8 | 94.97 | 50.2 | 25.3 | 90.6 | 2800 | 193.95 | 70.57 | 35.1 | 109 | 983.2 | 125.6 | 185.8 | 198.7 | 7.5 | 182 | 271.7 | 294.3 | 2693 | 5.4922 | 2.7419
SWRI | SWRI HWO 92-9 | 31.8167 | 94.98 | 50.3 | 25.3 | 90.7 | 2800 | 193.91 | 70.58 | 35.1 | 109.6 | 982.5 | 125.9 | 185.8 | 198.8 | 7.2 | 177.6 | 271.2 | 293.9 | 2704.8 | 5.4922 | 2.7468
SWRI | SWRI HWO 92-9 | 31.8333 | 94.97 | 50.9 | 25.4 | 90.7 | 2800 | 194 | 70.47 | 35.1 | 109.9 | 982.9 | 126.3 | 185.9 | 198.9 | 7.3 | 178.8 | 271.1 | 293.7 | 2707.5 | 5.4922 | 2.7419
SWRI | SWRI HWO 92-9 | 31.85 | 94.97 | 50.4 | 25.4 | 90 | 2800 | 193.99 | 70.53 | 35.1 | 109.2 | 982.8 | 126.2 | 185.7 | 198.7 | 7.5 | 181.3 | 271.4 | 294.2 | 2715.2 | 5.4922 | 2.7419
SWRI | SWRI HWO 92-9 | 31.8667 | 94.96 | 50.3 | 25.5 | 90.3 | 2800 | 194.08 | 70.49 | 35.1 | 109 | 982.6 | 125.9 | 186 | 199 | 7.4 | 178.8 | 271.7 | 294.4 | 2703.3 | 5.4922 | 2.737
SWRI | SWRI HWO 92-9 | 31.8833 | 94.96 | 50.2 | 25.2 | 90.6 | 2800 | 194.01 | 70.51 | 35.1 | 108.9 | 983.5 | 125.5 | 185.8 | 198.8 | 7.4 | 177.8 | 271.9 | 294.6 | 2703.7 | 5.4922 | 2.7419
SWRI | SWRI HWO 92-9 | 31.9 | 94.96 | 50.2 | 25.1 | 90.6 | 2800 | 194.04 | 70.51 | 35.1 | 108.8 | 983.3 | 125.6 | 185.9 | 198.9 | 7.3 | 180 | 272 | 294.8 | 2709.4 | 5.4922 | 2.7419
SWRI | SWRI HWO 92-9 | 31.9167 | 94.97 | 50.1 | 25.1 | 90.5 | 2800 | 193.98 | 70.46 | 35.1 | 108.8 | 983.5 | 125.8 | 185.9 | 198.9 | 7.4 | 180.1 | 271.9 | 294.6 | 2694.7 | 5.4922 | 2.7419
SWRI | SWRI HWO 92-9 | 31.9333 | 94.97 | 50.2 | 25 | 90.6 | 2800 | 193.98 | 70.49 | 35 | 108.8 | 983 | 125.7 | 185.8 | 198.8 | 7.3 | 179.4 | 271.8 | 294.5 | 2699.4 | 5.4922 | 2.7419
SWRI | SWRI HWO 92-9 | 31.95 | 94.98 | 50.2 | 25.1 | 90.4 | 2800 | 194 | 70.46 | 35 | 108.8 | 983.5 | 125.7 | 185.9 | 198.9 | 7.3 | 176.4 | 271.8 | 294.5 | 2701.4 | 5.4922 | 2.7468
SWRI | SWRI HWO 92-9 | 31.9667 | 95.02 | 50.2 | 25 | 90.4 | 2800 | 194 | 70.49 | 35 | 108.8 | 983.6 | 125.7 | 185.9 | 198.8 | 7.4 | 176.5 | 272.1 | 294.8 | 2695.1 | 5.4922 | 2.7419
SWRI | SWRI HWO 92-9 | 31.9833 | 95.03 | 50.2 | 24.9 | 90.5 | 2800 | 194.03 | 70.46 | 34.9 | 109 | 983.6 | 125.8 | 186 | 198.9 | 7.4 | 180.4 | 271.7 | 294.4 | 2692.2 | 5.4922 | 2.7419
SWRI | SWRI HWO 92-9 | 32 | 95.02 | 50.2 | 24.9 | 90.5 | 2800 | 194.05 | 70.47 | 34.9 | 109 | 984.1 | 125.6 | 185.9 | 198.9 | 7.3 | 177.2 | 271.6 | 294.4 | 2687.1 | 5.4922 | 2.7419
SWRI | SWRI HWO 92-9 | 32.0167 | 95.03 | 50.3 | 25.1 | 90.6 | 2800 | 194.02 | 70.49 | 34.9 | 109 | 983.7 | 125.8 | 185.9 | 198.9 | 7.3 | 180.6 | 271.6 | 294.3 | 2686.9 | 5.4922 | 2.7419
SWRI | SWRI HWO 92-9 | 32.0333 | 95.02 | 50.3 | 25.4 | 90.6 | 2800 | 194.02 | 70.46 | 35 | 109.1 | 983.6 | 125.8 | 185.9 | 198.8 | 7.3 | 179.9 | 271.8 | 294.6 | 2692.6 | 5.4922 | 2.7419
SWRI | SWRI HWO 92-9 | 32.05 | 95.02 | 50.3 | 25.3 | 90.5 | 2800 | 194 | 70.52 | 34.9 | 109.1 | 983.6 | 125.7 | 185.8 | 198.8 | 7.5 | 177.9 | 271.8 | 294.6 | 2689.8 | 5.4922 | 2.7419
SWRI | SWRI HWO 92-9 | 32.0667 | 95.01 | 50.3 | 25.3 | 90.5 | 2800 | 193.98 | 70.5 | 34.9 | 109 | 983.6 | 125.8 | 185.9 | 198.9 | 7.5 | 180.7 | 272 | 294.8 | 2692.2 | 5.4922 | 2.7419
SWRI | SWRI HWO 92-9 | 32.0833 | 95.03 | 50.3 | 25.2 | 90.4 | 2800 | 194.05 | 70.48 | 35 | 109 | 983.6 | 125.8 | 185.9 | 198.9 | 7.3 | 175.2 | 271.2 | 293.9 | 2695.4 | 5.4922 | 2.7419
SWRI | SWRI HWO 92-9 | 32.1 | 95.02 | 50.3 | 25.1 | 90.4 | 2800 | 193.95 | 70.54 | 34.9 | 109 | 983.8 | 125.8 | 185.8 | 198.8 | 7.5 | 179.9 | 272.1 | 294.9 | 2685.1 | 5.4922 | 2.7419
SWRI | SWRI HWO 92-9 | 32.1167 | 95.01 | 50.3 | 25.1 | 90.5 | 2800 | 194 | 70.46 | 34.9 | 109.1 | 984 | 125.7 | 186 | 198.9 | 7.7 | 183.1 | 271.9 | 294.7 | 2688.9 | 5.4922 | 2.7419
SWRI | SWRI HWO 92-9 | 32.1333 | 95.01 | 50.2 | 24.9 | 90.5 | 2800 | 194.01 | 70.49 | 35 | 109.1 | 983.7 | 125.9 | 185.9 | 198.9 | 7.6 | 178.5 | 271.9 | 294.7 | 2693.8 | 5.4922 | 2.7419
SWRI | SWRI HWO 92-9 | 32.15 | 95.01 | 50.3 | 25 | 90.5 | 2800 | 194.01 | 70.46 | 35 | 109.1 | 983.8 | 125.8 | 185.9 | 198.9 | 7.7 | 182.7 | 271.9 | 294.6 | 2692.2 | 5.4922 | 2.7419
SWRI | SWRI HWO 92-9 | 32.1667 | 95 | 50.3 | 24.9 | 90.6 | 2800 | 194.17 | 70.6 | 35 | 109 | 993.2 | 125.8 | 186.2 | 199.2 | 7.8 | 182.3 | 271.9 | 294.6 | 2701.9 | 5.4922 | 2.7419
SWRI | SWRI HWO 92-9 | 32.1833 | 95.02 | 50.2 | 24.9 | 90.5 | 2800 | 193.92 | 70.49 | 35 | 109.1 | 985.3 | 126 | 185.9 | 198.8 | 7.7 | 181.1 | 272.2 | 294.9 | 2695.5 | 5.4922 | 2.7419
SWRI | SWRI HWO 92-9 | 32.2 | 95.01 | 50.2 | 25 | 90.4 | 2800 | 194.03 | 70.53 | 35 | 109.1 | 984.2 | 126 | 185.9 | 198.8 | 7.6 | 180.3 | 271.8 | 294.5 | 2684.9 | 5.4922 | 2.7419
SWRI | SWRI HWO 92-9 | 32.2167 | 95.01 | 50.2 | 24.9 | 90.4 | 2800 | 194.01 | 70.45 | 34.9 | 109.1 | 984.9 | 125.7 | 185.9 | 198.9 | 7.7 | 182.3 | 271.8 | 294.6 | 2677.7 | 5.4922 | 2.7419
SWRI | SWRI HWO 92-9 | 32.2333 | 95 | 49.8 | 24.9 | 90.4 | 2800 | 194 | 70.57 | 35 | 109.1 | 985.1 | 125.7 | 185.8 | 198.8 | 7.7 | 184 | 272.2 | 294.9 | 2685.3 | 5.4922 | 2.7419
SWRI | SWRI HWO 92-9 | 32.25 | 95 | 49.7 | 24.9 | 90.5 | 2800 | 194.01 | 70.46 | 34.9 | 109 | 984.7 | 125.8 | 185.9 | 198.8 | 7.5 | 181.6 | 271.8 | 294.6 | 2677.6 | 5.4922 | 2.7419
SWRI | SWRI HWO 92-9 | 32.2667 | 94.99 | 49.7 | 25.1 | 90.6 | 2800 | 194 | 70.52 | 35 | 109 | 985.1 | 125.8 | 185.8 | 198.8 | 7.5 | 184.2 | 272 | 294.7 | 2674.8 | 5.4922 | 2.7419
SWRI | SWRI HWO 92-9 | 32.2833 | 94.99 | 49.7 | 25.2 | 90.6 | 2800 | 194.04 | 70.48 | 35 | 109 | 985 | 125.8 | 186 | 199 | 7.2 | 176.8 | 271.8 | 294.5 | 2671.4 | 5.4922 | 2.7419
SWRI | SWRI HWO 92-9 | 32.3 | 94.99 | 49.7 | 25 | 90.6 | 2800 | 193.92 | 70.51 | 35 | 109.2 | 984 | 125.7 | 185.8 | 198.7 | 7.4 | 181.1 | 271.4 | 294.2 | 2682.5 | 5.4922 | 2.7419
SWRI | SWRI HWO 92-9 | 32.3167 | 95.01 | 50.3 | 25 | 90.7 | 2800 | 193.97 | 70.44 | 35 | 109.3 | 984.2 | 126 | 185.9 | 198.8 | 7.6 | 179.1 | 272 | 294.8 | 2677.8 | 5.4922 | 2.7419
SWRI | SWRI HWO 92-9 | 32.3333 | 95 | 49.9 | 25 | 90 | 2800 | 194.05 | 70.51 | 35 | 108.9 | 984.8 | 125.9 | 185.8 | 198.8 | 7.4 | 176.9 | 271.4 | 294.1 | 2686 | 5.4922 | 2.7419
SWRI | SWRI HWO 92-9 | 32.35 | 94.99 | 49.8 | 25.2 | 90.3 | 2800 | 194.04 | 70.5 | 35.1 | 108.8 | 984.5 | 125.6 | 186 | 199 | 7.7 | 183.2 | 272.4 | 295.2 | 2672.1 | 5.4922 | 2.7419
SWRI | SWRI HWO 92-9 | 32.3667 | 94.99 | 49.8 | 25.1 | 90.6 | 2800 | 194.01 | 70.44 | 35.1 | 108.8 | 984.9 | 125.5 | 186 | 199 | 7.7 | 182.7 | 272.1 | 294.8 | 2673.5 | 5.4922 | 2.7419
SWRI | SWRI HWO 92-9 | 32.3833 | 94.96 | 49.8 | 25.2 | 90.7 | 2800 | 193.91 | 70.59 | 35.1 | 108.8 | 983.6 | 125.4 | 185.7 | 198.7 | 7.6 | 178.1 | 272.2 | 294.9 | 2675.6 | 5.4922 | 2.7419
SWRI | SWRI HWO 92-9 | 32.4 | 94.98 | 49.8 | 25.1 | 90.5 | 2800 | 193.98 | 70.46 | 35.1 | 108.7 | 984.7 | 125.6 | 186 | 198.9 | 7.4 | 181.3 | 271.9 | 294.7 | 2674 | 5.4922 | 2.7419
SWRI | SWRI HWO 92-9 | 32.4167 | 94.98 | 49.9 | 25.1 | 90.5 | 2800 | 194 | 70.47 | 35.1 | 108.9 | 984.7 | 125.6 | 185.9 | 198.9 | 7.3 | 177.7 | 271.8 | 294.6 | 2661 | 5.4922 | 2.7419
SWRI | SWRI HWO 92-9 | 32.4333 | 94.99 | 49.9 | 25.2 | 90.5 | 2800 | 194.02 | 70.51 | 35.1 | 109 | 983.8 | 125.6 | 185.9 | 198.8 | 7.3 | 178.6 | 271.5 | 294.2 | 2665.8 | 5.4922 | 2.7419
SWRI | SWRI HWO 92-9 | 32.45 | 94.98 | 50 | 25.1 | 90.5 | 2800 | 194.03 | 70.47 | 35.1 | 109 | 984.2 | 125.6 | 185.9 | 198.9 | 7.3 | 178.8 | 271.9 | 294.7 | 2658 | 5.4922 | 2.7419
SWRI | SWRI HWO 92-9 | 32.4667 | 94.98 | 50 | 25.2 | 90.5 | 2800 | 193.93 | 70.53 | 35.1 | 109 | 984.7 | 125.9 | 185.9 | 198.9 | 7.5 | 178.5 | 271.8 | 294.6 | 2663.1 | 5.4922 | 2.7419
SWRI | SWRI HWO 92-9 | 32.4833 | 94.98 | 50 | 25.1 | 90.5 | 2800 | 194 | 70.49 | 35.1 | 109.1 | 984.3 | 125.8 | 185.9 | 198.9 | 7.2 | 177.3 | 271.7 | 294.5 | 2670.4 | 5.4922 | 2.7273
SWRI | SWRI HWO 92-9 | 32.5 | 94.98 | 50 | 25 | 90.5 | 2800 | 194.02 | 70.62 | 35.1 | 109.1 | 983.5 | 125.8 | 185.9 | 198.8 | 7.3 | 178.8 | 271.7 | 294.5 | 2654.4 | 5.4922 | 2.7419
SWRI | SWRI HWO 92-9 | 32.5167 | 94.97 | 50 | 25.1 | 90.5 | 2800 | 194.02 | 70.45 | 35.1 | 109.1 | 984.4 | 125.9 | 186 | 199 | 7.3 | 176 | 271.4 | 294.1 | 2655.8 | 5.4922 | 2.7419
SWRI | SWRI HWO 92-9 | 32.5333 | 94.97 | 50 | 24.8 | 90.5 | 2800 | 194.03 | 70.59 | 35.1 | 109.1 | 984.2 | 125.8 | 185.9 | 198.9 | 7.6 | 178.9 | 271.6 | 294.3 | 2663.1 | 5.4922 | 2.7419
SWRI | SWRI HWO 92-9 | 32.55 | 94.97 | 50 | 24.8 | 90.5 | 2800 | 194.02 | 70.46 | 35.1 | 109 | 983.9 | 125.9 | 186 | 199 | 7.3 | 180.6 | 271.2 | 294 | 2638.9 | 5.4922 | 2.7419
SWRI | SWRI HWO 92-9 | 32.5667 | 94.99 | 50 | 24.8 | 90.5 | 2800 | 194 | 70.45 | 35.1 | 109.1 | 983.8 | 126 | 185.9 | 198.9 | 7.5 | 183.5 | 272.1 | 294.8 | 2641.2 | 5.4922 | 2.7419
SWRI | SWRI HWO 92-9 | 32.5833 | 95.01 | 50 | 25 | 90.5 | 2800 | 194.01 | 70.55 | 35.1 | 109.2 | 983.4 | 126 | 186 | 198.9 | 7.4 | 180.4 | 271.8 | 294.6 | 2649 | 5.4922 | 2.7419
SWRI | SWRI HWO 92-9 | 32.6 | 95.01 | 50.1 | 25.1 | 90.5 | 2800 | 193.95 | 70.46 | 35.1 | 109.1 | 984.7 | 125.8 | 185.9 | 198.9 | 7.4 | 177.1 | 271.6 | 294.4 | 2647.2 | 5.4922 | 2.737
SWRI | SWRI HWO 92-9 | 32.6167 | 95.01 | 50.1 | 25 | 90.6 | 2800 | 194.03 | 70.57 | 35.1 | 109.1 | 983.9 | 125.9 | 185.9 | 198.9 | 7.4 | 173.7 | 271.7 | 294.4 | 2646.1 | 5.4922 | 2.7419
SWRI | SWRI HWO 92-9 | 32.6333 | 95.01 | 50.1 | 25 | 90.4 | 2800 | 194 | 70.46 | 35.1 | 109.1 | 983.5 | 126 | 185.9 | 198.9 | 7.6 | 179.4 | 271.8 | 294.6 | 2647.7 | 5.4922 | 2.7419
SWRI | SWRI HWO 92-9 | 32.65 | 95.02 | 50 | 25.2 | 90.3 | 2800 | 193.95 | 70.58 | 35.2 | 109.1 | 983.3 | 125.9 | 185.8 | 198.8 | 7.3 | 178.3 | 271.6 | 294.3 | 2651.3 | 5.4922 | 2.7419
SWRI | SWRI HWO 92-9 | 32.6667 | 95.02 | 50 | 25.1 | 90.5 | 2800 | 194.04 | 70.47 | 35.1 | 109 | 983.7 | 125.6 | 185.9 | 198.8 | 7.4 | 179.2 | 272 | 294.7 | 2651.8 | 5.4922 | 2.7419
SWRI | SWRI HWO 92-9 | 32.6833 | 95.02 | 50 | 25.2 | 90.6 | 2800 | 193.98 | 70.48 | 35.2 | 109 | 983.8 | 125.8 | 185.9 | 198.9 | 7.5 | 183.1 | 272.2 | 295 | 2640.4 | 5.4922 | 2.7419
SWRI | SWRI HWO 92-9 | 32.7 | 95.03 | 49.9 | 25.1 | 90.6 | 2800 | 193.97 | 70.51 | 35.1 | 108.9 | 983.1 | 125.8 | 185.9 | 198.8 | 7.3 | 177.6 | 271.6 | 294.4 | 2644 | 5.4922 | 2.7419
SWRI | SWRI HWO 92-9 | 32.7167 | 95.03 | 50.2 | 25 | 90.8 | 2800 | 193.98 | 70.44 | 35.1 | 109.2 | 984.1 | 125.8 | 185.9 | 198.9 | 7.3 | 177.2 | 271.6 | 294.3 | 2654.4 | 5.4922 | 2.7419
SWRI | SWRI HWO 92-9 | 32.7333 | 95.02 | 50.5 | 25 | 90.6 | 2800 | 193.99 | 70.57 | 35.1 | 109.2 | 983.6 | 125.9 | 185.9 | 198.8 | 7.3 | 179.1 | 271.6 | 294.3 | 2656.7 | 5.4922 | 2.7419
SWRI | SWRI HWO 92-9 | 32.75 | 95.01 | 50.1 | 25.1 | 90.2 | 2800 | 194.07 | 70.45 | 35.1 | 108.9 | 983.5 | 125.8 | 186 | 198.9 | 7.3 | 175.8 | 271.8 | 294.5 | 2651.9 | 5.4922 | 2.7419
SWRI | SWRI HWO 92-9 | 32.7667 | 95.01 | 49.9 | 25.1 | 90.4 | 2800 | 194.04 | 70.54 | 35.1 | 108.8 | 983.3 | 125.8 | 185.9 | 198.9 | 7.4 | 178.1 | 271.9 | 294.7 | 2643.9 | 5.4922 | 2.7419
SWRI | SWRI HWO 92-9 | 32.7833 | 94.99 | 50 | 25.1 | 90.6 | 2800 | 194 | 70.45 | 35.1 | 108.9 | 983.6 | 125.8 | 185.9 | 198.9 | 7.4 | 176.5 | 272 | 294.8 | 2636.5 | 5.4922 | 2.7419
SWRI | SWRI HWO 92-9 | 32.8 | 95.01 | 50 | 25.2 | 90.6 | 2800 | 194.06 | 70.51 | 35.2 | 108.9 | 983.4 | 125.7 | 186 | 198.9 | 7.4 | 183.4 | 272.1 | 294.9 | 2635.8 | 5.4922 | 2.7419
SWRI | SWRI HWO 92-9 | 32.8167 | 95.01 | 49.9 | 25.1 | 90.5 | 2800 | 194.02 | 70.49 | 35.1 | 108.9 | 983.5 | 125.7 | 186 | 198.9 | 7.4 | 180.4 | 271.9 | 294.7 | 2636.4 | 5.4922 | 2.7419
SWRI | SWRI HWO 92-9 | 32.8333 | 95 | 49.9 | 25 | 90.5 | 2800 | 193.98 | 70.5 | 35 | 108.9 | 983.7 | 125.8 | 185.9 | 198.8 | 7.5 | 181.5 | 271.8 | 294.7 | 2637 | 5.4922 | 2.7419
SWRI | SWRI HWO 92-9 | 32.85 | 95 | 50.1 | 25.3 | 90.5 | 2800 | 194 | 70.54 | 35 | 108.9 | 983.4 | 125.8 | 185.9 | 198.9 | 7.4 | 178.2 | 271.9 | 294.7 | 2641 | 5.4922 | 2.7419
SWRI | SWRI HWO 92-9 | 32.8667 | 95 | 50.1 | 25.3 | 90.5 | 2800 | 194 | 70.47 | 35 | 108.9 | 984.3 | 125.7 | 186 | 198.9 | 7.4 | 175.6 | 272 | 294.8 | 2637.6 | 5.4922 | 2.7419
SWRI | SWRI HWO 92-9 | 32.8833 | 95.01 | 50.1 | 25.2 | 90.5 | 2800 | 194.01 | 70.46 | 35 | 108.9 | 984.6 | 125.8 | 186 | 199 | 7.6 | 184.1 | 272.2 | 295.1 | 2644.6 | 5.4922 | 2.7419
SWRI | SWRI HWO 92-9 | 32.9 | 94.99 | 50.1 | 25.2 | 90.5 | 2800 | 194.03 | 70.51 | 35 | 108.9 | 983.9 | 125.7 | 185.9 | 198.9 | 7.4 | 182.3 | 271.7 | 294.4 | 2639.8 | 5.4922 | 2.7419
SWRI | SWRI HWO 92-9 | 32.9167 | 95.01 | 50.1 | 25 | 90.5 | 2800 | 194.07 | 70.47 | 34.9 | 108.9 | 984.2 | 125.7 | 186 | 199 | 7.4 | 178.7 | 271.6 | 294.4 | 2637.3 | 5.4922 | 2.7419
SWRI | SWRI HWO 92-9 | 32.9333 | 94.99 | 50.1 | 24.9 | 90.5 | 2800 | 194.02 | 70.53 | 35 | 109 | 984 | 125.8 | 185.9 | 198.9 | 7.5 | 179.2 | 272.2 | 295 | 2638.1 | 5.4922 | 2.7419
SWRI | SWRI HWO 92-9 | 32.95 | 95 | 50 | 24.7 | 90.5 | 2800 | 193.99 | 70.55 | 35 | 109 | 984.1 | 125.9 | 185.9 | 198.8 | 7.6 | 182 | 272 | 294.9 | 2633.4 | 5.4922 | 2.7419
SWRI | SWRI HWO 92-9 | 32.9667 | 94.99 | 50 | 24.8 | 90.4 | 2800 | 194 | 70.54 | 34.9 | 109 | 983.6 | 125.9 | 185.9 | 198.9 | 7.3 | 178.5 | 271.6 | 294.4 | 2638.6 | 5.4922 | 2.7419
SWRI | SWRI HWO 92-9 | 32.9833 | 95 | 50 | 24.8 | 90.5 | 2800 | 193.99 | 70.45 | 35 | 109 | 983.8 | 125.7 | 185.9 | 198.9 | 7.3 | 182.3 | 271.7 | 294.5 | 2645.3 | 5.4922 | 2.7419
SWRI | SWRI HWO 92-9 | 33 | 95 | 50.1 | 25.1 | 90.6 | 2800 | 193.95 | 70.52 | 34.9 | 109.1 | 983.8 | 126 | 185.9 | 198.8 | 7.4 | 179.9 | 271.8 | 294.5 | 2645.5 | 5.4922 | 2.7419
SWRI | SWRI HWO 92-9 | 33.0167 | 94.99 | 50.1 | 25 | 90.6 | 2800 | 193.95 | 70.46 | 35 | 109.1 | 983.4 | 125.9 | 185.9 | 198.9 | 7.3 | 182.6 | 271.5 | 294.3 | 2644.6 | 5.4922 | 2.7419
SWRI | SWRI HWO 92-9 | 33.0333 | 95 | 50.1 | 25.1 | 90.5 | 2800 | 193.99 | 70.55 | 35 | 109.1 | 983.5 | 125.8 | 185.9 | 198.8 | 7.4 | 180.5 | 271.7 | 294.6 | 2646.3 | 5.4922 | 2.7419
SWRI | SWRI HWO 92-9 | 33.05 | 94.98 | 50.1 | 25.2 | 90.5 | 2800 | 194 | 70.46 | 35 | 109.1 | 983.3 | 125.9 | 185.9 | 198.9 | 7.2 | 176.3 | 271.5 | 294.3 | 2640.8 | 5.4922 | 2.7419
SWRI | SWRI HWO 92-9 | 33.0667 | 95 | 50.2 | 25.2 | 90.5 | 2800 | 194.04 | 70.48 | 35 | 109.1 | 984 | 126 | 186 | 199 | 7.3 | 177.3 | 271.4 | 294.3 | 2643.4 | 5.4922 | 2.7419
SWRI | SWRI HWO 92-9 | 33.0833 | 95.01 | 50.1 | 25 | 90.4 | 2800 | 194 | 70.55 | 35 | 109.1 | 983.7 | 125.9 | 185.9 | 198.8 | 7.1 | 176.6 | 271.1 | 293.9 | 2644.7 | 5.4922 | 2.7419
SWRI | SWRI HWO 92-9 | 33.1 | 94.98 | 50.1 | 25.1 | 90.4 | 2800 | 193.96 | 70.48 | 35 | 109.1 | 983.8 | 126 | 185.9 | 198.9 | 7.6 | 179.8 | 271.9 | 294.7 | 2655.4 | 5.4922 | 2.7419
SWRI | SWRI HWO 92-9 | 33.1167 | 95 | 50.1 | 25 | 90.5 | 2800 | 194.02 | 70.47 | 35 | 109.1 | 983.8 | 125.9 | 186 | 199 | 7.2 | 179.1 | 271.6 | 294.5 | 2654.3 | 5.4922 | 2.7419
SWRI | SWRI HWO 92-9 | 33.1333 | 95 | 50.1 | 25.1 | 90.5 | 2800 | 193.97 | 70.46 | 35.1 | 109 | 983.7 | 125.9 | 185.9 | 198.8 | 7.2 | 176.3 | 271.6 | 294.4 | 2645.7 | 5.4922 | 2.7419
SWRI | SWRI HWO 92-9 | 33.15 | 95.01 | 50 | 25.2 | 90.4 | 2800 | 193.96 | 70.55 | 35.1 | 109 | 983.4 | 125.8 | 185.9 | 198.8 | 7.3 | 180.5 | 271.6 | 294.4 | 2638 | 5.4922 | 2.7419
SWRI | SWRI HWO 92-9 | 33.1667 | 95 | 50 | 25.1 | 90.5 | 2800 | 194.04 | 70.46 | 35.1 | 109.1 | 983.6 | 125.7 | 185.9 | 198.8 | 7.3 | 177.1 | 271.6 | 294.4 | 2637.2 | 5.4922 | 2.7419
SWRI | SWRI HWO 92-9 | 33.1833 | 94.98 | 50 | 25.2 | 90.6 | 2800 | 194 | 70.51 | 35.1 | 109.1 | 983.7 | 125.9 | 185.9 | 198.9 | 7.3 | 181 | 271.4 | 294.2 | 2640.8 | 5.4922 | 2.7419
SWRI | SWRI HWO 92-9 | 33.2 | 94.99 | 50 | 25.1 | 90.6 | 2800 | 194.01 | 70.5 | 35.1 | 109 | 983.5 | 125.8 | 185.9 | 198.8 | 7.3 | 179.4 | 271.8 | 294.6 | 2632.3 | 5.4922 | 2.7419
SWRI | SWRI HWO 92-9 | 33.2167 | 95 | 50 | 25 | 90.6 | 2800 | 193.96 | 70.47 | 35 | 109 | 983.5 | 126 | 185.9 | 198.8 | 7.7 | 181 | 272.2 | 295 | 2631.6 | 5.4922 | 2.7419
SWRI | SWRI HWO 92-9 | 33.2333 | 95 | 50 | 25 | 90.5 | 2800 | 193.93 | 70.62 | 35 | 109.1 | 983.4 | 125.9 | 185.8 | 198.7 | 7.6 | 184 | 272 | 294.8 | 2630.7 | 5.4922 | 2.7419
SWRI | SWRI HWO 92-9 | 33.25 | 94.99 | 50 | 25 | 90.4 | 2800 | 194.01 | 70.45 | 35 | 109 | 983.4 | 125.8 | 185.8 | 198.8 | 7.3 | 173.9 | 271.2 | 294.1 | 2618.5 | 5.4922 | 2.7419
SWRI | SWRI HWO 92-9 | 33.2667 | 94.99 | 50.1 | 25 | 90.4 | 2800 | 194.02 | 70.51 | 35 | 109 | 983.9 | 125.9 | 185.9 | 198.8 | 7.4 | 178.5 | 271.8 | 294.6 | 2615.5 | 5.4922 | 2.7419
SWRI | SWRI HWO 92-9 | 33.2833 | 94.98 | 50.1 | 25 | 90.5 | 2800 | 193.97 | 70.55 | 35 | 109 | 983.7 | 125.8 | 185.8 | 198.7 | 7.7 | 182.5 | 271.7 | 294.5 | 2617.9 | 5.4922 | 2.7419
SWRI | SWRI HWO 92-9 | 33.3 | 95 | 50.1 | 25.2 | 90.6 | 2800 | 193.96 | 70.45 | 35 | 109 | 983.3 | 125.8 | 185.8 | 198.8 | 7.5 | 181.1 | 271.7 | 294.7 | 2620.1 | 5.4922 | 2.7419
SWRI | SWRI HWO 92-9 | 33.3167 | 94.99 | 50.1 | 25.3 | 90.6 | 2800 | 193.95 | 70.58 | 35 | 109 | 983.2 | 125.9 | 185.9 | 198.8 | 7.7 | 185.7 | 272.1 | 294.9 | 2605.5 | 5.4922 | 2.7419
SWRI | SWRI HWO 92-9 | 33.3333 | 94.99 | 50.1 | 25.3 | 90.5 | 2800 | 193.96 | 70.46 | 35 | 109 | 983.4 | 125.7 | 185.9 | 198.8 | 7.4 | 178.6 | 271.8 | 294.6 | 2607.5 | 5.4922 | 2.7419
SWRI | SWRI HWO 92-9 | 33.35 | 94.97 | 50.2 | 25.3 | 90.5 | 2800 | 194.03 | 70.46 | 35.1 | 108.9 | 984.1 | 125.9 | 186 | 198.9 | 7.6 | 179.6 | 271.7 | 294.6 | 2612.7 | 5.4922 | 2.737
SWRI | SWRI HWO 92-9 | 33.3667 | 94.97 | 50.1 | 25 | 90.4 | 2800 | 194.06 | 70.49 | 35.1 | 108.9 | 984.1 | 125.8 | 186 | 198.9 | 7.5 | 186.5 | 272 | 294.8 | 2609 | 5.4922 | 2.7419
SWRI | SWRI HWO 92-9 | 33.3833 | 94.98 | 50.2 | 25 | 90.4 | 2800 | 194.02 | 70.47 | 35.1 | 108.9 | 984.2 | 125.6 | 185.9 | 198.8 | 7.6 | 183.2 | 272.4 | 295.2 | 2600.4 | 5.4922 | 2.7419
SWRI | SWRI HWO 92-9 | 33.4 | 94.98 | 50.2 | 25.1 | 90.5 | 2800 | 193.97 | 70.61 | 35.1 | 108.8 | 983.2 | 125.7 | 185.7 | 198.6 | 7.8 | 185.2 | 272.5 | 295.4 | 2600.7 | 5.4922 | 2.7419
SWRI | SWRI HWO 92-9 | 33.4167 | 94.98 | 50.2 | 25.3 | 90.6 | 2800 | 194.01 | 70.48 | 35.1 | 108.9 | 983.2 | 125.7 | 185.9 | 198.8 | 7.5 | 180.9 | 272.1 | 295 | 2597.6 | 5.4922 | 2.7419
SWRI | SWRI HWO 92-9 | 33.4333 | 94.99 | 50.3 | 25.2 | 90.6 | 2800 | 193.96 | 70.55 | 35.2 | 109 | 983.4 | 125.8 | 185.8 | 198.7 | 7.5 | 183.6 | 271.6 | 294.5 | 2599.9 | 5.4922 | 2.7419
SWRI | SWRI HWO 92-9 | 33.45 | 95 | 50.3 | 25.4 | 90.5 | 2800 | 194.01 | 70.47 | 35.2 | 109 | 983.1 | 125.9 | 185.9 | 198.9 | 7.5 | 182.8 | 271.7 | 294.6 | 2601.5 | 5.4922 | 2.7419
SWRI | SWRI HWO 92-9 | 33.4667 | 95 | 50.2 | 25.2 | 90.4 | 2800 | 193.97 | 70.58 | 35.1 | 109 | 983 | 125.9 | 185.8 | 198.7 | 7.7 | 183.1 | 271.9 | 294.7 | 2612.3 | 5.4922 | 2.7419
SWRI | SWRI HWO 92-9 | 33.4833 | 95.02 | 50 | 25.2 | 90.3 | 2800 | 193.99 | 70.47 | 35.1 | 108.9 | 983.5 | 125.9 | 185.8 | 198.7 | 7.6 | 185 | 271.8 | 294.7 | 2604.2 | 5.4922 | 2.7419
SWRI | SWRI HWO 92-9 | 33.5 | 95 | 49.7 | 25.2 | 90.6 | 2800 | 194.01 | 70.47 | 35.2 | 108.8 | 984 | 125.6 | 185.8 | 198.8 | 7.7 | 186.2 | 271.8 | 294.6 | 2589.7 | 5.4922 | 2.7419
SWRI | SWRI HWO 92-9 | 33.5167 | 95 | 49.7 | 25.3 | 90.6 | 2800 | 194.05 | 70.51 | 35.2 | 108.8 | 983.8 | 125.7 | 185.8 | 198.7 | 7.5 | 184.2 | 272 | 294.9 | 2580.4 | 5.4922 | 2.7419
SWRI | SWRI HWO 92-9 | 33.5333 | 95.02 | 49.6 | 25.3 | 90.5 | 2800 | 194.05 | 70.52 | 35.1 | 108.8 | 983.4 | 125.7 | 185.8 | 198.8 | 7.5 | 182 | 272.2 | 295.2 | 2592.8 | 5.4922 | 2.7419
SWRI | SWRI HWO 92-9 | 33.55 | 95.01 | 49.6 | 25.2 | 90.3 | 2800 | 194.02 | 70.53 | 35.1 | 108.7 | 984.3 | 125.5 | 185.8 | 198.7 | 7.4 | 179.6 | 272 | 295 | 2587.8 | 5.4922 | 2.7419
SWRI | SWRI HWO 92-9 | 33.5667 | 95.02 | 50 | 25.1 | 90.8 | 2800 | 193.98 | 70.47 | 35 | 109.4 | 983.3 | 125.9 | 185.9 | 198.8 | 7.5 | 184.5 | 271.3 | 294.2 | 2597.7 | 5.4922 | 2.7419
SWRI | SWRI HWO 92-9 | 33.5833 | 95.01 | 50 | 25.1 | 90.5 | 2800 | 193.98 | 70.52 | 35 | 109.3 | 982.9 | 126.2 | 185.7 | 198.7 | 7.4 | 184.4 | 271 | 293.9 | 2601.1 | 5.4922 | 2.7419
SWRI | SWRI HWO 92-9 | 33.6 | 95.01 | 49.6 | 25 | 90.2 | 2800 | 194.05 | 70.45 | 35 | 109.1 | 984.1 | 125.9 | 185.8 | 198.7 | 7.6 | 183.8 | 271.5 | 294.4 | 2601.3 | 5.4922 | 2.7419
SWRI | SWRI HWO 92-9 | 33.6167 | 95 | 49.6 | 25 | 90.5 | 2800 | 193.99 | 70.51 | 35 | 109 | 983.6 | 125.9 | 185.7 | 198.6 | 7.4 | 182.3 | 271.6 | 294.5 | 2593.5 | 5.4922 | 2.7419
SWRI | SWRI HWO 92-9 | 33.6333 | 95 | 49.6 | 25 | 90.5 | 2800 | 194.01 | 70.5 | 35 | 109 | 983.7 | 125.9 | 185.9 | 198.8 | 7.8 | 185.6 | 272 | 294.9 | 2600.3 | 5.4922 | 2.7419
SWRI | SWRI HWO 92-9 | 33.65 | 95.01 | 49.6 | 25.1 | 90.6 | 2800 | 193.95 | 70.54 | 35.1 | 109 | 983 | 126 | 185.8 | 198.7 | 7.5 | 181.5 | 271.4 | 294.3 | 2582.7 | 5.4922 | 2.7419
SWRI | SWRI HWO 92-9 | 33.6667 | 95 | 49.7 | 25.2 | 90.6 | 2800 | 193.93 | 70.45 | 34.9 | 109.1 | 983.4 | 125.8 | 185.7 | 198.6 | 7.4 | 183.7 | 271.4 | 294.2 | 2585.9 | 5.4922 | 2.7419
SWRI | SWRI HWO 92-9 | 33.6833 | 95 | 49.8 | 25.5 | 90.5 | 2800 | 194.03 | 70.47 | 35 | 109.2 | 983.6 | 125.8 | 185.9 | 198.9 | 7.8 | 186.3 | 271.4 | 294.4 | 2575.7 | 5.4922 | 2.7419
SWRI | SWRI HWO 92-9 | 33.7 | 95.01 | 49.9 | 25.6 | 90.4 | 2800 | 193.99 | 70.52 | 35.1 | 109.1 | 982.7 | 126 | 185.8 | 198.7 | 7.4 | 183.3 | 271.5 | 294.5 | 2582.2 | 5.4922 | 2.737
SWRI | SWRI HWO 92-9 | 33.7167 | 95 | 49.9 | 25.5 | 90.4 | 2800 | 194.03 | 70.45 | 35 | 109 | 983 | 125.8 | 185.9 | 198.8 | 7.7 | 185.1 | 271.8 | 294.8 | 2575.2 | 5.4922 | 2.7419
SWRI | SWRI HWO 92-9 | 33.7333 | 95 | 49.9 | 25.4 | 90.5 | 2800 | 193.98 | 70.56 | 35 | 109 | 983.3 | 125.8 | 185.9 | 198.8 | 7.3 | 181.3 | 271.8 | 294.7 | 2578.2 | 5.4922 | 2.7419
SWRI | SWRI HWO 92-9 | 33.75 | 95.01 | 49.9 | 25.2 | 90.4 | 2800 | 193.99 | 70.52 | 35 | 108.9 | 982.4 | 125.8 | 185.7 | 198.7 | 7.4 | 182.3 | 271.8 | 294.8 | 2566.9 | 5.4922 | 2.7419
SWRI | SWRI HWO 92-9 | 33.7667 | 95 | 49.8 | 25.1 | 90.5 | 2800 | 193.98 | 70.45 | 35 | 108.9 | 982.6 | 125.7 | 185.8 | 198.7 | 7.5 | 180.3 | 271.8 | 294.7 | 2584.8 | 5.4922 | 2.737
SWRI | SWRI HWO 92-9 | 33.7833 | 95 | 49.8 | 25 | 90.5 | 2800 | 194.07 | 70.48 | 35 | 108.9 | 982.8 | 125.7 | 185.8 | 198.7 | 7.6 | 184.4 | 271.7 | 294.6 | 2583.7 | 5.4922 | 2.7419
SWRI | SWRI HWO 92-9 | 33.8 | 95.01 | 49.9 | 25.1 | 90.6 | 2800 | 194.02 | 70.45 | 35 | 108.9 | 983.1 | 125.8 | 185.9 | 198.8 | 7.7 | 187.2 | 272.1 | 295 | 2586.8 | 5.4922 | 2.7419
SWRI | SWRI HWO 92-9 | 33.8167 | 95 | 49.9 | 25.2 | 90.6 | 2800 | 193.99 | 70.47 | 35 | 108.9 | 983.3 | 125.8 | 185.8 | 198.7 | 7.6 | 184.7 | 271.8 | 294.7 | 2582.1 | 5.4922 | 2.7419
SWRI | SWRI HWO 92-9 | 33.8333 | 95.01 | 49.9 | 25.3 | 90.5 | 2800 | 193.99 | 70.48 | 35.1 | 108.9 | 983.7 | 125.8 | 185.8 | 198.8 | 7.7 | 185.7 | 271.9 | 294.9 | 2574.9 | 5.4922 | 2.737
SWRI | SWRI HWO 92-9 | 33.85 | 95.01 | 50 | 25.3 | 90.3 | 2800 | 194 | 70.55 | 35.1 | 109 | 983.7 | 125.8 | 185.8 | 198.8 | 7.5 | 181.2 | 271.9 | 294.8 | 2575.5 | 5.4922 | 2.7419
SWRI | SWRI HWO 92-9 | 33.8667 | 95.01 | 50 | 25.3 | 90.4 | 2800 | 194.06 | 70.48 | 35.1 | 108.9 | 983.1 | 125.9 | 185.8 | 198.7 | 7.6 | 178.8 | 271.7 | 294.6 | 2565.6 | 5.4922 | 2.7419
SWRI | SWRI HWO 92-9 | 33.8833 | 95.02 | 50 | 25.3 | 90.5 | 2800 | 193.98 | 70.55 | 35.1 | 108.9 | 982.7 | 125.8 | 185.8 | 198.7 | 7.6 | 186 | 271.9 | 294.9 | 2566.5 | 5.4922 | 2.737
SWRI | SWRI HWO 92-9 | 33.9 | 95.02 | 50 | 25.3 | 90.6 | 2800 | 193.98 | 70.46 | 35.1 | 109 | 983 | 125.8 | 185.8 | 198.7 | 7.5 | 176.7 | 271.8 | 294.6 | 2561.8 | 5.4922 | 2.737
SWRI | SWRI HWO 92-9 | 33.9167 | 95.01 | 50 | 25.2 | 90.6 | 2800 | 193.92 | 70.68 | 35.1 | 109 | 983 | 125.9 | 185.7 | 198.6 | 7.5 | 179 | 272 | 294.9 | 2568.9 | 5.4922 | 2.737
SWRI | SWRI HWO 92-9 | 33.9333 | 94.99 | 49.8 | 25.1 | 90.3 | 2800 | 194.01 | 70.42 | 35.1 | 108.9 | 982.9 | 125.7 | 185.7 | 198.6 | 7.5 | 180.1 | 272 | 294.9 | 2570.6 | 5.4922 | 2.7419
SWRI | SWRI HWO 92-9 | 33.95 | 95.01 | 49.8 | 25 | 90.3 | 2800 | 194.09 | 70.49 | 35.1 | 108.8 | 983.8 | 125.8 | 185.8 | 198.7 | 7.6 | 181.8 | 271.7 | 294.6 | 2564.3 | 5.4922 | 2.7419
SWRI | SWRI HWO 92-9 | 33.9667 | 94.99 | 49.8 | 25.1 | 90.5 | 2800 | 194.06 | 70.49 | 35.1 | 108.9 | 983.7 | 125.7 | 185.8 | 198.7 | 7.5 | 181.3 | 271.6 | 294.6 | 2568.4 | 5.4922 | 2.7419
SWRI | SWRI HWO 92-9 | 33.9833 | 94.99 | 49.8 | 25.3 | 90.6 | 2800 | 194.02 | 70.46 | 35.1 | 108.9 | 983.7 | 125.8 | 185.7 | 198.7 | 7.6 | 182.6 | 272.1 | 295 | 2557.7 | 5.4922 | 2.7419
SWRI | SWRI HWO 92-9 | 34 | 94.99 | 49.8 | 25.3 | 90.6 | 2800 | 194.01 | 70.51 | 35.1 | 109.1 | 983.3 | 125.9 | 185.8 | 198.8 | 7.6 | 184.5 | 272 | 294.9 | 2566.9 | 5.4922 | 2.7419
SWRI | SWRI HWO 92-9 | 34.0167 | 95 | 50.3 | 25.2 | 90.8 | 2800 | 193.98 | 70.56 | 35.1 | 109.7 | 983.2 | 126.3 | 185.8 | 198.7 | 7.3 | 178.8 | 270.6 | 293.5 | 2571.1 | 5.5078 | 2.7419
SWRI | SWRI HWO 92-9 | 34.0333 | 95 | 50.2 | 25.4 | 90.2 | 2800 | 193.95 | 70.44 | 35.1 | 109.3 | 983.1 | 126.3 | 185.7 | 198.6 | 7.8 | 186 | 271.6 | 294.4 | 2571.3 | 5.4922 | 2.7419
SWRI | SWRI HWO 92-9 | 34.05 | 94.99 | 50 | 25.4 | 90.2 | 2800 | 194.03 | 70.45 | 35.1 | 109.1 | 982.8 | 125.9 | 185.8 | 198.7 | 7.7 | 183.1 | 271.8 | 294.8 | 2565.5 | 5.4922 | 2.7419
SWRI | SWRI HWO 92-9 | 34.0667 | 94.99 | 49.9 | 25.3 | 90.5 | 2800 | 194.01 | 70.52 | 35.1 | 109 | 982.5 | 125.9 | 185.8 | 198.8 | 7.8 | 185 | 272.1 | 295 | 2570.9 | 5.4922 | 2.7419
SWRI | SWRI HWO 92-9 | 34.0833 | 95 | 49.9 | 25 | 90.6 | 2800 | 193.99 | 70.54 | 35.1 | 108.9 | 983.4 | 125.8 | 185.7 | 198.6 | 7.8 | 186.5 | 272.4 | 295.3 | 2561.2 | 5.4922 | 2.7419
SWRI | SWRI HWO 92-9 | 34.1 | 94.99 | 49.9 | 24.9 | 90.6 | 2800 | 194.06 | 70.45 | 35.1 | 108.9 | 983.2 | 125.9 | 185.7 | 198.7 | 7.8 | 184.3 | 272.5 | 295.4 | 2564.1 | 5.4922 | 2.7419
SWRI | SWRI HWO 92-9 | 34.1167 | 95 | 49.9 | 24.9 | 90.6 | 2800 | 193.97 | 70.58 | 35 | 108.9 | 982.7 | 125.8 | 185.8 | 198.7 | 8 | 185.1 | 272.7 | 295.6 | 2552 | 5.4922 | 2.7419
SWRI | SWRI HWO 92-9 | 34.1333 | 94.99 | 50 | 24.9 | 90.6 | 2800 | 194.04 | 70.44 | 35 | 108.9 | 983 | 125.9 | 185.8 | 198.8 | 7.9 | 186.5 | 272.2 | 295.1 | 2548.4 | 5.4922 | 2.7419
SWRI | SWRI HWO 92-9 | 34.15 | 95 | 50 | 24.9 | 90.5 | 2800 | 193.98 | 70.51 | 35 | 108.9 | 983.1 | 125.7 | 185.7 | 198.7 | 7.8 | 187.8 | 272.1 | 295 | 2535.9 | 5.4922 | 2.7419
SWRI | SWRI HWO 92-9 | 34.1667 | 94.98 | 49.9 | 24.8 | 90.4 | 2800 | 193.98 | 70.5 | 35 | 108.9 | 982.9 | 125.8 | 185.7 | 198.7 | 7.8 | 185.1 | 272.5 | 295.4 | 2531.4 | 5.4922 | 2.7419
SWRI | SWRI HWO 92-9 | 34.1833 | 94.99 | 50 | 24.8 | 90.4 | 2800 | 193.97 | 70.46 | 35 | 108.9 | 983.8 | 125.8 | 185.8 | 198.8 | 7.9 | 186.5 | 272.3 | 295.2 | 2537 | 5.4922 | 2.7419
SWRI | SWRI HWO 92-9 | 34.2 | 95 | 50 | 24.7 | 90.4 | 2800 | 193.93 | 70.53 | 34.9 | 108.9 | 983.9 | 125.7 | 185.8 | 198.7 | 7.9 | 183.8 | 272.5 | 295.4 | 2528.3 | 5.4922 | 2.737
SWRI | SWRI HWO 92-9 | 34.2167 | 95 | 50 | 24.8 | 90.6 | 2800 | 194.01 | 70.49 | 35 | 108.9 | 983.6 | 125.7 | 185.8 | 198.7 | 8 | 187.9 | 272.4 | 295.3 | 2521.6 | 5.4922 | 2.7419
SWRI | SWRI HWO 92-9 | 34.2333 | 95 | 50.1 | 24.9 | 90.6 | 2800 | 194.04 | 70.54 | 35 | 108.9 | 983.7 | 125.7 | 185.7 | 198.7 | 7.9 | 183.6 | 272.1 | 295 | 2525.9 | 5.4922 | 2.7419
SWRI | SWRI HWO 92-9 | 34.25 | 95 | 50.1 | 24.9 | 90.5 | 2800 | 194.03 | 70.48 | 35 | 109 | 983.7 | 126 | 185.9 | 198.9 | 8 | 188.3 | 272.4 | 295.3 | 2525.8 | 5.4922 | 2.7419
SWRI | SWRI HWO 92-9 | 34.2667 | 94.99 | 50.1 | 24.9 | 90.5 | 2800 | 194 | 70.54 | 35 | 109.1 | 984.2 | 125.9 | 185.8 | 198.7 | 7.9 | 185.5 | 272.2 | 295.2 | 2518.4 | 5.4922 | 2.7419
SWRI | SWRI HWO 92-9 | 34.2833 | 94.99 | 50.2 | 24.9 | 90.6 | 2800 | 193.92 | 70.65 | 35.1 | 109.1 | 983.4 | 125.8 | 185.7 | 198.6 | 7.9 | 183.9 | 272.3 | 295.2 | 2519.6 | 5.4922 | 2.7419
SWRI | SWRI HWO 92-9 | 34.3 | 94.98 | 50.2 | 24.9 | 90.4 | 2800 | 194 | 70.45 | 35.1 | 109.1 | 983.6 | 126.1 | 185.9 | 198.8 | 7.8 | 185.1 | 272.1 | 295.1 | 2521.8 | 5.4922 | 2.7419
SWRI | SWRI HWO 92-9 | 34.3167 | 94.99 | 50.1 | 24.9 | 90.5 | 2800 | 194.06 | 70.46 | 35.1 | 109.1 | 984.8 | 125.9 | 185.8 | 198.7 | 7.6 | 187.4 | 271.6 | 294.6 | 2533.1 | 5.4922 | 2.7419
SWRI | SWRI HWO 92-9 | 34.3333 | 94.96 | 50.2 | 24.8 | 90.6 | 2800 | 193.98 | 70.55 | 35.1 | 109.1 | 984 | 126 | 185.8 | 198.7 | 7.7 | 181 | 272 | 294.9 | 2530.8 | 5.4922 | 2.737
SWRI | SWRI HWO 92-9 | 34.35 | 94.99 | 50.1 | 24.7 | 90.7 | 2800 | 193.95 | 70.46 | 35.1 | 109.1 | 984.3 | 126 | 185.8 | 198.7 | 7.8 | 185.7 | 272 | 294.9 | 2525.9 | 5.4922 | 2.7419
SWRI | SWRI HWO 92-9 | 34.3667 | 94.99 | 50.2 | 24.8 | 90.5 | 2800 | 193.98 | 70.54 | 35.1 | 109.2 | 984.5 | 126 | 185.7 | 198.6 | 7.8 | 183.5 | 272.2 | 295.1 | 2530.4 | 5.4922 | 2.7419
SWRI | SWRI HWO 92-9 | 34.3833 | 94.99 | 50.1 | 24.7 | 90.4 | 2800 | 194.05 | 70.47 | 35.1 | 109.1 | 984.1 | 126 | 185.9 | 198.8 | 7.6 | 184.6 | 271.7 | 294.7 | 2538.1 | 5.4922 | 2.7419
SWRI | SWRI HWO 92-9 | 34.4 | 94.99 | 50.2 | 24.8 | 90.5 | 2800 | 194 | 70.48 | 35.1 | 109.1 | 984 | 126 | 185.8 | 198.7 | 7.9 | 185 | 272.3 | 295.2 | 2529.9 | 5.4922 | 2.7419
SWRI | SWRI HWO 92-9 | 34.4167 | 94.99 | 50.1 | 24.8 | 90.4 | 2800 | 194.04 | 70.46 | 35.1 | 108.9 | 984.6 | 126 | 185.8 | 198.7 | 7.8 | 184.3 | 272.2 | 295.1 | 2540.7 | 5.4922 | 2.7419
SWRI | SWRI HWO 92-9 | 34.4333 | 94.99 | 50 | 24.9 | 90.5 | 2800 | 194.05 | 70.51 | 35.1 | 108.9 | 984.4 | 125.8 | 185.9 | 198.9 | 7.9 | 186 | 272.3 | 295.2 | 2535.2 | 5.4922 | 2.7419
SWRI | SWRI HWO 92-9 | 34.45 | 94.99 | 50 | 24.8 | 90.5 | 2800 | 193.99 | 70.48 | 35.1 | 108.9 | 984.4 | 125.7 | 185.8 | 198.7 | 7.7 | 184.9 | 272.4 | 295.3 | 2536.4 | 5.4922 | 2.7419
SWRI | SWRI HWO 92-9 | 34.4667 | 95.01 | 50 | 24.6 | 90.6 | 2800 | 193.97 | 70.55 | 35 | 108.8 | 983.7 | 125.6 | 185.8 | 198.7 | 7.8 | 184.2 | 272.3 | 295.2 | 2526.1 | 5.4922 | 2.7419
SWRI | SWRI HWO 92-9 | 34.4833 | 95.01 | 49.9 | 24.7 | 90.5 | 2800 | 194.01 | 70.47 | 35.1 | 108.8 | 984.5 | 125.6 | 185.8 | 198.7 | 7.8 | 183.8 | 272.5 | 295.4 | 2534.1 | 5.4922 | 2.7419
SWRI | SWRI HWO 92-9 | 34.5 | 95.02 | 50 | 24.7 | 90.6 | 2800 | 194 | 70.52 | 35 | 108.9 | 984.5 | 125.7 | 185.8 | 198.7 | 7.6 | 184.8 | 272.3 | 295.3 | 2526.6 | 5.4922 | 2.737
SWRI | SWRI HWO 92-9 | 34.5167 | 95.02 | 50 | 24.7 | 90.5 | 2800 | 193.93 | 70.51 | 35 | 108.9 | 984.3 | 125.9 | 185.8 | 198.7 | 7.7 | 179.9 | 272.1 | 295.1 | 2523.8 | 5.4922 | 2.7419
SWRI | SWRI HWO 92-9 | 34.5333 | 95.01 | 50 | 24.7 | 90.5 | 2800 | 194.01 | 70.44 | 35 | 108.9 | 984.3 | 126 | 185.8 | 198.7 | 7.7 | 183.2 | 272.3 | 295.2 | 2518.4 | 5.4922 | 2.7419
SWRI | SWRI HWO 92-9 | 34.55 | 95.01 | 50 | 24.6 | 90.4 | 2800 | 193.97 | 70.46 | 35 | 109 | 984.6 | 125.9 | 185.8 | 198.7 | 7.7 | 185.5 | 272.2 | 295.1 | 2518 | 5.4922 | 2.7419
SWRI | SWRI HWO 92-9 | 34.5667 | 95.02 | 50.1 | 24.7 | 90.4 | 2800 | 194.01 | 70.5 | 35 | 109 | 984.8 | 125.8 | 185.7 | 198.6 | 7.8 | 183 | 272.2 | 295.1 | 2513 | 5.4922 | 2.7419
SWRI | SWRI HWO 92-9 | 34.5833 | 95.02 | 50.1 | 24.8 | 90.5 | 2800 | 194 | 70.47 | 35 | 109.1 | 984.6 | 125.9 | 185.7 | 198.6 | 7.8 | 186.1 | 272.1 | 295 | 2525.1 | 5.4922 | 2.7468
SWRI | SWRI HWO 92-9 | 34.6 | 95.01 | 50.1 | 24.8 | 90.6 | 2800 | 193.98 | 70.49 | 35 | 109.1 | 984 | 125.9 | 185.9 | 198.8 | 7.9 | 187.3 | 272.3 | 295.2 | 2508 | 5.4922 | 2.7419
SWRI | SWRI HWO 92-9 | 34.6167 | 95.01 | 50 | 24.7 | 90.6 | 2800 | 193.98 | 70.68 | 35 | 109.2 | 984 | 126.1 | 185.7 | 198.6 | 7.6 | 183.9 | 271.5 | 294.5 | 2499 | 5.4922 | 2.7419
SWRI | SWRI HWO 92-9 | 34.6333 | 95.01 | 50.1 | 24.8 | 90.5 | 2800 | 194.05 | 70.5 | 35 | 109.2 | 984 | 125.9 | 185.8 | 198.7 | 7.5 | 181.6 | 271.4 | 294.3 | 2509.4 | 5.4922 | 2.7419
SWRI | SWRI HWO 92-9 | 34.65 | 95.02 | 50 | 24.6 | 90.5 | 2800 | 193.98 | 70.54 | 35 | 109.2 | 984.3 | 125.9 | 185.7 | 198.6 | 7.6 | 183.6 | 271.8 | 294.7 | 2505.2 | 5.4922 | 2.7419
SWRI | SWRI HWO 92-9 | 34.6667 | 95.01 | 50 | 24.6 | 90.5 | 2800 | 193.99 | 70.47 | 35 | 109.2 | 985 | 125.9 | 185.8 | 198.7 | 8 | 189.1 | 272.3 | 295.3 | 2499 | 5.4922 | 2.7419
SWRI | SWRI HWO 92-9 | 34.6833 | 95.01 | 50.1 | 24.8 | 90.5 | 2800 | 193.99 | 70.5 | 35 | 109.1 | 984.9 | 126.2 | 185.8 | 198.7 | 7.8 | 182.5 | 271.7 | 294.7 | 2509.8 | 5.4922 | 2.7419
SWRI | SWRI HWO 92-9 | 34.7 | 95 | 50.1 | 24.8 | 90.5 | 2800 | 194.04 | 70.48 | 35 | 109 | 984.7 | 125.9 | 185.9 | 198.7 | 7.8 | 181.9 | 272.1 | 295.1 | 2510 | 5.4922 | 2.7419
SWRI | SWRI HWO 92-9 | 34.7167 | 95.01 | 50 | 24.8 | 90.5 | 2800 | 194 | 70.48 | 35.1 | 109 | 984.6 | 126 | 185.8 | 198.7 | 7.8 | 187.8 | 272.2 | 295.1 | 2515.8 | 5.4922 | 2.7419
SWRI | SWRI HWO 92-9 | 34.7333 | 95 | 50 | 24.7 | 90.4 | 2800 | 194.03 | 70.5 | 35 | 108.9 | 984.1 | 125.8 | 185.8 | 198.7 | 7.7 | 188.4 | 271.8 | 294.7 | 2517.6 | 5.4922 | 2.7419
SWRI | SWRI HWO 92-9 | 34.75 | 94.99 | 50 | 24.7 | 90.4 | 2800 | 194.05 | 70.48 | 35 | 108.8 | 984.1 | 125.7 | 185.9 | 198.8 | 7.7 | 185.4 | 271.7 | 294.7 | 2517.1 | 5.4922 | 2.7419
SWRI | SWRI HWO 92-9 | 34.7667 | 94.98 | 49.9 | 24.8 | 90.5 | 2800 | 193.99 | 70.59 | 35 | 108.7 | 984.2 | 125.7 | 185.9 | 198.8 | 7.7 | 184.6 | 272.3 | 295.2 | 2519.9 | 5.4922 | 2.7419
SWRI | SWRI HWO 92-9 | 34.7833 | 94.99 | 49.9 | 24.8 | 90.5 | 2800 | 193.98 | 70.43 | 34.9 | 108.7 | 984.3 | 125.7 | 185.8 | 198.8 | 7.8 | 182.4 | 272.4 | 295.4 | 2511.7 | 5.4922 | 2.7419
SWRI | SWRI HWO 92-9 | 34.8 | 94.98 | 49.9 | 24.8 | 90.6 | 2800 | 194 | 70.46 | 34.9 | 108.7 | 984.5 | 125.7 | 185.8 | 198.7 | 7.7 | 185.7 | 272.2 | 295.2 | 2508.1 | 5.4922 | 2.7419
SWRI | SWRI HWO 92-9 | 34.8167 | 94.99 | 49.8 | 24.7 | 90.6 | 2800 | 193.92 | 70.57 | 34.9 | 108.8 | 983.8 | 125.6 | 185.8 | 198.7 | 7.7 | 183.9 | 271.7 | 294.7 | 2509.6 | 5.4922 | 2.7419
SWRI | SWRI HWO 92-9 | 34.8333 | 94.99 | 50.2 | 24.7 | 90.8 | 2800 | 193.94 | 70.5 | 34.9 | 109.5 | 984.2 | 126.1 | 185.9 | 198.8 | 7.7 | 183.9 | 271.5 | 294.4 | 2496.7 | 5.4922 | 2.7419
SWRI | SWRI HWO 92-9 | 34.85 | 95.01 | 50.4 | 24.8 | 90.6 | 2800 | 193.94 | 70.48 | 34.9 | 109.4 | 983.2 | 126.3 | 185.7 | 198.5 | 7.6 | 180.5 | 271.1 | 294 | 2508.8 | 5.4922 | 2.7419
SWRI | SWRI HWO 92-9 | 34.8667 | 95 | 49.9 | 24.7 | 90.3 | 2800 | 194.08 | 70.41 | 34.9 | 109.2 | 984.2 | 126.1 | 185.9 | 198.8 | 7.7 | 186.1 | 271.8 | 294.8 | 2511.2 | 5.4922 | 2.737
SWRI | SWRI HWO 92-9 | 34.8833 | 94.99 | 49.9 | 24.7 | 90.4 | 2800 | 194.03 | 70.59 | 34.9 | 109 | 983.5 | 125.9 | 185.9 | 198.8 | 7.5 | 181.8 | 271.5 | 294.4 | 2513.6 | 5.4922 | 2.7419
SWRI | SWRI HWO 92-9 | 34.9 | 94.99 | 50 | 24.6 | 90.2 | 2800 | 194.03 | 70.42 | 35 | 108.9 | 984.3 | 125.9 | 186 | 198.9 | 7.4 | 179.3 | 272 | 294.9 | 2512.6 | 5.4922 | 2.7419
SWRI | SWRI HWO 92-9 | 34.9167 | 94.99 | 49.9 | 24.6 | 90.6 | 2800 | 193.96 | 70.61 | 35 | 108.9 | 983.8 | 125.8 | 185.8 | 198.7 | 7.4 | 177.1 | 272.1 | 295 | 2512.2 | 5.4922 | 2.7419
SWRI | SWRI HWO 92-9 | 34.9333 | 94.99 | 49.9 | 24.6 | 90.5 | 2800 | 193.98 | 70.46 | 34.9 | 108.9 | 984.3 | 125.7 | 185.9 | 198.7 | 7.4 | 176.8 | 271.8 | 294.8 | 2512.7 | 5.4922 | 2.737
SWRI | SWRI HWO 92-9 | 34.95 | 94.99 | 50 | 24.8 | 90.6 | 2800 | 194.02 | 70.5 | 34.9 | 109 | 984.2 | 125.9 | 185.9 | 198.7 | 7.4 | 182 | 271.7 | 294.7 | 2503.3 | 5.4922 | 2.7419
SWRI | SWRI HWO 92-9 | 34.9667 | 94.98 | 50.1 | 25 | 90.5 | 2800 | 193.94 | 70.51 | 35 | 109 | 983.9 | 125.9 | 185.8 | 198.7 | 7.5 | 182.9 | 271.5 | 294.5 | 2498.6 | 5.4922 | 2.7419
SWRI | SWRI HWO 92-9 | 34.9833 | 94.98 | 50.1 | 24.9 | 90.4 | 2800 | 194.06 | 70.49 | 35 | 109 | 984.6 | 125.9 | 185.9 | 198.8 | 7.4 | 183.2 | 271.6 | 294.6 | 2501.6 | 5.4922 | 2.7419
SWRI | SWRI HWO 92-9 | 35 | 94.98 | 50.1 | 24.9 | 90.5 | 2800 | 194.03 | 70.46 | 35.1 | 109.1 | 984.7 | 125.9 | 185.9 | 198.7 | 7.4 | 177 | 271.3 | 294.3 | 2496.8 | 5.4922 | 2.7419
SWRI | SWRI HWO 92-9 | 35.0167 | 94.98 | 50.1 | 24.9 | 90.5 | 2800 | 194.01 | 70.5 | 35.1 | 109.1 | 984.6 | 125.9 | 185.9 | 198.8 | 7.4 | 179.2 | 271.9 | 294.8 | 2500.7 | 5.4922 | 2.7419
SWRI | SWRI HWO 92-9 | 35.0333 | 94.99 | 50.1 | 24.9 | 90.5 | 2800 | 193.98 | 70.51 | 35.1 | 109.1 | 984.2 | 126 | 185.9 | 198.8 | 7.4 | 175.3 | 271.1 | 294.2 | 2498.2 | 5.4922 | 2.7419
SWRI | SWRI HWO 92-9 | 35.05 | 94.99 | 50.1 | 24.9 | 90.5 | 2800 | 193.94 | 70.56 | 35.1 | 109.1 | 983.3 | 125.9 | 185.8 | 198.7 | 7.3 | 181.3 | 271.3 | 294.3 | 2491.1 | 5.4922 | 2.7419
SWRI | SWRI HWO 92-9 | 35.0667 | 95.01 | 50.2 | 24.9 | 90.6 | 2800 | 194 | 70.44 | 35.1 | 109.1 | 984.7 | 125.9 | 185.9 | 198.8 | 7.4 | 179.3 | 271.3 | 294.3 | 2490.9 | 5.4922 | 2.7419
SWRI | SWRI HWO 92-9 | 35.0833 | 95.02 | 50.2 | 24.9 | 90.8 | 2800 | 194.02 | 70.53 | 35.1 | 109.1 | 984 | 125.9 | 185.9 | 198.8 | 7.5 | 181.8 | 271.7 | 294.6 | 2492.4 | 5.4922 | 2.7419
SWRI | SWRI HWO 92-9 | 35.1 | 95.02 | 50.2 | 24.9 | 90.4 | 2800 | 194 | 70.5 | 35.1 | 109 | 983.8 | 125.9 | 185.8 | 198.7 | 7.5 | 183.1 | 271.8 | 294.8 | 2483.2 | 5.4922 | 2.7419
SWRI | SWRI HWO 92-9 | 35.1167 | 95.02 | 50.2 | 25 | 90.5 | 2800 | 193.97 | 70.5 | 35.2 | 109 | 983.5 | 126 | 185.9 | 198.8 | 7.7 | 181.9 | 272.1 | 295.1 | 2480.5 | 5.4922 | 2.7419
SWRI | SWRI HWO 92-9 | 35.1333 | 95.02 | 50.2 | 25 | 90.5 | 2800 | 193.99 | 70.52 | 35.1 | 108.9 | 983.1 | 126 | 185.9 | 198.8 | 7.7 | 184.9 | 272.2 | 295.2 | 2477.4 | 5.4922 | 2.7419
SWRI | SWRI HWO 92-9 | 35.15 | 95.02 | 50.2 | 25.1 | 90.5 | 2800 | 194.02 | 70.44 | 35.2 | 108.9 | 983.1 | 125.8 | 185.9 | 198.8 | 7.7 | 187.4 | 271.6 | 294.5 | 2478.9 | 5.4922 | 2.7419
SWRI | SWRI HWO 92-9 | 35.1667 | 95.02 | 50.1 | 24.9 | 90.5 | 2800 | 194.02 | 70.5 | 35.1 | 108.9 | 984 | 125.7 | 186 | 198.9 | 7.8 | 184.9 | 272.2 | 295.2 | 2480.4 | 5.4922 | 2.7419
SWRI | SWRI HWO 92-9 | 35.1833 | 95.01 | 50.1 | 25 | 90.5 | 2800 | 194.04 | 70.51 | 35.1 | 108.9 | 983.6 | 125.8 | 186 | 198.8 | 7.8 | 185.9 | 272 | 295 | 2482.7 | 5.4922 | 2.7419
SWRI | SWRI HWO 92-9 | 35.2 | 95.01 | 50.1 | 24.8 | 90.5 | 2800 | 194.08 | 70.48 | 35 | 108.9 | 984.3 | 125.8 | 186 | 198.8 | 7.8 | 186.7 | 272.2 | 295.1 | 2479.5 | 5.4922 | 2.7419
SWRI | SWRI HWO 92-9 | 35.2167 | 95 | 50 | 24.7 | 90.4 | 2800 | 194.02 | 70.55 | 35 | 108.9 | 983.2 | 125.7 | 185.8 | 198.7 | 7.7 | 182.8 | 272.1 | 295.1 | 2485.7 | 5.4922 | 2.7419
SWRI | SWRI HWO 92-9 | 35.2333 | 95 | 49.9 | 24.7 | 90.3 | 2800 | 193.96 | 70.45 | 35 | 108.8 | 983.8 | 125.9 | 185.8 | 198.7 | 7.7 | 188.3 | 272.4 | 295.3 | 2461.7 | 5.4922 | 2.7419
SWRI | SWRI HWO 92-9 | 35.25 | 95.01 | 49.8 | 24.8 | 90.5 | 2800 | 194.04 | 70.49 | 35 | 108.7 | 983.7 | 125.7 | 185.8 | 198.7 | 7.7 | 187.3 | 271.9 | 295 | 2471.6 | 5.4922 | 2.7419
SWRI | SWRI HWO 92-9 | 35.2667 | 94.98 | 49.8 | 24.9 | 90.6 | 2800 | 194.02 | 70.46 | 35 | 108.8 | 983.5 | 125.7 | 185.8 | 198.7 | 7.8 | 187.4 | 272.2 | 295.2 | 2475 | 5.4922 | 2.7419
SWRI | SWRI HWO 92-9 | 35.2833 | 95.01 | 49.8 | 24.9 | 90.6 | 2800 | 194.05 | 70.45 | 34.9 | 108.9 | 983.8 | 125.8 | 185.9 | 198.8 | 7.6 | 185.5 | 271.8 | 294.8 | 2472.7 | 5.4922 | 2.7419
SWRI | SWRI HWO 92-9 | 35.3 | 95 | 49.8 | 24.9 | 90.6 | 2800 | 194 | 70.5 | 34.9 | 109.3 | 983.8 | 125.6 | 186 | 198.8 | 7.8 | 184.5 | 271.8 | 294.8 | 2467.5 | 5.5078 | 2.7419
SWRI | SWRI HWO 92-9 | 35.3167 | 95 | 50.4 | 24.9 | 90.7 | 2800 | 193.88 | 70.47 | 34.9 | 109.6 | 983.3 | 126.2 | 185.9 | 198.8 | 7.8 | 186.4 | 271.3 | 294.2 | 2462.5 | 5.4922 | 2.7468
SWRI | SWRI HWO 92-9 | 35.3333 | 94.99 | 50 | 25 | 90.1 | 2800 | 194.05 | 70.5 | 34.9 | 109.1 | 983.1 | 126.1 | 185.8 | 198.7 | 7.8 | 185.6 | 271.9 | 294.9 | 2465.3 | 5.4922 | 2.7419
SWRI | SWRI HWO 92-9 | 35.35 | 95 | 49.9 | 25 | 90.3 | 2800 | 194.03 | 70.51 | 34.9 | 109.1 | 983.4 | 126 | 185.9 | 198.8 | 7.8 | 184.5 | 271.8 | 294.8 | 2465.1 | 5.4922 | 2.737
SWRI | SWRI HWO 92-9 | 35.3667 | 95 | 49.9 | 24.9 | 90.6 | 2800 | 194.01 | 70.48 | 35 | 109 | 983.3 | 125.9 | 185.9 | 198.8 | 7.8 | 187.6 | 271.8 | 294.8 | 2469.9 | 5.4922 | 2.7419
SWRI | SWRI HWO 92-9 | 35.3833 | 94.99 | 49.9 | 24.8 | 90.6 | 2800 | 193.96 | 70.52 | 34.9 | 109 | 983.7 | 125.9 | 185.9 | 198.8 | 7.8 | 187.4 | 271.8 | 294.8 | 2456.9 | 5.4922 | 2.7419
SWRI | SWRI HWO 92-9 | 35.4 | 94.98 | 49.9 | 24.9 | 90.5 | 2800 | 193.97 | 70.58 | 34.9 | 109 | 982.9 | 125.7 | 185.8 | 198.7 | 7.9 | 185.3 | 271.9 | 294.8 | 2438.9 | 5.4922 | 2.7419
SWRI | SWRI HWO 92-9 | 35.4167 | 94.98 | 50 | 25 | 90.5 | 2800 | 194.03 | 70.45 | 34.9 | 109 | 983.4 | 125.9 | 186 | 198.9 | 7.7 | 185.1 | 271.9 | 294.9 | 2433.7 | 5.4922 | 2.7419
SWRI | SWRI HWO 92-9 | 35.4333 | 94.99 | 50 | 25 | 90.4 | 2800 | 193.99 | 70.55 | 34.9 | 109.1 | 983.8 | 125.9 | 185.8 | 198.7 | 7.8 | 186.6 | 272 | 295 | 2449.1 | 5.4922 | 2.7419
SWRI | SWRI HWO 92-9 | 35.45 | 94.99 | 50 | 24.9 | 90.4 | 2800 | 194.01 | 70.45 | 34.9 | 109 | 984.2 | 125.8 | 185.9 | 198.8 | 7.4 | 181.2 | 271.3 | 294.3 | 2457.2 | 5.4922 | 2.7419
SWRI | SWRI HWO 92-9 | 35.4667 | 94.98 | 50 | 24.8 | 90.6 | 2800 | 193.98 | 70.53 | 35 | 109 | 983.6 | 126 | 185.8 | 198.7 | 7.4 | 180 | 271.5 | 294.5 | 2453.3 | 5.4922 | 2.7419
SWRI | SWRI HWO 92-9 | 35.4833 | 95 | 50 | 24.8 | 90.6 | 2800 | 194.04 | 70.45 | 35 | 109 | 984.4 | 125.8 | 185.9 | 198.8 | 7.5 | 181.6 | 271.4 | 294.4 | 2449.6 | 5.4922 | 2.7419
SWRI | SWRI HWO 92-9 | 35.5 | 94.98 | 50 | 24.7 | 90.5 | 2800 | 194.01 | 70.49 | 35 | 109.1 | 984.3 | 125.8 | 185.8 | 198.8 | 7.6 | 185.7 | 271.4 | 294.4 | 2445.1 | 5.4922 | 2.7419
SWRI | SWRI HWO 92-9 | 35.5167 | 94.99 | 50 | 24.7 | 90.5 | 2800 | 193.89 | 70.68 | 35 | 109 | 983.6 | 126 | 185.7 | 198.6 | 7.7 | 186.2 | 272.1 | 295.1 | 2435.7 | 5.4922 | 2.7419
SWRI | SWRI HWO 92-9 | 35.5333 | 95.01 | 50 | 24.9 | 90.5 | 2800 | 194.02 | 70.46 | 35 | 108.9 | 984.5 | 125.7 | 185.8 | 198.7 | 7.8 | 183.3 | 272 | 294.9 | 2432.5 | 5.4922 | 2.7419
SWRI | SWRI HWO 92-9 | 35.55 | 95.01 | 50.1 | 24.9 | 90.4 | 2800 | 193.99 | 70.53 | 35 | 108.9 | 984.6 | 125.8 | 185.9 | 198.8 | 7.7 | 185.6 | 271.6 | 294.6 | 2421.4 | 5.4922 | 2.737
SWRI | SWRI HWO 92-9 | 35.5667 | 95.01 | 50 | 24.8 | 90.5 | 2800 | 193.99 | 70.47 | 35 | 108.9 | 984.8 | 125.8 | 185.8 | 198.7 | 7.7 | 184.5 | 272 | 295 | 2411.3 | 5.4922 | 2.7419
SWRI | SWRI HWO 92-9 | 35.5833 | 95 | 50 | 24.9 | 90.5 | 2800 | 194.01 | 70.58 | 35 | 108.9 | 983.9 | 125.8 | 185.8 | 198.7 | 7.7 | 186 | 272.2 | 295.2 | 2430.5 | 5.4922 | 2.7419
SWRI | SWRI HWO 92-9 | 35.6 | 95.01 | 50 | 24.7 | 90.5 | 2800 | 194.04 | 70.44 | 35 | 108.9 | 984.7 | 125.9 | 186 | 198.8 | 7.7 | 186.8 | 272.1 | 295.1 | 2438.6 | 5.4922 | 2.7419
SWRI | SWRI HWO 92-9 | 35.6167 | 95.02 | 50 | 24.7 | 90.5 | 2800 | 193.99 | 70.54 | 35 | 108.9 | 984.5 | 125.8 | 186 | 198.9 | 7.7 | 184.5 | 272.3 | 295.3 | 2434.3 | 5.4922 | 2.7419
SWRI | SWRI HWO 92-9 | 35.6333 | 95.01 | 49.9 | 24.7 | 90.4 | 2800 | 193.97 | 70.5 | 35 | 108.9 | 984 | 125.7 | 185.9 | 198.8 | 7.7 | 185.8 | 271.9 | 294.9 | 2429.8 | 5.4922 | 2.7419
SWRI | SWRI HWO 92-9 | 35.65 | 95 | 49.8 | 24.7 | 90.4 | 2800 | 193.96 | 70.52 | 34.9 | 108.8 | 984.1 | 125.7 | 185.9 | 198.7 | 7.7 | 185.4 | 272.1 | 295 | 2425.4 | 5.4922 | 2.7419
SWRI | SWRI HWO 92-9 | 35.6667 | 95 | 49.8 | 24.7 | 90.5 | 2800 | 193.95 | 70.45 | 34.9 | 108.8 | 984 | 125.6 | 185.9 | 198.7 | 7.8 | 182.3 | 272 | 295 | 2426.7 | 5.4922 | 2.7419
SWRI | SWRI HWO 92-9 | 35.6833 | 95 | 49.7 | 24.7 | 90.5 | 2800 | 194 | 70.53 | 34.9 | 108.8 | 984 | 125.8 | 186 | 198.8 | 7.9 | 187.6 | 272.2 | 295.2 | 2426.1 | 5.4922 | 2.7419
SWRI | SWRI HWO 92-9 | 35.7 | 94.99 | 49.7 | 24.7 | 90.5 | 2800 | 193.99 | 70.46 | 34.9 | 108.8 | 983.9 | 125.8 | 185.9 | 198.8 | 7.9 | 183.5 | 272.1 | 295.1 | 2425.6 | 5.4922 | 2.7419
SWRI | SWRI HWO 92-9 | 35.7167 | 94.99 | 50.2 | 24.7 | 90.9 | 2800 | 193.99 | 70.45 | 34.9 | 109.5 | 984.2 | 126.2 | 186 | 198.8 | 7.9 | 188.7 | 271.9 | 294.9 | 2436.8 | 5.4922 | 2.7419
SWRI | SWRI HWO 92-9 | 35.7333 | 95 | 49.9 | 24.7 | 90.2 | 2800 | 193.99 | 70.66 | 34.9 | 109.2 | 984 | 126.2 | 185.8 | 198.7 | 7.9 | 188.9 | 271.7 | 294.6 | 2439.2 | 5.4922 | 2.7419
SWRI | SWRI HWO 92-9 | 35.75 | 95 | 49.7 | 24.7 | 90.2 | 2800 | 194.05 | 70.48 | 34.9 | 109 | 984 | 125.9 | 185.9 | 198.8 | 7.9 | 182.9 | 272.2 | 295.2 | 2436.2 | 5.5078 | 2.7419
SWRI | SWRI HWO 92-9 | 35.7667 | 95 | 49.7 | 24.6 | 90.5 | 2800 | 193.99 | 70.46 | 34.9 | 109 | 984.8 | 126 | 185.9 | 198.7 | 7.8 | 182.1 | 271.7 | 294.7 | 2427.8 | 5.4922 | 2.7419
SWRI | SWRI HWO 92-9 | 35.7833 | 94.99 | 49.7 | 24.6 | 90.6 | 2800 | 194 | 70.49 | 34.9 | 109 | 984.3 | 125.8 | 185.8 | 198.7 | 7.9 | 181.5 | 272.1 | 295 | 2427.6 | 5.4922 | 2.7419
SWRI | SWRI HWO 92-9 | 35.8 | 94.99 | 49.6 | 24.6 | 90.6 | 2800 | 194.02 | 70.46 | 34.9 | 109 | 985.2 | 126 | 185.9 | 198.8 | 7.9 | 189 | 272.1 | 295.2 | 2427.6 | 5.4922 | 2.7419
SWRI | SWRI HWO 92-9 | 35.8167 | 94.99 | 49.7 | 24.7 | 90.5 | 2800 | 194.01 | 70.56 | 34.9 | 109 | 984.1 | 126 | 185.8 | 198.7 | 7.8 | 186.2 | 271.9 | 294.9 | 2423.8 | 5.4922 | 2.7419
SWRI | SWRI HWO 92-9 | 35.8333 | 94.99 | 49.7 | 24.6 | 90.5 | 2800 | 193.97 | 70.48 | 34.8 | 109.1 | 984.5 | 125.8 | 185.9 | 198.7 | 7.9 | 182.2 | 272.1 | 295.1 | 2433.4 | 5.4922 | 2.7419
SWRI | SWRI HWO 92-9 | 35.85 | 95 | 49.7 | 24.6 | 90.5 | 2800 | 193.98 | 70.52 | 34.8 | 109 | 984.3 | 126 | 185.9 | 198.7 | 7.9 | 183.3 | 272.4 | 295.4 | 2418.4 | 5.4922 | 2.7419
SWRI | SWRI HWO 92-9 | 35.8667 | 95 | 49.8 | 24.9 | 90.5 | 2800 | 193.91 | 70.6 | 34.8 | 109 | 983.9 | 125.8 | 185.8 | 198.7 | 7.7 | 183.2 | 272.2 | 295.2 | 2418.7 | 5.4922 | 2.7419
SWRI | SWRI HWO 92-9 | 35.8833 | 94.99 | 49.8 | 25 | 90.5 | 2800 | 194.02 | 70.43 | 34.8 | 109.1 | 983.7 | 125.9 | 185.9 | 198.8 | 7.7 | 183.3 | 271.9 | 294.9 | 2422 | 5.4922 | 2.7419
SWRI | SWRI HWO 92-9 | 35.9 | 94.99 | 49.9 | 25.2 | 90.5 | 2800 | 194.09 | 70.58 | 34.9 | 109 | 984.1 | 125.8 | 186 | 198.9 | 7.8 | 187.5 | 272 | 295.1 | 2421.1 | 5.4922 | 2.7419
SWRI | SWRI HWO 92-9 | 35.9167 | 94.99 | 50 | 25.3 | 90.6 | 2800 | 194.02 | 70.48 | 35 | 109 | 983.5 | 125.9 | 186 | 198.9 | 7.7 | 186 | 272.2 | 295.1 | 2408.4 | 5.4922 | 2.7419
SWRI | SWRI HWO 92-9 | 35.9333 | 94.99 | 49.9 | 25.1 | 90.6 | 2800 | 194.01 | 70.45 | 35 | 109 | 984.2 | 125.7 | 185.9 | 198.8 | 7.7 | 185.8 | 272 | 295 | 2416.9 | 5.4922 | 2.7419
SWRI | SWRI HWO 92-9 | 35.95 | 94.99 | 50 | 25.1 | 90.5 | 2800 | 193.96 | 70.49 | 35 | 109 | 983.8 | 126 | 185.9 | 198.8 | 7.6 | 181.7 | 271.8 | 294.8 | 2417.5 | 5.4922 | 2.7419
SWRI | SWRI HWO 92-9 | 35.9667 | 95 | 50 | 25.1 | 90.5 | 2800 | 193.97 | 70.5 | 35 | 109 | 982.8 | 126 | 185.9 | 198.7 | 7.8 | 185.5 | 272.3 | 295.2 | 2427.8 | 5.4922 | 2.7419
SWRI | SWRI HWO 92-9 | 35.9833 | 94.99 | 50 | 25.2 | 90.3 | 2800 | 193.91 | 70.43 | 35.1 | 108.9 | 983.2 | 125.7 | 185.9 | 198.8 | 7.8 | 181.8 | 272.1 | 295.1 | 2412.7 | 5.4922 | 2.7419
SWRI | SWRI HWO 92-9 | 36 | 95 | 50 | 25.1 | 90.4 | 2800 | 193.99 | 70.51 | 35.1 | 108.9 | 982.9 | 125.9 | 185.9 | 198.7 | 7.8 | 185.9 | 272.1 | 295.1 | 2418.2 | 5.4922 | 2.7419
SWRI | SWRI HWO 92-9 | 36.0167 | 94.99 | 50 | 25.2 | 90.5 | 2800 | 194 | 70.48 | 35.1 | 108.9 | 983.3 | 125.8 | 185.9 | 198.8 | 7.7 | 181.9 | 272 | 295 | 2416.4 | 5.4922 | 2.7419
SWRI | SWRI HWO 92-9 | 36.0333 | 95 | 50 | 25.2 | 90.5 | 2800 | 194.03 | 70.5 | 35.1 | 108.9 | 983.4 | 125.7 | 186 | 198.9 | 8 | 186.6 | 272.4 | 295.4 | 2421.6 | 5.5078 | 2.7419
SWRI | SWRI HWO 92-9 | 36.05 | 95 | 50 | 25.2 | 90.6 | 2800 | 193.96 | 70.47 | 35.1 | 109 | 984 | 125.8 | 185.9 | 198.8 | 7.8 | 183.8 | 272 | 295 | 2421.4 | 5.4922 | 2.7419
SWRI | SWRI HWO 92-9 | 36.0667 | 94.99 | 49.9 | 25.2 | 90.2 | 2800 | 194.01 | 70.48 | 35.1 | 108.9 | 983.6 | 125.7 | 185.9 | 198.8 | 7.9 | 183.3 | 272.5 | 295.4 | 2429.8 | 5.4922 | 2.7419
SWRI | SWRI HWO 92-9 | 36.0833 | 95 | 49.9 | 25.2 | 90.4 | 2800 | 194.01 | 70.47 | 35.1 | 108.8 | 983.6 | 125.8 | 186.1 | 199 | 7.8 | 181.6 | 272.1 | 295.1 | 2414.5 | 5.4922 | 2.7419
SWRI | SWRI HWO 92-9 | 36.1 | 95 | 49.9 | 25.2 | 90.5 | 2800 | 193.99 | 70.54 | 35.1 | 108.8 | 982.9 | 125.8 | 186 | 198.9 | 7.5 | 182.3 | 271.8 | 294.8 | 2415.7 | 5.4922 | 2.7419
SWRI | SWRI HWO 92-9 | 36.1167 | 95 | 49.9 | 25.3 | 90.5 | 2800 | 194 | 70.5 | 35.1 | 108.8 | 983.1 | 125.7 | 186 | 198.9 | 7.4 | 175.5 | 271.8 | 294.8 | 2406.5 | 5.4922 | 2.7419
SWRI | SWRI HWO 92-9 | 36.1333 | 95 | 49.8 | 25.3 | 90.6 | 2800 | 193.95 | 70.49 | 35 | 108.9 | 983 | 125.6 | 185.9 | 198.8 | 7.7 | 178.3 | 272 | 295.1 | 2398.8 | 5.4922 | 2.7419
SWRI | SWRI HWO 92-9 | 36.15 | 95 | 50 | 25.2 | 90.6 | 2800 | 193.98 | 70.48 | 35 | 109 | 983.3 | 125.8 | 186.1 | 199 | 7.7 | 184.8 | 271.8 | 294.8 | 2394.2 | 5.4922 | 2.7419
SWRI | SWRI HWO 92-9 | 36.1667 | 94.99 | 49.9 | 25 | 90.6 | 2800 | 194.01 | 70.49 | 35 | 109.1 | 983.7 | 125.9 | 186 | 198.8 | 8 | 182 | 272.2 | 295.2 | 2401.6 | 5.4922 | 2.737
SWRI | SWRI HWO 92-9 | 36.1833 | 95.01 | 49.9 | 25 | 90.5 | 2800 | 193.99 | 70.42 | 35 | 109.1 | 982.9 | 126 | 186 | 198.9 | 7.9 | 182.8 | 272.1 | 295.1 | 2399 | 5.4922 | 2.7419
SWRI | SWRI HWO 92-9 | 36.2 | 95 | 49.9 | 25 | 90.5 | 2800 | 194.01 | 70.47 | 35 | 109.1 | 983.6 | 125.9 | 185.9 | 198.8 | 7.9 | 184.5 | 271.7 | 294.7 | 2405.1 | 5.4922 | 2.7419
SWRI | SWRI HWO 92-9 | 36.2167 | 95 | 50 | 25 | 90.5 | 2800 | 194.02 | 70.49 | 35 | 109.2 | 983.6 | 125.9 | 185.9 | 198.9 | 7.8 | 187.7 | 272.1 | 295.1 | 2400.4 | 5.4922 | 2.7419
SWRI | SWRI HWO 92-9 | 36.2333 | 95 | 50 | 25.1 | 90.5 | 2800 | 194.08 | 70.47 | 35 | 109.2 | 984.1 | 126 | 186 | 198.9 | 7.9 | 186.1 | 271.8 | 294.9 | 2389.3 | 5.4922 | 2.7419
SWRI | SWRI HWO 92-9 | 36.25 | 94.99 | 50 | 25 | 90.5 | 2800 | 193.99 | 70.7 | 35 | 109.2 | 982.9 | 126 | 185.9 | 198.8 | 7.8 | 187.4 | 271.7 | 294.7 | 2383.1 | 5.4922 | 2.7419
SWRI | SWRI HWO 92-9 | 36.2667 | 95 | 50 | 25 | 90.5 | 2800 | 194 | 70.47 | 35 | 109.2 | 983.4 | 126.1 | 185.9 | 198.9 | 7.8 | 185.7 | 271.8 | 294.8 | 2388.4 | 5.4922 | 2.7419
SWRI | SWRI HWO 92-9 | 36.2833 | 95 | 50 | 25.1 | 90.5 | 2800 | 193.92 | 70.47 | 35 | 109 | 983.6 | 126.1 | 185.9 | 198.7 | 7.6 | 182 | 271.6 | 294.7 | 2387.4 | 5.4922 | 2.7419
SWRI | SWRI HWO 92-9 | 36.3 | 95 | 50 | 25.3 | 90.6 | 2800 | 193.96 | 70.45 | 35 | 109.1 | 983.8 | 125.7 | 185.9 | 198.8 | 7.8 | 183.2 | 271.9 | 294.9 | 2382.5 | 5.4922 | 2.7419
SWRI | SWRI HWO 92-9 | 36.3167 | 95.01 | 50 | 25.1 | 90.5 | 2800 | 194.03 | 70.48 | 35 | 109 | 983.6 | 125.8 | 186 | 198.8 | 7.7 | 182.6 | 271.8 | 294.8 | 2394.9 | 5.4922 | 2.737
SWRI | SWRI HWO 92-9 | 36.3333 | 95.01 | 50 | 25 | 90.4 | 2800 | 194.03 | 70.5 | 35 | 109 | 983.2 | 125.9 | 186 | 198.8 | 7.8 | 187.9 | 272 | 294.9 | 2393.8 | 5.4922 | 2.737
SWRI | SWRI HWO 92-9 | 36.35 | 94.98 | 50 | 25 | 90.5 | 2800 | 193.99 | 70.43 | 35 | 109 | 983.8 | 126 | 186 | 198.9 | 7.9 | 185.1 | 272.5 | 295.4 | 2395 | 5.4922 | 2.7419
SWRI | SWRI HWO 92-9 | 36.3667 | 95 | 50 | 24.9 | 90.5 | 2800 | 193.99 | 70.5 | 35 | 109 | 983.6 | 125.9 | 186 | 198.8 | 7.6 | 185.1 | 272.1 | 295.1 | 2396.6 | 5.5078 | 2.7419
SWRI | SWRI HWO 92-9 | 36.3833 | 95.01 | 49.9 | 24.9 | 90.5 | 2800 | 193.96 | 70.52 | 35 | 109 | 983.7 | 125.9 | 185.9 | 198.8 | 7.8 | 187.6 | 271.8 | 294.8 | 2395.6 | 5.4922 | 2.7419
SWRI | SWRI HWO 92-9 | 36.4 | 95.01 | 49.9 | 25 | 90.5 | 2800 | 193.99 | 70.56 | 35 | 108.9 | 982.7 | 125.9 | 185.9 | 198.8 | 8 | 188.3 | 272.1 | 295.2 | 2395.5 | 5.4922 | 2.737
SWRI | SWRI HWO 92-9 | 36.4167 | 95 | 49.7 | 25 | 90.6 | 2800 | 194.07 | 70.48 | 34.9 | 108.8 | 984.4 | 125.8 | 186 | 198.9 | 7.9 | 185.5 | 272 | 295 | 2391.8 | 5.4922 | 2.7419
SWRI | SWRI HWO 92-9 | 36.4333 | 95 | 49.7 | 24.8 | 90.5 | 2800 | 194 | 70.59 | 35 | 108.8 | 983.9 | 125.8 | 185.9 | 198.8 | 7.5 | 180.1 | 272.1 | 295.1 | 2389.1 | 5.4922 | 2.7419
SWRI | SWRI HWO 92-9 | 36.45 | 95 | 49.7 | 24.8 | 90.6 | 2800 | 194 | 70.45 | 35 | 108.8 | 984.4 | 125.8 | 185.9 | 198.8 | 7.5 | 183 | 272 | 295 | 2399.8 | 5.4922 | 2.7419
SWRI | SWRI HWO 92-9 | 36.4667 | 95 | 49.7 | 24.8 | 90.4 | 2800 | 193.95 | 70.62 | 34.9 | 108.8 | 984 | 125.7 | 185.8 | 198.7 | 7.8 | 184.2 | 272.2 | 295.2 | 2397.4 | 5.4922 | 2.7468
SWRI | SWRI HWO 92-9 | 36.4833 | 94.99 | 50 | 24.9 | 90.7 | 2800 | 194 | 70.48 | 34.9 | 109.4 | 984 | 125.9 | 186 | 198.9 | 7.7 | 181.4 | 271.5 | 294.5 | 2397.9 | 5.4922 | 2.7419
SWRI | SWRI HWO 92-9 | 36.5 | 95.01 | 50.3 | 24.9 | 90.6 | 2800 | 193.95 | 70.52 | 34.9 | 109.4 | 983.8 | 126.2 | 186 | 198.8 | 7.8 | 183.2 | 271.3 | 294.3 | 2391.4 | 5.4922 | 2.7419
SWRI | SWRI HWO 92-9 | 36.5167 | 95.01 | 49.8 | 24.8 | 90.2 | 2800 | 194.07 | 70.46 | 34.9 | 109.2 | 983.8 | 126.2 | 186 | 198.9 | 7.9 | 181.8 | 272.1 | 295 | 2392.3 | 5.4922 | 2.7419
SWRI | SWRI HWO 92-9 | 36.5333 | 95 | 49.8 | 24.9 | 90.4 | 2800 | 194.04 | 70.42 | 35 | 109 | 984.4 | 126 | 186.1 | 198.9 | 7.8 | 184.4 | 271.9 | 294.9 | 2380.6 | 5.5078 | 2.7419
SWRI | SWRI HWO 92-9 | 36.55 | 95 | 49.8 | 25 | 90.6 | 2800 | 194.01 | 70.51 | 35 | 109 | 984.5 | 126 | 186 | 198.9 | 7.9 | 187.7 | 272.3 | 295.4 | 2381.4 | 5.4922 | 2.7419
SWRI | SWRI HWO 92-9 | 36.5667 | 95 | 49.8 | 25 | 90.6 | 2800 | 194.01 | 70.51 | 35 | 109 | 984.1 | 125.8 | 185.9 | 198.8 | 7.8 | 184.3 | 271.8 | 294.8 | 2383.1 | 5.4922 | 2.7419
SWRI | SWRI HWO 92-9 | 36.5833 | 95 | 49.8 | 25.2 | 90.4 | 2800 | 194.01 | 70.49 | 35 | 108.9 | 984.3 | 125.8 | 186 | 198.9 | 7.9 | 186 | 272.3 | 295.3 | 2378.7 | 5.4922 | 2.7419
SWRI | SWRI HWO 92-9 | 36.6 | 95.01 | 49.9 | 25.2 | 90.6 | 2800 | 193.95 | 70.53 | 34.9 | 109 | 984.4 | 125.7 | 185.9 | 198.8 | 7.9 | 184.7 | 272.4 | 295.4 | 2380.2 | 5.4922 | 2.7419
SWRI | SWRI HWO 92-9 | 36.6167 | 94.98 | 49.9 | 25.3 | 90.4 | 2800 | 194.01 | 70.48 | 34.9 | 109 | 983.7 | 125.8 | 185.9 | 198.8 | 7.8 | 182.3 | 271.9 | 294.9 | 2370.5 | 5.4922 | 2.737
SWRI | SWRI HWO 92-9 | 36.6333 | 95 | 49.9 | 25.3 | 90.6 | 2800 | 194.03 | 70.58 | 34.9 | 109 | 983.7 | 125.6 | 186 | 198.9 | 7.8 | 186.7 | 271.9 | 294.9 | 2371.7 | 5.4922 | 2.7419
SWRI | SWRI HWO 92-9 | 36.65 | 95 | 49.9 | 25.2 | 90.4 | 2800 | 194.02 | 70.47 | 34.9 | 109 | 983 | 126 | 185.9 | 198.8 | 7.8 | 185.8 | 272 | 295 | 2378 | 5.4922 | 2.7419
SWRI | SWRI HWO 92-9 | 36.6667 | 95 | 50 | 25.2 | 90.5 | 2800 | 193.97 | 70.46 | 34.9 | 109 | 984.4 | 125.9 | 185.9 | 198.8 | 7.9 | 187.1 | 272.1 | 295.2 | 2378.7 | 5.4922 | 2.7419
SWRI | SWRI HWO 92-9 | 36.6833 | 94.99 | 50 | 25.1 | 90.5 | 2800 | 193.96 | 70.59 | 34.9 | 108.9 | 983.5 | 125.8 | 185.9 | 198.8 | 7.7 | 184.3 | 272.1 | 295.1 | 2367.9 | 5.4922 | 2.7419
SWRI | SWRI HWO 92-9 | 36.7 | 94.99 | 50 | 25.1 | 90.5 | 2800 | 194 | 70.44 | 34.9 | 109 | 983.5 | 125.7 | 186 | 198.9 | 7.7 | 181.3 | 272 | 295 | 2366.4 | 5.4922 | 2.7419
SWRI | SWRI HWO 92-9 | 36.7167 | 94.98 | 50 | 25.2 | 90.5 | 2800 | 193.96 | 70.5 | 35 | 109 | 984 | 125.9 | 185.9 | 198.8 | 7.7 | 181.3 | 271.9 | 294.9 | 2363.7 | 5.4922 | 2.7419
SWRI | SWRI HWO 92-9 | 36.7333 | 95.01 | 50 | 25 | 90.5 | 2800 | 193.97 | 70.47 | 34.9 | 108.9 | 983.8 | 126 | 186 | 198.8 | 7.7 | 179.5 | 271.9 | 294.9 | 2365.2 | 5.4922 | 2.7419
SWRI | SWRI HWO 92-9 | 36.75 | 95.01 | 49.9 | 24.9 | 90.5 | 2800 | 194.03 | 70.46 | 34.9 | 108.9 | 984.1 | 126 | 185.9 | 198.8 | 7.7 | 181.9 | 272.1 | 295.1 | 2359.7 | 5.4922 | 2.7419
SWRI | SWRI HWO 92-9 | 36.7667 | 95 | 49.9 | 24.8 | 90.5 | 2800 | 193.98 | 70.5 | 34.9 | 108.9 | 984.2 | 125.7 | 185.9 | 198.8 | 7.7 | 183.1 | 272.1 | 295.1 | 2353.5 | 5.4922 | 2.7419
SWRI | SWRI HWO 92-9 | 36.7833 | 95.01 | 49.9 | 24.9 | 90.5 | 2800 | 193.99 | 70.47 | 35 | 108.9 | 984 | 126 | 185.9 | 198.8 | 7.7 | 186.3 | 272.4 | 295.4 | 2364.9 | 5.4922 | 2.7419
SWRI | SWRI HWO 92-9 | 36.8 | 94.99 | 49.9 | 24.9 | 90.5 | 2800 | 193.96 | 70.51 | 34.9 | 109 | 983.8 | 125.9 | 185.9 | 198.7 | 7.6 | 180.9 | 272.1 | 295 | 2370.4 | 5.4922 | 2.737
SWRI | SWRI HWO 92-9 | 36.8167 | 95 | 49.9 | 24.9 | 90.6 | 2800 | 193.96 | 70.48 | 34.9 | 109 | 983.4 | 125.7 | 186 | 198.8 | 7.6 | 182.4 | 271.9 | 294.9 | 2359.3 | 5.4922 | 2.7419
SWRI | SWRI HWO 92-9 | 36.8333 | 95 | 49.9 | 25 | 90.5 | 2800 | 193.99 | 70.52 | 35 | 108.9 | 983.5 | 125.8 | 185.9 | 198.8 | 7.6 | 180.5 | 271.9 | 294.9 | 2349 | 5.4922 | 2.7419
SWRI | SWRI HWO 92-9 | 36.85 | 95 | 49.9 | 24.9 | 90.5 | 2800 | 194.04 | 70.46 | 34.9 | 109 | 983.6 | 125.8 | 186 | 198.9 | 7.8 | 184.8 | 272 | 295 | 2356.8 | 5.4922 | 2.7419
SWRI | SWRI HWO 92-9 | 36.8667 | 94.99 | 50 | 25 | 90.5 | 2800 | 194.03 | 70.48 | 35 | 109 | 983.5 | 125.9 | 185.9 | 198.8 | 7.7 | 184.8 | 272.2 | 295.2 | 2357.3 | 5.4922 | 2.7419
SWRI | SWRI HWO 92-9 | 36.8833 | 95.01 | 49.9 | 25 | 90.4 | 2800 | 193.98 | 70.54 | 34.9 | 108.9 | 983.2 | 125.7 | 186 | 198.8 | 7.8 | 186.8 | 271.9 | 294.9 | 2350.2 | 5.4922 | 2.7419
SWRI | SWRI HWO 92-9 | 36.9 | 95.01 | 49.8 | 24.9 | 90.4 | 2800 | 194.02 | 70.47 | 34.9 | 108.8 | 983.4 | 125.9 | 186 | 198.8 | 7.8 | 184.1 | 272.4 | 295.5 | 2338.7 | 5.4922 | 2.737
SWRI | SWRI HWO 92-9 | 36.9167 | 95 | 49.8 | 25 | 90.5 | 2800 | 193.94 | 70.57 | 34.9 | 108.8 | 983.4 | 125.7 | 185.9 | 198.8 | 7.8 | 180.3 | 272.5 | 295.6 | 2348.8 | 5.4922 | 2.7419
SWRI | SWRI HWO 92-9 | 36.9333 | 95.01 | 49.7 | 25.1 | 90.6 | 2800 | 194 | 70.46 | 34.9 | 108.9 | 983.2 | 125.9 | 185.9 | 198.8 | 7.7 | 182.1 | 271.9 | 294.9 | 2342.8 | 5.4922 | 2.7419
SWRI | SWRI HWO 92-9 | 36.95 | 94.99 | 49.7 | 25.1 | 90.6 | 2800 | 193.97 | 70.55 | 34.9 | 109 | 982.5 | 125.9 | 185.8 | 198.7 | 7.7 | 183 | 272 | 295 | 2339.2 | 5.4922 | 2.7419
SWRI | SWRI HWO 92-9 | 36.9667 | 94.99 | 50.5 | 25.1 | 90.9 | 2800 | 194.02 | 70.43 | 34.9 | 109.7 | 982.5 | 126.3 | 186.1 | 199 | 7.7 | 182 | 271.5 | 294.5 | 2351 | 5.4922 | 2.7419
SWRI | SWRI HWO 92-9 | 36.9833 | 95.01 | 50.5 | 25.2 | 90.3 | 2800 | 194.01 | 70.47 | 34.9 | 109.4 | 983 | 126.5 | 186 | 198.9 | 7.5 | 177.4 | 271.2 | 294.2 | 2356.5 | 5.4922 | 2.7419
SWRI | SWRI HWO 92-9 | 37 | 94.99 | 50.3 | 25.3 | 90.2 | 2800 | 193.98 | 70.49 | 34.9 | 109.1 | 983.1 | 126 | 185.9 | 198.8 | 7.6 | 181.5 | 271.9 | 295 | 2341.3 | 5.4922 | 2.7419
SWRI | SWRI HWO 92-9 | 37.0167 | 95 | 50.2 | 25.4 | 90.5 | 2800 | 193.95 | 70.45 | 35 | 108.9 | 983.5 | 125.9 | 186 | 198.9 | 7.7 | 179.9 | 272.1 | 295.2 | 2351.2 | 5.4922 | 2.7419
SWRI | SWRI HWO 92-9 | 37.0333 | 95 | 50.3 | 25.3 | 90.6 | 2800 | 193.91 | 70.52 | 35 | 108.9 | 982.8 | 125.9 | 185.9 | 198.7 | 7.7 | 186.4 | 271.8 | 294.8 | 2353.5 | 5.4922 | 2.7419
SWRI | SWRI HWO 92-9 | 37.05 | 95 | 50.2 | 25.3 | 90.6 | 2800 | 193.96 | 70.47 | 35.1 | 108.9 | 982.3 | 125.9 | 185.9 | 198.8 | 7.8 | 182.8 | 272.1 | 295.2 | 2351.2 | 5.4922 | 2.7419
SWRI | SWRI HWO 92-9 | 37.0667 | 95 | 50.3 | 25.4 | 90.5 | 2800 | 194.02 | 70.51 | 35 | 109 | 982.9 | 126 | 185.9 | 198.8 | 7.8 | 182.9 | 271.8 | 294.9 | 2354.4 | 5.4922 | 2.7419
SWRI | SWRI HWO 92-9 | 37.0833 | 94.98 | 50.3 | 25.3 | 90.4 | 2800 | 194.04 | 70.49 | 35 | 109 | 982.6 | 126 | 185.9 | 198.8 | 7.8 | 182.7 | 271.9 | 294.9 | 2342.3 | 5.4922 | 2.7419
SWRI | SWRI HWO 92-9 | 37.1 | 95 | 50.3 | 25.1 | 90.5 | 2800 | 194 | 70.65 | 35 | 108.9 | 982.1 | 125.8 | 185.8 | 198.7 | 7.8 | 181.7 | 272.1 | 295.2 | 2338.6 | 5.4922 | 2.7419
SWRI | SWRI HWO 92-9 | 37.1167 | 95 | 50.3 | 25.1 | 90.4 | 2800 | 193.99 | 70.44 | 35 | 109 | 981.8 | 125.8 | 185.9 | 198.7 | 7.9 | 184.4 | 272.3 | 295.3 | 2343.5 | 5.4922 | 2.7419
SWRI | SWRI HWO 92-9 | 37.1333 | 95.01 | 50.3 | 25.2 | 90.5 | 2800 | 194.03 | 70.46 | 35 | 109 | 982.5 | 125.8 | 185.9 | 198.8 | 7.6 | 182.2 | 271.7 | 294.8 | 2340.2 | 5.4922 | 2.7419
SWRI | SWRI HWO 92-9 | 37.15 | 95.01 | 50.4 | 25.3 | 90.5 | 2800 | 194.07 | 70.49 | 35 | 108.9 | 981.8 | 126 | 186 | 198.9 | 7.6 | 183 | 272.1 | 295.1 | 2339.5 | 5.4922 | 2.7419
SWRI | SWRI HWO 92-9 | 37.1667 | 95.01 | 50.4 | 25.4 | 90.6 | 2800 | 193.99 | 70.45 | 35.1 | 109 | 981.9 | 125.8 | 185.9 | 198.7 | 7.8 | 182.5 | 272 | 295.1 | 2335.5 | 5.4922 | 2.7419
SWRI | SWRI HWO 92-9 | 37.1833 | 95.02 | 50.5 | 25.3 | 90.6 | 2800 | 194 | 70.48 | 35.1 | 109 | 982.2 | 126 | 185.9 | 198.8 | 7.8 | 184.7 | 272 | 295.1 | 2331.7 | 5.4922 | 2.7419
SWRI | SWRI HWO 92-9 | 37.2 | 95.01 | 50.5 | 25.2 | 90.5 | 2800 | 193.98 | 70.45 | 35.1 | 109 | 981.9 | 125.8 | 185.9 | 198.7 | 7.8 | 186.6 | 272.1 | 295.2 | 2328.6 | 5.4922 | 2.7419
SWRI | SWRI HWO 92-9 | 37.2167 | 95.01 | 50.5 | 25.3 | 90.5 | 2800 | 193.95 | 70.57 | 35.1 | 109 | 982.2 | 125.8 | 185.8 | 198.7 | 7.8 | 184.9 | 272.1 | 295.2 | 2330.6 | 5.4922 | 2.7419
SWRI | SWRI HWO 92-9 | 37.2333 | 95.01 | 50.5 | 25.4 | 90.5 | 2800 | 194.03 | 70.46 | 35.1 | 109 | 983 | 125.9 | 186 | 198.9 | 7.5 | 181.9 | 271.8 | 294.8 | 2330 | 5.4922 | 2.7419
SWRI | SWRI HWO 92-9 | 37.25 | 95.01 | 50.6 | 25.4 | 90.5 | 2800 | 193.98 | 70.46 | 35.1 | 109.1 | 983.5 | 125.9 | 186 | 198.8 | 7.6 | 180 | 271.8 | 294.8 | 2327.2 | 5.4922 | 2.737
SWRI | SWRI HWO 92-9 | 37.2667 | 95.02 | 50.6 | 25.4 | 90.5 | 2800 | 194.05 | 70.5 | 35.1 | 109.1 | 984.3 | 126.1 | 186.1 | 198.9 | 7.6 | 182.5 | 272.1 | 295.1 | 2328.4 | 5.4922 | 2.7419
SWRI | SWRI HWO 92-9 | 37.2833 | 95.02 | 50.5 | 25.4 | 90.5 | 2800 | 193.98 | 70.53 | 35.1 | 109.1 | 983.8 | 125.9 | 185.9 | 198.8 | 7.5 | 180.7 | 271.6 | 294.6 | 2333.8 | 5.4922 | 2.7419
SWRI | SWRI HWO 92-9 | 37.3 | 95.01 | 50.5 | 25.2 | 90.5 | 2800 | 193.95 | 70.54 | 35.1 | 109.1 | 983.6 | 126.1 | 185.9 | 198.8 | 7.7 | 181.1 | 271.6 | 294.7 | 2330.8 | 5.4922 | 2.7419
SWRI | SWRI HWO 92-9 | 37.3167 | 95.02 | 50.4 | 25.2 | 90.5 | 2800 | 194.03 | 70.48 | 35.1 | 109.1 | 983.5 | 126.1 | 186 | 198.8 | 7.7 | 181.8 | 272.2 | 295.2 | 2330.2 | 5.4922 | 2.7419
SWRI | SWRI HWO 92-9 | 37.3333 | 95.02 | 50.1 | 25.1 | 90.3 | 2800 | 194.06 | 70.47 | 35.1 | 109 | 984.4 | 125.7 | 186 | 198.8 | 7.8 | 186.2 | 272.3 | 295.3 | 2326 | 5.4922 | 2.7419
SWRI | SWRI HWO 92-9 | 37.35 | 95.01 | 49.9 | 25.1 | 90.4 | 2800 | 193.99 | 70.53 | 35.1 | 109 | 984.2 | 126 | 185.9 | 198.8 | 7.6 | 183.1 | 271.9 | 295 | 2320.4 | 5.4922 | 2.7419
SWRI | SWRI HWO 92-9 | 37.3667 | 95.01 | 49.9 | 25.1 | 90.6 | 2800 | 193.98 | 70.46 | 35.1 | 108.9 | 984.1 | 125.9 | 186 | 198.8 | 7.7 | 181.7 | 271.9 | 295 | 2319.8 | 5.4922 | 2.7419
SWRI | SWRI HWO 92-9 | 37.3833 | 95.01 | 49.8 | 25.1 | 90.6 | 2800 | 194.02 | 70.46 | 35 | 108.9 | 984.7 | 125.9 | 186 | 198.8 | 7.6 | 177.9 | 271.8 | 294.8 | 2312.8 | 5.4922 | 2.7419
SWRI | SWRI HWO 92-9 | 37.4 | 95 | 49.8 | 25.1 | 90.6 | 2800 | 193.98 | 70.49 | 35 | 109.2 | 984.5 | 125.9 | 185.9 | 198.7 | 7.5 | 183.2 | 271.5 | 294.5 | 2320.3 | 5.4922 | 2.7419
SWRI | SWRI HWO 92-9 | 37.4167 | 95.01 | 50.4 | 25.1 | 90.8 | 2800 | 193.94 | 70.44 | 35 | 109.4 | 984 | 126.1 | 186 | 198.9 | 7.6 | 183.9 | 271.5 | 294.5 | 2304.1 | 5.4922 | 2.7419
SWRI | SWRI HWO 92-9 | 37.4333 | 95.02 | 50 | 25.1 | 90.1 | 2800 | 194.02 | 70.45 | 34.9 | 109 | 984.6 | 126.1 | 186 | 198.9 | 7.7 | 181.4 | 271.6 | 294.7 | 2316.8 | 5.4922 | 2.7419
SWRI | SWRI HWO 92-9 | 37.45 | 94.99 | 49.9 | 25 | 90.3 | 2800 | 194.06 | 70.47 | 35 | 108.8 | 984.3 | 125.6 | 186 | 198.9 | 7.7 | 180.6 | 272.4 | 295.4 | 2320.7 | 5.4922 | 2.737
SWRI | SWRI HWO 92-9 | 37.4667 | 95.01 | 49.9 | 25 | 90.5 | 2800 | 194 | 70.48 | 35 | 108.8 | 984.6 | 125.7 | 186 | 198.8 | 7.6 | 179.9 | 271.9 | 294.9 | 2312.7 | 5.4922 | 2.7419
SWRI | SWRI HWO 92-9 | 37.4833 | 95.01 | 49.9 | 25 | 90.6 | 2800 | 194.05 | 70.47 | 35 | 108.8 | 984.7 | 125.8 | 186.1 | 199 | 7.7 | 184.6 | 271.8 | 294.8 | 2300.7 | 5.4922 | 2.7419
SWRI | SWRI HWO 92-9 | 37.5 | 95 | 49.8 | 25 | 90.6 | 2800 | 193.98 | 70.73 | 35 | 108.8 | 983.9 | 125.8 | 185.9 | 198.8 | 7.5 | 182.3 | 272.1 | 295 | 2290.6 | 5.4922 | 2.7419
SWRI | SWRI HWO 92-9 | 37.5167 | 95.01 | 49.9 | 24.9 | 90.6 | 2800 | 193.99 | 70.56 | 34.9 | 108.9 | 984 | 125.7 | 185.9 | 198.7 | 7.5 | 177.6 | 271.7 | 294.7 | 2289.4 | 5.4922 | 2.7419
SWRI | SWRI HWO 92-9 | 37.5333 | 95.02 | 49.9 | 24.9 | 90.5 | 2800 | 194 | 70.48 | 34.9 | 108.9 | 984.7 | 125.8 | 185.9 | 198.8 | 7.6 | 180.6 | 272.4 | 295.3 | 2291.6 | 5.4922 | 2.7419
SWRI | SWRI HWO 92-9 | 37.55 | 95.02 | 49.9 | 25 | 90.5 | 2800 | 194.04 | 70.53 | 34.9 | 108.9 | 984.4 | 125.8 | 186 | 198.9 | 7.4 | 177.2 | 271.8 | 294.8 | 2300 | 5.4922 | 2.7419
SWRI | SWRI HWO 92-9 | 37.5667 | 95.02 | 49.9 | 24.9 | 90.5 | 2800 | 193.93 | 70.51 | 34.9 | 109 | 983.8 | 125.9 | 185.9 | 198.8 | 7.6 | 182.7 | 272 | 295 | 2286.3 | 5.5078 | 2.7419
SWRI | SWRI HWO 92-9 | 37.5833 | 95.01 | 49.9 | 24.9 | 90.5 | 2800 | 194.02 | 70.43 | 34.9 | 109 | 984.4 | 125.8 | 186 | 198.9 | 7.6 | 183.4 | 271.8 | 294.8 | 2300.5 | 5.4922 | 2.737
SWRI | SWRI HWO 92-9 | 37.6 | 95.02 | 49.9 | 24.9 | 90.5 | 2800 | 194 | 70.48 | 34.9 | 109 | 984.8 | 125.8 | 186 | 198.8 | 7.5 | 182.5 | 271.8 | 294.7 | 2301.7 | 5.4922 | 2.7419
SWRI | SWRI HWO 92-9 | 37.6167 | 95.02 | 49.9 | 24.9 | 90.5 | 2800 | 193.96 | 70.46 | 34.9 | 109 | 983.8 | 125.9 | 186 | 198.8 | 7.6 | 181.5 | 271.7 | 294.6 | 2285.2 | 5.4922 | 2.7419
SWRI | SWRI HWO 92-9 | 37.6333 | 95.01 | 50 | 24.9 | 90.5 | 2800 | 193.99 | 70.65 | 34.9 | 109.1 | 984.5 | 126 | 186 | 198.9 | 7.6 | 180 | 271.6 | 294.5 | 2294.5 | 5.4922 | 2.7419
SWRI | SWRI HWO 92-9 | 37.65 | 95.02 | 49.9 | 24.9 | 90.5 | 2800 | 193.98 | 70.47 | 34.9 | 109 | 984.5 | 126 | 186 | 198.8 | 7.6 | 179.6 | 271.9 | 294.8 | 2299.5 | 5.4922 | 2.7419
SWRI | SWRI HWO 92-9 | 37.6667 | 95.01 | 49.9 | 24.9 | 90.5 | 2800 | 193.98 | 70.48 | 34.9 | 109 | 984.6 | 125.8 | 186 | 198.9 | 7.7 | 181.1 | 271.7 | 294.7 | 2295 | 5.4922 | 2.7419
SWRI | SWRI HWO 92-9 | 37.6833 | 95.02 | 49.9 | 24.9 | 90.5 | 2800 | 193.95 | 70.51 | 35 | 109 | 985.1 | 126 | 186 | 198.9 | 7.8 | 181.1 | 272 | 295 | 2292.2 | 5.4922 | 2.7419
SWRI | SWRI HWO 92-9 | 37.7 | 95.01 | 49.9 | 24.8 | 90.5 | 2800 | 193.98 | 70.47 | 35 | 109.1 | 984.7 | 126 | 186 | 198.9 | 7.8 | 182.9 | 271.9 | 294.9 | 2299.5 | 5.4922 | 2.7419
SWRI | SWRI HWO 92-9 | 37.7167 | 95.02 | 49.9 | 24.8 | 90.5 | 2800 | 194.03 | 70.44 | 34.9 | 109.1 | 984.9 | 126 | 186 | 198.9 | 7.6 | 181.6 | 271.7 | 294.7 | 2281.3 | 5.4922 | 2.7419
SWRI | SWRI HWO 92-9 | 37.7333 | 95.01 | 49.9 | 24.8 | 90.5 | 2800 | 194.05 | 70.46 | 35 | 109.1 | 985 | 126 | 186.1 | 198.9 | 7.7 | 183.9 | 271.5 | 294.5 | 2289.7 | 5.4922 | 2.7419
SWRI | SWRI HWO 92-9 | 37.75 | 95.02 | 49.9 | 24.8 | 90.4 | 2800 | 193.99 | 70.51 | 35 | 108.9 | 984.9 | 125.8 | 186 | 198.9 | 7.7 | 186.6 | 272 | 294.9 | 2286.1 | 5.4922 | 2.7419
SWRI | SWRI HWO 92-9 | 37.7667 | 95.02 | 49.8 | 24.7 | 90.4 | 2800 | 193.98 | 70.43 | 35 | 108.8 | 984.6 | 125.9 | 186 | 198.9 | 7.5 | 177.7 | 271.7 | 294.7 | 2283.9 | 5.4922 | 2.7419
SWRI | SWRI HWO 92-9 | 37.7833 | 95.02 | 49.8 | 24.7 | 90.6 | 2800 | 193.99 | 70.56 | 35 | 108.8 | 984.8 | 125.9 | 186.1 | 198.9 | 7.7 | 182.7 | 272.1 | 295.2 | 2278.9 | 5.4922 | 2.737
SWRI | SWRI HWO 92-9 | 37.8 | 95.01 | 49.7 | 24.7 | 90.6 | 2800 | 194.01 | 70.48 | 35 | 108.8 | 984.8 | 125.8 | 186.1 | 198.9 | 7.6 | 177.8 | 271.9 | 294.9 | 2280.6 | 5.4922 | 2.7419
SWRI | SWRI HWO 92-9 | 37.8167 | 95.01 | 49.7 | 24.7 | 90.6 | 2800 | 194.01 | 70.49 | 34.9 | 108.9 | 985.1 | 125.8 | 186 | 198.8 | 7.7 | 181.6 | 271.9 | 294.9 | 2275.5 | 5.4922 | 2.7419
SWRI | SWRI HWO 92-9 | 37.8333 | 95.02 | 49.8 | 24.7 | 90.7 | 2800 | 193.98 | 70.49 | 34.9 | 109.1 | 985 | 125.9 | 186 | 198.9 | 7.7 | 178.3 | 271.6 | 294.7 | 2273.2 | 5.4922 | 2.7419
SWRI | SWRI HWO 92-9 | 37.85 | 95.01 | 49.8 | 24.7 | 90.5 | 2800 | 193.99 | 70.44 | 34.9 | 109.2 | 984.3 | 126.1 | 186 | 198.9 | 7.6 | 182.5 | 271.6 | 294.6 | 2278 | 5.4922 | 2.7419
SWRI | SWRI HWO 92-9 | 37.8667 | 95.01 | 49.8 | 24.7 | 90.4 | 2800 | 194.03 | 70.55 | 34.9 | 109.2 | 985.2 | 125.9 | 186.1 | 199 | 7.8 | 185.8 | 272 | 294.9 | 2278.6 | 5.4922 | 2.7419
SWRI | SWRI HWO 92-9 | 37.8833 | 95.01 | 49.8 | 24.7 | 90.5 | 2800 | 194 | 70.48 | 34.9 | 109.2 | 985.3 | 126 | 186.1 | 199 | 7.8 | 186.6 | 271.8 | 294.7 | 2284.7 | 5.4922 | 2.7419
SWRI | SWRI HWO 92-9 | 37.9 | 95.01 | 49.8 | 24.7 | 90.4 | 2800 | 193.96 | 70.49 | 34.9 | 109.2 | 985 | 126 | 186.1 | 199 | 7.7 | 183.4 | 271.4 | 294.5 | 2294 | 5.4922 | 2.7419
SWRI | SWRI HWO 92-9 | 37.9167 | 95.01 | 49.8 | 24.7 | 90.5 | 2800 | 193.92 | 70.54 | 34.9 | 109.2 | 985.1 | 126.2 | 186 | 198.9 | 7.8 | 183.7 | 271.4 | 294.3 | 2282.5 | 5.4922 | 2.7419
SWRI | SWRI HWO 92-9 | 37.9333 | 95 | 49.9 | 24.7 | 90.6 | 2800 | 193.97 | 70.44 | 34.9 | 109.1 | 984.2 | 126.2 | 186 | 198.8 | 7.6 | 182.2 | 271.5 | 294.5 | 2274.6 | 5.4922 | 2.7419
SWRI | SWRI HWO 92-9 | 37.95 | 95 | 49.9 | 24.8 | 90.6 | 2800 | 194.02 | 70.45 | 34.9 | 109.1 | 984.9 | 126 | 186.1 | 199 | 7.6 | 181.8 | 271.7 | 294.6 | 2271.8 | 5.4922 | 2.7419
SWRI | SWRI HWO 92-9 | 37.9667 | 95 | 49.9 | 24.9 | 90.5 | 2800 | 194.02 | 70.49 | 35 | 109.1 | 984.8 | 125.9 | 186.1 | 198.9 | 7.7 | 183.6 | 272 | 294.9 | 2266.8 | 5.4922 | 2.737
SWRI | SWRI HWO 92-9 | 37.9833 | 95.01 | 49.9 | 24.8 | 90.4 | 2800 | 194.06 | 70.45 | 35 | 109 | 985.1 | 125.9 | 186.1 | 198.9 | 7.6 | 180.5 | 271.6 | 294.6 | 2267.5 | 5.4922 | 2.737
SWRI | SWRI HWO 92-9 | 38 | 94.99 | 50 | 24.9 | 90.4 | 2800 | 193.97 | 70.5 | 35 | 109 | 985.4 | 126 | 186.1 | 198.9 | 7.6 | 182.8 | 271.8 | 294.8 | 2264.1 | 5.4922 | 2.7419
SWRI | SWRI HWO 92-9 | 38.0167 | 95.01 | 50 | 24.9 | 90.4 | 2800 | 193.99 | 70.48 | 35 | 109 | 984.8 | 125.9 | 186.1 | 198.9 | 7.6 | 183.7 | 272.4 | 295.2 | 2263.1 | 5.4922 | 2.7419
SWRI | SWRI HWO 92-9 | 38.0333 | 95.01 | 50 | 25 | 90.5 | 2800 | 194.02 | 70.45 | 35 | 108.9 | 984.6 | 125.9 | 186.1 | 198.9 | 7.7 | 181.4 | 271.8 | 294.8 | 2261.6 | 5.4922 | 2.7419
SWRI | SWRI HWO 92-9 | 38.05 | 94.98 | 50 | 25.1 | 90.5 | 2800 | 193.96 | 70.56 | 35 | 109 | 985 | 126 | 186.1 | 199 | 7.7 | 181.5 | 271.9 | 294.9 | 2260.5 | 5.4922 | 2.737
SWRI | SWRI HWO 92-9 | 38.0667 | 95 | 50 | 25 | 90.5 | 2800 | 194.05 | 70.47 | 35 | 108.9 | 984.6 | 125.6 | 186.1 | 199 | 7.7 | 185.7 | 271.9 | 295 | 2270.4 | 5.4922 | 2.7419
SWRI | SWRI HWO 92-9 | 38.0833 | 95 | 50 | 25 | 90.5 | 2800 | 193.98 | 70.5 | 35 | 108.9 | 984.8 | 125.9 | 186 | 198.9 | 7.9 | 188.6 | 272.2 | 295.2 | 2262.7 | 5.4922 | 2.737
SWRI | SWRI HWO 92-9 | 38.1 | 95.01 | 49.9 | 24.9 | 90.4 | 2800 | 194.04 | 70.66 | 35.1 | 108.8 | 985.3 | 125.7 | 186.1 | 198.9 | 7.8 | 180.3 | 271.9 | 294.9 | 2259.9 | 5.4922 | 2.7419
SWRI | SWRI HWO 92-9 | 38.1167 | 95 | 49.9 | 24.9 | 90.4 | 2800 | 193.99 | 70.48 | 35.1 | 108.8 | 985.1 | 125.8 | 186 | 198.9 | 7.7 | 182.2 | 272.3 | 295.3 | 2248.7 | 5.4922 | 2.7419
SWRI | SWRI HWO 92-9 | 38.1333 | 95 | 49.8 | 24.9 | 90.5 | 2800 | 193.99 | 70.46 | 35.1 | 108.7 | 984.8 | 125.7 | 186 | 198.9 | 7.5 | 178.5 | 272.1 | 295 | 2254.8 | 5.4922 | 2.7419
SWRI | SWRI HWO 92-9 | 38.15 | 95.01 | 49.8 | 24.9 | 90.6 | 2800 | 193.99 | 70.54 | 35.1 | 108.7 | 984.7 | 125.7 | 186 | 198.8 | 7.7 | 183.7 | 272.3 | 295.3 | 2263 | 5.4922 | 2.737
SWRI | SWRI HWO 92-9 | 38.1667 | 94.99 | 49.7 | 24.9 | 90.6 | 2800 | 194.03 | 70.48 | 35 | 109 | 985 | 125.9 | 186 | 198.8 | 7.6 | 180.1 | 272.3 | 295.2 | 2250.7 | 5.4922 | 2.737
SWRI | SWRI HWO 92-9 | 38.1833 | 95.01 | 50.3 | 24.9 | 90.8 | 2800 | 193.94 | 70.48 | 35 | 109.7 | 984.8 | 126.1 | 186 | 198.9 | 7.6 | 182.5 | 271.3 | 294.2 | 2233.5 | 5.4922 | 2.7419
SWRI | SWRI HWO 92-9 | 38.2 | 95.01 | 50 | 24.9 | 90.1 | 2800 | 193.99 | 70.5 | 35 | 109.3 | 984.8 | 126.2 | 185.9 | 198.7 | 7.6 | 181.4 | 271.5 | 294.4 | 2248.6 | 5.4922 | 2.737
SWRI | SWRI HWO 92-9 | 38.2167 | 94.99 | 49.8 | 25 | 90.3 | 2800 | 194.03 | 70.46 | 35 | 109.1 | 984.8 | 126 | 186 | 198.9 | 7.5 | 179.5 | 271.8 | 294.8 | 2263.6 | 5.4922 | 2.7419
SWRI | SWRI HWO 92-9 | 38.2333 | 95.01 | 49.9 | 25.1 | 90.5 | 2800 | 194.01 | 70.6 | 35.1 | 109 | 984.8 | 125.9 | 186.1 | 199 | 7.6 | 180.6 | 271.8 | 294.8 | 2267.1 | 5.4922 | 2.7419
SWRI | SWRI HWO 92-9 | 38.25 | 95.01 | 49.9 | 25.1 | 90.6 | 2800 | 193.91 | 70.47 | 35.1 | 109 | 984.3 | 125.9 | 185.9 | 198.8 | 7.7 | 183.9 | 272.1 | 295.1 | 2253.4 | 5.4922 | 2.7419
SWRI | SWRI HWO 92-9 | 38.2667 | 95.01 | 49.8 | 25 | 90.6 | 2800 | 194.01 | 70.54 | 35 | 109 | 984 | 125.9 | 185.9 | 198.7 | 7.8 | 179.1 | 271.9 | 294.8 | 2262.9 | 5.4922 | 2.7419
SWRI | SWRI HWO 92-9 | 38.2833 | 95.02 | 49.9 | 25.1 | 90.6 | 2800 | 194.01 | 70.58 | 35 | 109 | 984.8 | 125.8 | 186.1 | 199 | 7.8 | 184.9 | 272.1 | 295 | 2242.1 | 5.4922 | 2.7419
SWRI | SWRI HWO 92-9 | 38.3 | 95 | 50 | 25.1 | 90.5 | 2800 | 193.96 | 70.49 | 35 | 109 | 984.8 | 126 | 186 | 198.9 | 7.4 | 180.3 | 271.9 | 294.9 | 2251.8 | 5.4922 | 2.7419
SWRI | SWRI HWO 92-9 | 38.3167 | 95.01 | 50 | 25.1 | 90.5 | 2800 | 193.96 | 70.47 | 34.9 | 109 | 984.4 | 125.9 | 185.9 | 198.8 | 7.6 | 179.6 | 272.1 | 295.1 | 2237.5 | 5.4922 | 2.7419
SWRI | SWRI HWO 92-9 | 38.3333 | 95.02 | 50 | 25.1 | 90.5 | 2800 | 194.01 | 70.51 | 34.9 | 109 | 984.4 | 125.8 | 186 | 198.8 | 7.6 | 181.4 | 271.8 | 294.8 | 2236.5 | 5.4922 | 2.7419
SWRI | SWRI HWO 92-9 | 38.35 | 95.01 | 50 | 25.2 | 90.5 | 2800 | 193.92 | 70.53 | 34.9 | 109 | 984.2 | 125.8 | 185.9 | 198.7 | 7.5 | 179.6 | 271.8 | 294.8 | 2231.6 | 5.4922 | 2.7419
SWRI | SWRI HWO 92-9 | 38.3667 | 95.02 | 50 | 25.2 | 90.4 | 2800 | 193.98 | 70.48 | 34.9 | 109 | 984.1 | 125.9 | 186 | 198.8 | 7.7 | 186.8 | 272.2 | 295.1 | 2221.7 | 5.4922 | 2.7419
SWRI | SWRI HWO 92-9 | 38.3833 | 95.01 | 50.1 | 25.1 | 90.5 | 2800 | 194.02 | 70.46 | 34.9 | 109 | 984 | 125.9 | 186 | 198.9 | 7.6 | 178.7 | 272 | 294.9 | 2222.5 | 5.4922 | 2.7419
SWRI | SWRI HWO 92-9 | 38.4 | 95.02 | 50.1 | 25.1 | 90.6 | 2800 | 194.02 | 70.44 | 34.9 | 109 | 984.1 | 125.8 | 186.1 | 199 | 7.4 | 177.8 | 272 | 295 | 2230.4 | 5.4922 | 2.7419
SWRI | SWRI HWO 92-9 | 38.4167 | 95.03 | 50.1 | 25.1 | 90.6 | 2800 | 194.02 | 70.52 | 34.9 | 109 | 984.5 | 126 | 186 | 198.9 | 7.7 | 183.4 | 271.9 | 294.9 | 2232.1 | 5.4922 | 2.7419
SWRI | SWRI HWO 92-9 | 38.4333 | 95.03 | 50.1 | 25.1 | 90.5 | 2800 | 193.95 | 70.56 | 34.9 | 109 | 984.6 | 126.1 | 186.1 | 198.9 | 7.6 | 182.5 | 271.6 | 294.6 | 2222.2 | 5.4922 | 2.737
SWRI | SWRI HWO 92-9 | 38.45 | 95.04 | 50.1 | 25 | 90.4 | 2800 | 193.98 | 70.52 | 34.9 | 109 | 984.4 | 125.9 | 186 | 198.9 | 7.5 | 180.7 | 271.7 | 294.7 | 2219.8 | 5.4922 | 2.7419
SWRI | SWRI HWO 92-9 | 38.4667 | 95.03 | 50.1 | 24.9 | 90.5 | 2800 | 193.96 | 70.44 | 34.9 | 109.1 | 983.7 | 125.9 | 186 | 198.9 | 7.3 | 180.9 | 271.7 | 294.6 | 2214.9 | 5.4922 | 2.737
SWRI | SWRI HWO 92-9 | 38.4833 | 95.03 | 50.1 | 24.9 | 90.5 | 2800 | 194.02 | 70.45 | 34.9 | 109.1 | 984.2 | 126.1 | 186 | 198.9 | 7.3 | 179.7 | 271.2 | 294.2 | 2220.3 | 5.4922 | 2.7419
SWRI | SWRI HWO 92-9 | 38.5 | 95.03 | 50.1 | 24.9 | 90.5 | 2800 | 194 | 70.54 | 34.9 | 109 | 984.1 | 126.1 | 185.9 | 198.8 | 7.3 | 182.5 | 271.5 | 294.4 | 2220.1 | 5.4922 | 2.7419
SWRI | SWRI HWO 92-9 | 38.5167 | 95.04 | 50.1 | 24.9 | 90.5 | 2800 | 193.96 | 70.5 | 34.9 | 109.1 | 983.9 | 126 | 186 | 198.9 | 7.6 | 179.8 | 271.9 | 294.8 | 2204.8 | 5.4922 | 2.7419
SWRI | SWRI HWO 92-9 | 38.5333 | 95.05 | 50 | 24.9 | 90.3 | 2800 | 194.03 | 70.43 | 34.9 | 108.8 | 983.9 | 125.9 | 186.1 | 199 | 7.5 | 179 | 271.8 | 294.8 | 2215.7 | 5.4922 | 2.7419
SWRI | SWRI HWO 92-9 | 38.55 | 95.05 | 49.9 | 24.9 | 90.4 | 2800 | 194.03 | 70.54 | 35 | 108.8 | 983.9 | 125.6 | 186 | 198.9 | 7.7 | 179.7 | 272.4 | 295.4 | 2210.6 | 5.4922 | 2.7419
SWRI | SWRI HWO 92-9 | 38.5667 | 95.04 | 49.9 | 24.9 | 90.5 | 2800 | 193.97 | 70.53 | 35 | 108.7 | 984.2 | 125.6 | 186.1 | 198.9 | 7.7 | 183.4 | 272.2 | 295.1 | 2207.1 | 5.4922 | 2.7419
SWRI | SWRI HWO 92-9 | 38.5833 | 95.05 | 49.8 | 24.8 | 90.6 | 2800 | 194.02 | 70.47 | 35 | 108.7 | 984.8 | 125.7 | 186.1 | 198.9 | 7.7 | 180.9 | 272.2 | 295.1 | 2192 | 5.4922 | 2.7419
SWRI | SWRI HWO 92-9 | 38.6 | 95.03 | 49.8 | 24.8 | 90.6 | 2800 | 194 | 70.54 | 34.9 | 108.8 | 985 | 125.6 | 186 | 198.9 | 7.7 | 175.5 | 272.6 | 295.6 | 2187.8 | 5.4922 | 2.7419
SWRI | SWRI HWO 92-9 | 38.6167 | 95.05 | 49.9 | 24.8 | 90.7 | 2800 | 193.95 | 70.53 | 34.9 | 109 | 984.6 | 126 | 186 | 198.8 | 7.7 | 184.3 | 272.3 | 295.3 | 2180.5 | 5.4922 | 2.7419
SWRI | SWRI HWO 92-9 | 38.6333 | 95.05 | 49.9 | 24.8 | 90.5 | 2800 | 194.02 | 70.46 | 34.9 | 109 | 984.8 | 125.9 | 186 | 198.9 | 7.6 | 182.4 | 272.1 | 294.9 | 2196.9 | 5.4922 | 2.7419
SWRI | SWRI HWO 92-9 | 38.65 | 95.02 | 49.9 | 24.6 | 90.4 | 2800 | 194.01 | 70.5 | 34.8 | 109.1 | 984.5 | 125.9 | 186 | 198.9 | 7.5 | 179 | 271.9 | 294.8 | 2191.6 | 5.4922 | 2.7419
SWRI | SWRI HWO 92-9 | 38.6667 | 95.05 | 49.9 | 24.7 | 90.4 | 2800 | 194 | 70.44 | 34.9 | 109.1 | 984.3 | 125.7 | 186 | 198.9 | 7.7 | 179.7 | 272.3 | 295.1 | 2185.3 | 5.4922 | 2.7419
SWRI | SWRI HWO 92-9 | 38.6833 | 95.05 | 49.9 | 24.6 | 90.5 | 2800 | 194.06 | 70.59 | 34.9 | 109.1 | 984.2 | 126 | 186.1 | 198.9 | 7.7 | 181.8 | 272.1 | 295.1 | 2204 | 5.4922 | 2.7419
SWRI | SWRI HWO 92-9 | 38.7 | 95.04 | 49.9 | 24.6 | 90.6 | 2800 | 194.01 | 70.42 | 34.9 | 109.1 | 984.4 | 125.8 | 186.1 | 199 | 7.8 | 185.1 | 272.1 | 295 | 2192.4 | 5.4922 | 2.7419
SWRI | SWRI HWO 92-9 | 38.7167 | 95.03 | 49.9 | 24.6 | 90.6 | 2800 | 194.02 | 70.45 | 34.9 | 109.1 | 984.9 | 125.9 | 186.1 | 199 | 7.6 | 183.6 | 272.4 | 295.3 | 2205 | 5.4922 | 2.737
SWRI | SWRI HWO 92-9 | 38.7333 | 95.04 | 49.9 | 24.6 | 90.6 | 2800 | 194.01 | 70.51 | 34.9 | 109.2 | 984.7 | 126 | 186.1 | 198.9 | 7.7 | 184.2 | 272.1 | 295 | 2205.8 | 5.5078 | 2.7419
SWRI | SWRI HWO 92-9 | 38.75 | 95.05 | 49.9 | 24.6 | 90.5 | 2800 | 193.95 | 70.56 | 34.9 | 109.1 | 984.8 | 126.1 | 186.1 | 199 | 7.7 | 181.4 | 272.2 | 295.1 | 2203.2 | 5.4922 | 2.7419
SWRI | SWRI HWO 92-9 | 38.7667 | 95.05 | 49.9 | 24.6 | 90.4 | 2800 | 193.99 | 70.52 | 34.9 | 109.1 | 984.2 | 126 | 186 | 198.9 | 7.8 | 185.3 | 272.1 | 295 | 2200.6 | 5.4922 | 2.7419
SWRI | SWRI HWO 92-9 | 38.7833 | 95.04 | 49.9 | 24.5 | 90.4 | 2800 | 194 | 70.44 | 34.9 | 109.1 | 985.2 | 126 | 186.1 | 199 | 7.6 | 182.8 | 272 | 294.8 | 2198.3 | 5.4922 | 2.7419
SWRI | SWRI HWO 92-9 | 38.8 | 95.04 | 49.9 | 24.5 | 90.4 | 2800 | 194.03 | 70.51 | 34.9 | 109 | 984.8 | 125.9 | 186.1 | 199 | 7.6 | 183.7 | 271.9 | 294.7 | 2199.6 | 5.4922 | 2.7419
SWRI | SWRI HWO 92-9 | 38.8167 | 95.04 | 49.9 | 24.5 | 90.5 | 2800 | 193.98 | 70.51 | 34.9 | 109.1 | 984.9 | 125.9 | 186 | 198.9 | 7.7 | 184 | 272.2 | 295.1 | 2192.5 | 5.4922 | 2.7419
SWRI | SWRI HWO 92-9 | 38.8333 | 95.05 | 49.9 | 24.5 | 90.6 | 2800 | 193.95 | 70.55 | 34.9 | 109.1 | 984.4 | 125.9 | 186.1 | 198.9 | 7.7 | 180.1 | 272 | 294.9 | 2183.6 | 5.4922 | 2.737
SWRI | SWRI HWO 92-9 | 38.85 | 95.03 | 49.9 | 24.5 | 90.6 | 2800 | 193.96 | 70.51 | 34.9 | 108.9 | 984.8 | 125.9 | 186.1 | 198.9 | 7.7 | 183.4 | 271.9 | 294.7 | 2187.7 | 5.4922 | 2.7419
SWRI | SWRI HWO 92-9 | 38.8667 | 95 | 49.9 | 24.6 | 90.5 | 2800 | 194.04 | 70.46 | 34.9 | 109 | 985.1 | 125.7 | 186.2 | 199.1 | 7.6 | 183.8 | 271.7 | 294.6 | 2188.7 | 5.4922 | 2.7419
SWRI | SWRI HWO 92-9 | 38.8833 | 94.99 | 49.8 | 24.6 | 90.3 | 2800 | 194.02 | 70.51 | 34.9 | 108.9 | 984 | 125.8 | 186.2 | 199.1 | 7.6 | 181.3 | 272.2 | 295.1 | 2181.6 | 5.4922 | 2.7419
SWRI | SWRI HWO 92-9 | 38.9 | 94.97 | 49.8 | 24.6 | 90.3 | 2800 | 193.97 | 70.57 | 34.9 | 108.8 | 983.9 | 125.7 | 186.1 | 199 | 7.7 | 187.4 | 272.6 | 295.4 | 2184.4 | 5.4922 | 2.737
SWRI | SWRI HWO 92-9 | 38.9167 | 94.97 | 49.7 | 24.6 | 90.5 | 2800 | 193.98 | 70.48 | 34.9 | 108.7 | 984.3 | 125.8 | 186.2 | 199.1 | 7.7 | 177.9 | 272.6 | 295.4 | 2179.6 | 5.4922 | 2.7517
SWRI | SWRI HWO 92-9 | 38.9333 | 94.95 | 49.7 | 24.7 | 90.6 | 2800 | 193.96 | 70.5 | 34.9 | 108.8 | 984.6 | 125.8 | 186.2 | 199 | 7.7 | 184.7 | 272.6 | 295.4 | 2180.5 | 5.4922 | 2.7419
SWRI | SWRI HWO 92-9 | 38.95 | 94.96 | 49.7 | 24.8 | 90.6 | 2800 | 194.01 | 70.52 | 34.9 | 108.9 | 984.6 | 125.7 | 186.2 | 199 | 7.7 | 181.9 | 272.3 | 295.2 | 2183.8 | 5.4922 | 2.737
SWRI | SWRI HWO 92-9 | 38.9667 | 94.95 | 50.3 | 24.7 | 90.8 | 2800 | 193.9 | 70.62 | 34.9 | 109.4 | 984.1 | 126 | 186.1 | 199 | 7.8 | 183.8 | 271.8 | 294.7 | 2187.1 | 5.4922 | 2.7322
SWRI | SWRI HWO 92-9 | 38.9833 | 94.98 | 50 | 24.7 | 90.1 | 2800 | 194.03 | 70.46 | 34.9 | 109.1 | 984.2 | 126 | 186.1 | 198.9 | 7.6 | 182.4 | 271.7 | 294.6 | 2199.4 | 5.4922 | 2.7419
SWRI | SWRI HWO 92-9 | 39 | 94.96 | 49.8 | 24.7 | 90.3 | 2800 | 194 | 70.49 | 34.9 | 109 | 983.3 | 126 | 186.1 | 199 | 7.6 | 182.6 | 271.9 | 294.7 | 2188.7 | 5.4922 | 2.7419
SWRI | SWRI HWO 92-9 | 39.0167 | 94.95 | 49.8 | 24.8 | 90.5 | 2800 | 194.06 | 70.42 | 34.9 | 109 | 983.6 | 125.7 | 186.2 | 199.1 | 7.6 | 179.5 | 272 | 294.8 | 2193.1 | 5.4922 | 2.7419
SWRI | SWRI HWO 92-9 | 39.0333 | 94.96 | 49.8 | 24.8 | 90.7 | 2800 | 194.06 | 70.49 | 35 | 109 | 984.1 | 125.8 | 186.3 | 199.2 | 7.7 | 182.7 | 272 | 294.9 | 2202.6 | 5.4922 | 2.7419
SWRI | SWRI HWO 92-9 | 39.05 | 94.96 | 49.8 | 24.8 | 90.5 | 2800 | 194 | 70.51 | 34.9 | 109 | 984.1 | 125.9 | 186.3 | 199.1 | 7.9 | 183.7 | 272.5 | 295.3 | 2193.3 | 5.4922 | 2.7419
SWRI | SWRI HWO 92-9 | 39.0667 | 94.95 | 49.9 | 24.8 | 90.6 | 2800 | 193.95 | 70.55 | 34.9 | 109 | 984.1 | 126 | 186.2 | 199 | 7.8 | 183.1 | 272.3 | 295.1 | 2185.9 | 5.4922 | 2.7419
SWRI | SWRI HWO 92-9 | 39.0833 | 94.94 | 49.9 | 24.9 | 90.5 | 2800 | 194.05 | 70.44 | 34.9 | 109.1 | 984.1 | 125.9 | 186.2 | 199.1 | 7.7 | 179.8 | 272.1 | 294.9 | 2189.1 | 5.4922 | 2.7419
SWRI | SWRI HWO 92-9 | 39.1 | 94.96 | 49.9 | 25 | 90.5 | 2800 | 194 | 70.5 | 34.9 | 109.1 | 983.8 | 125.8 | 186.2 | 199.1 | 7.6 | 180.3 | 271.9 | 294.7 | 2176.3 | 5.4922 | 2.7419
SWRI | SWRI HWO 92-9 | 39.1167 | 94.95 | 49.9 | 24.9 | 90.5 | 2800 | 194 | 70.45 | 34.9 | 109 | 983.5 | 126 | 186.2 | 199.1 | 7.5 | 181.4 | 272 | 294.9 | 2179.7 | 5.4922 | 2.7419
SWRI | SWRI HWO 92-9 | 39.1333 | 94.95 | 49.9 | 24.9 | 90.5 | 2800 | 194.02 | 70.63 | 34.9 | 109.1 | 984.1 | 126 | 186.2 | 199.1 | 7.5 | 180.4 | 271.7 | 294.6 | 2188.4 | 5.4922 | 2.7419
SWRI | SWRI HWO 92-9 | 39.15 | 94.95 | 49.9 | 24.9 | 90.5 | 2800 | 194.01 | 70.5 | 34.9 | 109 | 984 | 125.9 | 186.2 | 199 | 7.7 | 180.5 | 272.2 | 295.1 | 2178.9 | 5.4922 | 2.7419
SWRI | SWRI HWO 92-9 | 39.1667 | 94.95 | 49.9 | 24.9 | 90.4 | 2800 | 193.98 | 70.44 | 34.9 | 109 | 984 | 126 | 186.1 | 199 | 7.8 | 181.3 | 272.3 | 295.1 | 2179.5 | 5.4922 | 2.7419
SWRI | SWRI HWO 92-9 | 39.1833 | 94.95 | 49.9 | 24.9 | 90.5 | 2800 | 193.98 | 70.51 | 34.9 | 109 | 983.5 | 125.8 | 186.2 | 199.1 | 7.8 | 182.2 | 272.6 | 295.4 | 2170.6 | 5.4922 | 2.7419
SWRI | SWRI HWO 92-9 | 39.2 | 94.95 | 49.9 | 24.9 | 90.5 | 2800 | 194.06 | 70.46 | 34.9 | 109 | 983.8 | 125.9 | 186.3 | 199.2 | 7.7 | 178.2 | 272.2 | 295.1 | 2183.2 | 5.4922 | 2.7419
SWRI | SWRI HWO 92-9 | 39.2167 | 94.96 | 49.9 | 24.9 | 90.5 | 2800 | 194 | 70.54 | 34.9 | 109 | 984.4 | 126 | 186.3 | 199.2 | 7.7 | 183.8 | 272.3 | 295.1 | 2171.1 | 5.4922 | 2.7419
SWRI | SWRI HWO 92-9 | 39.2333 | 94.96 | 50 | 24.9 | 90.5 | 2800 | 193.99 | 70.5 | 34.9 | 108.9 | 984 | 126 | 186.2 | 199.1 | 7.7 | 183.1 | 272.4 | 295.2 | 2171.7 | 5.4922 | 2.7419
SWRI | SWRI HWO 92-9 | 39.25 | 94.95 | 50 | 25 | 90.5 | 2800 | 194.01 | 70.47 | 34.9 | 108.9 | 984.3 | 125.8 | 186.3 | 199.2 | 7.5 | 181.4 | 272 | 294.9 | 2180.9 | 5.4922 | 2.7419
SWRI | SWRI HWO 92-9 | 39.2667 | 94.96 | 50 | 24.9 | 90.5 | 2800 | 193.97 | 70.47 | 34.9 | 108.9 | 984.1 | 125.7 | 186.3 | 199.2 | 7.7 | 183.4 | 272.3 | 295.1 | 2169.7 | 5.4922 | 2.7419
SWRI | SWRI HWO 92-9 | 39.2833 | 94.95 | 50 | 24.9 | 90.5 | 2800 | 193.99 | 70.48 | 34.9 | 108.9 | 984.2 | 125.7 | 186.3 | 199.2 | 7.6 | 177.6 | 272.3 | 295.1 | 2174.1 | 5.4922 | 2.7419
SWRI | SWRI HWO 92-9 | 39.3 | 94.96 | 50 | 24.9 | 90.5 | 2800 | 193.94 | 70.58 | 34.9 | 108.8 | 983.8 | 125.9 | 186.3 | 199.2 | 7.6 | 181.7 | 272.1 | 294.9 | 2180.8 | 5.4922 | 2.737
SWRI | SWRI HWO 92-9 | 39.3167 | 94.96 | 49.9 | 24.9 | 90.5 | 2800 | 194.02 | 70.45 | 35 | 108.9 | 984.1 | 125.8 | 186.3 | 199.2 | 7.7 | 180.9 | 272.1 | 294.9 | 2175.3 | 5.4922 | 2.7419
SWRI | SWRI HWO 92-9 | 39.3333 | 94.96 | 50 | 25 | 90.5 | 2800 | 194.01 | 70.5 | 35 | 108.9 | 983.9 | 125.8 | 186.3 | 199.2 | 7.7 | 181 | 272.3 | 295.1 | 2181.2 | 5.4922 | 2.7419
SWRI | SWRI HWO 92-9 | 39.35 | 94.96 | 50 | 25 | 90.5 | 2800 | 194 | 70.63 | 35 | 108.9 | 984.5 | 125.9 | 186.3 | 199.2 | 7.7 | 180.5 | 272.5 | 295.3 | 2173.3 | 5.5078 | 2.737
SWRI | SWRI HWO 92-9 | 39.3667 | 94.96 | 49.9 | 25 | 90.4 | 2800 | 194.04 | 70.49 | 35 | 108.8 | 984 | 125.8 | 186.2 | 199.1 | 7.5 | 178.4 | 272.2 | 295.1 | 2166.6 | 5.4922 | 2.7419
SWRI | SWRI HWO 92-9 | 39.3833 | 94.96 | 49.8 | 25 | 90.4 | 2800 | 193.96 | 70.55 | 35.1 | 108.9 | 983.5 | 125.7 | 186.2 | 199.1 | 7.7 | 179.6 | 272.4 | 295.1 | 2157.7 | 5.4922 | 2.7419
SWRI | SWRI HWO 92-9 | 39.4 | 94.97 | 49.8 | 25.1 | 90.5 | 2800 | 193.92 | 70.47 | 35 | 109 | 983.5 | 125.7 | 186.2 | 199 | 7.5 | 182.6 | 272.4 | 295.1 | 2152.7 | 5.5078 | 2.7419
SWRI | SWRI HWO 92-9 | 39.4167 | 94.96 | 49.8 | 25.1 | 90.6 | 2800 | 194.05 | 70.46 | 35 | 109 | 983.3 | 125.8 | 186.3 | 199.2 | 7.7 | 183.9 | 272.3 | 295.1 | 2147.4 | 5.4922 | 2.7419
SWRI | SWRI HWO 92-9 | 39.4333 | 94.96 | 49.7 | 25 | 90.6 | 2800 | 194.02 | 70.63 | 34.9 | 109.1 | 983.9 | 126 | 186.3 | 199.2 | 7.8 | 184.7 | 272.4 | 295.1 | 2154.4 | 5.4922 | 2.7419
SWRI | SWRI HWO 92-9 | 39.45 | 94.97 | 49.9 | 25 | 90.6 | 2800 | 194 | 70.48 | 34.9 | 109.2 | 983.8 | 126 | 186.2 | 199 | 7.8 | 186.8 | 272.2 | 295 | 2156 | 5.4922 | 2.7419
SWRI | SWRI HWO 92-9 | 39.4667 | 94.96 | 49.8 | 25 | 90.5 | 2800 | 193.93 | 70.5 | 34.9 | 109.2 | 983.5 | 126.1 | 186.1 | 199 | 7.7 | 184.7 | 271.9 | 294.7 | 2162.4 | 5.4922 | 2.7419
SWRI | SWRI HWO 92-9 | 39.4833 | 94.97 | 49.9 | 25.1 | 90.4 | 2800 | 194.02 | 70.46 | 34.9 | 109.2 | 983.2 | 126 | 186.2 | 199.1 | 7.7 | 184.9 | 271.7 | 294.5 | 2164.8 | 5.4922 | 2.7419
SWRI | SWRI HWO 92-9 | 39.5 | 94.97 | 49.9 | 25.1 | 90.4 | 2800 | 194.01 | 70.53 | 34.9 | 109.2 | 983.3 | 126.1 | 186.2 | 199.1 | 7.7 | 180.3 | 272.2 | 295 | 2141.8 | 5.4922 | 2.7419
SWRI | SWRI HWO 92-9 | 39.5167 | 94.98 | 49.9 | 25 | 90.5 | 2800 | 193.96 | 70.51 | 34.9 | 109.1 | 983.4 | 126 | 186.1 | 199 | 7.6 | 181.3 | 272.1 | 294.9 | 2144.4 | 5.5078 | 2.7419
SWRI | SWRI HWO 92-9 | 39.5333 | 94.97 | 49.9 | 25 | 90.6 | 2800 | 194.02 | 70.42 | 34.9 | 109 | 983 | 125.8 | 186.2 | 199.1 | 7.6 | 179.2 | 272.1 | 294.9 | 2149.6 | 5.4922 | 2.7419
SWRI | SWRI HWO 92-9 | 39.55 | 94.98 | 50 | 25 | 90.6 | 2800 | 194.04 | 70.54 | 34.9 | 109 | 984 | 126.1 | 186.3 | 199.1 | 7.8 | 185 | 272.3 | 295.2 | 2148.7 | 5.4922 | 2.7419
SWRI | SWRI HWO 92-9 | 39.5667 | 94.98 | 50 | 25 | 90.6 | 2800 | 194 | 70.48 | 35 | 108.9 | 984.1 | 125.8 | 186.2 | 199.1 | 7.8 | 184.4 | 272.3 | 295.2 | 2161.8 | 5.4922 | 2.7419
SWRI | SWRI HWO 92-9 | 39.5833 | 94.98 | 50 | 25 | 90.5 | 2800 | 194 | 70.49 | 34.9 | 109 | 984.1 | 125.9 | 186.3 | 199.2 | 7.9 | 184.2 | 272.6 | 295.4 | 2156.6 | 5.4922 | 2.7419
SWRI | SWRI HWO 92-9 | 39.6 | 94.98 | 50 | 25 | 90.4 | 2800 | 193.99 | 70.57 | 34.9 | 109 | 984.1 | 125.7 | 186.2 | 199.1 | 7.7 | 180.6 | 272.2 | 295 | 2149 | 5.4922 | 2.7419
SWRI | SWRI HWO 92-9 | 39.6167 | 94.98 | 50 | 25 | 90.4 | 2800 | 194 | 70.47 | 34.9 | 108.9 | 983.4 | 125.9 | 186.2 | 199 | 7.8 | 183.2 | 272.5 | 295.2 | 2144.9 | 5.4922 | 2.737
SWRI | SWRI HWO 92-9 | 39.6333 | 94.98 | 50 | 25.1 | 90.4 | 2800 | 193.99 | 70.52 | 35 | 108.9 | 983.3 | 125.8 | 186.1 | 199 | 7.8 | 185.4 | 272.6 | 295.4 | 2154.1 | 5.4922 | 2.7419
SWRI | SWRI HWO 92-9 | 39.65 | 95.01 | 50 | 25 | 90.5 | 2800 | 194.04 | 70.43 | 35 | 108.9 | 983.1 | 125.8 | 186.2 | 199.1 | 7.7 | 183.3 | 272.1 | 295 | 2142.9 | 5.4922 | 2.7419
SWRI | SWRI HWO 92-9 | 39.6667 | 95 | 50 | 25 | 90.6 | 2800 | 193.98 | 70.41 | 35 | 108.9 | 983.2 | 125.8 | 186.2 | 199.1 | 7.7 | 186.8 | 272.3 | 295 | 2138.4 | 5.4922 | 2.7419
SWRI | SWRI HWO 92-9 | 39.6833 | 95.01 | 50 | 25 | 90.6 | 2800 | 194.02 | 70.5 | 35.1 | 108.9 | 983.1 | 125.9 | 186.2 | 199.1 | 7.9 | 185.5 | 272.4 | 295.2 | 2142.8 | 5.4922 | 2.7419
SWRI | SWRI HWO 92-9 | 39.7 | 95.02 | 49.9 | 25 | 90.5 | 2800 | 194 | 70.47 | 35 | 108.9 | 984.3 | 125.8 | 186.2 | 199.1 | 7.8 | 182.5 | 272.5 | 295.3 | 2145 | 5.4922 | 2.7419
SWRI | SWRI HWO 92-9 | 39.7167 | 95.02 | 49.9 | 25 | 90.3 | 2800 | 194.02 | 70.45 | 35 | 108.8 | 984.1 | 125.7 | 186.2 | 199.1 | 7.8 | 182.7 | 272.6 | 295.3 | 2141.6 | 5.4922 | 2.7419
SWRI | SWRI HWO 92-9 | 39.7333 | 95.03 | 49.8 | 24.9 | 90.4 | 2800 | 194.01 | 70.45 | 35 | 108.8 | 984.2 | 125.7 | 186.2 | 199.1 | 7.7 | 181.7 | 272.2 | 295.1 | 2131.1 | 5.5078 | 2.7419
SWRI | SWRI HWO 92-9 | 39.75 | 95.02 | 49.8 | 25 | 90.6 | 2800 | 194.02 | 70.45 | 35 | 108.8 | 983.8 | 125.7 | 186.1 | 199 | 7.7 | 182.6 | 272.4 | 295.2 | 2130.3 | 5.4922 | 2.7419
SWRI | SWRI HWO 92-9 | 39.7667 | 95.02 | 49.7 | 24.9 | 90.6 | 2800 | 193.97 | 70.58 | 35 | 108.9 | 983.8 | 125.7 | 186.1 | 199 | 7.7 | 183.9 | 272.6 | 295.3 | 2131.1 | 5.4922 | 2.7419
SWRI | SWRI HWO 92-9 | 39.7833 | 95.04 | 51.1 | 25 | 90.9 | 2800 | 193.9 | 70.44 | 34.9 | 109.6 | 984.6 | 126.1 | 186.3 | 199.1 | 7.8 | 182.4 | 272.2 | 295 | 2118.6 | 5.4922 | 2.7468
SWRI | SWRI HWO 92-9 | 39.8 | 95.04 | 51.1 | 25 | 90.2 | 2800 | 193.96 | 70.47 | 34.9 | 109.2 | 983.6 | 126.2 | 186 | 198.8 | 7.6 | 181.4 | 272.1 | 294.9 | 2134.9 | 5.4922 | 2.7419
SWRI | SWRI HWO 92-9 | 39.8167 | 95.03 | 50.9 | 24.9 | 90.3 | 2800 | 194 | 70.54 | 35 | 109 | 983.6 | 126 | 186.2 | 199.1 | 7.8 | 181.8 | 272.3 | 295.1 | 2140.1 | 5.4922 | 2.7419
SWRI | SWRI HWO 92-9 | 39.8333 | 95.03 | 50.9 | 24.9 | 90.5 | 2800 | 194.11 | 70.49 | 35 | 108.9 | 983.9 | 126 | 186.4 | 199.3 | 7.7 | 182.5 | 272.2 | 294.9 | 2143.4 | 5.4922 | 2.7419
SWRI | SWRI HWO 92-9 | 39.85 | 95.04 | 51 | 24.9 | 90.7 | 2800 | 193.93 | 70.47 | 35 | 109 | 983.8 | 125.7 | 186.2 | 199.1 | 7.6 | 179.7 | 272.3 | 294.9 | 2129.2 | 5.4922 | 2.7419
SWRI | SWRI HWO 92-9 | 39.8667 | 95.03 | 50.9 | 24.9 | 90.6 | 2800 | 194.03 | 70.48 | 35 | 109 | 984.3 | 125.9 | 186.2 | 199.1 | 7.6 | 181.8 | 272.4 | 295.1 | 2126.2 | 5.4922 | 2.7419
SWRI | SWRI HWO 92-9 | 39.8833 | 95.02 | 51 | 24.9 | 90.5 | 2800 | 193.97 | 70.49 | 34.9 | 109.1 | 984.2 | 126 | 186.3 | 199.1 | 7.7 | 182.6 | 272.6 | 295.3 | 2129.1 | 5.4922 | 2.7419
SWRI | SWRI HWO 92-9 | 39.9 | 95.04 | 51 | 24.9 | 90.5 | 2800 | 193.95 | 70.51 | 34.9 | 109.1 | 984.5 | 125.9 | 186.2 | 199.1 | 7.6 | 179 | 272.3 | 295.1 | 2134.5 | 5.4922 | 2.7419
SWRI | SWRI HWO 92-9 | 39.9167 | 95.02 | 50.9 | 24.9 | 90.4 | 2800 | 194.03 | 70.48 | 34.9 | 109 | 984.1 | 125.8 | 186.2 | 199 | 7.6 | 181.7 | 272.4 | 295.1 | 2129.8 | 5.4922 | 2.7419
SWRI | SWRI HWO 92-9 | 39.9333 | 95.02 | 50.7 | 24.9 | 90.5 | 2800 | 193.98 | 70.52 | 34.9 | 109.1 | 983.9 | 125.9 | 186.2 | 199.1 | 7.5 | 180 | 272.1 | 294.9 | 2119.7 | 5.4922 | 2.7419
SWRI | SWRI HWO 92-9 | 39.95 | 95.02 | 50.6 | 24.8 | 90.4 | 2800 | 194.07 | 70.47 | 34.9 | 109 | 984.3 | 125.9 | 186.3 | 199.2 | 7.6 | 181.9 | 272.2 | 294.9 | 2107.8 | 5.5078 | 2.7468
SWRI | SWRI HWO 92-9 | 39.9667 | 95.02 | 50.4 | 24.8 | 90.5 | 2800 | 194 | 70.47 | 34.9 | 108.9 | 984.6 | 125.8 | 186.3 | 199.2 | 7.6 | 181.7 | 272.1 | 294.8 | 2115.4 | 5.4922 | 2.7419
SWRI | SWRI HWO 92-9 | 39.9833 | 95.02 | 50.3 | 24.8 | 90.5 | 2800 | 194.02 | 70.54 | 35 | 109 | 983.8 | 125.6 | 186.3 | 199.2 | 7.8 | 182.9 | 272.4 | 295.2 | 2106.2 | 5.4922 | 2.7419
SWRI | SWRI HWO 92-9 | 40 | 95.02 | 50.2 | 24.8 | 90.5 | 2800 | 194.02 | 70.49 | 35 | 109 | 984 | 125.7 | 186.2 | 199.1 | 7.8 | 184.9 | 272.1 | 294.9 | 2106.8 | 5.4922 | 2.7419
SWRI | SWRI HWO 92-9 | 40.0167 | 95.02 | 50.2 | 24.9 | 90.5 | 2800 | 194.02 | 70.48 | 35 | 108.9 | 984 | 125.8 | 186.2 | 199.1 | 7.8 | 187.6 | 272.1 | 294.9 | 2118.8 | 5.4922 | 2.7419
SWRI | SWRI HWO 92-9 | 40.0333 | 95.03 | 50.2 | 24.9 | 90.5 | 2800 | 194.05 | 70.49 | 34.9 | 108.9 | 984.1 | 125.7 | 186.3 | 199.2 | 7.6 | 180.9 | 272.3 | 295.1 | 2112.7 | 5.4922 | 2.7419
SWRI | SWRI HWO 92-9 | 40.05 | 95.01 | 50.1 | 24.9 | 90.5 | 2800 | 193.98 | 70.44 | 34.9 | 108.9 | 984.2 | 125.9 | 186.2 | 199.1 | 7.6 | 182.1 | 272 | 294.8 | 2108.7 | 5.4922 | 2.7419
SWRI | SWRI HWO 92-9 | 40.0667 | 95.03 | 50.1 | 24.9 | 90.5 | 2800 | 193.98 | 70.54 | 35 | 108.9 | 983.9 | 125.9 | 186.2 | 199.1 | 7.6 | 181.9 | 272.4 | 295.1 | 2099.6 | 5.5078 | 2.737
SWRI | SWRI HWO 92-9 | 40.0833 | 95.02 | 50.1 | 25 | 90.5 | 2800 | 194.02 | 70.45 | 35 | 108.9 | 984.1 | 125.8 | 186.2 | 199.2 | 7.6 | 178.1 | 272.4 | 295.1 | 2106.3 | 5.4922 | 2.7419
SWRI | SWRI HWO 92-9 | 40.1 | 95.02 | 50.1 | 25 | 90.5 | 2800 | 194.07 | 70.5 | 34.9 | 108.9 | 984.6 | 125.7 | 186.3 | 199.2 | 7.6 | 178 | 272.2 | 295 | 2101 | 5.4922 | 2.7419
SWRI | SWRI HWO 92-9 | 40.1167 | 95.01 | 50.1 | 25 | 90.5 | 2800 | 193.98 | 70.5 | 34.9 | 108.9 | 984.8 | 125.9 | 186.3 | 199.2 | 7.6 | 183.2 | 272.4 | 295.2 | 2098.3 | 5.4922 | 2.7419
SWRI | SWRI HWO 92-9 | 40.1333 | 95.03 | 50 | 24.9 | 90.5 | 2800 | 193.99 | 70.46 | 34.9 | 108.9 | 984.3 | 125.6 | 186.3 | 199.1 | 7.6 | 182.9 | 272.5 | 295.2 | 2096.2 | 5.4922 | 2.7419
SWRI | SWRI HWO 92-9 | 40.15 | 95.02 | 50 | 25 | 90.4 | 2800 | 194 | 70.47 | 35 | 108.9 | 984.3 | 125.9 | 186.3 | 199.1 | 7.5 | 184.7 | 272.2 | 295 | 2100.3 | 5.4922 | 2.7419
SWRI | SWRI HWO 92-9 | 40.1667 | 95.01 | 50 | 25 | 90.5 | 2800 | 193.98 | 70.45 | 35 | 109 | 983.8 | 125.7 | 186.3 | 199.2 | 7.6 | 182.5 | 272.2 | 294.9 | 2092.3 | 5.4922 | 2.7419
SWRI | SWRI HWO 92-9 | 40.1833 | 95.01 | 49.8 | 25.1 | 90.4 | 2800 | 194.1 | 70.47 | 35 | 108.9 | 984.6 | 126 | 186.4 | 199.2 | 7.4 | 180.9 | 272 | 294.7 | 2103 | 5.4922 | 2.7419
SWRI | SWRI HWO 92-9 | 40.2 | 95.02 | 49.7 | 25 | 90.5 | 2800 | 194.04 | 70.56 | 35.1 | 108.9 | 984.4 | 125.9 | 186.3 | 199.2 | 7.5 | 177.7 | 272.2 | 294.9 | 2094.8 | 5.4922 | 2.7419
SWRI | SWRI HWO 92-9 | 40.2167 | 95.01 | 49.7 | 25.1 | 90.6 | 2800 | 193.98 | 70.51 | 35 | 108.9 | 984.2 | 125.8 | 186.3 | 199.1 | 7.5 | 178.3 | 272.4 | 295.2 | 2098.1 | 5.4922 | 2.7419
SWRI | SWRI HWO 92-9 | 40.2333 | 95.02 | 49.7 | 25 | 90.6 | 2800 | 193.96 | 70.53 | 35 | 109 | 984.5 | 125.8 | 186.3 | 199.2 | 7.6 | 179.4 | 272.4 | 295.2 | 2100 | 5.4922 | 2.7419
SWRI | SWRI HWO 92-9 | 40.25 | 95.03 | 49.7 | 25 | 90.6 | 2800 | 193.97 | 70.5 | 35 | 109.1 | 984.5 | 126 | 186.2 | 199.1 | 7.7 | 181.2 | 272.2 | 294.9 | 2094.8 | 5.4922 | 2.7419
SWRI | SWRI HWO 92-9 | 40.2667 | 95.04 | 49.7 | 25 | 90.6 | 2800 | 194.01 | 70.48 | 35 | 109.2 | 983.9 | 126 | 186.3 | 199.1 | 7.6 | 185.7 | 272 | 294.7 | 2093.7 | 5.4922 | 2.7419
SWRI | SWRI HWO 92-9 | 40.2833 | 95.02 | 49.8 | 24.9 | 90.4 | 2800 | 193.97 | 70.48 | 34.9 | 109.2 | 984.7 | 126 | 186.2 | 199.1 | 7.6 | 183.6 | 272 | 294.8 | 2086.1 | 5.5078 | 2.7419
SWRI | SWRI HWO 92-9 | 40.3 | 95.02 | 49.8 | 24.8 | 90.4 | 2800 | 194.01 | 70.44 | 34.9 | 109.3 | 984.4 | 125.9 | 186.2 | 199.1 | 7.6 | 180.7 | 271.8 | 294.6 | 2082.4 | 5.4922 | 2.7419
SWRI | SWRI HWO 92-9 | 40.3167 | 95.04 | 49.8 | 24.8 | 90.4 | 2800 | 194.02 | 70.48 | 34.9 | 109.3 | 983.7 | 125.9 | 186.2 | 199.1 | 7.7 | 184.5 | 271.8 | 294.6 | 2085.9 | 5.4922 | 2.7419
SWRI | SWRI HWO 92-9 | 40.3333 | 95.03 | 49.8 | 24.8 | 90.5 | 2800 | 194.01 | 70.45 | 34.9 | 109.2 | 984.2 | 126 | 186.3 | 199.2 | 7.7 | 182.6 | 272.2 | 295 | 2077.9 | 5.4922 | 2.7419
SWRI | SWRI HWO 92-9 | 40.35 | 95.03 | 49.8 | 24.7 | 90.6 | 2800 | 193.97 | 70.5 | 34.9 | 109.1 | 984.9 | 125.8 | 186.3 | 199.1 | 7.6 | 183 | 272.5 | 295.2 | 2069 | 5.4922 | 2.7419
SWRI | SWRI HWO 92-9 | 40.3667 | 95.03 | 49.8 | 24.8 | 90.6 | 2800 | 194.02 | 70.49 | 34.9 | 109.1 | 985 | 125.9 | 186.3 | 199.2 | 7.6 | 179.3 | 272.2 | 294.9 | 2072.5 | 5.4922 | 2.7419
SWRI | SWRI HWO 92-9 | 40.3833 | 95.02 | 49.9 | 24.9 | 90.6 | 2800 | 193.97 | 70.48 | 35 | 109 | 984.5 | 125.8 | 186.2 | 199.1 | 7.7 | 183.1 | 272.5 | 295.2 | 2069.9 | 5.4922 | 2.7419
SWRI | SWRI HWO 92-9 | 40.4 | 95.04 | 49.9 | 24.9 | 90.5 | 2800 | 194.01 | 70.46 | 35 | 109 | 984.1 | 125.9 | 186.3 | 199.2 | 7.6 | 181.1 | 272.2 | 294.9 | 2059.5 | 5.4922 | 2.7419
SWRI | SWRI HWO 92-9 | 40.4167 | 95.04 | 49.9 | 24.9 | 90.4 | 2800 | 194.01 | 70.51 | 35 | 109 | 984.3 | 125.8 | 186.2 | 199.1 | 7.5 | 179.7 | 272.2 | 294.8 | 2066.4 | 5.4922 | 2.7419
SWRI | SWRI HWO 92-9 | 40.4333 | 95.04 | 50 | 25 | 90.4 | 2800 | 194.05 | 70.47 | 35 | 109 | 985 | 125.9 | 186.4 | 199.3 | 7.5 | 180.9 | 272.1 | 294.8 | 2061.4 | 5.4922 | 2.7419
SWRI | SWRI HWO 92-9 | 40.45 | 95.04 | 50 | 25 | 90.5 | 2800 | 193.98 | 70.55 | 35 | 109 | 984.7 | 125.9 | 186.3 | 199.2 | 7.4 | 181.4 | 272.4 | 295.1 | 2050.1 | 5.4922 | 2.7419
SWRI | SWRI HWO 92-9 | 40.4667 | 95.04 | 50 | 25 | 90.5 | 2800 | 193.94 | 70.53 | 35 | 108.9 | 983.9 | 125.7 | 186.3 | 199.1 | 7.8 | 187.4 | 272.9 | 295.6 | 2046.1 | 5.4922 | 2.7419
SWRI | SWRI HWO 92-9 | 40.4833 | 95.04 | 49.8 | 25 | 90.4 | 2800 | 194.03 | 70.47 | 35 | 108.9 | 984.8 | 125.7 | 186.3 | 199.3 | 7.5 | 178.4 | 272.7 | 295.4 | 2042.9 | 5.4922 | 2.7419
SWRI | SWRI HWO 92-9 | 40.5 | 95.03 | 49.8 | 25 | 90.5 | 2800 | 194.03 | 70.48 | 35 | 108.8 | 984.1 | 125.6 | 186.3 | 199.2 | 7.5 | 181.7 | 272.6 | 295.3 | 2052.9 | 5.4922 | 2.7419
SWRI | SWRI HWO 92-9 | 40.5167 | 95.03 | 49.8 | 24.9 | 90.5 | 2800 | 194.01 | 70.45 | 35 | 108.8 | 984.8 | 125.7 | 186.4 | 199.3 | 7.5 | 179.7 | 272.6 | 295.3 | 2054.8 | 5.4922 | 2.7419
SWRI | SWRI HWO 92-9 | 40.5333 | 95.04 | 49.7 | 24.9 | 90.5 | 2800 | 193.97 | 70.54 | 35 | 108.7 | 984.2 | 125.6 | 186.2 | 199.1 | 7.7 | 184.3 | 272.5 | 295.2 | 2043.9 | 5.4922 | 2.7419
SWRI | SWRI HWO 92-9 | 40.55 | 95.05 | 50.2 | 25 | 90.9 | 2800 | 194.01 | 70.45 | 35 | 109.3 | 984.6 | 125.8 | 186.4 | 199.2 | 7.6 | 179.6 | 272.1 | 294.8 | 2047.8 | 5.4922 | 2.7419
SWRI | SWRI HWO 92-9 | 40.5667 | 95.05 | 50.3 | 24.9 | 90.5 | 2800 | 193.99 | 70.49 | 35 | 109.4 | 984.1 | 126 | 186.3 | 199.2 | 7.7 | 180.7 | 272.2 | 294.8 | 2046.1 | 5.4922 | 2.7419
SWRI | SWRI HWO 92-9 | 40.5833 | 95.05 | 49.8 | 25 | 90.1 | 2800 | 194.03 | 70.51 | 34.9 | 109.1 | 984.2 | 125.9 | 186.2 | 199.1 | 7.6 | 182 | 272.3 | 295 | 2035.9 | 5.4922 | 2.7419
SWRI | SWRI HWO 92-9 | 40.6 | 95.05 | 49.8 | 24.9 | 90.4 | 2800 | 194.03 | 70.44 | 35 | 109 | 984.9 | 125.8 | 186.4 | 199.3 | 7.6 | 182.8 | 272.6 | 295.2 | 2051 | 5.4922 | 2.7419
SWRI | SWRI HWO 92-9 | 40.6167 | 95.04 | 49.8 | 24.9 | 90.6 | 2800 | 193.99 | 70.48 | 35 | 109.1 | 984.4 | 125.9 | 186.4 | 199.3 | 7.8 | 180 | 272.6 | 295.3 | 2040.5 | 5.4922 | 2.7419
SWRI | SWRI HWO 92-9 | 40.6333 | 95.05 | 49.8 | 24.9 | 90.6 | 2800 | 193.97 | 70.46 | 35 | 109 | 984.3 | 125.9 | 186.4 | 199.2 | 7.8 | 181.2 | 272.4 | 295.1 | 2015.2 | 5.4922 | 2.7419
SWRI | SWRI HWO 92-9 | 40.65 | 95.03 | 49.8 | 25 | 90.5 | 2800 | 194.04 | 70.57 | 35 | 109 | 984.4 | 125.8 | 186.4 | 199.3 | 7.7 | 186 | 272.5 | 295.2 | 2023.7 | 5.4922 | 2.7419
SWRI | SWRI HWO 92-9 | 40.6667 | 95.03 | 49.9 | 25 | 90.5 | 2800 | 193.97 | 70.48 | 35 | 109 | 984.3 | 125.7 | 186.4 | 199.3 | 7.7 | 183.4 | 272.8 | 295.4 | 2023.8 | 5.4922 | 2.7419
SWRI | SWRI HWO 92-9 | 40.6833 | 95.03 | 49.9 | 25 | 90.4 | 2800 | 194.02 | 70.49 | 34.9 | 108.9 | 984.9 | 125.8 | 186.3 | 199.2 | 7.7 | 184.7 | 272.8 | 295.5 | 2028.9 | 5.4922 | 2.7419
SWRI | SWRI HWO 92-9 | 40.7 | 95.03 | 50 | 25 | 90.4 | 2800 | 194.04 | 70.46 | 34.9 | 108.9 | 984.9 | 125.8 | 186.4 | 199.3 | 7.5 | 180.4 | 272 | 294.7 | 2010.7 | 5.4922 | 2.7419
SWRI | SWRI HWO 92-9 | 40.7167 | 95.02 | 50 | 25.1 | 90.5 | 2800 | 193.97 | 70.47 | 35 | 108.9 | 984.4 | 125.8 | 186.3 | 199.2 | 7.6 | 183.2 | 272.6 | 295.2 | 1995.6 | 5.4922 | 2.7419
SWRI | SWRI HWO 92-9 | 40.7333 | 95.01 | 50 | 25 | 90.5 | 2800 | 193.99 | 70.49 | 34.9 | 108.9 | 984.8 | 125.7 | 186.3 | 199.3 | 7.4 | 181.6 | 272.5 | 295.2 | 2003.9 | 5.4922 | 2.7419
SWRI | SWRI HWO 92-9 | 40.75 | 95.01 | 50 | 25 | 90.6 | 2800 | 194.02 | 70.47 | 35 | 108.9 | 985.3 | 125.8 | 186.4 | 199.3 | 7.7 | 183 | 272.9 | 295.6 | 1999.4 | 5.4922 | 2.737
SWRI | SWRI HWO 92-9 | 40.7667 | 95 | 50 | 25.1 | 90.6 | 2800 | 194.02 | 70.58 | 35 | 108.9 | 984.7 | 125.8 | 186.4 | 199.3 | 7.7 | 182.5 | 272.9 | 295.6 | 2004.1 | 5.4922 | 2.7419
SWRI | SWRI HWO 92-9 | 40.7833 | 95 | 50 | 25.1 | 90.6 | 2800 | 194 | 70.46 | 35 | 108.9 | 984.4 | 125.9 | 186.3 | 199.3 | 7.6 | 182.2 | 272.9 | 295.6 | 2017.8 | 5.4922 | 2.7419
SWRI | SWRI HWO 92-9 | 40.8 | 94.99 | 50 | 25.1 | 90.5 | 2800 | 193.95 | 70.63 | 35 | 108.9 | 984.2 | 125.8 | 186.2 | 199.1 | 7.6 | 184.8 | 272.6 | 295.3 | 2006.2 | 5.4922 | 2.7419
SWRI | SWRI HWO 92-9 | 40.8167 | 94.98 | 50 | 25.1 | 90.5 | 2800 | 193.97 | 70.54 | 35 | 108.9 | 984 | 125.8 | 186.3 | 199.1 | 8 | 186.8 | 273.1 | 295.7 | 1995.7 | 5.4922 | 2.7419
SWRI | SWRI HWO 92-9 | 40.8333 | 94.98 | 50 | 25 | 90.4 | 2800 | 193.97 | 70.47 | 35 | 109 | 984 | 125.8 | 186.4 | 199.3 | 7.6 | 180 | 272.6 | 295.3 | 1998.1 | 5.5078 | 2.7419
SWRI | SWRI HWO 92-9 | 40.85 | 94.97 | 50 | 25 | 90.5 | 2800 | 194.03 | 70.44 | 35 | 109 | 984.5 | 125.8 | 186.4 | 199.3 | 7.9 | 183.7 | 272.8 | 295.5 | 1997.2 | 5.4922 | 2.7419
SWRI | SWRI HWO 92-9 | 40.8667 | 94.99 | 50 | 25.1 | 90.5 | 2800 | 194 | 70.46 | 35 | 109.1 | 984.4 | 125.8 | 186.4 | 199.3 | 8.1 | 182.9 | 273.4 | 296.1 | 1990 | 5.4922 | 2.7419
SWRI | SWRI HWO 92-9 | 40.8833 | 94.97 | 50 | 25 | 90.5 | 2800 | 193.99 | 70.49 | 35.1 | 109.1 | 984.6 | 125.8 | 186.3 | 199.2 | 8 | 183.7 | 272.5 | 295.2 | 1999.2 | 5.5078 | 2.7419
SWRI | SWRI HWO 92-9 | 40.9 | 94.98 | 50 | 25 | 90.5 | 2800 | 194 | 70.5 | 35.1 | 109 | 984.4 | 126 | 186.3 | 199.2 | 7.9 | 184.7 | 272.6 | 295.3 | 1991 | 5.4922 | 2.7419
SWRI | SWRI HWO 92-9 | 40.9167 | 94.98 | 50.1 | 25.1 | 90.5 | 2800 | 193.96 | 70.56 | 35.1 | 109 | 984 | 125.7 | 186.2 | 199.1 | 7.9 | 184 | 272.7 | 295.4 | 1997.4 | 5.4922 | 2.7419
SWRI | SWRI HWO 92-9 | 40.9333 | 94.97 | 50 | 25 | 90.5 | 2800 | 194.07 | 70.51 | 35.1 | 109 | 984.2 | 125.9 | 186.3 | 199.3 | 7.7 | 182.2 | 272.5 | 295 | 1991.5 | 5.5078 | 2.7419
SWRI | SWRI HWO 92-9 | 40.95 | 94.98 | 49.9 | 25.1 | 90.3 | 2800 | 193.98 | 70.48 | 35.1 | 109 | 983.9 | 125.8 | 186.2 | 199.2 | 7.6 | 183.3 | 272.6 | 295.3 | 1990.2 | 5.4922 | 2.737
SWRI | SWRI HWO 92-9 | 40.9667 | 94.97 | 49.9 | 25.1 | 90.5 | 2800 | 194.01 | 70.47 | 35.1 | 108.9 | 984.2 | 125.9 | 186.4 | 199.3 | 7.5 | 176.3 | 272.3 | 294.9 | 1990.4 | 5.4922 | 2.7419
SWRI | SWRI HWO 92-9 | 40.9833 | 94.99 | 49.9 | 25.1 | 90.6 | 2800 | 193.96 | 70.55 | 35 | 108.9 | 984.2 | 125.8 | 186.3 | 199.2 | 7.5 | 180.5 | 272.7 | 295.3 | 1985.4 | 5.4922 | 2.7419
SWRI | SWRI HWO 92-9 | 41 | 94.99 | 49.9 | 25.2 | 90.7 | 2800 | 193.97 | 70.44 | 35 | 108.9 | 984.5 | 125.8 | 186.3 | 199.2 | 7.5 | 183 | 272.5 | 295.2 | 1994.4 | 5.4922 | 2.7419
SWRI | SWRI HWO 92-9 | 41.0167 | 94.99 | 50.3 | 25.1 | 90.8 | 2800 | 193.97 | 70.45 | 35 | 109.4 | 984.5 | 126 | 186.4 | 199.3 | 7.5 | 184.3 | 272.2 | 294.8 | 1985.7 | 5.4922 | 2.7419
SWRI | SWRI HWO 92-9 | 41.0333 | 95 | 50.3 | 25.1 | 90.4 | 2800 | 193.91 | 70.51 | 35 | 109.4 | 984 | 126.1 | 186.2 | 199 | 7.6 | 183.3 | 272 | 294.6 | 1994.9 | 5.4922 | 2.737
SWRI | SWRI HWO 92-9 | 41.05 | 94.99 | 50 | 25 | 90.2 | 2800 | 194.05 | 70.49 | 35 | 109 | 983.9 | 126 | 186.2 | 199.2 | 7.6 | 178.9 | 272.4 | 295 | 2002.1 | 5.4922 | 2.7419
SWRI | SWRI HWO 92-9 | 41.0667 | 94.99 | 49.9 | 25.1 | 90.5 | 2800 | 194.02 | 70.43 | 35 | 108.9 | 984.1 | 125.8 | 186.3 | 199.2 | 7.6 | 182.1 | 272.9 | 295.5 | 2003 | 5.4922 | 2.7419
SWRI | SWRI HWO 92-9 | 41.0833 | 95 | 50 | 25.1 | 90.6 | 2800 | 194.01 | 70.47 | 35 | 108.9 | 984.7 | 125.7 | 186.4 | 199.2 | 7.8 | 185 | 272.8 | 295.5 | 1995 | 5.4922 | 2.7419
SWRI | SWRI HWO 92-9 | 41.1 | 94.97 | 50 | 25.1 | 90.6 | 2800 | 194.02 | 70.5 | 35.1 | 108.9 | 984.7 | 125.8 | 186.3 | 199.2 | 7.6 | 184.2 | 272.8 | 295.3 | 1997.1 | 5.4922 | 2.7419
SWRI | SWRI HWO 92-9 | 41.1167 | 94.99 | 49.9 | 25.1 | 90.5 | 2800 | 194.04 | 70.49 | 35 | 108.9 | 984.5 | 125.8 | 186.3 | 199.2 | 7.6 | 178.5 | 272.7 | 295.3 | 1998.8 | 5.4922 | 2.7419
SWRI | SWRI HWO 92-9 | 41.1333 | 94.99 | 50 | 25.2 | 90.5 | 2800 | 193.99 | 70.64 | 35 | 109 | 984.1 | 125.7 | 186.3 | 199.2 | 7.6 | 180.6 | 272.4 | 295.1 | 2000.5 | 5.4922 | 2.7419
SWRI | SWRI HWO 92-9 | 41.15 | 95.01 | 50 | 25.1 | 90.5 | 2800 | 193.94 | 70.6 | 35 | 109 | 983.5 | 125.8 | 186.3 | 199.2 | 7.5 | 179.9 | 272.2 | 294.9 | 1992.5 | 5.4922 | 2.7419
SWRI | SWRI HWO 92-9 | 41.1667 | 95.01 | 50 | 25 | 90.5 | 2800 | 194.06 | 70.43 | 35 | 109 | 984.3 | 125.9 | 186.4 | 199.3 | 7.4 | 178 | 272.4 | 294.9 | 1991.4 | 5.4922 | 2.7419
SWRI | SWRI HWO 92-9 | 41.1833 | 94.99 | 50 | 25.1 | 90.4 | 2800 | 194.02 | 70.49 | 35 | 109 | 983.9 | 125.9 | 186.3 | 199.2 | 7.5 | 178 | 272.5 | 295.1 | 1994.6 | 5.4922 | 2.7419
SWRI | SWRI HWO 92-9 | 41.2 | 95 | 50.1 | 25.2 | 90.5 | 2800 | 193.99 | 70.51 | 35 | 109 | 984.1 | 125.8 | 186.3 | 199.2 | 7.6 | 182.4 | 272.8 | 295.4 | 2002 | 5.4922 | 2.7419
SWRI | SWRI HWO 92-9 | 41.2167 | 95.01 | 50.1 | 25.3 | 90.5 | 2800 | 194.01 | 70.52 | 35 | 109 | 983.3 | 125.8 | 186.3 | 199.2 | 7.6 | 182.7 | 272.7 | 295.3 | 2012.5 | 5.4922 | 2.7419
SWRI | SWRI HWO 92-9 | 41.2333 | 95.01 | 50.1 | 25.3 | 90.5 | 2800 | 193.95 | 70.48 | 35 | 109 | 983.9 | 125.9 | 186.3 | 199.2 | 7.8 | 187.3 | 272.8 | 295.4 | 2008.8 | 5.4922 | 2.7419
SWRI | SWRI HWO 92-9 | 41.25 | 95 | 50.1 | 25.3 | 90.5 | 2800 | 193.98 | 70.56 | 35 | 108.9 | 983.5 | 125.9 | 186.3 | 199.2 | 7.6 | 181.5 | 272.8 | 295.4 | 2011.2 | 5.4922 | 2.737
SWRI | SWRI HWO 92-9 | 41.2667 | 95.01 | 50.1 | 25.4 | 90.5 | 2800 | 193.94 | 70.47 | 35 | 109 | 983.5 | 125.8 | 186.4 | 199.3 | 7.7 | 179.4 | 272.8 | 295.5 | 2001.3 | 5.4922 | 2.7419
SWRI | SWRI HWO 92-9 | 41.2833 | 95.01 | 50.1 | 25.4 | 90.5 | 2800 | 193.97 | 70.52 | 35.1 | 109 | 983.6 | 125.7 | 186.3 | 199.2 | 7.7 | 183.1 | 272.3 | 295 | 2007.6 | 5.4922 | 2.7419
SWRI | SWRI HWO 92-9 | 41.3 | 95 | 50.1 | 25.4 | 90.5 | 2800 | 194 | 70.54 | 35.1 | 109 | 984.1 | 125.8 | 186.3 | 199.2 | 7.7 | 182.2 | 272.4 | 295 | 2017.3 | 5.4922 | 2.737
SWRI | SWRI HWO 92-9 | 41.3167 | 95.01 | 50.1 | 25.3 | 90.5 | 2800 | 194.02 | 70.48 | 35.1 | 109 | 983.9 | 125.8 | 186.4 | 199.3 | 7.7 | 179.5 | 272.6 | 295.3 | 2013.7 | 5.4922 | 2.7419
SWRI | SWRI HWO 92-9 | 41.3333 | 95.01 | 50.1 | 25.3 | 90.5 | 2800 | 194.02 | 70.46 | 35.1 | 109 | 984 | 125.8 | 186.3 | 199.1 | 7.9 | 185.4 | 272.7 | 295.4 | 2011.9 | 5.4922 | 2.7419
SWRI | SWRI HWO 92-9 | 41.35 | 95 | 50.1 | 25.4 | 90.5 | 2800 | 193.94 | 70.5 | 35.1 | 109 | 983.1 | 125.9 | 186.3 | 199.2 | 8.1 | 190.1 | 273 | 295.6 | 2021.5 | 5.4922 | 2.737
SWRI | SWRI HWO 92-9 | 41.3667 | 95.01 | 50.1 | 25.4 | 90.5 | 2800 | 194.04 | 70.51 | 35.1 | 109.1 | 983.7 | 125.8 | 186.5 | 199.4 | 7.9 | 182.9 | 272.9 | 295.5 | 2015.5 | 5.4922 | 2.7419
SWRI | SWRI HWO 92-9 | 41.3833 | 95.01 | 50.1 | 25.5 | 90.5 | 2800 | 193.97 | 70.51 | 35 | 109 | 983.5 | 125.9 | 186.4 | 199.3 | 7.9 | 184.5 | 272.8 | 295.5 | 2016.3 | 5.4922 | 2.7419
SWRI | SWRI HWO 92-9 | 41.4 | 95.01 | 50 | 25.5 | 90.3 | 2800 | 194 | 70.46 | 35 | 108.9 | 983.7 | 125.9 | 186.4 | 199.3 | 7.5 | 184.5 | 272.3 | 294.9 | 2024.4 | 5.4922 | 2.7419
SWRI | SWRI HWO 92-9 | 41.4167 | 95.01 | 49.9 | 25.4 | 90.4 | 2800 | 194.02 | 70.55 | 35.1 | 109 | 983.3 | 125.7 | 186.3 | 199.2 | 7.8 | 182.4 | 272.6 | 295.2 | 2029.2 | 5.4922 | 2.7419
SWRI | SWRI HWO 92-9 | 41.4333 | 95.01 | 49.9 | 25.4 | 90.6 | 2800 | 194 | 70.49 | 35 | 108.9 | 983.6 | 125.9 | 186.5 | 199.4 | 7.7 | 180.7 | 272.8 | 295.4 | 2025.8 | 5.5078 | 2.7419
SWRI | SWRI HWO 92-9 | 41.45 | 95 | 49.9 | 25.3 | 90.6 | 2800 | 193.98 | 70.53 | 35 | 108.8 | 983.3 | 125.7 | 186.4 | 199.4 | 7.6 | 182.6 | 272.6 | 295.2 | 2022.1 | 5.4922 | 2.7419
SWRI | SWRI HWO 92-9 | 41.4667 | 95.01 | 50.4 | 25.3 | 90.9 | 2800 | 193.92 | 70.44 | 35 | 109.5 | 984 | 126 | 186.4 | 199.3 | 7.6 | 183.3 | 272.1 | 294.7 | 2018.8 | 5.4922 | 2.7419
SWRI | SWRI HWO 92-9 | 41.4833 | 95.02 | 50.3 | 25.3 | 90.4 | 2800 | 194.04 | 70.48 | 34.9 | 109.3 | 983.3 | 126.1 | 186.3 | 199.2 | 7.5 | 179.6 | 271.8 | 294.4 | 2008.4 | 5.4922 | 2.7419
SWRI | SWRI HWO 92-9 | 41.5 | 95.01 | 50 | 25.3 | 90.2 | 2800 | 194.07 | 70.47 | 35 | 109 | 983.7 | 125.9 | 186.4 | 199.4 | 7.6 | 179.5 | 272.6 | 295.2 | 2014.7 | 5.4922 | 2.7419
SWRI | SWRI HWO 92-9 | 41.5167 | 95 | 50 | 25.3 | 90.5 | 2800 | 194.06 | 70.48 | 35 | 108.9 | 984.3 | 125.8 | 186.5 | 199.4 | 7.8 | 183 | 272.6 | 295.2 | 2004.8 | 5.4922 | 2.7419
SWRI | SWRI HWO 92-9 | 41.5333 | 95 | 50 | 25.3 | 90.6 | 2800 | 194.03 | 70.56 | 35 | 108.8 | 984.5 | 125.7 | 186.4 | 199.4 | 7.6 | 183 | 272.9 | 295.5 | 2009.6 | 5.4922 | 2.7419
SWRI | SWRI HWO 92-9 | 41.55 | 94.99 | 50 | 25.3 | 90.7 | 2800 | 194 | 70.5 | 35 | 108.8 | 984.2 | 125.7 | 186.3 | 199.2 | 7.8 | 181.8 | 272.9 | 295.5 | 1992.4 | 5.4922 | 2.7419
SWRI | SWRI HWO 92-9 | 41.5667 | 95 | 49.9 | 25.3 | 90.5 | 2800 | 194.02 | 70.5 | 35 | 108.8 | 984.3 | 125.7 | 186.4 | 199.3 | 7.5 | 177.6 | 272.9 | 295.5 | 1987 | 5.4922 | 2.7419
SWRI | SWRI HWO 92-9 | 41.5833 | 95 | 50 | 25.2 | 90.5 | 2800 | 194.02 | 70.47 | 35 | 108.8 | 983.7 | 125.6 | 186.4 | 199.4 | 7.6 | 180 | 272.6 | 295.2 | 1997.2 | 5.4922 | 2.7419
SWRI | SWRI HWO 92-9 | 41.6 | 95 | 50 | 25.3 | 90.5 | 2800 | 193.9 | 70.45 | 35 | 108.8 | 983.6 | 125.6 | 186.3 | 199.2 | 7.9 | 181.3 | 273 | 295.6 | 1984.4 | 5.4922 | 2.7419
SWRI | SWRI HWO 92-9 | 41.6167 | 95 | 50 | 25.3 | 90.5 | 2800 | 194.08 | 70.47 | 35 | 108.9 | 984.4 | 125.7 | 186.5 | 199.4 | 7.5 | 181.5 | 272.3 | 294.9 | 1987.2 | 5.4922 | 2.7419
SWRI | SWRI HWO 92-9 | 41.6333 | 95.02 | 50.1 | 25.3 | 90.5 | 2800 | 194.02 | 70.53 | 35 | 109 | 984.1 | 125.9 | 186.3 | 199.2 | 7.6 | 179.7 | 272.5 | 295.2 | 1987.9 | 5.4922 | 2.7419
SWRI | SWRI HWO 92-9 | 41.65 | 95 | 50.1 | 25.3 | 90.5 | 2800 | 194.03 | 70.48 | 35 | 109 | 984 | 126 | 186.4 | 199.3 | 7.6 | 179.3 | 273 | 295.5 | 1989.6 | 5.5078 | 2.7419
SWRI | SWRI HWO 92-9 | 41.6667 | 95 | 50.1 | 25.3 | 90.5 | 2800 | 194 | 70.57 | 35 | 109.1 | 984 | 125.9 | 186.4 | 199.3 | 7.5 | 184.4 | 272.3 | 294.8 | 1988.7 | 5.4922 | 2.7419
SWRI | SWRI HWO 92-9 | 41.6833 | 95.01 | 50.1 | 25.2 | 90.5 | 2800 | 193.99 | 70.47 | 35 | 109.1 | 983.7 | 125.9 | 186.4 | 199.3 | 7.5 | 180.2 | 272.3 | 294.9 | 1993.5 | 5.4922 | 2.7419
SWRI | SWRI HWO 92-9 | 41.7 | 95.01 | 50.1 | 25.2 | 90.5 | 2800 | 193.97 | 70.48 | 35 | 109.1 | 983.3 | 125.8 | 186.3 | 199.2 | 7.4 | 182.4 | 272.4 | 295 | 1981.4 | 5.4922 | 2.7419
SWRI | SWRI HWO 92-9 | 41.7167 | 95.01 | 50.1 | 25.2 | 90.5 | 2800 | 193.99 | 70.49 | 35 | 109.1 | 983.3 | 125.9 | 186.4 | 199.3 | 7.7 | 184 | 272.8 | 295.3 | 1983.6 | 5.4922 | 2.7419
SWRI | SWRI HWO 92-9 | 41.7333 | 95.01 | 50.1 | 25.2 | 90.5 | 2800 | 194.01 | 70.53 | 35.1 | 109.1 | 983.8 | 126 | 186.4 | 199.3 | 7.5 | 177.2 | 272.2 | 294.8 | 1987.7 | 5.4922 | 2.7419
SWRI | SWRI HWO 92-9 | 41.75 | 95 | 50.1 | 25.1 | 90.5 | 2800 | 194.03 | 70.49 | 35.1 | 109.1 | 984.3 | 125.9 | 186.4 | 199.3 | 7.5 | 181.1 | 272.4 | 295 | 1983 | 5.4922 | 2.7419
SWRI | SWRI HWO 92-9 | 41.7667 | 95.01 | 50.1 | 25 | 90.5 | 2800 | 194.04 | 70.47 | 35 | 109.1 | 983.9 | 126 | 186.4 | 199.3 | 7.5 | 181.4 | 272.5 | 295 | 1987 | 5.4922 | 2.7419
SWRI | SWRI HWO 92-9 | 41.7833 | 95.02 | 50 | 25 | 90.5 | 2800 | 193.99 | 70.49 | 35.1 | 109.1 | 983.5 | 126 | 186.3 | 199.2 | 7.5 | 178.1 | 272.6 | 295.3 | 1992.3 | 5.4922 | 2.7468
SWRI | SWRI HWO 92-9 | 41.8 | 95.03 | 50 | 25 | 90.5 | 2800 | 194.04 | 70.44 | 35.1 | 109.1 | 983.7 | 126.1 | 186.4 | 199.3 | 7.4 | 178.6 | 272.3 | 294.9 | 1984.4 | 5.4922 | 2.7419
SWRI | SWRI HWO 92-9 | 41.8167 | 95.01 | 50 | 25 | 90.5 | 2800 | 193.99 | 70.56 | 35.1 | 109.1 | 984 | 125.9 | 186.3 | 199.2 | 7.6 | 184.3 | 272.6 | 295.2 | 1986.8 | 5.4922 | 2.7419
SWRI | SWRI HWO 92-9 | 41.8333 | 95.02 | 50 | 25 | 90.4 | 2800 | 194.01 | 70.49 | 35 | 109 | 983.9 | 125.7 | 186.3 | 199.2 | 7.5 | 180.4 | 272.5 | 295.1 | 1980.6 | 5.4922 | 2.7419
SWRI | SWRI HWO 92-9 | 41.85 | 95.02 | 50 | 25 | 90.4 | 2800 | 194 | 70.5 | 35.1 | 109 | 984.1 | 125.8 | 186.3 | 199.2 | 7.5 | 183.1 | 272.3 | 295 | 1970.4 | 5.4922 | 2.7419
SWRI | SWRI HWO 92-9 | 41.8667 | 95.01 | 49.9 | 24.9 | 90.4 | 2800 | 193.98 | 70.67 | 35 | 108.9 | 984 | 125.7 | 186.1 | 199 | 7.5 | 179.9 | 272.5 | 295.1 | 1977.6 | 5.4922 | 2.7419
SWRI | SWRI HWO 92-9 | 41.8833 | 95.01 | 49.8 | 24.9 | 90.5 | 2800 | 194.03 | 70.42 | 35.1 | 108.8 | 982.7 | 125.8 | 186.2 | 199.1 | 7.4 | 177.7 | 272.6 | 295.2 | 1975 | 5.4922 | 2.7419
SWRI | SWRI HWO 92-9 | 41.9 | 95.02 | 49.8 | 25 | 90.6 | 2800 | 193.98 | 70.53 | 35 | 108.8 | 983.9 | 125.8 | 186.1 | 199 | 7.6 | 180.4 | 272.6 | 295.2 | 1969.7 | 5.4922 | 2.7419
SWRI | SWRI HWO 92-9 | 41.9167 | 95 | 49.8 | 25 | 90.6 | 2800 | 194.02 | 70.46 | 35 | 108.8 | 983.7 | 125.8 | 186.2 | 199.2 | 7.6 | 178.8 | 272.6 | 295.1 | 1957.4 | 5.4922 | 2.7419
SWRI | SWRI HWO 92-9 | 41.9333 | 94.99 | 49.7 | 25 | 90.6 | 2800 | 194.09 | 70.47 | 35 | 108.7 | 983.4 | 125.5 | 186.3 | 199.2 | 7.6 | 185 | 273.1 | 295.6 | 1970.7 | 5.4922 | 2.7419
SWRI | SWRI HWO 92-9 | 41.95 | 94.99 | 50.3 | 25 | 90.8 | 2800 | 193.99 | 70.52 | 34.9 | 109.5 | 982.9 | 126 | 186.3 | 199.2 | 7.5 | 181.7 | 272.3 | 294.9 | 1976.2 | 5.4922 | 2.7419
SWRI | SWRI HWO 92-9 | 41.9667 | 94.98 | 50.1 | 25 | 90.3 | 2800 | 194.03 | 70.5 | 35 | 109.3 | 983.4 | 126.1 | 186.3 | 199.2 | 7.5 | 179.9 | 272.1 | 294.7 | 1968.5 | 5.4922 | 2.7419
SWRI | SWRI HWO 92-9 | 41.9833 | 94.97 | 49.8 | 25 | 90.2 | 2800 | 194.1 | 70.52 | 35 | 109.1 | 984.1 | 126 | 186.3 | 199.2 | 7.6 | 180.6 | 272.6 | 295.1 | 1977.1 | 5.4922 | 2.7419
SWRI | SWRI HWO 92-9 | 42 | 94.99 | 49.8 | 25 | 90.5 | 2800 | 194.03 | 70.45 | 34.9 | 109 | 984 | 125.9 | 186.3 | 199.2 | 7.5 | 181.6 | 272.1 | 294.7 | 1981.8 | 5.4922 | 2.7419
SWRI | SWRI HWO 92-9 | 42.0167 | 94.98 | 49.8 | 24.9 | 90.6 | 2800 | 194.01 | 70.53 | 35 | 109 | 984.1 | 125.8 | 186.3 | 199.2 | 7.6 | 182.2 | 272.6 | 295.1 | 1971.6 | 5.4922 | 2.7419
SWRI | SWRI HWO 92-9 | 42.0333 | 94.97 | 49.8 | 24.9 | 90.6 | 2800 | 194.03 | 70.49 | 34.9 | 109 | 983.9 | 125.9 | 186.3 | 199.3 | 7.7 | 180 | 272.5 | 295.1 | 1968.8 | 5.4922 | 2.7419
SWRI | SWRI HWO 92-9 | 42.05 | 94.96 | 49.9 | 24.9 | 90.6 | 2800 | 194 | 70.48 | 34.9 | 109.2 | 984.2 | 126 | 186.3 | 199.2 | 7.6 | 177.1 | 272.4 | 295 | 1969.9 | 5.4922 | 2.7419
SWRI | SWRI HWO 92-9 | 42.0667 | 94.97 | 49.9 | 24.9 | 90.5 | 2800 | 194.06 | 70.53 | 34.9 | 109.1 | 984 | 125.8 | 186.4 | 199.4 | 7.6 | 182.6 | 272.7 | 295.2 | 1966.8 | 5.4922 | 2.7419
SWRI | SWRI HWO 92-9 | 42.0833 | 94.97 | 50 | 24.9 | 90.4 | 2800 | 193.99 | 70.45 | 35 | 109.1 | 984.5 | 125.6 | 186.4 | 199.3 | 7.5 | 180.9 | 272.5 | 295 | 1964.9 | 5.4922 | 2.7419
SWRI | SWRI HWO 92-9 | 42.1 | 94.97 | 50.1 | 25 | 90.5 | 2800 | 193.93 | 70.71 | 34.9 | 109.1 | 983.5 | 125.9 | 186.2 | 199.1 | 7.7 | 182.3 | 272.6 | 295.2 | 1961.1 | 5.4922 | 2.7419
SWRI | SWRI HWO 92-9 | 42.1167 | 94.96 | 50.1 | 24.9 | 90.5 | 2800 | 193.95 | 70.45 | 34.9 | 109 | 983.8 | 125.9 | 186.2 | 199.1 | 7.6 | 183.7 | 272.5 | 295.1 | 1957.7 | 5.4922 | 2.7419
SWRI | SWRI HWO 92-9 | 42.1333 | 94.98 | 50.1 | 24.9 | 90.5 | 2800 | 193.95 | 70.56 | 34.9 | 109 | 984.1 | 125.9 | 186.2 | 199.1 | 7.5 | 179.5 | 272.5 | 295.1 | 1950.7 | 5.4922 | 2.7419
SWRI | SWRI HWO 92-9 | 42.15 | 94.98 | 50.1 | 24.9 | 90.5 | 2800 | 193.98 | 70.45 | 35 | 109 | 983.7 | 125.7 | 186.3 | 199.2 | 7.6 | 180.1 | 272.7 | 295.2 | 1963.8 | 5.4922 | 2.7419
SWRI | SWRI HWO 92-9 | 42.1667 | 94.97 | 50.1 | 24.9 | 90.5 | 2800 | 193.97 | 70.53 | 35 | 108.9 | 983.5 | 125.9 | 186.3 | 199.2 | 7.5 | 178.1 | 272.2 | 294.8 | 1960.8 | 5.4922 | 2.7419
SWRI | SWRI HWO 92-9 | 42.1833 | 94.97 | 50.1 | 24.9 | 90.5 | 2800 | 193.96 | 70.51 | 35 | 109 | 983.4 | 125.9 | 186.3 | 199.2 | 7.6 | 183.8 | 272.6 | 295.1 | 1961.3 | 5.4922 | 2.7419
SWRI | SWRI HWO 92-9 | 42.2 | 94.97 | 50.1 | 24.9 | 90.6 | 2800 | 194.07 | 70.46 | 35 | 109 | 983.9 | 125.8 | 186.3 | 199.2 | 7.6 | 183.4 | 272.2 | 294.8 | 1947.4 | 5.4922 | 2.7419
SWRI | SWRI HWO 92-9 | 42.2167 | 94.97 | 50.1 | 24.9 | 90.6 | 2800 | 194.03 | 70.57 | 35 | 109.1 | 983.5 | 126 | 186.3 | 199.1 | 7.5 | 180.5 | 272.6 | 295.1 | 1949.7 | 5.4922 | 2.7468
SWRI | SWRI HWO 92-9 | 42.2333 | 94.95 | 50.1 | 25 | 90.5 | 2800 | 193.98 | 70.51 | 35 | 109.1 | 983.9 | 126 | 186.3 | 199.2 | 7.7 | 180 | 272.4 | 294.9 | 1943.6 | 5.4922 | 2.7419
SWRI | SWRI HWO 92-9 | 42.25 | 94.98 | 50.1 | 24.9 | 90.4 | 2800 | 193.96 | 70.54 | 35 | 109.1 | 983.1 | 125.8 | 186.3 | 199.1 | 7.6 | 182.6 | 272.6 | 295.2 | 1946.9 | 5.5078 | 2.7419
SWRI | SWRI HWO 92-9 | 42.2667 | 94.99 | 50 | 24.9 | 90.3 | 2800 | 193.97 | 70.51 | 35 | 108.8 | 983.4 | 125.7 | 186.2 | 199.2 | 7.5 | 179.9 | 272.6 | 295.2 | 1942.3 | 5.4922 | 2.7419
SWRI | SWRI HWO 92-9 | 42.2833 | 94.98 | 49.9 | 24.9 | 90.4 | 2800 | 193.99 | 70.44 | 35 | 108.8 | 982.6 | 125.7 | 186.2 | 199.1 | 7.7 | 183.3 | 272.7 | 295.3 | 1935.6 | 5.4922 | 2.7419
SWRI | SWRI HWO 92-9 | 42.3 | 94.98 | 49.9 | 24.9 | 90.6 | 2800 | 194.11 | 70.48 | 35 | 108.7 | 982.7 | 125.7 | 186.3 | 199.2 | 7.5 | 180.6 | 272.7 | 295.3 | 1933.3 | 5.4922 | 2.7419
SWRI | SWRI HWO 92-9 | 42.3167 | 94.98 | 49.8 | 24.9 | 90.6 | 2800 | 194 | 70.49 | 35 | 108.7 | 982.8 | 125.7 | 186.3 | 199.1 | 7.5 | 178.1 | 272.8 | 295.4 | 1929.7 | 5.4922 | 2.7419
SWRI | SWRI HWO 92-9 | 42.3333 | 94.99 | 49.8 | 24.9 | 90.6 | 2800 | 194.02 | 70.49 | 35 | 108.7 | 983.3 | 125.5 | 186.3 | 199.2 | 7.6 | 182.8 | 272.8 | 295.4 | 1937.8 | 5.4922 | 2.7419
SWRI | SWRI HWO 92-9 | 42.35 | 95 | 50.3 | 24.8 | 90.8 | 2800 | 193.97 | 70.48 | 35 | 109.4 | 983.4 | 126.1 | 186.3 | 199.2 | 7.6 | 182.6 | 272.2 | 294.8 | 1945.8 | 5.4922 | 2.7419
SWRI | SWRI HWO 92-9 | 42.3667 | 94.98 | 50.1 | 24.8 | 90.2 | 2800 | 193.98 | 70.49 | 34.9 | 109.3 | 983.6 | 126 | 186.2 | 199.1 | 7.5 | 176.5 | 272.1 | 294.6 | 1944.2 | 5.4922 | 2.7419
SWRI | SWRI HWO 92-9 | 42.3833 | 94.99 | 49.8 | 24.8 | 90.2 | 2800 | 193.99 | 70.49 | 34.9 | 109 | 983.1 | 125.9 | 186.2 | 199.1 | 7.2 | 174.9 | 272.2 | 294.8 | 1948.4 | 5.4922 | 2.7419
SWRI | SWRI HWO 92-9 | 42.4 | 94.98 | 49.8 | 24.8 | 90.5 | 2800 | 193.95 | 70.49 | 35 | 109 | 983.4 | 125.8 | 186.3 | 199.1 | 7.5 | 177.8 | 272.7 | 295.2 | 1940.9 | 5.4922 | 2.7419
SWRI | SWRI HWO 92-9 | 42.4167 | 94.98 | 49.8 | 24.8 | 90.6 | 2800 | 194.03 | 70.58 | 35 | 109 | 983.3 | 125.9 | 186.3 | 199.1 | 7.4 | 179.5 | 272.3 | 294.9 | 1928.9 | 5.4922 | 2.7419
SWRI | SWRI HWO 92-9 | 42.4333 | 94.99 | 49.8 | 24.8 | 90.6 | 2800 | 194.03 | 70.47 | 34.9 | 109 | 983.6 | 125.8 | 186.3 | 199.2 | 7.7 | 180.8 | 272.6 | 295.2 | 1926.8 | 5.4922 | 2.7419
SWRI | SWRI HWO 92-9 | 42.45 | 94.98 | 49.8 | 24.9 | 90.5 | 2800 | 194.05 | 70.49 | 34.9 | 109 | 984 | 125.8 | 186.3 | 199.2 | 7.4 | 177.9 | 272.2 | 294.8 | 1931.7 | 5.4922 | 2.7419
SWRI | SWRI HWO 92-9 | 42.4667 | 94.98 | 49.9 | 24.9 | 90.6 | 2800 | 193.98 | 70.54 | 34.9 | 109 | 983.1 | 125.8 | 186.3 | 199.2 | 7.4 | 177.6 | 272.6 | 295.1 | 1926.9 | 5.4922 | 2.7419
SWRI | SWRI HWO 92-9 | 42.4833 | 94.98 | 49.9 | 24.8 | 90.5 | 2800 | 193.99 | 70.44 | 34.9 | 109 | 983.4 | 125.7 | 186.3 | 199.2 | 7.4 | 179 | 272.4 | 295 | 1932.6 | 5.4922 | 2.7419
SWRI | SWRI HWO 92-9 | 42.5 | 94.99 | 49.9 | 24.8 | 90.5 | 2800 | 193.97 | 70.46 | 34.9 | 109 | 983.2 | 126 | 186.4 | 199.2 | 7.3 | 176.8 | 272.5 | 295.1 | 1929 | 5.4922 | 2.7419
SWRI | SWRI HWO 92-9 | 42.5167 | 94.98 | 49.9 | 24.8 | 90.5 | 2800 | 194.01 | 70.46 | 34.9 | 109.1 | 983.8 | 125.8 | 186.3 | 199.2 | 7.7 | 182.1 | 272.4 | 295 | 1925.3 | 5.4922 | 2.7419
SWRI | SWRI HWO 92-9 | 42.5333 | 94.98 | 49.9 | 24.9 | 90.5 | 2800 | 194.05 | 70.58 | 35 | 109.1 | 984.2 | 125.9 | 186.3 | 199.2 | 7.3 | 179.7 | 272.1 | 294.6 | 1922.6 | 5.4922 | 2.7419
SWRI | SWRI HWO 92-9 | 42.55 | 94.99 | 49.9 | 24.9 | 90.5 | 2800 | 194 | 70.55 | 35 | 109.1 | 983.5 | 125.9 | 186.3 | 199.2 | 7.4 | 177.8 | 272.4 | 295 | 1931.5 | 5.4922 | 2.7419
SWRI | SWRI HWO 92-9 | 42.5667 | 94.97 | 49.9 | 24.8 | 90.5 | 2800 | 194.04 | 70.46 | 34.9 | 109 | 984.3 | 125.9 | 186.3 | 199.2 | 7.4 | 179.8 | 272.4 | 295 | 1926.9 | 5.4922 | 2.7419
SWRI | SWRI HWO 92-9 | 42.5833 | 94.98 | 50 | 24.8 | 90.5 | 2800 | 194.06 | 70.54 | 35 | 108.9 | 983.6 | 125.9 | 186.3 | 199.2 | 7.5 | 177.8 | 272.4 | 295 | 1930.5 | 5.4922 | 2.7419
SWRI | SWRI HWO 92-9 | 42.6 | 94.99 | 50 | 24.9 | 90.5 | 2800 | 193.99 | 70.46 | 35 | 108.9 | 983.5 | 125.9 | 186.4 | 199.3 | 7.3 | 177.6 | 272.2 | 294.8 | 1918.3 | 5.4922 | 2.737
SWRI | SWRI HWO 92-9 | 42.6167 | 94.98 | 50 | 24.9 | 90.5 | 2800 | 194 | 70.51 | 35.1 | 108.9 | 983.1 | 125.9 | 186.3 | 199.2 | 7.3 | 178.4 | 272.2 | 294.8 | 1918.1 | 5.4922 | 2.7419
SWRI | SWRI HWO 92-9 | 42.6333 | 94.98 | 50 | 24.9 | 90.5 | 2800 | 193.89 | 70.65 | 35 | 108.9 | 982.8 | 125.8 | 186.2 | 199.1 | 7.3 | 177.6 | 272.7 | 295.3 | 1915.3 | 5.4922 | 2.7419
SWRI | SWRI HWO 92-9 | 42.65 | 95 | 50 | 24.9 | 90.5 | 2800 | 194 | 70.44 | 35.1 | 108.9 | 982.6 | 125.8 | 186.2 | 199.1 | 7.5 | 176.6 | 272.8 | 295.4 | 1914.4 | 5.4922 | 2.7419
SWRI | SWRI HWO 92-9 | 42.6667 | 94.99 | 50 | 24.9 | 90.5 | 2800 | 194.01 | 70.48 | 35.1 | 109 | 983.9 | 125.9 | 186.3 | 199.2 | 7.6 | 177.1 | 272.6 | 295.1 | 1908.3 | 5.4922 | 2.7419
SWRI | SWRI HWO 92-9 | 42.6833 | 95 | 50 | 24.8 | 90.5 | 2800 | 193.96 | 70.47 | 35 | 108.9 | 983.5 | 125.7 | 186.3 | 199.2 | 7.7 | 183.7 | 272.7 | 295.4 | 1909.2 | 5.5078 | 2.7468
SWRI | SWRI HWO 92-9 | 42.7 | 95 | 50 | 24.8 | 90.5 | 2800 | 193.97 | 70.52 | 35 | 108.8 | 983.7 | 125.8 | 186.3 | 199.2 | 7.5 | 181.6 | 272.9 | 295.5 | 1902.2 | 5.5078 | 2.7419
SWRI | SWRI HWO 92-9 | 42.7167 | 94.99 | 49.8 | 24.7 | 90.3 | 2800 | 193.98 | 70.45 | 35 | 108.8 | 983.2 | 125.7 | 186.2 | 199.1 | 7.5 | 178.4 | 273.1 | 295.7 | 1897.1 | 5.4922 | 2.7419
SWRI | SWRI HWO 92-9 | 42.7333 | 94.99 | 49.8 | 24.6 | 90.5 | 2800 | 194.05 | 70.47 | 35 | 108.7 | 984.5 | 125.6 | 186.4 | 199.3 | 7.5 | 181 | 273.3 | 295.8 | 1904 | 5.4922 | 2.7419
SWRI | SWRI HWO 92-9 | 42.75 | 95 | 49.7 | 24.5 | 90.5 | 2800 | 194 | 70.57 | 34.9 | 108.7 | 983.8 | 125.6 | 186.2 | 199.1 | 7.6 | 184.3 | 273 | 295.5 | 1887.2 | 5.4922 | 2.7419
SWRI | SWRI HWO 92-9 | 42.7667 | 95 | 49.7 | 24.5 | 90.5 | 2800 | 193.99 | 70.51 | 34.9 | 108.8 | 983.7 | 125.6 | 186.3 | 199.2 | 7.6 | 183.8 | 273.1 | 295.7 | 1879.4 | 5.4922 | 2.7419
SWRI | SWRI HWO 92-9 | 42.7833 | 94.99 | 49.8 | 24.5 | 90.7 | 2800 | 194.02 | 70.48 | 34.9 | 109.1 | 984 | 125.8 | 186.3 | 199.2 | 7.4 | 180 | 272.9 | 295.4 | 1884.2 | 5.4922 | 2.7419
SWRI | SWRI HWO 92-9 | 42.8 | 94.99 | 49.8 | 24.5 | 90.5 | 2800 | 194 | 70.5 | 34.9 | 109.2 | 983.4 | 126 | 186.2 | 199.1 | 7.7 | 182.3 | 272.8 | 295.4 | 1876.8 | 5.4922 | 2.7419
SWRI | SWRI HWO 92-9 | 42.8167 | 94.98 | 49.8 | 24.5 | 90.4 | 2800 | 194.08 | 70.51 | 34.9 | 109.2 | 983.9 | 126 | 186.4 | 199.3 | 7.4 | 177.1 | 272.3 | 294.9 | 1881.8 | 5.4922 | 2.7419
SWRI | SWRI HWO 92-9 | 42.8333 | 94.99 | 49.8 | 24.4 | 90.4 | 2800 | 194.05 | 70.43 | 34.9 | 109.2 | 984.2 | 125.9 | 186.5 | 199.4 | 7.1 | 176.9 | 271.9 | 294.5 | 1881.7 | 5.4922 | 2.7419
SWRI | SWRI HWO 92-9 | 42.85 | 94.99 | 49.9 | 24.4 | 90.5 | 2800 | 194.04 | 70.49 | 34.9 | 109.2 | 983.9 | 125.9 | 186.4 | 199.3 | 7.2 | 177 | 272 | 294.6 | 1871.3 | 5.4922 | 2.7419
SWRI | SWRI HWO 92-9 | 42.8667 | 94.99 | 49.9 | 24.4 | 90.5 | 2800 | 193.98 | 70.51 | 34.9 | 109.3 | 983.6 | 125.7 | 186.3 | 199.2 | 7.1 | 176.8 | 272.2 | 294.7 | 1872.9 | 5.4922 | 2.7419
SWRI | SWRI HWO 92-9 | 42.8833 | 94.99 | 49.8 | 24.4 | 90.5 | 2800 | 193.98 | 70.49 | 34.9 | 109.1 | 983.9 | 126.1 | 186.3 | 199.2 | 7.2 | 175.9 | 272.4 | 295 | 1865.6 | 5.4922 | 2.7419
SWRI | SWRI HWO 92-9 | 42.9 | 94.98 | 49.9 | 24.5 | 90.6 | 2800 | 193.96 | 70.52 | 34.9 | 109.1 | 984.3 | 125.9 | 186.3 | 199.2 | 7.5 | 179.9 | 272.7 | 295.3 | 1863.8 | 5.4922 | 2.7419
SWRI | SWRI HWO 92-9 | 42.9167 | 94.98 | 49.9 | 24.5 | 90.6 | 2800 | 193.99 | 70.48 | 34.9 | 109 | 984.6 | 126 | 186.3 | 199.2 | 7.4 | 176.5 | 272.4 | 294.9 | 1860.7 | 5.4922 | 2.7419
SWRI | SWRI HWO 92-9 | 42.9333 | 94.98 | 49.9 | 24.6 | 90.5 | 2800 | 193.96 | 70.49 | 34.9 | 108.9 | 984.8 | 125.9 | 186.3 | 199.2 | 7.5 | 180.8 | 272.5 | 295.1 | 1855.7 | 5.4922 | 2.7419
SWRI | SWRI HWO 92-9 | 42.95 | 94.99 | 49.9 | 24.6 | 90.4 | 2800 | 193.96 | 70.57 | 34.8 | 108.9 | 984.1 | 125.7 | 186.3 | 199.2 | 7.3 | 178.3 | 272.7 | 295.1 | 1859.7 | 5.4922 | 2.7419
SWRI | SWRI HWO 92-9 | 42.9667 | 94.98 | 49.9 | 24.7 | 90.5 | 2800 | 193.99 | 70.51 | 34.9 | 108.9 | 984.1 | 125.6 | 186.3 | 199.2 | 7.2 | 177.3 | 272.7 | 295.2 | 1863.4 | 5.4922 | 2.7419
SWRI | SWRI HWO 92-9 | 42.9833 | 94.99 | 50 | 24.8 | 90.5 | 2800 | 193.98 | 70.5 | 35 | 108.9 | 984.2 | 125.7 | 186.3 | 199.2 | 7.4 | 179.8 | 272.8 | 295.4 | 1864 | 5.4922 | 2.7419
SWRI | SWRI HWO 92-9 | 43 | 94.98 | 50 | 24.8 | 90.5 | 2800 | 193.97 | 70.51 | 35 | 108.9 | 983.9 | 125.7 | 186.3 | 199.1 | 7.3 | 178.2 | 272.6 | 295.1 | 1863.7 | 5.4922 | 2.7419
SWRI | SWRI HWO 92-9 | 43.0167 | 94.99 | 50 | 24.9 | 90.5 | 2800 | 194 | 70.54 | 35 | 108.9 | 984 | 125.7 | 186.4 | 199.3 | 7.3 | 177.2 | 272.9 | 295.5 | 1856 | 5.4922 | 2.737
SWRI | SWRI HWO 92-9 | 43.0333 | 95 | 50 | 24.9 | 90.5 | 2800 | 194.07 | 70.5 | 35 | 108.8 | 984 | 125.7 | 186.3 | 199.2 | 7.3 | 177.4 | 272.7 | 295.3 | 1843.2 | 5.4922 | 2.7419
SWRI | SWRI HWO 92-9 | 43.05 | 94.99 | 49.9 | 25.1 | 90.4 | 2800 | 193.97 | 70.53 | 35 | 108.8 | 983.6 | 125.6 | 186.2 | 199.1 | 7.3 | 176.6 | 273 | 295.6 | 1847.3 | 5.4922 | 2.7419
SWRI | SWRI HWO 92-9 | 43.0667 | 94.99 | 49.9 | 25.1 | 90.5 | 2800 | 194.02 | 70.48 | 35.1 | 108.8 | 984.2 | 125.6 | 186.5 | 199.3 | 7.4 | 178.7 | 273.1 | 295.6 | 1852.9 | 5.4922 | 2.7419
SWRI | SWRI HWO 92-9 | 43.0833 | 94.99 | 49.8 | 25.1 | 90.6 | 2800 | 193.97 | 70.56 | 35.1 | 108.9 | 983.1 | 125.8 | 186.3 | 199.2 | 7.4 | 178 | 272.7 | 295.2 | 1843.2 | 5.4922 | 2.7419
SWRI | SWRI HWO 92-9 | 43.1 | 94.99 | 49.8 | 25.1 | 90.6 | 2800 | 193.92 | 70.54 | 35 | 108.9 | 983.1 | 125.9 | 186.3 | 199.1 | 7.5 | 179.2 | 273.1 | 295.7 | 1847.7 | 5.4922 | 2.7419
SWRI | SWRI HWO 92-9 | 43.1167 | 94.99 | 50.3 | 25.1 | 90.8 | 2800 | 194.02 | 70.49 | 35 | 109.5 | 983.9 | 125.9 | 186.5 | 199.4 | 7.4 | 180.2 | 272.3 | 294.8 | 1830.6 | 5.4922 | 2.7419
SWRI | SWRI HWO 92-9 | 43.1333 | 94.99 | 50.6 | 25.1 | 90.6 | 2800 | 193.98 | 70.46 | 34.9 | 109.5 | 983.6 | 126.2 | 186.4 | 199.3 | 7.3 | 180.9 | 272.1 | 294.7 | 1853.1 | 5.4922 | 2.7419
SWRI | SWRI HWO 92-9 | 43.15 | 94.98 | 50.1 | 25.2 | 90.1 | 2800 | 194.04 | 70.51 | 35 | 109.1 | 983.8 | 126.1 | 186.3 | 199.3 | 7.3 | 180.1 | 272.4 | 294.8 | 1856.2 | 5.4922 | 2.7419
SWRI | SWRI HWO 92-9 | 43.1667 | 94.99 | 50.1 | 25.1 | 90.4 | 2800 | 193.99 | 70.56 | 35 | 109 | 983.3 | 125.8 | 186.3 | 199.2 | 7.3 | 176.9 | 272.6 | 295.2 | 1849.6 | 5.4922 | 2.7419
SWRI | SWRI HWO 92-9 | 43.1833 | 94.98 | 50.1 | 25.1 | 90.6 | 2800 | 193.94 | 70.44 | 35 | 109 | 983.6 | 125.9 | 186.3 | 199.2 | 7.5 | 181.3 | 272.7 | 295.2 | 1854.4 | 5.4922 | 2.7419
SWRI | SWRI HWO 92-9 | 43.2 | 94.99 | 50.1 | 25.1 | 90.6 | 2800 | 194.02 | 70.47 | 34.9 | 108.9 | 983.8 | 125.8 | 186.4 | 199.3 | 7.3 | 176.7 | 272.6 | 295.1 | 1861.3 | 5.4922 | 2.7419
SWRI | SWRI HWO 92-9 | 43.2167 | 94.99 | 50.1 | 25.1 | 90.5 | 2800 | 194.02 | 70.48 | 35 | 108.9 | 984.4 | 125.8 | 186.4 | 199.4 | 7.4 | 174.9 | 272.8 | 295.3 | 1847.6 | 5.4922 | 2.7419
SWRI | SWRI HWO 92-9 | 43.2333 | 95 | 50.2 | 25.1 | 90.5 | 2800 | 194 | 70.54 | 34.9 | 108.8 | 983.8 | 125.8 | 186.4 | 199.3 | 7.4 | 177 | 272.5 | 295 | 1856.4 | 5.4922 | 2.7419
SWRI | SWRI HWO 92-9 | 43.25 | 95 | 50.2 | 25.1 | 90.5 | 2800 | 194 | 70.49 | 35 | 108.9 | 983.7 | 125.7 | 186.3 | 199.3 | 7.4 | 179.6 | 272.7 | 295.3 | 1856.5 | 5.4922 | 2.7419
SWRI | SWRI HWO 92-9 | 43.2667 | 95 | 50.2 | 25.1 | 90.4 | 2800 | 194.01 | 70.59 | 35 | 108.9 | 983.9 | 125.7 | 186.3 | 199.2 | 7.3 | 178 | 272.3 | 294.8 | 1849.3 | 5.4922 | 2.7419
SWRI | SWRI HWO 92-9 | 43.2833 | 95 | 50.2 | 25.2 | 90.4 | 2800 | 194.06 | 70.47 | 35 | 108.9 | 983.7 | 125.7 | 186.4 | 199.3 | 7.3 | 178.7 | 272.5 | 295 | 1844.6 | 5.4922 | 2.7419
SWRI | SWRI HWO 92-9 | 43.3 | 94.99 | 50.2 | 25.1 | 90.5 | 2800 | 193.96 | 70.49 | 35 | 108.9 | 983.9 | 125.8 | 186.4 | 199.3 | 7.4 | 174.8 | 272.5 | 295.1 | 1844.1 | 5.4922 | 2.7419
SWRI | SWRI HWO 92-9 | 43.3167 | 95 | 50.2 | 25.1 | 90.5 | 2800 | 193.93 | 70.46 | 35 | 109 | 983.3 | 125.8 | 186.4 | 199.3 | 7.4 | 178.9 | 272.6 | 295.2 | 1844.3 | 5.4922 | 2.7419
SWRI | SWRI HWO 92-9 | 43.3333 | 95 | 50.2 | 25.1 | 90.6 | 2800 | 194.03 | 70.46 | 35 | 109 | 984 | 125.7 | 186.4 | 199.3 | 7.2 | 175.5 | 272.2 | 294.7 | 1854.6 | 5.4922 | 2.7419
SWRI | SWRI HWO 92-9 | 43.35 | 95.01 | 50.2 | 25 | 90.6 | 2800 | 194 | 70.48 | 35 | 109 | 983.3 | 125.9 | 186.4 | 199.3 | 7.5 | 180.9 | 272.5 | 295.1 | 1848.6 | 5.4922 | 2.7419
SWRI | SWRI HWO 92-9 | 43.3667 | 94.99 | 50.2 | 24.9 | 90.5 | 2800 | 194 | 70.59 | 34.9 | 109.1 | 983.7 | 125.8 | 186.4 | 199.3 | 7.4 | 174.9 | 272.7 | 295.2 | 1855.5 | 5.4922 | 2.7419
SWRI | SWRI HWO 92-9 | 43.3833 | 95 | 50.2 | 24.9 | 90.5 | 2800 | 193.97 | 70.54 | 34.9 | 109.1 | 983.1 | 125.9 | 186.3 | 199.2 | 7.7 | 180.2 | 272.8 | 295.3 | 1848.5 | 5.4922 | 2.737
SWRI | SWRI HWO 92-9 | 43.4 | 94.99 | 50.2 | 24.9 | 90.5 | 2800 | 194.04 | 70.46 | 34.9 | 109.1 | 983.5 | 125.9 | 186.4 | 199.2 | 7.7 | 183.1 | 272.6 | 295.2 | 1850.6 | 5.4922 | 2.7419
SWRI | SWRI HWO 92-9 | 43.4167 | 94.99 | 50.2 | 24.8 | 90.5 | 2800 | 194.06 | 70.45 | 34.9 | 109.1 | 983.5 | 125.9 | 186.4 | 199.3 | 7.7 | 182.2 | 272.8 | 295.3 | 1849.4 | 5.4922 | 2.7419
SWRI | SWRI HWO 92-9 | 43.4333 | 95 | 50.1 | 24.8 | 90.5 | 2800 | 193.9 | 70.56 | 34.9 | 109.1 | 982.8 | 126.1 | 186.3 | 199.2 | 7.7 | 182.1 | 273 | 295.5 | 1851.3 | 5.4922 | 2.737
SWRI | SWRI HWO 92-9 | 43.45 | 95 | 50.2 | 24.9 | 90.5 | 2800 | 194.07 | 70.48 | 34.9 | 109.1 | 984.4 | 125.9 | 186.4 | 199.3 | 7.8 | 184.6 | 273 | 295.5 | 1837.2 | 5.4922 | 2.7419
SWRI | SWRI HWO 92-9 | 43.4667 | 94.98 | 50.2 | 24.8 | 90.5 | 2800 | 194.02 | 70.49 | 34.9 | 109.1 | 983.6 | 126 | 186.4 | 199.3 | 7.7 | 179 | 273 | 295.5 | 1832.9 | 5.5078 | 2.7419
SWRI | SWRI HWO 92-9 | 43.4833 | 94.98 | 50.1 | 24.8 | 90.5 | 2800 | 194.06 | 70.49 | 34.9 | 109.1 | 983.8 | 126 | 186.3 | 199.3 | 7.7 | 183.4 | 272.8 | 295.3 | 1828.2 | 5.4922 | 2.7419
SWRI | SWRI HWO 92-9 | 43.5 | 94.99 | 50.1 | 24.8 | 90.5 | 2800 | 194.01 | 70.52 | 34.9 | 109.1 | 983.6 | 125.9 | 186.3 | 199.2 | 7.5 | 179.4 | 272.9 | 295.4 | 1825.1 | 5.4922 | 2.7419
SWRI | SWRI HWO 92-9 | 43.5167 | 95 | 50.1 | 24.8 | 90.4 | 2800 | 193.95 | 70.56 | 34.9 | 109 | 983.4 | 126 | 186.3 | 199.2 | 7.6 | 183.9 | 272.9 | 295.5 | 1826.8 | 5.4922 | 2.7419
SWRI | SWRI HWO 92-9 | 43.5333 | 95 | 50 | 24.8 | 90.4 | 2800 | 194 | 70.44 | 34.9 | 108.9 | 983.5 | 125.9 | 186.5 | 199.4 | 7.6 | 179.7 | 272.6 | 295.1 | 1824 | 5.4922 | 2.737
SWRI | SWRI HWO 92-9 | 43.55 | 94.99 | 50 | 24.8 | 90.5 | 2800 | 194.01 | 70.47 | 34.9 | 109 | 983.6 | 125.7 | 186.3 | 199.3 | 7.7 | 182.4 | 272.9 | 295.4 | 1810.9 | 5.4922 | 2.7419
SWRI | SWRI HWO 92-9 | 43.5667 | 94.98 | 49.9 | 24.8 | 90.6 | 2800 | 193.95 | 70.63 | 34.9 | 108.9 | 982.8 | 126 | 186.3 | 199.2 | 7.7 | 184.7 | 273 | 295.5 | 1817 | 5.4922 | 2.7419
SWRI | SWRI HWO 92-9 | 43.5833 | 94.99 | 49.9 | 24.7 | 90.6 | 2800 | 193.99 | 70.45 | 34.9 | 108.9 | 983.5 | 125.8 | 186.4 | 199.3 | 7.8 | 183.4 | 273.3 | 295.7 | 1813.7 | 5.4922 | 2.737
SWRI | SWRI HWO 92-9 | 43.6 | 95 | 50.4 | 24.8 | 90.8 | 2800 | 194 | 70.52 | 34.9 | 109.3 | 983.9 | 125.8 | 186.4 | 199.3 | 7.8 | 180 | 272.8 | 295.3 | 1813.9 | 5.4922 | 2.7419
SWRI | SWRI HWO 92-9 | 43.6167 | 95 | 50.3 | 24.9 | 90.3 | 2800 | 194.01 | 70.47 | 34.9 | 109.1 | 983.6 | 126 | 186.4 | 199.3 | 7.6 | 180.7 | 273 | 295.5 | 1822.1 | 5.4922 | 2.7419
SWRI | SWRI HWO 92-9 | 43.6333 | 94.99 | 49.9 | 25 | 90.2 | 2800 | 194.08 | 70.49 | 34.9 | 108.9 | 984 | 126 | 186.3 | 199.3 | 7.7 | 178.5 | 273.1 | 295.6 | 1834.9 | 5.4922 | 2.7419
SWRI | SWRI HWO 92-9 | 43.65 | 94.97 | 50 | 25.1 | 90.5 | 2800 | 194.04 | 70.58 | 35 | 108.9 | 983.7 | 125.9 | 186.4 | 199.3 | 7.6 | 177.9 | 273 | 295.5 | 1817.9 | 5.4922 | 2.7419
SWRI | SWRI HWO 92-9 | 43.6667 | 94.98 | 50 | 25.1 | 90.6 | 2800 | 194.03 | 70.46 | 35 | 108.9 | 983.9 | 125.9 | 186.4 | 199.3 | 7.8 | 183.3 | 273.1 | 295.6 | 1806.6 | 5.4922 | 2.7419
SWRI | SWRI HWO 92-9 | 43.6833 | 94.98 | 50 | 25.1 | 90.6 | 2800 | 194 | 70.57 | 34.9 | 108.9 | 983.5 | 125.8 | 186.4 | 199.3 | 7.8 | 182.4 | 273.1 | 295.7 | 1825.2 | 5.5078 | 2.7419
SWRI | SWRI HWO 92-9 | 43.7 | 94.97 | 50 | 25.1 | 90.6 | 2800 | 194.02 | 70.44 | 35 | 108.9 | 983.2 | 125.8 | 186.4 | 199.3 | 7.6 | 179.3 | 273 | 295.5 | 1822.9 | 5.4922 | 2.737
SWRI | SWRI HWO 92-9 | 43.7167 | 94.98 | 50 | 25.1 | 90.5 | 2800 | 193.99 | 70.59 | 35 | 109 | 982.4 | 125.8 | 186.3 | 199.2 | 7.7 | 181.8 | 272.9 | 295.4 | 1817.1 | 5.4922 | 2.7419
SWRI | SWRI HWO 92-9 | 43.7333 | 94.97 | 50 | 25.2 | 90.4 | 2800 | 194.06 | 70.46 | 35 | 109 | 982.7 | 125.9 | 186.6 | 199.5 | 7.7 | 182.4 | 273.1 | 295.6 | 1825.5 | 5.4922 | 2.737
SWRI | SWRI HWO 92-9 | 43.75 | 94.98 | 50 | 25.2 | 90.4 | 2800 | 194 | 70.53 | 35 | 109 | 983.5 | 125.9 | 186.4 | 199.3 | 7.7 | 183.7 | 273 | 295.5 | 1813.1 | 5.4922 | 2.7419
SWRI | SWRI HWO 92-9 | 43.7667 | 94.98 | 50.1 | 25.2 | 90.4 | 2800 | 194.02 | 70.46 | 35 | 109.1 | 983.4 | 125.9 | 186.5 | 199.4 | 7.7 | 183.5 | 272.8 | 295.3 | 1810.1 | 5.4922 | 2.7419
SWRI | SWRI HWO 92-9 | 43.7833 | 94.97 | 50.1 | 25.2 | 90.5 | 2800 | 194.01 | 70.52 | 35 | 109.1 | 983 | 125.8 | 186.3 | 199.3 | 7.6 | 180.6 | 272.7 | 295.2 | 1803.9 | 5.4922 | 2.7419
SWRI | SWRI HWO 92-9 | 43.8 | 94.98 | 50.1 | 25.1 | 90.5 | 2800 | 194.02 | 70.46 | 34.9 | 109.1 | 983 | 125.8 | 186.4 | 199.4 | 7.7 | 180.1 | 272.6 | 295.2 | 1806.8 | 5.4922 | 2.7419
SWRI | SWRI HWO 92-9 | 43.8167 | 94.98 | 50.1 | 25.2 | 90.5 | 2800 | 194 | 70.47 | 35 | 109 | 983 | 125.8 | 186.4 | 199.3 | 7.7 | 183.4 | 272.5 | 295 | 1817.3 | 5.4922 | 2.7419
SWRI | SWRI HWO 92-9 | 43.8333 | 94.98 | 50.1 | 25.3 | 90.6 | 2800 | 194.04 | 70.48 | 35 | 109.1 | 983.6 | 125.8 | 186.5 | 199.4 | 7.7 | 180.8 | 273 | 295.4 | 1812.3 | 5.4922 | 2.7419
SWRI | SWRI HWO 92-9 | 43.85 | 94.99 | 50.1 | 25.2 | 90.6 | 2800 | 193.98 | 70.49 | 35 | 109.1 | 983.5 | 126 | 186.5 | 199.4 | 7.8 | 185.7 | 272.7 | 295.2 | 1808.3 | 5.4922 | 2.737
SWRI | SWRI HWO 92-9 | 43.8667 | 94.98 | 50.1 | 25.3 | 90.5 | 2800 | 193.97 | 70.51 | 34.9 | 109.1 | 983.1 | 126 | 186.4 | 199.3 | 7.9 | 185.9 | 272.8 | 295.2 | 1799.9 | 5.4922 | 2.7419
SWRI | SWRI HWO 92-9 | 43.8833 | 94.99 | 50.1 | 25.2 | 90.5 | 2800 | 194.04 | 70.45 | 35 | 109.1 | 983.3 | 125.9 | 186.6 | 199.4 | 7.8 | 180.8 | 272.8 | 295.4 | 1811.2 | 5.4922 | 2.7419
SWRI | SWRI HWO 92-9 | 43.9 | 95 | 50.1 | 25.2 | 90.5 | 2800 | 193.99 | 70.52 | 35 | 109.1 | 983.3 | 125.9 | 186.4 | 199.3 | 7.7 | 181.6 | 272.6 | 295.1 | 1809.9 | 5.4922 | 2.7419
SWRI | SWRI HWO 92-9 | 43.9167 | 95.01 | 50.1 | 25.2 | 90.4 | 2800 | 194.01 | 70.44 | 35 | 109 | 982.8 | 125.8 | 186.5 | 199.4 | 7.6 | 180.5 | 272.6 | 295.1 | 1802.6 | 5.4922 | 2.7419
SWRI | SWRI HWO 92-9 | 43.9333 | 95.01 | 50 | 25.3 | 90.3 | 2800 | 194.02 | 70.5 | 35.1 | 108.8 | 983.3 | 125.8 | 186.4 | 199.3 | 7.7 | 181.4 | 272.9 | 295.4 | 1801.9 | 5.4922 | 2.7419
SWRI | SWRI HWO 92-9 | 43.95 | 95.02 | 49.9 | 25.2 | 90.5 | 2800 | 194.06 | 70.48 | 35 | 108.8 | 983.8 | 125.7 | 186.6 | 199.5 | 7.8 | 182.9 | 273.7 | 296.2 | 1796.2 | 5.4922 | 2.7419
SWRI | SWRI HWO 92-9 | 43.9667 | 95.03 | 49.9 | 25.2 | 90.6 | 2800 | 193.97 | 70.53 | 35 | 108.8 | 983.5 | 125.8 | 186.4 | 199.3 | 7.8 | 178.3 | 273.2 | 295.6 | 1800.4 | 5.4922 | 2.7419
SWRI | SWRI HWO 92-9 | 43.9833 | 95.02 | 49.9 | 25.2 | 90.6 | 2800 | 194.04 | 70.45 | 35 | 108.8 | 983.2 | 125.7 | 186.4 | 199.3 | 7.7 | 180.7 | 273.1 | 295.6 | 1799.2 | 5.4922 | 2.7419
SWRI | SWRI HWO 92-9 | 44 | 95.03 | 50 | 25.2 | 90.7 | 2800 | 193.96 | 70.54 | 35 | 109.1 | 983.3 | 125.8 | 186.4 | 199.3 | 7.8 | 187.5 | 272.9 | 295.4 | 1790.5 | 5.4922 | 2.7419
SWRI | SWRI HWO 92-9 | 44.0167 | 95.04 | 50.5 | 25.2 | 90.7 | 2800 | 193.93 | 70.54 | 35 | 109.3 | 982.7 | 126 | 186.4 | 199.3 | 7.5 | 183.9 | 272.2 | 294.7 | 1798.8 | 5.4922 | 2.7419
SWRI | SWRI HWO 92-9 | 44.0333 | 95.03 | 50.1 | 25.1 | 90.1 | 2800 | 194.02 | 70.44 | 34.9 | 109 | 983.2 | 125.8 | 186.4 | 199.3 | 7.8 | 183.5 | 272.6 | 295.1 | 1793.9 | 5.4922 | 2.7419
SWRI | SWRI HWO 92-9 | 44.05 | 95.02 | 49.9 | 25.2 | 90.3 | 2800 | 194.02 | 70.47 | 35 | 108.9 | 983.7 | 125.9 | 186.4 | 199.3 | 7.7 | 183.7 | 272.9 | 295.5 | 1788.1 | 5.4922 | 2.7419
SWRI | SWRI HWO 92-9 | 44.0667 | 95.03 | 49.9 | 25.1 | 90.6 | 2800 | 194 | 70.42 | 35 | 109 | 983.7 | 125.7 | 186.6 | 199.5 | 7.8 | 181.3 | 273.1 | 295.6 | 1782.7 | 5.4922 | 2.7419
SWRI | SWRI HWO 92-9 | 44.0833 | 95.04 | 49.9 | 25.2 | 90.7 | 2800 | 193.98 | 70.55 | 35 | 109 | 983.4 | 126 | 186.4 | 199.3 | 7.7 | 185.1 | 272.8 | 295.3 | 1789.1 | 5.4922 | 2.7419
SWRI | SWRI HWO 92-9 | 44.1 | 95.03 | 49.9 | 25.2 | 90.5 | 2800 | 194.03 | 70.47 | 35 | 109 | 983.6 | 125.9 | 186.4 | 199.3 | 7.9 | 183.1 | 272.7 | 295.2 | 1782.1 | 5.4922 | 2.7419
SWRI | SWRI HWO 92-9 | 44.1167 | 95.04 | 49.9 | 25.1 | 90.5 | 2800 | 194.03 | 70.52 | 35 | 109 | 984.1 | 125.8 | 186.5 | 199.4 | 7.7 | 183.6 | 272.9 | 295.4 | 1799.5 | 5.4922 | 2.7419
SWRI | SWRI HWO 92-9 | 44.1333 | 95.03 | 50 | 25.2 | 90.5 | 2800 | 194 | 70.5 | 35 | 109 | 983.4 | 125.9 | 186.4 | 199.4 | 7.8 | 186.4 | 273.1 | 295.6 | 1794.4 | 5.4922 | 2.7419
SWRI | SWRI HWO 92-9 | 44.15 | 95.02 | 50 | 25.2 | 90.5 | 2800 | 193.96 | 70.53 | 34.9 | 109 | 983.2 | 125.8 | 186.4 | 199.3 | 7.9 | 184.5 | 273.1 | 295.6 | 1775.2 | 5.4922 | 2.7419
SWRI | SWRI HWO 92-9 | 44.1667 | 95.04 | 50 | 25.1 | 90.4 | 2800 | 194.02 | 70.47 | 34.9 | 109.1 | 983.1 | 125.9 | 186.5 | 199.4 | 7.7 | 182 | 273.2 | 295.7 | 1776.8 | 5.4922 | 2.7468
SWRI | SWRI HWO 92-9 | 44.1833 | 95.03 | 50 | 25.2 | 90.5 | 2800 | 194.01 | 70.48 | 34.9 | 109.1 | 983.5 | 126 | 186.5 | 199.4 | 8.1 | 185.8 | 273.3 | 295.8 | 1771.1 | 5.4922 | 2.7419
SWRI | SWRI HWO 92-9 | 44.2 | 95.03 | 50 | 25.2 | 90.5 | 2800 | 194 | 70.63 | 35 | 109.1 | 983.6 | 125.9 | 186.4 | 199.4 | 7.9 | 182.6 | 273.2 | 295.7 | 1761.1 | 5.4922 | 2.7419
SWRI | SWRI HWO 92-9 | 44.2167 | 95.02 | 50 | 25.2 | 90.5 | 2800 | 193.99 | 70.47 | 35 | 109.1 | 983.9 | 125.9 | 186.4 | 199.4 | 7.9 | 184.5 | 272.8 | 295.3 | 1762.7 | 5.4922 | 2.7419
SWRI | SWRI HWO 92-9 | 44.2333 | 95.03 | 50 | 25.2 | 90.5 | 2800 | 193.97 | 70.5 | 35 | 109.2 | 983.6 | 126 | 186.4 | 199.4 | 8.1 | 184.4 | 273.4 | 295.9 | 1753.8 | 5.4922 | 2.7419
SWRI | SWRI HWO 92-9 | 44.25 | 95.03 | 50 | 25.2 | 90.5 | 2800 | 194.04 | 70.48 | 35 | 109.1 | 983.9 | 126 | 186.6 | 199.5 | 7.7 | 180.9 | 272.8 | 295.2 | 1754.8 | 5.4922 | 2.7419
SWRI | SWRI HWO 92-9 | 44.2667 | 95.01 | 50 | 25.1 | 90.5 | 2800 | 193.97 | 70.49 | 35 | 109.1 | 983.3 | 125.9 | 186.4 | 199.3 | 7.8 | 182.9 | 273 | 295.5 | 1762.2 | 5.4922 | 2.7419
SWRI | SWRI HWO 92-9 | 44.2833 | 95.03 | 50 | 25.1 | 90.5 | 2800 | 193.98 | 70.55 | 35 | 109.1 | 982.9 | 125.8 | 186.4 | 199.3 | 7.7 | 183.8 | 272.7 | 295.3 | 1759.8 | 5.5078 | 2.7419
SWRI | SWRI HWO 92-9 | 44.3 | 95.04 | 50 | 25.2 | 90.5 | 2800 | 193.96 | 70.46 | 35 | 108.9 | 983 | 125.9 | 186.4 | 199.4 | 7.8 | 182.4 | 272.9 | 295.3 | 1758.3 | 5.4922 | 2.7419
SWRI | SWRI HWO 92-9 | 44.3167 | 95.04 | 50 | 25.2 | 90.5 | 2800 | 194 | 70.55 | 35 | 108.9 | 983.1 | 125.8 | 186.5 | 199.4 | 7.8 | 186.1 | 272.7 | 295.2 | 1751.6 | 5.4922 | 2.7419
SWRI | SWRI HWO 92-9 | 44.3333 | 95.02 | 50 | 25.1 | 90.4 | 2800 | 194.01 | 70.53 | 35 | 109 | 983.9 | 125.9 | 186.3 | 199.3 | 7.8 | 183.2 | 272.8 | 295.3 | 1746.6 | 5.4922 | 2.7419
SWRI | SWRI HWO 92-9 | 44.35 | 95.04 | 50 | 25.2 | 90.4 | 2800 | 193.94 | 70.67 | 35 | 109 | 983 | 125.9 | 186.4 | 199.3 | 7.8 | 181.1 | 273.1 | 295.6 | 1745.3 | 5.4922 | 2.7419
SWRI | SWRI HWO 92-9 | 44.3667 | 95.03 | 50 | 25.2 | 90.4 | 2800 | 193.97 | 70.43 | 35 | 109 | 982.8 | 125.7 | 186.4 | 199.4 | 7.8 | 181.9 | 273.1 | 295.5 | 1745.1 | 5.4922 | 2.7419
SWRI | SWRI HWO 92-9 | 44.3833 | 95.04 | 50 | 25.1 | 90.5 | 2800 | 194.04 | 70.47 | 34.9 | 109 | 983 | 125.9 | 186.5 | 199.5 | 7.7 | 181.2 | 272.9 | 295.4 | 1739.6 | 5.4922 | 2.7419
SWRI | SWRI HWO 92-9 | 44.4 | 95.03 | 50 | 25.1 | 90.5 | 2800 | 193.98 | 70.42 | 35 | 109 | 982 | 125.6 | 186.4 | 199.3 | 7.9 | 188.7 | 273.3 | 295.7 | 1743.4 | 5.4922 | 2.7419
SWRI | SWRI HWO 92-9 | 44.4167 | 95.03 | 49.8 | 25.1 | 90.4 | 2800 | 194.02 | 70.43 | 35 | 108.9 | 982.2 | 125.8 | 186.5 | 199.4 | 7.6 | 179.1 | 273 | 295.6 | 1739.6 | 5.4922 | 2.7419
SWRI | SWRI HWO 92-9 | 44.4333 | 95.04 | 49.8 | 25.2 | 90.4 | 2800 | 194.02 | 70.6 | 35 | 108.9 | 982.4 | 125.7 | 186.4 | 199.4 | 7.7 | 181.2 | 272.9 | 295.4 | 1756.5 | 5.5078 | 2.7419
SWRI | SWRI HWO 92-9 | 44.45 | 95.03 | 49.8 | 25.1 | 90.5 | 2800 | 194.08 | 70.46 | 34.9 | 108.8 | 983 | 125.7 | 186.4 | 199.4 | 7.8 | 180.5 | 273.4 | 295.9 | 1746.7 | 5.4922 | 2.737
SWRI | SWRI HWO 92-9 | 44.4667 | 95.04 | 49.7 | 25.1 | 90.6 | 2800 | 194.03 | 70.47 | 34.9 | 108.9 | 983.1 | 125.7 | 186.5 | 199.4 | 7.7 | 182.2 | 273.2 | 295.7 | 1743.7 | 5.4922 | 2.7419
SWRI | SWRI HWO 92-9 | 44.4833 | 95.04 | 49.8 | 25.2 | 90.6 | 2800 | 194 | 70.47 | 34.9 | 108.9 | 983.4 | 125.7 | 186.4 | 199.4 | 7.8 | 183.6 | 273.2 | 295.7 | 1735 | 5.4922 | 2.7419
SWRI | SWRI HWO 92-9 | 44.5 | 95.02 | 49.8 | 25.1 | 90.6 | 2800 | 194.02 | 70.47 | 34.9 | 108.9 | 983.2 | 125.8 | 186.5 | 199.4 | 7.8 | 182.8 | 273.3 | 295.8 | 1735.5 | 5.4922 | 2.7419
SWRI | SWRI HWO 92-9 | 44.5167 | 95.03 | 49.9 | 25.1 | 90.5 | 2800 | 193.96 | 70.57 | 34.9 | 109 | 982.6 | 125.8 | 186.4 | 199.4 | 7.7 | 182.1 | 273.3 | 295.8 | 1726.1 | 5.4922 | 2.7419
SWRI | SWRI HWO 92-9 | 44.5333 | 95.02 | 49.9 | 25.1 | 90.4 | 2800 | 193.98 | 70.45 | 34.9 | 109 | 982.8 | 125.8 | 186.5 | 199.4 | 8 | 184.7 | 273.3 | 295.8 | 1724.4 | 5.4922 | 2.7419
SWRI | SWRI HWO 92-9 | 44.55 | 95.03 | 49.9 | 25.1 | 90.4 | 2800 | 194.05 | 70.48 | 34.9 | 109.1 | 983.9 | 125.8 | 186.5 | 199.5 | 7.9 | 184.3 | 273.2 | 295.7 | 1729 | 5.4922 | 2.7419
SWRI | SWRI HWO 92-9 | 44.5667 | 95.03 | 49.9 | 25.1 | 90.5 | 2800 | 193.92 | 70.61 | 34.9 | 109.1 | 983.1 | 126 | 186.4 | 199.4 | 7.7 | 183.7 | 272.9 | 295.5 | 1726.1 | 5.4922 | 2.7419
SWRI | SWRI HWO 92-9 | 44.5833 | 95.03 | 49.9 | 25.1 | 90.6 | 2800 | 194.01 | 70.48 | 35 | 109 | 982.8 | 125.9 | 186.4 | 199.4 | 7.8 | 182.4 | 272.7 | 295.2 | 1732.3 | 5.4922 | 2.7419
SWRI | SWRI HWO 92-9 | 44.6 | 95.03 | 49.9 | 25.1 | 90.6 | 2800 | 194.02 | 70.47 | 34.9 | 109.1 | 983 | 126 | 186.5 | 199.4 | 8.1 | 185.7 | 273.2 | 295.6 | 1730.2 | 5.5078 | 2.7419
SWRI | SWRI HWO 92-9 | 44.6167 | 95.03 | 49.9 | 25.1 | 90.6 | 2800 | 193.97 | 70.57 | 35 | 109.1 | 982.8 | 126 | 186.4 | 199.3 | 7.9 | 181.6 | 272.9 | 295.5 | 1727.5 | 5.4922 | 2.7419
SWRI | SWRI HWO 92-9 | 44.6333 | 95.02 | 50 | 25.1 | 90.5 | 2800 | 194.03 | 70.46 | 35 | 109.2 | 983.3 | 126 | 186.5 | 199.4 | 7.9 | 184.1 | 272.9 | 295.4 | 1725.2 | 5.4922 | 2.7419
SWRI | SWRI HWO 92-9 | 44.65 | 95.01 | 50 | 25.1 | 90.4 | 2800 | 194.01 | 70.49 | 35.1 | 109.2 | 983.1 | 125.9 | 186.5 | 199.4 | 7.9 | 183.7 | 273.3 | 295.7 | 1729.4 | 5.4922 | 2.7419
SWRI | SWRI HWO 92-9 | 44.6667 | 95.03 | 50 | 25 | 90.4 | 2800 | 194.02 | 70.5 | 35 | 109.1 | 983.4 | 125.9 | 186.6 | 199.5 | 7.7 | 179.8 | 272.6 | 295.2 | 1734.1 | 5.4922 | 2.7419
SWRI | SWRI HWO 92-9 | 44.6833 | 95.02 | 50 | 25.1 | 90.4 | 2800 | 194 | 70.5 | 35.1 | 109.1 | 983.6 | 125.9 | 186.4 | 199.4 | 7.9 | 185.6 | 273.1 | 295.6 | 1726.5 | 5.4922 | 2.7419
SWRI | SWRI HWO 92-9 | 44.7 | 95.03 | 50 | 25.1 | 90.5 | 2800 | 193.94 | 70.58 | 35.1 | 109.1 | 982.7 | 126 | 186.4 | 199.4 | 8.3 | 188.4 | 273.6 | 296 | 1726.5 | 5.4922 | 2.7419
SWRI | SWRI HWO 92-9 | 44.7167 | 95.03 | 49.9 | 25.1 | 90.4 | 2800 | 194 | 70.52 | 35.1 | 109 | 983.3 | 126 | 186.4 | 199.4 | 7.9 | 182.6 | 273.4 | 295.8 | 1728.4 | 5.4922 | 2.7419
SWRI | SWRI HWO 92-9 | 44.7333 | 95.03 | 49.8 | 25.1 | 90.5 | 2800 | 194.01 | 70.46 | 35.1 | 108.9 | 983.1 | 125.8 | 186.3 | 199.3 | 7.9 | 181.3 | 273.3 | 295.8 | 1738.6 | 5.4922 | 2.7419
SWRI | SWRI HWO 92-9 | 44.75 | 95.02 | 49.8 | 25.1 | 90.5 | 2800 | 194.05 | 70.53 | 35.1 | 108.9 | 983.3 | 125.9 | 186.5 | 199.4 | 7.8 | 179.6 | 273.2 | 295.7 | 1733 | 5.4922 | 2.7419
SWRI | SWRI HWO 92-9 | 44.7667 | 95.03 | 49.8 | 25 | 90.5 | 2800 | 194.02 | 70.5 | 35 | 108.9 | 983.9 | 125.8 | 186.5 | 199.4 | 7.7 | 182.9 | 273 | 295.5 | 1733.4 | 5.4922 | 2.737
SWRI | SWRI HWO 92-9 | 44.7833 | 95.02 | 50 | 25 | 90.8 | 2800 | 193.94 | 70.56 | 35 | 109.2 | 982.6 | 126 | 186.4 | 199.3 | 7.7 | 180.3 | 272.8 | 295.4 | 1722.6 | 5.4922 | 2.7419
SWRI | SWRI HWO 92-9 | 44.8 | 95.03 | 50.4 | 25 | 90.7 | 2800 | 193.91 | 70.51 | 34.9 | 109.2 | 982.4 | 125.9 | 186.4 | 199.3 | 7.8 | 183.6 | 272.9 | 295.3 | 1726.1 | 5.4922 | 2.7419
SWRI | SWRI HWO 92-9 | 44.8167 | 95 | 49.9 | 25.1 | 90.1 | 2800 | 194.05 | 70.46 | 35 | 108.9 | 983.4 | 125.8 | 186.4 | 199.3 | 7.7 | 182.8 | 272.9 | 295.4 | 1729.6 | 5.4922 | 2.7419
SWRI | SWRI HWO 92-9 | 44.8333 | 95 | 49.8 | 25.1 | 90.4 | 2800 | 194 | 70.6 | 35 | 108.8 | 983.7 | 125.9 | 186.3 | 199.3 | 7.8 | 181 | 273 | 295.5 | 1723.3 | 5.4922 | 2.7419
SWRI | SWRI HWO 92-9 | 44.85 | 95.01 | 49.8 | 25.1 | 90.5 | 2800 | 194.01 | 70.46 | 35.1 | 108.8 | 983.2 | 125.8 | 186.4 | 199.4 | 7.6 | 179.9 | 273.2 | 295.7 | 1720.5 | 5.4922 | 2.7419
SWRI | SWRI HWO 92-9 | 44.8667 | 95.03 | 49.8 | 25.1 | 90.6 | 2800 | 194 | 70.45 | 35.1 | 108.8 | 983.3 | 125.8 | 186.4 | 199.4 | 7.6 | 182.2 | 273.2 | 295.6 | 1714 | 5.4922 | 2.7419
SWRI | SWRI HWO 92-9 | 44.8833 | 95.02 | 49.8 | 25 | 90.6 | 2800 | 194 | 70.56 | 35.1 | 108.8 | 982.7 | 125.8 | 186.4 | 199.4 | 7.7 | 183.9 | 273.3 | 295.7 | 1715.7 | 5.5078 | 2.7419
SWRI | SWRI HWO 92-9 | 44.9 | 95.02 | 49.8 | 24.9 | 90.6 | 2800 | 193.99 | 70.43 | 35 | 108.9 | 983.4 | 125.8 | 186.5 | 199.4 | 7.8 | 181.6 | 273.3 | 295.7 | 1710.6 | 5.4922 | 2.7419
SWRI | SWRI HWO 92-9 | 44.9167 | 95.02 | 49.9 | 24.9 | 90.5 | 2800 | 194.01 | 70.48 | 35 | 108.9 | 983.7 | 125.8 | 186.5 | 199.4 | 7.9 | 178.9 | 273.6 | 296.1 | 1699.9 | 5.4922 | 2.7419
SWRI | SWRI HWO 92-9 | 44.9333 | 95.01 | 49.9 | 25 | 90.4 | 2800 | 193.94 | 70.55 | 35 | 108.9 | 983.4 | 125.9 | 186.4 | 199.3 | 7.8 | 182.9 | 273.5 | 296 | 1696.4 | 5.4922 | 2.7419
SWRI | SWRI HWO 92-9 | 44.95 | 95.01 | 49.9 | 25 | 90.4 | 2800 | 193.94 | 70.46 | 35 | 108.9 | 983.4 | 125.7 | 186.4 | 199.3 | 7.9 | 186.6 | 273.4 | 295.9 | 1697.6 | 5.4922 | 2.7419
SWRI | SWRI HWO 92-9 | 44.9667 | 95.01 | 49.9 | 25 | 90.5 | 2800 | 194 | 70.56 | 34.9 | 108.9 | 983.4 | 125.8 | 186.4 | 199.3 | 7.9 | 183.6 | 273.5 | 295.9 | 1697.3 | 5.4922 | 2.7419
SWRI | SWRI HWO 92-9 | 44.9833 | 95.01 | 49.9 | 25 | 90.6 | 2800 | 193.97 | 70.5 | 35 | 109 | 983.2 | 125.8 | 186.4 | 199.4 | 7.9 | 184.5 | 273.4 | 295.9 | 1708.5 | 5.4922 | 2.7419
SWRI | SWRI HWO 92-9 | 45 | 95.01 | 49.9 | 25 | 90.6 | 2800 | 193.96 | 70.6 | 35 | 109 | 983 | 125.7 | 186.4 | 199.3 | 7.8 | 183.8 | 273.1 | 295.6 | 1708.1 | 5.4922 | 2.7419
SWRI | SWRI HWO 92-9 | 45.0167 | 95.01 | 49.9 | 25 | 90.6 | 2800 | 193.98 | 70.52 | 35 | 109 | 983 | 125.9 | 186.4 | 199.4 | 7.9 | 185.9 | 273.3 | 295.7 | 1699.9 | 5.4922 | 2.7419
SWRI | SWRI HWO 92-9 | 45.0333 | 95.02 | 49.9 | 25.1 | 90.6 | 2800 | 194.03 | 70.44 | 35 | 109.1 | 983.2 | 125.9 | 186.4 | 199.4 | 7.6 | 182.5 | 272.8 | 295.3 | 1696.6 | 5.4922 | 2.7419
SWRI | SWRI HWO 92-9 | 45.05 | 95 | 49.9 | 25.1 | 90.5 | 2800 | 194.01 | 70.47 | 35 | 109.1 | 982.8 | 125.9 | 186.5 | 199.4 | 7.8 | 182.7 | 273 | 295.5 | 1675.3 | 5.4922 | 2.7419
SWRI | SWRI HWO 92-9 | 45.0667 | 95 | 49.9 | 25.1 | 90.5 | 2800 | 194.05 | 70.5 | 35 | 109.1 | 983.2 | 125.8 | 186.5 | 199.4 | 7.7 | 182.2 | 272.8 | 295.3 | 1688.1 | 5.4922 | 2.7419
SWRI | SWRI HWO 92-9 | 45.0833 | 95.01 | 49.9 | 25 | 90.4 | 2800 | 194.06 | 70.51 | 35 | 109 | 983.1 | 126 | 186.5 | 199.4 | 7.9 | 180.3 | 273.2 | 295.6 | 1686.5 | 5.4922 | 2.7419
SWRI | SWRI HWO 92-9 | 45.1 | 95 | 49.9 | 25 | 90.4 | 2800 | 194.05 | 70.47 | 35 | 109.1 | 983.5 | 125.8 | 186.5 | 199.5 | 7.6 | 180.2 | 272.9 | 295.4 | 1684.2 | 5.4922 | 2.7419
SWRI | SWRI HWO 92-9 | 45.1167 | 95.01 | 49.9 | 24.9 | 90.5 | 2800 | 193.98 | 70.63 | 34.9 | 109 | 983.1 | 125.9 | 186.4 | 199.3 | 7.6 | 180.2 | 273 | 295.4 | 1690.6 | 5.4922 | 2.7419
SWRI | SWRI HWO 92-9 | 45.1333 | 95 | 49.9 | 24.9 | 90.5 | 2800 | 194.01 | 70.47 | 35 | 109 | 983 | 125.8 | 186.4 | 199.4 | 7.8 | 180.7 | 273 | 295.4 | 1698.6 | 5.4922 | 2.7419
SWRI | SWRI HWO 92-9 | 45.15 | 94.99 | 49.9 | 25 | 90.6 | 2800 | 193.97 | 70.49 | 35 | 109 | 983.5 | 125.9 | 186.4 | 199.3 | 7.8 | 176.5 | 272.8 | 295.3 | 1688.1 | 5.4922 | 2.7419
SWRI | SWRI HWO 92-9 | 45.1667 | 95.01 | 49.9 | 25 | 90.6 | 2800 | 193.97 | 70.45 | 35 | 109 | 983.5 | 126 | 186.4 | 199.3 | 7.9 | 184.6 | 273.3 | 295.8 | 1682.2 | 5.4922 | 2.7419
SWRI | SWRI HWO 92-9 | 45.1833 | 95.01 | 49.9 | 25 | 90.5 | 2800 | 194.02 | 70.45 | 35 | 109 | 983.9 | 125.8 | 186.5 | 199.4 | 7.7 | 183 | 273 | 295.4 | 1680.5 | 5.4922 | 2.7419
SWRI | SWRI HWO 92-9 | 45.2 | 95 | 49.8 | 25 | 90.4 | 2800 | 193.98 | 70.51 | 35 | 109 | 982.6 | 125.9 | 186.3 | 199.2 | 7.6 | 180.5 | 273 | 295.5 | 1680 | 5.4922 | 2.7419
SWRI | SWRI HWO 92-9 | 45.2167 | 95 | 49.7 | 25 | 90.3 | 2800 | 194.06 | 70.47 | 35 | 108.9 | 983.7 | 125.9 | 186.5 | 199.4 | 7.6 | 178.6 | 273.1 | 295.6 | 1683.1 | 5.4922 | 2.7419
SWRI | SWRI HWO 92-9 | 45.2333 | 95 | 49.7 | 25 | 90.5 | 2800 | 193.96 | 70.59 | 35 | 108.8 | 983.3 | 125.9 | 186.4 | 199.4 | 7.7 | 182.5 | 272.9 | 295.3 | 1688.7 | 5.4922 | 2.7419
SWRI | SWRI HWO 92-9 | 45.25 | 95 | 49.7 | 25 | 90.6 | 2800 | 193.99 | 70.48 | 35 | 108.9 | 983.5 | 125.8 | 186.4 | 199.4 | 7.3 | 176.8 | 272.4 | 294.9 | 1689.9 | 5.4922 | 2.7419
SWRI | SWRI HWO 92-9 | 45.2667 | 95.01 | 49.8 | 25 | 90.7 | 2800 | 193.98 | 70.47 | 35 | 109 | 983.7 | 125.8 | 186.4 | 199.4 | 7.7 | 181 | 273.1 | 295.6 | 1681.9 | 5.4922 | 2.7419
SWRI | SWRI HWO 92-9 | 45.2833 | 95 | 49.8 | 25 | 90.6 | 2800 | 193.96 | 70.6 | 34.9 | 109 | 983.1 | 125.8 | 186.3 | 199.3 | 7.9 | 181 | 273.3 | 295.8 | 1664.8 | 5.4922 | 2.7419
SWRI | SWRI HWO 92-9 | 45.3 | 95 | 49.8 | 25 | 90.4 | 2800 | 194 | 70.48 | 34.9 | 109 | 983 | 125.8 | 186.4 | 199.3 | 7.6 | 180.3 | 272.9 | 295.4 | 1664.1 | 5.4922 | 2.7419
SWRI | SWRI HWO 92-9 | 45.3167 | 94.99 | 49.8 | 25 | 90.4 | 2800 | 194.06 | 70.46 | 34.9 | 109 | 983.8 | 125.8 | 186.5 | 199.4 | 7.4 | 176.1 | 272.7 | 295.2 | 1667.5 | 5.4922 | 2.7419
SWRI | SWRI HWO 92-9 | 45.3333 | 94.99 | 49.9 | 25 | 90.4 | 2800 | 194.03 | 70.47 | 34.9 | 109 | 983.2 | 125.9 | 186.5 | 199.5 | 7.6 | 182.3 | 273 | 295.5 | 1664.5 | 5.4922 | 2.7419
SWRI | SWRI HWO 92-9 | 45.35 | 94.98 | 49.9 | 25 | 90.5 | 2800 | 194.02 | 70.47 | 34.9 | 109.1 | 983.5 | 126.1 | 186.5 | 199.4 | 7.8 | 182.4 | 272.9 | 295.4 | 1656.3 | 5.4922 | 2.7419
SWRI | SWRI HWO 92-9 | 45.3667 | 95 | 49.9 | 25 | 90.6 | 2800 | 193.99 | 70.5 | 35 | 109.1 | 983.8 | 125.9 | 186.5 | 199.4 | 8 | 184.2 | 273.4 | 296 | 1648.7 | 5.4922 | 2.7419
SWRI | SWRI HWO 92-9 | 45.3833 | 95 | 49.9 | 24.9 | 90.6 | 2800 | 193.97 | 70.52 | 34.9 | 109.1 | 983.3 | 125.8 | 186.4 | 199.4 | 8.1 | 186.1 | 273.2 | 295.7 | 1655.4 | 5.4922 | 2.7419
SWRI | SWRI HWO 92-9 | 45.4 | 95 | 49.9 | 25 | 90.5 | 2800 | 193.99 | 70.45 | 35 | 109 | 983.1 | 125.9 | 186.4 | 199.4 | 7.8 | 183 | 273 | 295.5 | 1655.6 | 5.5078 | 2.7419
SWRI | SWRI HWO 92-9 | 45.4167 | 95 | 49.9 | 25.1 | 90.5 | 2800 | 193.93 | 70.61 | 35.1 | 109.1 | 982.5 | 126 | 186.3 | 199.2 | 7.8 | 182.2 | 272.9 | 295.3 | 1658.2 | 5.4922 | 2.7419
SWRI | SWRI HWO 92-9 | 45.4333 | 95 | 49.9 | 25.1 | 90.5 | 2800 | 194.09 | 70.44 | 35.1 | 109.1 | 982.7 | 125.9 | 186.5 | 199.4 | 7.7 | 183.3 | 273.4 | 295.9 | 1665 | 5.4922 | 2.7419
SWRI | SWRI HWO 92-9 | 45.45 | 94.98 | 49.9 | 25.1 | 90.5 | 2800 | 194.08 | 70.48 | 35.1 | 109.1 | 983.7 | 125.9 | 186.5 | 199.5 | 7.4 | 179.6 | 272.9 | 295.4 | 1671.3 | 5.4922 | 2.7419
SWRI | SWRI HWO 92-9 | 45.4667 | 94.99 | 49.9 | 25 | 90.4 | 2800 | 193.94 | 70.64 | 35.1 | 109.1 | 983.1 | 125.9 | 186.4 | 199.4 | 7.8 | 181.8 | 273 | 295.5 | 1662.3 | 5.5078 | 2.7419
SWRI | SWRI HWO 92-9 | 45.4833 | 95 | 49.9 | 25 | 90.4 | 2800 | 194.06 | 70.44 | 35.1 | 109 | 983.2 | 125.8 | 186.4 | 199.4 | 7.4 | 178.5 | 272.4 | 294.9 | 1673 | 5.4922 | 2.737
SWRI | SWRI HWO 92-9 | 45.5 | 94.99 | 49.9 | 25 | 90.4 | 2800 | 193.98 | 70.48 | 35.1 | 109.1 | 983.5 | 126 | 186.5 | 199.4 | 7.7 | 184.8 | 272.8 | 295.2 | 1660.7 | 5.4922 | 2.7419
SWRI | SWRI HWO 92-9 | 45.5167 | 94.98 | 49.9 | 25 | 90.5 | 2800 | 194.04 | 70.48 | 35 | 109.1 | 983.3 | 125.9 | 186.5 | 199.4 | 7.8 | 182.1 | 273 | 295.5 | 1665.2 | 5.4922 | 2.7419
SWRI | SWRI HWO 92-9 | 45.5333 | 94.98 | 49.9 | 25 | 90.4 | 2800 | 194.06 | 70.57 | 35 | 108.9 | 983.2 | 125.9 | 186.5 | 199.4 | 7.4 | 180.2 | 272.7 | 295.2 | 1658.4 | 5.4922 | 2.7419
SWRI | SWRI HWO 92-9 | 45.55 | 94.98 | 49.8 | 25 | 90.4 | 2800 | 194 | 70.45 | 35 | 108.9 | 983.4 | 126 | 186.5 | 199.4 | 7.5 | 181 | 273 | 295.5 | 1652.4 | 5.4922 | 2.7419
SWRI | SWRI HWO 92-9 | 45.5667 | 94.97 | 49.8 | 25 | 90.6 | 2800 | 193.92 | 70.47 | 35 | 108.9 | 983.5 | 125.8 | 186.3 | 199.3 | 7.8 | 182 | 273.2 | 295.7 | 1643.9 | 5.4922 | 2.7419
SWRI | SWRI HWO 92-9 | 45.5833 | 94.99 | 49.7 | 25 | 90.6 | 2800 | 193.95 | 70.52 | 35 | 109 | 983.1 | 125.8 | 186.4 | 199.3 | 7.9 | 185.2 | 273.4 | 295.9 | 1636.8 | 5.5078 | 2.7419
SWRI | SWRI HWO 92-9 | 45.6 | 94.98 | 49.7 | 24.9 | 90.6 | 2800 | 193.97 | 70.48 | 34.9 | 109 | 983.3 | 125.8 | 186.5 | 199.5 | 7.8 | 180.7 | 273.1 | 295.6 | 1637.1 | 5.4922 | 2.7419
SWRI | SWRI HWO 92-9 | 45.6167 | 94.99 | 50.8 | 24.9 | 90.8 | 2800 | 193.97 | 70.5 | 34.9 | 109.3 | 983.1 | 126.1 | 186.6 | 199.5 | 7.4 | 180.8 | 272.4 | 295 | 1641.9 | 5.4922 | 2.7419
SWRI | SWRI HWO 92-9 | 45.6333 | 95.01 | 51.1 | 24.9 | 90.3 | 2800 | 193.95 | 70.53 | 34.9 | 109.1 | 982.5 | 126 | 186.3 | 199.2 | 7.3 | 179.8 | 272.5 | 295 | 1639.1 | 5.4922 | 2.7419
SWRI | SWRI HWO 92-9 | 45.65 | 94.99 | 50.8 | 25 | 90.2 | 2800 | 194.06 | 70.44 | 35 | 108.9 | 982.9 | 125.9 | 186.6 | 199.5 | 7.4 | 177.3 | 273 | 295.4 | 1648.3 | 5.4922 | 2.7419
SWRI | SWRI HWO 92-9 | 45.6667 | 94.99 | 50.7 | 24.9 | 90.5 | 2800 | 194.01 | 70.55 | 35 | 108.9 | 983 | 125.8 | 186.5 | 199.5 | 7.7 | 181.8 | 273.3 | 295.7 | 1649.4 | 5.4922 | 2.7419
SWRI | SWRI HWO 92-9 | 45.6833 | 94.99 | 50.8 | 24.9 | 90.6 | 2800 | 193.95 | 70.46 | 35 | 108.9 | 983 | 125.8 | 186.5 | 199.5 | 7.6 | 180 | 273.6 | 296 | 1638.6 | 5.4922 | 2.7419
SWRI | SWRI HWO 92-9 | 45.7 | 94.99 | 50.7 | 24.8 | 90.6 | 2800 | 194.02 | 70.53 | 34.9 | 108.9 | 983.4 | 125.9 | 186.5 | 199.4 | 7.4 | 178.9 | 272.7 | 295.2 | 1648.3 | 5.5078 | 2.7419
SWRI | SWRI HWO 92-9 | 45.7167 | 94.99 | 50.7 | 24.9 | 90.6 | 2800 | 194.03 | 70.49 | 34.9 | 108.9 | 983.2 | 125.8 | 186.6 | 199.5 | 7.5 | 180 | 273 | 295.5 | 1655.5 | 5.4922 | 2.7419
SWRI | SWRI HWO 92-9 | 45.7333 | 94.97 | 50.8 | 24.9 | 90.5 | 2800 | 194.02 | 70.57 | 35 | 109 | 982.9 | 125.9 | 186.5 | 199.5 | 7.4 | 179.5 | 272.9 | 295.4 | 1640.4 | 5.4922 | 2.7419
SWRI | SWRI HWO 92-9 | 45.75 | 94.98 | 50.8 | 24.9 | 90.4 | 2800 | 193.99 | 70.53 | 35 | 108.9 | 982.8 | 125.8 | 186.5 | 199.4 | 7.5 | 179.8 | 273 | 295.5 | 1631.4 | 5.4922 | 2.7419
SWRI | SWRI HWO 92-9 | 45.7667 | 94.98 | 50.7 | 24.8 | 90.4 | 2800 | 194 | 70.47 | 35 | 109 | 983.4 | 125.8 | 186.5 | 199.5 | 7.8 | 184.5 | 273.3 | 295.8 | 1629.1 | 5.4922 | 2.7419
SWRI | SWRI HWO 92-9 | 45.7833 | 94.98 | 50.6 | 24.9 | 90.4 | 2800 | 193.95 | 70.6 | 35 | 109 | 982.5 | 125.9 | 186.5 | 199.4 | 7.8 | 181.9 | 273.3 | 295.8 | 1618.4 | 5.4922 | 2.7419
SWRI | SWRI HWO 92-9 | 45.8 | 94.97 | 50.5 | 24.9 | 90.5 | 2800 | 194.03 | 70.47 | 35 | 109 | 982.5 | 125.9 | 186.4 | 199.3 | 7.4 | 177.1 | 272.9 | 295.4 | 1616.9 | 5.4922 | 2.7419
SWRI | SWRI HWO 92-9 | 45.8167 | 94.98 | 50.4 | 24.9 | 90.5 | 2800 | 194 | 70.54 | 35 | 109 | 982.6 | 126 | 186.5 | 199.5 | 7.4 | 175.1 | 273 | 295.4 | 1627.1 | 5.4922 | 2.7419
SWRI | SWRI HWO 92-9 | 45.8333 | 94.97 | 50.3 | 24.9 | 90.6 | 2800 | 194 | 70.51 | 34.9 | 109 | 982.1 | 125.7 | 186.5 | 199.5 | 7.4 | 181.4 | 273.1 | 295.5 | 1617.7 | 5.4922 | 2.7419
SWRI | SWRI HWO 92-9 | 45.85 | 94.97 | 50.2 | 24.8 | 90.6 | 2800 | 194 | 70.46 | 35 | 109 | 982.8 | 126 | 186.5 | 199.4 | 7.7 | 184.7 | 273.4 | 295.9 | 1628.3 | 5.4922 | 2.7419
SWRI | SWRI HWO 92-9 | 45.8667 | 94.96 | 50.2 | 24.8 | 90.5 | 2800 | 193.98 | 70.53 | 35 | 109 | 983 | 126 | 186.5 | 199.4 | 7.7 | 178.3 | 273.1 | 295.6 | 1623.2 | 5.4922 | 2.7419
SWRI | SWRI HWO 92-9 | 45.8833 | 94.96 | 50.1 | 24.9 | 90.6 | 2800 | 194.02 | 70.51 | 35 | 109 | 982.7 | 125.9 | 186.5 | 199.4 | 7.5 | 179.5 | 273 | 295.4 | 1611 | 5.4922 | 2.7419
SWRI | SWRI HWO 92-9 | 45.9 | 94.97 | 50.1 | 24.8 | 90.4 | 2800 | 194.01 | 70.52 | 34.9 | 109.1 | 982.6 | 126 | 186.5 | 199.4 | 7.5 | 179.6 | 272.6 | 295.1 | 1615.4 | 5.4922 | 2.7419
SWRI | SWRI HWO 92-9 | 45.9167 | 94.97 | 50.1 | 24.8 | 90.5 | 2800 | 194.01 | 70.45 | 34.9 | 109 | 982.7 | 126 | 186.5 | 199.4 | 7.9 | 185.6 | 273.3 | 295.9 | 1623.1 | 5.4922 | 2.737
SWRI | SWRI HWO 92-9 | 45.9333 | 94.97 | 50.1 | 24.8 | 90.5 | 2800 | 194.03 | 70.46 | 35 | 109 | 982.4 | 126.1 | 186.6 | 199.5 | 7.6 | 181.8 | 273.2 | 295.7 | 1607.2 | 5.5078 | 2.737
SWRI | SWRI HWO 92-9 | 45.95 | 94.96 | 50.1 | 24.8 | 90.5 | 2800 | 193.98 | 70.49 | 35 | 109.1 | 982.2 | 126 | 186.5 | 199.5 | 7.5 | 179.7 | 273 | 295.5 | 1618 | 5.4922 | 2.7419
SWRI | SWRI HWO 92-9 | 45.9667 | 94.96 | 50.1 | 24.9 | 90.5 | 2800 | 193.99 | 70.49 | 35 | 109 | 981.9 | 125.9 | 186.4 | 199.4 | 7.9 | 183 | 273.2 | 295.7 | 1612.4 | 5.4922 | 2.737
SWRI | SWRI HWO 92-9 | 45.9833 | 94.97 | 50.1 | 24.8 | 90.5 | 2800 | 194.03 | 70.45 | 35 | 109.1 | 982.2 | 126 | 186.7 | 199.6 | 7.7 | 181.9 | 272.9 | 295.4 | 1604.3 | 5.4922 | 2.7419
SWRI | SWRI HWO 92-9 | 46 | 94.97 | 50 | 24.9 | 90.6 | 2800 | 194.01 | 70.52 | 35 | 109.1 | 982.8 | 126 | 186.6 | 199.5 | 7.7 | 183 | 273.1 | 295.6 | 1601.2 | 5.4922 | 2.7419
SWRI | SWRI HWO 92-9 | 46.0167 | 94.96 | 49.7 | 24.9 | 90.4 | 2800 | 194 | 70.59 | 35 | 109 | 982.6 | 125.8 | 186.5 | 199.4 | 7.8 | 181.3 | 273.3 | 295.7 | 1604.4 | 5.4922 | 2.737
SWRI | SWRI HWO 92-9 | 46.0333 | 94.97 | 49.6 | 24.9 | 90.4 | 2800 | 194.02 | 70.49 | 35 | 108.9 | 983.1 | 125.9 | 186.5 | 199.5 | 7.5 | 179 | 273.1 | 295.5 | 1602.7 | 5.4922 | 2.7419
SWRI | SWRI HWO 92-9 | 46.05 | 94.95 | 49.5 | 24.8 | 90.5 | 2800 | 193.98 | 70.56 | 35 | 108.9 | 982.7 | 125.8 | 186.5 | 199.5 | 7.7 | 179.7 | 273.6 | 296.1 | 1606.5 | 5.4922 | 2.7419
SWRI | SWRI HWO 92-9 | 46.0667 | 94.95 | 49.5 | 24.7 | 90.5 | 2800 | 193.99 | 70.5 | 35 | 108.8 | 982.7 | 125.8 | 186.5 | 199.4 | 7.9 | 184.1 | 273.5 | 295.9 | 1603.2 | 5.4922 | 2.7419
SWRI | SWRI HWO 92-9 | 46.0833 | 94.95 | 49.5 | 24.7 | 90.6 | 2800 | 194 | 70.47 | 34.9 | 108.9 | 982.5 | 125.8 | 186.5 | 199.5 | 7.7 | 185.1 | 273.6 | 296.1 | 1587.8 | 5.4922 | 2.7419
SWRI | SWRI HWO 92-9 | 46.1 | 94.96 | 49.6 | 24.7 | 90.7 | 2800 | 193.94 | 70.47 | 34.9 | 109 | 981.7 | 125.9 | 186.5 | 199.4 | 7.8 | 181.6 | 273.5 | 296 | 1592.7 | 5.4922 | 2.7419
SWRI | SWRI HWO 92-9 | 46.1167 | 94.95 | 49.6 | 24.7 | 90.5 | 2800 | 194.03 | 70.53 | 34.9 | 109 | 982.5 | 125.9 | 186.6 | 199.5 | 7.6 | 176.8 | 273 | 295.5 | 1597.3 | 5.4922 | 2.7419
SWRI | SWRI HWO 92-9 | 46.1333 | 94.95 | 49.6 | 24.7 | 90.4 | 2800 | 194.03 | 70.49 | 35 | 109 | 983.2 | 125.8 | 186.6 | 199.5 | 7.9 | 183.6 | 273.5 | 295.9 | 1603.7 | 5.4922 | 2.7419
SWRI | SWRI HWO 92-9 | 46.15 | 94.94 | 49.6 | 24.8 | 90.4 | 2800 | 194.03 | 70.49 | 34.9 | 109 | 982.9 | 125.6 | 186.5 | 199.5 | 7.9 | 183.8 | 273.5 | 295.9 | 1603 | 5.4922 | 2.7419
SWRI | SWRI HWO 92-9 | 46.1667 | 94.94 | 49.6 | 24.7 | 90.4 | 2800 | 193.98 | 70.53 | 34.9 | 108.9 | 982.2 | 125.7 | 186.5 | 199.4 | 7.7 | 179.3 | 273.3 | 295.8 | 1596.1 | 5.4922 | 2.7419
SWRI | SWRI HWO 92-9 | 46.1833 | 94.96 | 49.6 | 24.7 | 90.6 | 2800 | 193.99 | 70.42 | 34.9 | 108.9 | 982.6 | 125.7 | 186.6 | 199.5 | 8.1 | 187.3 | 273.8 | 296.3 | 1607.2 | 5.4922 | 2.7419
SWRI | SWRI HWO 92-9 | 46.2 | 94.96 | 49.7 | 24.7 | 90.6 | 2800 | 194 | 70.53 | 34.9 | 109 | 982.9 | 125.7 | 186.6 | 199.6 | 7.8 | 181.4 | 273.5 | 295.9 | 1586.1 | 5.4922 | 2.7419
SWRI | SWRI HWO 92-9 | 46.2167 | 94.95 | 49.6 | 24.7 | 90.6 | 2800 | 194.04 | 70.43 | 34.9 | 109 | 982.4 | 126 | 186.6 | 199.5 | 7.7 | 182.2 | 273.3 | 295.8 | 1589.7 | 5.4922 | 2.7419
SWRI | SWRI HWO 92-9 | 46.2333 | 94.96 | 49.6 | 24.7 | 90.5 | 2800 | 194.05 | 70.56 | 35 | 109.1 | 982.6 | 125.9 | 186.6 | 199.6 | 7.8 | 182.6 | 273.3 | 295.7 | 1589.9 | 5.4922 | 2.7419
SWRI | SWRI HWO 92-9 | 46.25 | 94.95 | 49.6 | 24.8 | 90.5 | 2800 | 194.01 | 70.47 | 35 | 109 | 982.8 | 125.8 | 186.6 | 199.6 | 7.7 | 183.4 | 272.8 | 295.3 | 1594.3 | 5.4922 | 2.7419
SWRI | SWRI HWO 92-9 | 46.2667 | 94.96 | 49.6 | 24.8 | 90.4 | 2800 | 194.02 | 70.48 | 35 | 109 | 983.2 | 126 | 186.5 | 199.5 | 8.2 | 187.3 | 273.7 | 296.2 | 1586.9 | 5.4922 | 2.7322
SWRI | SWRI HWO 92-9 | 46.2833 | 94.96 | 49.6 | 24.8 | 90.4 | 2800 | 193.97 | 70.52 | 34.9 | 109.1 | 982.7 | 125.9 | 186.5 | 199.5 | 7.8 | 181.9 | 272.9 | 295.4 | 1582.4 | 5.4922 | 2.7419
SWRI | SWRI HWO 92-9 | 46.3 | 94.96 | 49.6 | 24.6 | 90.5 | 2800 | 194.04 | 70.51 | 34.9 | 109.1 | 982.9 | 125.8 | 186.5 | 199.5 | 7.8 | 180 | 273 | 295.5 | 1576.9 | 5.4922 | 2.7419
SWRI | SWRI HWO 92-9 | 46.3167 | 94.97 | 49.6 | 24.6 | 90.6 | 2800 | 194.04 | 70.55 | 34.9 | 109.1 | 982.9 | 125.9 | 186.5 | 199.5 | 7.9 | 183.8 | 273.2 | 295.6 | 1582.6 | 5.4922 | 2.7419
SWRI | SWRI HWO 92-9 | 46.3333 | 94.96 | 49.7 | 24.7 | 90.6 | 2800 | 194.02 | 70.46 | 34.9 | 109.1 | 983.4 | 126 | 186.7 | 199.7 | 7.7 | 183.8 | 273.4 | 295.9 | 1575.4 | 5.4922 | 2.7419
SWRI | SWRI HWO 92-9 | 46.35 | 94.97 | 49.6 | 24.7 | 90.5 | 2800 | 193.99 | 70.52 | 35 | 109 | 982.6 | 126 | 186.5 | 199.5 | 8 | 185.3 | 273.9 | 296.3 | 1579.3 | 5.4922 | 2.7419
SWRI | SWRI HWO 92-9 | 46.3667 | 95.01 | 49.5 | 24.7 | 90.4 | 2800 | 194.02 | 70.48 | 35 | 109 | 982.7 | 125.9 | 186.5 | 199.4 | 7.8 | 183.4 | 273.1 | 295.6 | 1579.8 | 5.4922 | 2.7419
SWRI | SWRI HWO 92-9 | 46.3833 | 95.01 | 49.5 | 24.7 | 90.4 | 2800 | 194.01 | 70.48 | 35 | 108.9 | 982.3 | 126 | 186.5 | 199.4 | 7.9 | 181.8 | 273.3 | 295.7 | 1582.2 | 5.4922 | 2.7419
SWRI | SWRI HWO 92-9 | 46.4 | 95.01 | 49.5 | 24.6 | 90.5 | 2800 | 193.97 | 70.64 | 35 | 109 | 982.3 | 125.8 | 186.6 | 199.6 | 8 | 184.2 | 273.4 | 295.9 | 1574.8 | 5.4922 | 2.7419
SWRI | SWRI HWO 92-9 | 46.4167 | 95.03 | 49.5 | 24.6 | 90.6 | 2800 | 194.03 | 70.46 | 35 | 109 | 982.8 | 125.8 | 186.6 | 199.5 | 7.8 | 179.5 | 273.3 | 295.7 | 1577.2 | 5.4922 | 2.7419
SWRI | SWRI HWO 92-9 | 46.4333 | 95.04 | 50.7 | 24.7 | 90.9 | 2800 | 193.91 | 70.56 | 35 | 109.3 | 983 | 126 | 186.7 | 199.6 | 7.8 | 185.4 | 272.9 | 295.4 | 1581.2 | 5.4922 | 2.7419
SWRI | SWRI HWO 92-9 | 46.45 | 95.03 | 50.9 | 24.7 | 90.3 | 2800 | 193.95 | 70.47 | 35 | 109.2 | 982.5 | 126 | 186.6 | 199.5 | 7.6 | 182.5 | 273.2 | 295.6 | 1568.9 | 5.4922 | 2.7419
SWRI | SWRI HWO 92-9 | 46.4667 | 95.03 | 50.6 | 24.7 | 90.2 | 2800 | 194 | 70.47 | 35 | 109 | 982.9 | 126 | 186.7 | 199.6 | 7.8 | 181 | 273.7 | 296.2 | 1572.3 | 5.4922 | 2.7419
SWRI | SWRI HWO 92-9 | 46.4833 | 95.03 | 50.7 | 24.8 | 90.5 | 2800 | 194.01 | 70.49 | 35 | 109 | 982.4 | 125.9 | 186.6 | 199.5 | 7.7 | 178.9 | 273.2 | 295.7 | 1575 | 5.4922 | 2.7419
SWRI | SWRI HWO 92-9 | 46.5 | 95.01 | 50.7 | 24.6 | 90.6 | 2800 | 193.97 | 70.52 | 35 | 109.1 | 981.9 | 125.8 | 186.6 | 199.6 | 7.9 | 184.7 | 273.4 | 295.9 | 1557.9 | 5.4922 | 2.7419
SWRI | SWRI HWO 92-9 | 46.5167 | 95.03 | 50.6 | 24.5 | 90.6 | 2800 | 193.98 | 70.57 | 35 | 109 | 982.3 | 125.9 | 186.6 | 199.5 | 7.8 | 179.2 | 273.4 | 295.9 | 1561.6 | 5.4922 | 2.7419
SWRI | SWRI HWO 92-9 | 46.5333 | 95.05 | 50.6 | 24.6 | 90.6 | 2800 | 193.98 | 70.45 | 34.9 | 109.1 | 983.1 | 125.8 | 186.6 | 199.6 | 7.8 | 187.4 | 273.3 | 295.7 | 1556.1 | 5.5078 | 2.7419
SWRI | SWRI HWO 92-9 | 46.55 | 95.04 | 50.7 | 24.7 | 90.5 | 2800 | 194.04 | 70.46 | 34.9 | 109.1 | 982.8 | 125.9 | 186.7 | 199.5 | 7.9 | 185.1 | 273.2 | 295.7 | 1558.6 | 5.4922 | 2.7419
SWRI | SWRI HWO 92-9 | 46.5667 | 95.03 | 50.8 | 24.8 | 90.4 | 2800 | 194 | 70.5 | 34.9 | 109.1 | 982.6 | 125.9 | 186.6 | 199.6 | 7.8 | 183.2 | 273.4 | 295.9 | 1555.3 | 5.4922 | 2.7419
SWRI | SWRI HWO 92-9 | 46.5833 | 95.03 | 50.8 | 24.9 | 90.4 | 2800 | 194.04 | 70.46 | 34.9 | 109 | 982.8 | 125.8 | 186.7 | 199.6 | 7.4 | 176.6 | 273.1 | 295.5 | 1555.8 | 5.4922 | 2.7419
SWRI | SWRI HWO 92-9 | 46.6 | 95.05 | 50.8 | 24.9 | 90.4 | 2800 | 193.99 | 70.57 | 34.9 | 109 | 982.7 | 125.9 | 186.7 | 199.6 | 7.6 | 181.5 | 273.6 | 296 | 1553.4 | 5.4922 | 2.7419
SWRI | SWRI HWO 92-9 | 46.6167 | 95.03 | 50.7 | 25 | 90.5 | 2800 | 194 | 70.47 | 34.9 | 109 | 983 | 125.9 | 186.6 | 199.6 | 7.5 | 179.4 | 273.5 | 295.9 | 1539.6 | 5.4922 | 2.7419
SWRI | SWRI HWO 92-9 | 46.6333 | 95.05 | 50.5 | 25 | 90.6 | 2800 | 194.03 | 70.46 | 34.9 | 109 | 983.3 | 125.9 | 186.7 | 199.6 | 7.8 | 177.9 | 273.6 | 296 | 1550 | 5.4922 | 2.7419
SWRI | SWRI HWO 92-9 | 46.65 | 95.04 | 50.4 | 25 | 90.6 | 2800 | 193.99 | 70.53 | 34.9 | 109 | 982.3 | 125.9 | 186.5 | 199.5 | 7.7 | 183.7 | 273.1 | 295.6 | 1544.2 | 5.5078 | 2.7419
SWRI | SWRI HWO 92-9 | 46.6667 | 95.04 | 50.3 | 25.1 | 90.6 | 2800 | 193.98 | 70.55 | 34.9 | 109 | 982.8 | 125.8 | 186.5 | 199.5 | 7.7 | 180.9 | 273.5 | 295.9 | 1541.9 | 5.4922 | 2.7419
SWRI | SWRI HWO 92-9 | 46.6833 | 95.04 | 50.3 | 25.2 | 90.5 | 2800 | 194.02 | 70.48 | 34.9 | 109 | 983.8 | 125.9 | 186.6 | 199.6 | 7.7 | 180.7 | 273.6 | 296 | 1540 | 5.4922 | 2.7419
SWRI | SWRI HWO 92-9 | 46.7 | 95.04 | 50.2 | 25.3 | 90.5 | 2800 | 194.04 | 70.48 | 35 | 109 | 983.7 | 125.9 | 186.7 | 199.6 | 7.9 | 181.9 | 273.7 | 296.1 | 1536.8 | 5.4922 | 2.7419
SWRI | SWRI HWO 92-9 | 46.7167 | 95.03 | 50.2 | 25.3 | 90.5 | 2800 | 193.99 | 70.47 | 35.1 | 109 | 982.9 | 125.8 | 186.6 | 199.5 | 7.7 | 179.7 | 273.3 | 295.7 | 1537.9 | 5.4922 | 2.7419
SWRI | SWRI HWO 92-9 | 46.7333 | 95.03 | 50.1 | 25.3 | 90.4 | 2800 | 193.99 | 70.52 | 35.1 | 109 | 983.4 | 125.9 | 186.5 | 199.4 | 8 | 187.4 | 273.8 | 296.2 | 1538.8 | 5.4922 | 2.7419
SWRI | SWRI HWO 92-9 | 46.75 | 95.03 | 50.1 | 25.3 | 90.4 | 2800 | 194.03 | 70.46 | 35 | 108.9 | 983.4 | 125.7 | 186.8 | 199.7 | 7.6 | 181.1 | 273.4 | 295.8 | 1538.7 | 5.4922 | 2.7419
SWRI | SWRI HWO 92-9 | 46.7667 | 95.03 | 50.1 | 25.3 | 90.5 | 2800 | 193.94 | 70.54 | 35 | 108.9 | 983.4 | 125.8 | 186.6 | 199.5 | 7.7 | 183.5 | 273.5 | 295.9 | 1537.8 | 5.4922 | 2.7419
SWRI | SWRI HWO 92-9 | 46.7833 | 95.04 | 50.1 | 25.4 | 90.5 | 2800 | 193.98 | 70.51 | 35.1 | 108.9 | 982.7 | 125.9 | 186.5 | 199.5 | 7.9 | 185 | 273.8 | 296.2 | 1535.1 | 5.4922 | 2.7419
SWRI | SWRI HWO 92-9 | 46.8 | 95.03 | 50.1 | 25.4 | 90.5 | 2800 | 194.08 | 70.45 | 35.1 | 108.9 | 983.3 | 125.8 | 186.8 | 199.7 | 7.8 | 183.7 | 273.2 | 295.7 | 1535.1 | 5.4922 | 2.7419
SWRI | SWRI HWO 92-9 | 46.8167 | 95.02 | 50.1 | 25.5 | 90.6 | 2800 | 194 | 70.54 | 35.1 | 108.9 | 982.8 | 125.8 | 186.5 | 199.4 | 8.1 | 185 | 273.8 | 296.2 | 1537.9 | 5.4922 | 2.7419
SWRI | SWRI HWO 92-9 | 46.8333 | 95.02 | 49.8 | 25.3 | 90.5 | 2800 | 194.07 | 70.49 | 35 | 108.8 | 983.2 | 125.8 | 186.7 | 199.7 | 7.8 | 182.3 | 273.4 | 295.8 | 1546.3 | 5.4922 | 2.7419
SWRI | SWRI HWO 92-9 | 46.85 | 95.01 | 49.6 | 25.4 | 90.4 | 2800 | 194.01 | 70.46 | 35.1 | 108.7 | 983.5 | 125.7 | 186.6 | 199.5 | 7.8 | 182.6 | 273.8 | 296.1 | 1543.4 | 5.4922 | 2.7419
SWRI | SWRI HWO 92-9 | 46.8667 | 95.02 | 49.6 | 25.3 | 90.5 | 2800 | 193.98 | 70.57 | 35 | 108.7 | 983.2 | 125.7 | 186.5 | 199.5 | 7.9 | 187.6 | 273.8 | 296.2 | 1539.4 | 5.4922 | 2.7419
SWRI | SWRI HWO 92-9 | 46.8833 | 95.02 | 49.5 | 25.3 | 90.6 | 2800 | 194.02 | 70.51 | 35 | 108.7 | 983.2 | 125.6 | 186.4 | 199.4 | 8.2 | 187.3 | 274 | 296.5 | 1550.9 | 5.4922 | 2.7419
SWRI | SWRI HWO 92-9 | 46.9 | 95 | 49.6 | 25.4 | 90.6 | 2800 | 194.06 | 70.47 | 35 | 109 | 983.3 | 125.6 | 186.6 | 199.6 | 7.9 | 185.1 | 273.9 | 296.3 | 1545.6 | 5.4922 | 2.7419
SWRI | SWRI HWO 92-9 | 46.9167 | 95 | 49.7 | 25.4 | 90.7 | 2800 | 194.03 | 70.49 | 35 | 109 | 982.6 | 125.9 | 186.8 | 199.8 | 7.4 | 177.5 | 273.1 | 295.5 | 1550.2 | 5.4922 | 2.7419
SWRI | SWRI HWO 92-9 | 46.9333 | 95.01 | 49.6 | 25.4 | 90.5 | 2800 | 194.01 | 70.49 | 35 | 109.1 | 982.7 | 126 | 186.6 | 199.5 | 7.7 | 180.3 | 273.2 | 295.7 | 1549.2 | 5.4922 | 2.737
SWRI | SWRI HWO 92-9 | 46.95 | 95 | 49.6 | 25.4 | 90.4 | 2800 | 193.93 | 70.51 | 34.9 | 109.1 | 983.4 | 126 | 186.4 | 199.4 | 8.4 | 186.9 | 273.9 | 296.3 | 1535.6 | 5.4922 | 2.7419
SWRI | SWRI HWO 92-9 | 46.9667 | 94.99 | 49.6 | 25.4 | 90.4 | 2800 | 193.96 | 70.49 | 34.9 | 109.1 | 982.6 | 126 | 186.5 | 199.5 | 8.1 | 183.2 | 273.6 | 296 | 1536.4 | 5.4922 | 2.7419
SWRI | SWRI HWO 92-9 | 46.9833 | 94.99 | 49.7 | 25.4 | 90.5 | 2800 | 193.93 | 70.51 | 35 | 109.1 | 982.9 | 126 | 186.6 | 199.5 | 7.8 | 184.7 | 273.1 | 295.6 | 1527.6 | 5.4922 | 2.7419
SWRI | SWRI HWO 92-9 | 47 | 94.99 | 49.6 | 25.4 | 90.5 | 2800 | 194.05 | 70.48 | 34.9 | 109.2 | 982.9 | 126 | 186.6 | 199.6 | 7.9 | 186.1 | 273.1 | 295.5 | 1528.9 | 5.4922 | 2.7419
SWRI | SWRI HWO 92-9 | 47.0167 | 95 | 49.7 | 25.4 | 90.6 | 2800 | 193.99 | 70.45 | 35 | 109.2 | 982.8 | 126 | 186.5 | 199.5 | 8.1 | 188.8 | 273.4 | 295.9 | 1526.7 | 5.4922 | 2.737
SWRI | SWRI HWO 92-9 | 47.0333 | 94.99 | 49.7 | 25.4 | 90.6 | 2800 | 194.04 | 70.5 | 35 | 109.2 | 983.4 | 126.2 | 186.8 | 199.8 | 7.8 | 182.2 | 273.1 | 295.6 | 1542.5 | 5.4922 | 2.7419
SWRI | SWRI HWO 92-9 | 47.05 | 94.99 | 49.7 | 25.4 | 90.5 | 2800 | 193.96 | 70.49 | 35 | 109.2 | 982.8 | 126 | 186.6 | 199.5 | 7.9 | 184.2 | 273.4 | 295.8 | 1536.8 | 5.4922 | 2.7419
SWRI | SWRI HWO 92-9 | 47.0667 | 94.99 | 49.7 | 25.4 | 90.4 | 2800 | 194.05 | 70.46 | 35 | 109.1 | 983.2 | 126.1 | 186.7 | 199.6 | 7.8 | 184.2 | 273.2 | 295.6 | 1530 | 5.4922 | 2.7419
SWRI | SWRI HWO 92-9 | 47.0833 | 94.99 | 49.7 | 25.3 | 90.4 | 2800 | 193.98 | 70.49 | 34.9 | 109 | 983.1 | 125.9 | 186.6 | 199.6 | 7.9 | 182.1 | 273.5 | 296 | 1519.6 | 5.4922 | 2.7419
SWRI | SWRI HWO 92-9 | 47.1 | 94.98 | 49.7 | 25.2 | 90.4 | 2800 | 194.01 | 70.6 | 34.9 | 109 | 982.7 | 125.8 | 186.6 | 199.6 | 7.9 | 183.9 | 273.3 | 295.8 | 1529.9 | 5.4922 | 2.7419
SWRI | SWRI HWO 92-9 | 47.1167 | 94.99 | 49.7 | 25.2 | 90.5 | 2800 | 193.98 | 70.51 | 34.9 | 108.9 | 983.2 | 125.9 | 186.6 | 199.6 | 7.8 | 182.7 | 273.6 | 296 | 1521.6 | 5.4922 | 2.7419
SWRI | SWRI HWO 92-9 | 47.1333 | 94.97 | 49.7 | 25.1 | 90.5 | 2800 | 193.95 | 70.48 | 34.9 | 108.9 | 983.3 | 125.8 | 186.5 | 199.5 | 7.9 | 183.5 | 273.6 | 296.1 | 1520.9 | 5.4922 | 2.7419
SWRI | SWRI HWO 92-9 | 47.15 | 95 | 49.7 | 25.1 | 90.6 | 2800 | 193.93 | 70.55 | 35 | 109 | 982.6 | 125.7 | 186.6 | 199.5 | 7.8 | 185.3 | 273.5 | 296 | 1517.6 | 5.4922 | 2.7419
SWRI | SWRI HWO 92-9 | 47.1667 | 94.99 | 49.7 | 25.1 | 90.6 | 2800 | 193.99 | 70.49 | 34.9 | 108.9 | 982.9 | 126 | 186.6 | 199.6 | 7.7 | 181.2 | 273.6 | 296 | 1508.6 | 5.4922 | 2.7419
SWRI | SWRI HWO 92-9 | 47.1833 | 94.99 | 49.6 | 25.2 | 90.4 | 2800 | 193.96 | 70.45 | 34.9 | 108.8 | 982.8 | 125.7 | 186.6 | 199.5 | 7.7 | 181.9 | 273.5 | 295.9 | 1510.4 | 5.4922 | 2.7419
SWRI | SWRI HWO 92-9 | 47.2 | 94.99 | 49.5 | 25.3 | 90.4 | 2800 | 193.98 | 70.48 | 35 | 108.7 | 982.7 | 125.6 | 186.6 | 199.5 | 7.9 | 180 | 274.2 | 296.5 | 1502.5 | 5.4922 | 2.7419
SWRI | SWRI HWO 92-9 | 47.2167 | 94.98 | 49.6 | 25.3 | 90.5 | 2800 | 194.04 | 70.48 | 35 | 108.8 | 982.9 | 125.6 | 186.7 | 199.7 | 7.7 | 181.3 | 274 | 296.4 | 1500.9 | 5.4922 | 2.7419
SWRI | SWRI HWO 92-9 | 47.2333 | 94.98 | 49.5 | 25.2 | 90.6 | 2800 | 193.97 | 70.48 | 35 | 108.7 | 982.5 | 125.6 | 186.6 | 199.5 | 7.9 | 184.5 | 274 | 296.4 | 1489 | 5.4922 | 2.7419
SWRI | SWRI HWO 92-9 | 47.25 | 94.98 | 49.6 | 25.2 | 90.6 | 2800 | 194 | 70.47 | 35 | 109.2 | 982.5 | 125.7 | 186.7 | 199.6 | 7.9 | 182.5 | 273.6 | 296 | 1501.6 | 5.4922 | 2.7419
SWRI | SWRI HWO 92-9 | 47.2667 | 94.99 | 50.8 | 25.2 | 90.8 | 2800 | 193.91 | 70.48 | 35 | 109.7 | 982.9 | 126.3 | 186.7 | 199.6 | 7.8 | 184.3 | 272.8 | 295.2 | 1494.7 | 5.4922 | 2.7419
SWRI | SWRI HWO 92-9 | 47.2833 | 94.98 | 50.5 | 25.2 | 90.1 | 2800 | 194.04 | 70.55 | 35 | 109.2 | 983.2 | 126.1 | 186.7 | 199.6 | 7.9 | 181.9 | 273.2 | 295.6 | 1510.1 | 5.4922 | 2.7419
SWRI | SWRI HWO 92-9 | 47.3 | 94.98 | 50.4 | 25.2 | 90.3 | 2800 | 194.01 | 70.47 | 35 | 109.1 | 983.5 | 125.9 | 186.7 | 199.6 | 7.4 | 179.8 | 273.1 | 295.4 | 1514.2 | 5.4922 | 2.7419
SWRI | SWRI HWO 92-9 | 47.3167 | 94.99 | 50.4 | 25.1 | 90.6 | 2800 | 193.99 | 70.56 | 35.1 | 109 | 982.4 | 126 | 186.6 | 199.6 | 7.5 | 179.7 | 273.4 | 295.8 | 1510 | 5.4922 | 2.7419
SWRI | SWRI HWO 92-9 | 47.3333 | 94.98 | 50.4 | 25.1 | 90.7 | 2800 | 193.97 | 70.46 | 35.1 | 109 | 982.2 | 126 | 186.6 | 199.5 | 7.9 | 184.9 | 273.4 | 295.8 | 1503.9 | 5.4922 | 2.7419
SWRI | SWRI HWO 92-9 | 47.35 | 94.99 | 50.3 | 25 | 90.6 | 2800 | 194 | 70.48 | 35.1 | 109 | 982.5 | 126 | 186.7 | 199.6 | 7.9 | 184.5 | 273.3 | 295.7 | 1500 | 5.4922 | 2.7419
SWRI | SWRI HWO 92-9 | 47.3667 | 94.99 | 50.4 | 25 | 90.5 | 2800 | 194 | 70.51 | 35 | 109.1 | 983.2 | 126 | 186.7 | 199.6 | 8 | 182.7 | 273.7 | 296.1 | 1498 | 5.4922 | 2.7419
SWRI | SWRI HWO 92-9 | 47.3833 | 95 | 50.4 | 24.9 | 90.5 | 2800 | 193.94 | 70.48 | 34.9 | 109.1 | 982.8 | 126 | 186.6 | 199.5 | 7.9 | 185.8 | 273.5 | 295.9 | 1498.8 | 5.4922 | 2.7419
SWRI | SWRI HWO 92-9 | 47.4 | 94.99 | 50.4 | 24.9 | 90.5 | 2800 | 194.01 | 70.61 | 35 | 109.1 | 982.7 | 126 | 186.7 | 199.6 | 7.8 | 181 | 273.2 | 295.6 | 1501.3 | 5.4922 | 2.7419
SWRI | SWRI HWO 92-9 | 47.4167 | 94.99 | 50.4 | 24.9 | 90.5 | 2800 | 194.02 | 70.44 | 35 | 109 | 982.8 | 126 | 186.7 | 199.6 | 7.5 | 178.2 | 273.1 | 295.5 | 1498.9 | 5.4922 | 2.7419
SWRI | SWRI HWO 92-9 | 47.4333 | 94.99 | 50.4 | 24.9 | 90.5 | 2800 | 193.99 | 70.47 | 35 | 108.9 | 983.1 | 125.9 | 186.7 | 199.7 | 7.7 | 186.9 | 273.6 | 295.9 | 1502.6 | 5.4922 | 2.7419
SWRI | SWRI HWO 92-9 | 47.45 | 94.98 | 50.4 | 24.9 | 90.5 | 2800 | 194.08 | 70.45 | 35 | 108.9 | 982.2 | 125.8 | 186.7 | 199.6 | 7.6 | 178.2 | 273.5 | 295.9 | 1500.6 | 5.4922 | 2.7419
SWRI | SWRI HWO 92-9 | 47.4667 | 94.97 | 50.4 | 24.9 | 90.5 | 2800 | 193.98 | 70.46 | 35 | 108.9 | 983.4 | 125.7 | 186.6 | 199.6 | 8 | 180.6 | 273.7 | 296.1 | 1492.1 | 5.4922 | 2.7419
SWRI | SWRI HWO 92-9 | 47.4833 | 94.98 | 50.4 | 24.9 | 90.5 | 2800 | 194 | 70.5 | 35 | 108.9 | 982.2 | 125.9 | 186.7 | 199.6 | 8.3 | 191.8 | 273.9 | 296.4 | 1501.8 | 5.5078 | 2.7419
SWRI | SWRI HWO 92-9 | 47.5 | 94.98 | 50.4 | 24.8 | 90.5 | 2800 | 194.05 | 70.54 | 35 | 108.9 | 982.3 | 125.8 | 186.6 | 199.5 | 7.7 | 180.6 | 273.2 | 295.6 | 1501.1 | 5.4922 | 2.7419
SWRI | SWRI HWO 92-9 | 47.5167 | 94.99 | 50.4 | 24.9 | 90.5 | 2800 | 193.99 | 70.52 | 35 | 108.9 | 982.4 | 125.6 | 186.6 | 199.6 | 8 | 187 | 274 | 296.5 | 1500.7 | 5.4922 | 2.7419
SWRI | SWRI HWO 92-9 | 47.5333 | 94.98 | 50.4 | 24.9 | 90.5 | 2800 | 193.99 | 70.47 | 35 | 108.9 | 982.5 | 125.8 | 186.7 | 199.6 | 7.9 | 180.5 | 273.4 | 295.8 | 1492.9 | 5.4922 | 2.7419
SWRI | SWRI HWO 92-9 | 47.55 | 94.98 | 50.4 | 24.9 | 90.5 | 2800 | 194.02 | 70.68 | 35 | 108.9 | 982.3 | 125.9 | 186.7 | 199.7 | 7.9 | 184.2 | 273.3 | 295.7 | 1482.5 | 5.5078 | 2.737
SWRI | SWRI HWO 92-9 | 47.5667 | 94.97 | 50.3 | 24.9 | 90.5 | 2800 | 193.98 | 70.45 | 35 | 108.9 | 981.8 | 125.8 | 186.6 | 199.6 | 8.2 | 188 | 273.8 | 296.3 | 1481.1 | 5.4922 | 2.7419
SWRI | SWRI HWO 92-9 | 47.5833 | 94.98 | 50.3 | 24.9 | 90.5 | 2800 | 194.02 | 70.45 | 34.9 | 108.9 | 982.7 | 125.8 | 186.7 | 199.7 | 7.7 | 183.2 | 273.2 | 295.6 | 1489.3 | 5.4922 | 2.7419
SWRI | SWRI HWO 92-9 | 47.6 | 94.99 | 50.2 | 24.9 | 90.5 | 2800 | 194.03 | 70.5 | 35 | 108.9 | 982.5 | 125.9 | 186.7 | 199.6 | 8 | 187.2 | 273.6 | 296 | 1488.5 | 5.4922 | 2.7419
SWRI | SWRI HWO 92-9 | 47.6167 | 94.98 | 49.9 | 24.9 | 90.4 | 2800 | 194.03 | 70.55 | 35 | 108.8 | 982.2 | 125.8 | 186.7 | 199.6 | 7.6 | 180.1 | 273.4 | 295.9 | 1495.4 | 5.4922 | 2.7419
SWRI | SWRI HWO 92-9 | 47.6333 | 94.98 | 49.7 | 24.9 | 90.3 | 2800 | 193.99 | 70.47 | 35.1 | 108.8 | 982.9 | 125.6 | 186.6 | 199.6 | 7.9 | 183.9 | 273.5 | 295.9 | 1503.7 | 5.4922 | 2.7419
SWRI | SWRI HWO 92-9 | 47.65 | 94.96 | 49.7 | 24.9 | 90.5 | 2800 | 194.01 | 70.49 | 35.1 | 108.9 | 982.5 | 125.6 | 186.6 | 199.6 | 7.9 | 185 | 273.7 | 296.1 | 1493.8 | 5.4922 | 2.7419
SWRI | SWRI HWO 92-9 | 47.6667 | 94.97 | 49.6 | 24.9 | 90.6 | 2800 | 193.96 | 70.46 | 35 | 108.9 | 982.4 | 125.7 | 186.6 | 199.6 | 7.8 | 182.3 | 273.3 | 295.7 | 1481.8 | 5.4922 | 2.7419
SWRI | SWRI HWO 92-9 | 47.6833 | 94.97 | 49.6 | 24.9 | 90.6 | 2800 | 193.97 | 70.52 | 35 | 109 | 982.2 | 125.9 | 186.6 | 199.6 | 7.8 | 179 | 273.1 | 295.6 | 1486.8 | 5.4922 | 2.7419
SWRI | SWRI HWO 92-9 | 47.7 | 94.97 | 49.7 | 24.9 | 90.6 | 2800 | 194.04 | 70.47 | 35 | 109.2 | 982.8 | 125.9 | 186.7 | 199.6 | 7.7 | 181 | 273.2 | 295.7 | 1467.8 | 5.4922 | 2.7419
SWRI | SWRI HWO 92-9 | 47.7167 | 94.97 | 49.7 | 24.8 | 90.4 | 2800 | 194.01 | 70.51 | 35 | 109.2 | 982.9 | 126.1 | 186.7 | 199.7 | 7.9 | 183 | 273.5 | 295.9 | 1468.5 | 5.4922 | 2.7419
SWRI | SWRI HWO 92-9 | 47.7333 | 94.97 | 49.7 | 24.8 | 90.4 | 2800 | 194.05 | 70.48 | 34.9 | 109.2 | 982.5 | 125.9 | 186.7 | 199.7 | 7.8 | 185.2 | 273.2 | 295.6 | 1477.7 | 5.4922 | 2.7419
SWRI | SWRI HWO 92-9 | 47.75 | 94.96 | 49.7 | 24.9 | 90.4 | 2800 | 193.94 | 70.64 | 34.9 | 109.2 | 982.5 | 126 | 186.6 | 199.5 | 7.9 | 184.3 | 273.2 | 295.6 | 1484.5 | 5.4922 | 2.7419
SWRI | SWRI HWO 92-9 | 47.7667 | 94.97 | 49.8 | 24.8 | 90.5 | 2800 | 194.02 | 70.46 | 34.9 | 109.3 | 982.7 | 125.9 | 186.7 | 199.6 | 7.5 | 177.5 | 272.7 | 295 | 1486.5 | 5.4922 | 2.7419
SWRI | SWRI HWO 92-9 | 47.7833 | 94.97 | 49.8 | 24.8 | 90.5 | 2800 | 193.97 | 70.5 | 35 | 109.2 | 982.3 | 126 | 186.6 | 199.6 | 7.8 | 179.9 | 273.2 | 295.6 | 1478.5 | 5.4922 | 2.7419
SWRI | SWRI HWO 92-9 | 47.8 | 94.96 | 49.8 | 24.8 | 90.6 | 2800 | 194.03 | 70.51 | 35 | 109.1 | 983 | 126 | 186.7 | 199.7 | 7.6 | 179.3 | 273 | 295.5 | 1477.9 | 5.4922 | 2.7419
SWRI | SWRI HWO 92-9 | 47.8167 | 94.97 | 49.8 | 24.8 | 90.6 | 2800 | 193.92 | 70.61 | 35 | 109 | 982.1 | 125.8 | 186.6 | 199.5 | 7.8 | 180.2 | 273.3 | 295.7 | 1475 | 5.4922 | 2.7419
SWRI | SWRI HWO 92-9 | 47.8333 | 94.96 | 49.8 | 24.9 | 90.6 | 2800 | 194.01 | 70.45 | 35.1 | 109 | 982 | 125.9 | 186.7 | 199.6 | 7.6 | 186.6 | 273.4 | 295.8 | 1466.5 | 5.4922 | 2.7419
SWRI | SWRI HWO 92-9 | 47.85 | 94.98 | 49.9 | 24.9 | 90.5 | 2800 | 194.04 | 70.47 | 35 | 109 | 982.9 | 125.9 | 186.8 | 199.8 | 7.8 | 182.1 | 273.8 | 296.2 | 1462.9 | 5.4922 | 2.7419
SWRI | SWRI HWO 92-9 | 47.8667 | 95.01 | 49.9 | 24.9 | 90.4 | 2800 | 193.98 | 70.52 | 35 | 108.9 | 982.8 | 125.7 | 186.6 | 199.6 | 7.6 | 178 | 273 | 295.4 | 1462.7 | 5.4922 | 2.7419
SWRI | SWRI HWO 92-9 | 47.8833 | 95.01 | 49.8 | 24.9 | 90.4 | 2800 | 193.95 | 70.47 | 35 | 108.9 | 983.3 | 125.9 | 186.6 | 199.6 | 7.7 | 183 | 273.6 | 296 | 1462.7 | 5.4922 | 2.7419
SWRI | SWRI HWO 92-9 | 47.9 | 95.02 | 49.8 | 24.9 | 90.4 | 2800 | 193.97 | 70.52 | 35.1 | 108.8 | 982 | 125.6 | 186.6 | 199.5 | 7.7 | 178.3 | 273.5 | 295.9 | 1466.3 | 5.4922 | 2.7419
SWRI | SWRI HWO 92-9 | 47.9167 | 95.02 | 49.8 | 24.9 | 90.5 | 2800 | 194.01 | 70.44 | 35.1 | 108.9 | 983.1 | 125.5 | 186.6 | 199.6 | 7.6 | 182.7 | 273.7 | 296.1 | 1464 | 5.4922 | 2.7419
SWRI | SWRI HWO 92-9 | 47.9333 | 95.03 | 49.8 | 24.9 | 90.6 | 2800 | 193.99 | 70.47 | 35.1 | 108.9 | 983.1 | 125.8 | 186.7 | 199.6 | 7.9 | 179.5 | 273.9 | 296.2 | 1462.8 | 5.4922 | 2.7419
SWRI | SWRI HWO 92-9 | 47.95 | 95.01 | 49.8 | 24.9 | 90.5 | 2800 | 193.96 | 70.58 | 35 | 108.8 | 982 | 125.8 | 186.6 | 199.5 | 7.7 | 184.8 | 273.8 | 296.3 | 1456.3 | 5.4922 | 2.7419
SWRI | SWRI HWO 92-9 | 47.9667 | 95.03 | 49.7 | 24.9 | 90.4 | 2800 | 193.98 | 70.48 | 35 | 108.7 | 982.6 | 125.7 | 186.7 | 199.6 | 7.7 | 183.7 | 273.9 | 296.3 | 1466.2 | 5.4922 | 2.7419
SWRI | SWRI HWO 92-9 | 47.9833 | 95.03 | 49.6 | 24.8 | 90.5 | 2800 | 194.02 | 70.53 | 35 | 108.7 | 982.2 | 125.7 | 186.7 | 199.6 | 7.6 | 181.6 | 273.5 | 296 | 1462.3 | 5.4922 | 2.7419
SWRI | SWRI HWO 92-9 | 48 | 95.03 | 49.6 | 24.8 | 90.5 | 2800 | 194.05 | 70.5 | 35.1 | 108.8 | 981.7 | 125.6 | 186.6 | 199.6 | 7.4 | 179.3 | 273.4 | 295.8 | 1460.9 | 5.4922 | 2.7419
SWRI | SWRI HWO 92-9 | 48.0167 | 95.03 | 49.6 | 24.9 | 90.6 | 2800 | 194.03 | 70.44 | 35 | 108.9 | 983 | 125.7 | 186.7 | 199.7 | 7.5 | 177.2 | 273.5 | 295.9 | 1460 | 5.4922 | 2.7419
SWRI | SWRI HWO 92-9 | 48.0333 | 95.02 | 49.8 | 24.8 | 90.8 | 2800 | 194.11 | 70.49 | 35 | 109.4 | 982.8 | 125.9 | 186.9 | 199.8 | 7.8 | 184.3 | 273.2 | 295.6 | 1466.5 | 5.4922 | 2.7419
SWRI | SWRI HWO 92-9 | 48.05 | 95.02 | 50.3 | 24.9 | 90.7 | 2800 | 193.97 | 70.48 | 35 | 109.6 | 982.1 | 126.1 | 186.7 | 199.6 | 7.9 | 184.1 | 273.2 | 295.6 | 1457.2 | 5.4922 | 2.7419
SWRI | SWRI HWO 92-9 | 48.0667 | 95 | 49.8 | 24.9 | 90.1 | 2800 | 194.09 | 70.49 | 34.9 | 109.2 | 982.8 | 126.1 | 186.7 | 199.7 | 7.8 | 183.1 | 273.2 | 295.6 | 1456.9 | 5.4922 | 2.7419
SWRI | SWRI HWO 92-9 | 48.0833 | 95.02 | 49.7 | 24.9 | 90.4 | 2800 | 194.02 | 70.49 | 35 | 109 | 982.2 | 125.9 | 186.7 | 199.7 | 7.8 | 182.1 | 273.4 | 295.8 | 1465.6 | 5.4922 | 2.7419
SWRI | SWRI HWO 92-9 | 48.1 | 95.03 | 49.7 | 24.8 | 90.6 | 2800 | 193.94 | 70.58 | 34.9 | 109 | 982.5 | 126.1 | 186.7 | 199.6 | 8 | 180.4 | 273.7 | 296.1 | 1440.6 | 5.4922 | 2.7419
SWRI | SWRI HWO 92-9 | 48.1167 | 95.03 | 49.7 | 24.8 | 90.6 | 2800 | 193.94 | 70.51 | 34.9 | 109 | 982.7 | 126 | 186.7 | 199.7 | 8.2 | 188.5 | 274.3 | 296.8 | 1440.2 | 5.4922 | 2.7419
SWRI | SWRI HWO 92-9 | 48.1333 | 95.03 | 49.7 | 24.9 | 90.6 | 2800 | 193.97 | 70.45 | 35 | 109 | 982.7 | 125.8 | 186.7 | 199.6 | 8.1 | 184.2 | 273.6 | 296.1 | 1444.1 | 5.4922 | 2.7419
SWRI | SWRI HWO 92-9 | 48.15 | 95.03 | 49.8 | 25 | 90.5 | 2800 | 194.02 | 70.48 | 35 | 109.1 | 982.3 | 126 | 186.7 | 199.7 | 7.8 | 182 | 273.3 | 295.7 | 1444.8 | 5.5078 | 2.737
SWRI | SWRI HWO 92-9 | 48.1667 | 95.03 | 49.8 | 25 | 90.4 | 2800 | 193.96 | 70.6 | 35 | 109 | 982.8 | 126 | 186.6 | 199.5 | 8 | 184.4 | 273.8 | 296.1 | 1437.4 | 5.4922 | 2.7419
SWRI | SWRI HWO 92-9 | 48.1833 | 95.02 | 49.8 | 24.9 | 90.4 | 2800 | 193.94 | 70.56 | 35 | 109.1 | 982.1 | 125.8 | 186.6 | 199.6 | 7.8 | 178 | 273.5 | 296 | 1440.4 | 5.4922 | 2.7419
SWRI | SWRI HWO 92-9 | 48.2 | 95.03 | 49.9 | 25 | 90.5 | 2800 | 193.96 | 70.55 | 35 | 109.1 | 981.8 | 125.9 | 186.7 | 199.6 | 7.9 | 183.6 | 273.6 | 296 | 1437.1 | 5.4922 | 2.737
SWRI | SWRI HWO 92-9 | 48.2167 | 95.01 | 49.9 | 24.9 | 90.5 | 2800 | 194.03 | 70.45 | 34.9 | 109 | 982.3 | 126 | 186.8 | 199.7 | 7.9 | 185.9 | 273.6 | 296 | 1435.5 | 5.4922 | 2.7419
SWRI | SWRI HWO 92-9 | 48.2333 | 95 | 49.9 | 24.9 | 90.6 | 2800 | 194.06 | 70.47 | 35 | 109 | 982.7 | 125.7 | 186.8 | 199.8 | 7.6 | 179.5 | 273.4 | 295.8 | 1446.5 | 5.4922 | 2.7419
SWRI | SWRI HWO 92-9 | 48.25 | 95.01 | 49.9 | 24.8 | 90.6 | 2800 | 194.02 | 70.48 | 34.9 | 109 | 983.1 | 125.9 | 186.7 | 199.6 | 7.5 | 175.8 | 273 | 295.4 | 1438.8 | 5.4922 | 2.7419
SWRI | SWRI HWO 92-9 | 48.2667 | 95.01 | 49.9 | 24.7 | 90.6 | 2800 | 193.98 | 70.59 | 35 | 109 | 982.9 | 125.8 | 186.7 | 199.6 | 7.6 | 179.5 | 273.3 | 295.7 | 1435.8 | 5.5078 | 2.7419
SWRI | SWRI HWO 92-9 | 48.2833 | 95.02 | 49.9 | 24.6 | 90.5 | 2800 | 193.95 | 70.52 | 34.9 | 109 | 982.6 | 125.9 | 186.6 | 199.5 | 7.9 | 181.1 | 273.5 | 295.9 | 1435.1 | 5.4922 | 2.7419
SWRI | SWRI HWO 92-9 | 48.3 | 95.02 | 49.9 | 24.6 | 90.5 | 2800 | 194.02 | 70.51 | 34.9 | 109 | 982.5 | 125.9 | 186.7 | 199.7 | 7.7 | 179.7 | 273.5 | 295.9 | 1426.6 | 5.4922 | 2.7419
SWRI | SWRI HWO 92-9 | 48.3167 | 95.01 | 49.9 | 24.6 | 90.5 | 2800 | 193.94 | 70.51 | 35 | 108.9 | 983.1 | 125.9 | 186.6 | 199.5 | 7.9 | 183.4 | 273.6 | 295.9 | 1413.7 | 5.4922 | 2.737
SWRI | SWRI HWO 92-9 | 48.3333 | 95.02 | 49.9 | 24.8 | 90.5 | 2800 | 194 | 70.45 | 35 | 109 | 983.4 | 125.8 | 186.7 | 199.7 | 7.7 | 179.6 | 273.6 | 296.1 | 1421.2 | 5.4922 | 2.7419
SWRI | SWRI HWO 92-9 | 48.35 | 95.03 | 49.9 | 24.9 | 90.5 | 2800 | 193.96 | 70.46 | 35 | 109 | 982.1 | 125.8 | 186.7 | 199.6 | 7.9 | 182.9 | 273.5 | 295.9 | 1415.4 | 5.4922 | 2.7419
SWRI | SWRI HWO 92-9 | 48.3667 | 95.01 | 49.9 | 24.9 | 90.5 | 2800 | 194.03 | 70.5 | 35.1 | 109 | 982.4 | 125.9 | 186.7 | 199.7 | 7.9 | 185.3 | 273.7 | 296.1 | 1413 | 5.4922 | 2.7419
SWRI | SWRI HWO 92-9 | 48.3833 | 95.02 | 49.9 | 24.8 | 90.5 | 2800 | 194.04 | 70.49 | 35.1 | 109 | 983 | 126 | 186.8 | 199.7 | 8.2 | 183.1 | 273.6 | 296 | 1415.8 | 5.4922 | 2.7419
SWRI | SWRI HWO 92-9 | 48.4 | 95.01 | 49.8 | 24.8 | 90.2 | 2800 | 194.05 | 70.5 | 35.1 | 108.9 | 983 | 125.7 | 186.8 | 199.8 | 8.5 | 190.3 | 274.3 | 296.6 | 1419.6 | 5.4922 | 2.7419
SWRI | SWRI HWO 92-9 | 48.4167 | 95.01 | 49.7 | 24.8 | 90.5 | 2800 | 194.04 | 70.49 | 35 | 108.9 | 983 | 125.7 | 186.7 | 199.7 | 8.3 | 191.2 | 274.2 | 296.6 | 1422.4 | 5.4922 | 2.7419
SWRI | SWRI HWO 92-9 | 48.4333 | 95 | 49.7 | 24.8 | 90.5 | 2800 | 193.99 | 70.47 | 35.1 | 108.8 | 983.3 | 125.8 | 186.7 | 199.7 | 8.4 | 189.8 | 273.9 | 296.4 | 1415.3 | 5.4922 | 2.7419
SWRI | SWRI HWO 92-9 | 48.45 | 95.01 | 49.7 | 24.9 | 90.5 | 2800 | 194 | 70.51 | 35 | 108.8 | 982.7 | 125.7 | 186.7 | 199.7 | 8 | 186.9 | 274 | 296.4 | 1409.4 | 5.4922 | 2.7419
SWRI | SWRI HWO 92-9 | 48.4667 | 95.01 | 49.8 | 24.9 | 90.7 | 2800 | 194 | 70.46 | 35 | 109 | 983 | 125.8 | 186.8 | 199.7 | 8.1 | 185.1 | 274.2 | 296.6 | 1402.4 | 5.4922 | 2.7419
SWRI | SWRI HWO 92-9 | 48.4833 | 95 | 49.9 | 24.8 | 90.7 | 2800 | 194.02 | 70.56 | 34.9 | 108.9 | 982.5 | 125.8 | 186.7 | 199.7 | 8.3 | 185.2 | 274.2 | 296.6 | 1402.9 | 5.4922 | 2.7419
SWRI | SWRI HWO 92-9 | 48.5 | 95 | 49.9 | 24.8 | 90.4 | 2800 | 193.98 | 70.49 | 34.9 | 108.9 | 982.2 | 125.8 | 186.7 | 199.6 | 8.1 | 190.3 | 273.8 | 296.3 | 1414.7 | 5.4922 | 2.7419
SWRI | SWRI HWO 92-9 | 48.5167 | 95 | 49.9 | 24.8 | 90.3 | 2800 | 193.98 | 70.54 | 35 | 108.9 | 982 | 125.9 | 186.7 | 199.6 | 7.7 | 183.4 | 273.6 | 296 | 1430.6 | 5.4922 | 2.7419
SWRI | SWRI HWO 92-9 | 48.5333 | 95.01 | 50 | 24.9 | 90.4 | 2800 | 193.97 | 70.45 | 35 | 109 | 982.1 | 125.8 | 186.7 | 199.7 | 7.7 | 181.1 | 273.2 | 295.7 | 1415.9 | 5.4922 | 2.7468
SWRI | SWRI HWO 92-9 | 48.55 | 95 | 50 | 24.9 | 90.6 | 2800 | 194.01 | 70.44 | 35 | 109 | 982.6 | 126 | 186.8 | 199.8 | 7.5 | 180.1 | 273.2 | 295.6 | 1418.3 | 5.4922 | 2.7419
SWRI | SWRI HWO 92-9 | 48.5667 | 95.02 | 50 | 24.9 | 90.7 | 2800 | 193.93 | 70.51 | 34.9 | 109.1 | 981.6 | 125.9 | 186.7 | 199.7 | 8 | 182.9 | 273.9 | 296.3 | 1421.9 | 5.4922 | 2.7419
SWRI | SWRI HWO 92-9 | 48.5833 | 95.01 | 50 | 24.9 | 90.6 | 2800 | 193.94 | 70.49 | 34.9 | 109.1 | 983 | 125.9 | 186.8 | 199.7 | 8.1 | 187.3 | 273.5 | 295.9 | 1407.9 | 5.4922 | 2.7419
SWRI | SWRI HWO 92-9 | 48.6 | 95.01 | 50 | 24.9 | 90.5 | 2800 | 194.05 | 70.49 | 34.9 | 109.1 | 982.2 | 125.9 | 186.7 | 199.7 | 8.1 | 183.4 | 273.8 | 296.2 | 1402.4 | 5.4922 | 2.7419
SWRI | SWRI HWO 92-9 | 48.6167 | 95.02 | 50 | 24.9 | 90.4 | 2800 | 194.01 | 70.52 | 34.9 | 109.1 | 982.5 | 125.9 | 186.8 | 199.7 | 7.7 | 183.9 | 273.5 | 295.9 | 1400.6 | 5.4922 | 2.7419
SWRI | SWRI HWO 92-9 | 48.6333 | 95.01 | 50 | 24.9 | 90.4 | 2800 | 193.94 | 70.61 | 35 | 109.1 | 981.8 | 125.7 | 186.6 | 199.6 | 8.1 | 182.7 | 273.8 | 296.3 | 1396.4 | 5.5078 | 2.7419
SWRI | SWRI HWO 92-9 | 48.65 | 95.02 | 50 | 25 | 90.5 | 2800 | 194 | 70.44 | 35 | 109.1 | 982.5 | 125.9 | 186.7 | 199.7 | 7.8 | 183.4 | 273.5 | 296 | 1398.7 | 5.4922 | 2.7419
SWRI | SWRI HWO 92-9 | 48.6667 | 95.01 | 50 | 25 | 90.6 | 2800 | 193.99 | 70.46 | 35 | 109.1 | 982.1 | 126 | 186.7 | 199.6 | 8.4 | 190.2 | 274.3 | 296.7 | 1388.1 | 5.4922 | 2.7419
SWRI | SWRI HWO 92-9 | 48.6833 | 95 | 50 | 25 | 90.6 | 2800 | 194.06 | 70.47 | 34.9 | 109.1 | 982 | 125.9 | 186.8 | 199.8 | 8.4 | 185.2 | 274.3 | 296.7 | 1394.1 | 5.4922 | 2.7419
SWRI | SWRI HWO 92-9 | 48.7 | 95 | 50 | 25.1 | 90.6 | 2800 | 194.03 | 70.49 | 35 | 109.1 | 982.5 | 125.9 | 186.8 | 199.8 | 8.1 | 181.6 | 273.5 | 295.9 | 1391.9 | 5.4922 | 2.7419
SWRI | SWRI HWO 92-9 | 48.7167 | 94.99 | 50.1 | 25.2 | 90.5 | 2800 | 193.99 | 70.51 | 35 | 109.2 | 982.6 | 126 | 186.8 | 199.7 | 8.1 | 184.9 | 274.1 | 296.4 | 1398.4 | 5.4922 | 2.7419
SWRI | SWRI HWO 92-9 | 48.7333 | 95.02 | 49.9 | 25.1 | 90.3 | 2800 | 193.96 | 70.51 | 35 | 108.9 | 982.8 | 125.8 | 186.7 | 199.6 | 7.9 | 185.9 | 273.5 | 295.9 | 1395 | 5.4922 | 2.7419
SWRI | SWRI HWO 92-9 | 48.75 | 95 | 49.9 | 25 | 90.4 | 2800 | 193.99 | 70.5 | 35 | 109 | 982.4 | 125.7 | 186.7 | 199.7 | 8 | 186 | 273.8 | 296.2 | 1387.2 | 5.4922 | 2.7419
SWRI | SWRI HWO 92-9 | 48.7667 | 95.01 | 49.8 | 25 | 90.6 | 2800 | 193.92 | 70.63 | 35 | 108.9 | 982 | 125.7 | 186.6 | 199.6 | 8.3 | 190 | 274.1 | 296.5 | 1387.4 | 5.4922 | 2.7419
SWRI | SWRI HWO 92-9 | 48.7833 | 95.02 | 49.8 | 25.1 | 90.6 | 2800 | 193.97 | 70.46 | 35 | 108.9 | 982.2 | 125.9 | 186.7 | 199.6 | 8.2 | 184.6 | 274.2 | 296.5 | 1388.9 | 5.4922 | 2.7419
SWRI | SWRI HWO 92-9 | 48.8 | 95.02 | 49.9 | 25.1 | 90.7 | 2800 | 193.99 | 70.53 | 35 | 109.1 | 982.5 | 125.9 | 186.8 | 199.7 | 7.6 | 177.2 | 273.2 | 295.6 | 1389.6 | 5.4922 | 2.7419
SWRI | SWRI HWO 92-9 | 48.8167 | 95.04 | 51.6 | 25.2 | 90.7 | 2800 | 193.79 | 70.59 | 35 | 109.2 | 982.1 | 125.9 | 186.4 | 199.4 | 7.9 | 183.5 | 273.9 | 296.2 | 1395.3 | 5.4922 | 2.7419
SWRI | SWRI HWO 92-9 | 48.8333 | 95.04 | 51.4 | 25.2 | 90.1 | 2800 | 194 | 70.41 | 35 | 109 | 982.3 | 126 | 186.4 | 199.3 | 7.9 | 184.3 | 273.9 | 296.2 | 1385.2 | 5.4922 | 2.7419
SWRI | SWRI HWO 92-9 | 48.85 | 95.03 | 51.3 | 25.2 | 90.4 | 2800 | 194.05 | 70.49 | 35 | 108.9 | 982.5 | 125.7 | 186.7 | 199.6 | 8.1 | 183.6 | 273.9 | 296.3 | 1391.7 | 5.4922 | 2.7419
SWRI | SWRI HWO 92-9 | 48.8667 | 95.02 | 51.3 | 25.2 | 90.6 | 2800 | 194.04 | 70.44 | 35.1 | 109 | 982.2 | 125.8 | 186.6 | 199.5 | 7.7 | 183.3 | 273.6 | 296 | 1384.4 | 5.4922 | 2.7419
SWRI | SWRI HWO 92-9 | 48.8833 | 95.03 | 51.1 | 25.2 | 90.7 | 2800 | 194.12 | 70.47 | 35 | 108.9 | 982.5 | 125.8 | 186.9 | 199.8 | 8.1 | 188.3 | 274.2 | 296.6 | 1378.9 | 5.4922 | 2.7419
SWRI | SWRI HWO 92-9 | 48.9 | 95.03 | 50.8 | 25.2 | 90.5 | 2800 | 194.03 | 70.51 | 35 | 108.9 | 982.4 | 125.8 | 186.8 | 199.7 | 8.1 | 184.9 | 273.8 | 296.3 | 1366.7 | 5.4922 | 2.7419
SWRI | SWRI HWO 92-9 | 48.9167 | 95.02 | 50.8 | 25.2 | 90.5 | 2800 | 193.99 | 70.51 | 35 | 108.9 | 982.4 | 125.8 | 186.8 | 199.7 | 7.9 | 184.2 | 273.9 | 296.4 | 1363.3 | 5.4922 | 2.7419
SWRI | SWRI HWO 92-9 | 48.9333 | 95.03 | 50.8 | 25.2 | 90.5 | 2800 | 193.97 | 70.53 | 35 | 108.9 | 982.7 | 125.9 | 186.7 | 199.7 | 8 | 188.1 | 274 | 296.3 | 1361.1 | 5.4922 | 2.7419
SWRI | SWRI HWO 92-9 | 48.95 | 95.02 | 50.7 | 25.2 | 90.5 | 2800 | 194.02 | 70.47 | 35 | 108.9 | 982.7 | 125.7 | 186.9 | 199.8 | 7.7 | 182.5 | 273.5 | 295.9 | 1368.6 | 5.4922 | 2.7419
SWRI | SWRI HWO 92-9 | 48.9667 | 95.02 | 50.5 | 25.2 | 90.5 | 2800 | 193.96 | 70.58 | 35 | 109 | 981.8 | 125.7 | 186.7 | 199.6 | 7.9 | 184.3 | 273.7 | 296.1 | 1365.5 | 5.4922 | 2.737
SWRI | SWRI HWO 92-9 | 48.9833 | 95.02 | 50.4 | 25.2 | 90.5 | 2800 | 194.02 | 70.47 | 35 | 108.9 | 982.3 | 125.8 | 186.7 | 199.6 | 8.1 | 186.7 | 273.9 | 296.3 | 1367.8 | 5.4922 | 2.7419
SWRI | SWRI HWO 92-9 | 49 | 95.03 | 50.4 | 25.3 | 90.5 | 2800 | 194 | 70.57 | 35 | 108.9 | 982 | 125.8 | 186.7 | 199.6 | 7.8 | 181.5 | 273.5 | 295.9 | 1369.2 | 5.4922 | 2.7419
SWRI | SWRI HWO 92-9 | 49.0167 | 95.03 | 50.3 | 25.3 | 90.5 | 2800 | 194.01 | 70.5 | 35 | 108.9 | 982.3 | 125.8 | 186.7 | 199.7 | 8.2 | 186 | 274.4 | 296.9 | 1357 | 5.4922 | 2.7419
SWRI | SWRI HWO 92-9 | 49.0333 | 95.03 | 50.2 | 25.2 | 90.5 | 2800 | 194.03 | 70.48 | 35 | 109 | 982.4 | 125.9 | 186.8 | 199.8 | 8.2 | 183.1 | 273.8 | 296.2 | 1351.1 | 5.4922 | 2.7419
SWRI | SWRI HWO 92-9 | 49.05 | 95.03 | 50.1 | 25.2 | 90.5 | 2800 | 194.04 | 70.49 | 35 | 109 | 982.4 | 125.8 | 186.8 | 199.7 | 7.7 | 178.7 | 273.5 | 296 | 1367.2 | 5.4922 | 2.7419
SWRI | SWRI HWO 92-9 | 49.0667 | 95.03 | 50.1 | 25.3 | 90.5 | 2800 | 194.01 | 70.49 | 35.1 | 109.1 | 982.4 | 125.7 | 186.8 | 199.7 | 8.1 | 181.9 | 273.7 | 296.1 | 1361.1 | 5.4922 | 2.7419
SWRI | SWRI HWO 92-9 | 49.0833 | 95.04 | 50.1 | 25.3 | 90.5 | 2800 | 193.98 | 70.51 | 35 | 109.1 | 982.4 | 125.9 | 186.8 | 199.7 | 8 | 183.9 | 273.7 | 296.1 | 1366.4 | 5.4922 | 2.7419
SWRI | SWRI HWO 92-9 | 49.1 | 95.03 | 50.1 | 25.3 | 90.5 | 2800 | 194 | 70.47 | 35.1 | 109.1 | 982.7 | 126 | 186.7 | 199.7 | 8.1 | 187.3 | 273.8 | 296.2 | 1369.1 | 5.4922 | 2.7419
SWRI | SWRI HWO 92-9 | 49.1167 | 95.04 | 50 | 25.3 | 90.5 | 2800 | 193.95 | 70.49 | 35 | 109.1 | 981.7 | 125.9 | 186.6 | 199.6 | 7.9 | 182.3 | 273.4 | 295.8 | 1368.9 | 5.4922 | 2.7419
SWRI | SWRI HWO 92-9 | 49.1333 | 95.04 | 50 | 25.3 | 90.4 | 2800 | 194.02 | 70.44 | 35.1 | 109.2 | 982.4 | 125.9 | 186.7 | 199.7 | 8 | 184.8 | 273.7 | 296.1 | 1371.5 | 5.4922 | 2.7419
SWRI | SWRI HWO 92-9 | 49.15 | 95.04 | 50 | 25.2 | 90.4 | 2800 | 194.02 | 70.59 | 35.1 | 109.2 | 982.7 | 126 | 186.8 | 199.8 | 7.8 | 181.3 | 273.2 | 295.6 | 1371.7 | 5.4922 | 2.7419
SWRI | SWRI HWO 92-9 | 49.1667 | 95.05 | 50 | 25.2 | 90.4 | 2800 | 194 | 70.49 | 35.1 | 109.2 | 982.6 | 126 | 186.7 | 199.6 | 7.7 | 178.4 | 273.1 | 295.5 | 1366 | 5.4922 | 2.7419
SWRI | SWRI HWO 92-9 | 49.1833 | 95.04 | 49.7 | 25.2 | 90.4 | 2800 | 194.03 | 70.49 | 35 | 109 | 982.2 | 125.9 | 186.7 | 199.7 | 7.9 | 181.3 | 273.4 | 295.8 | 1364.8 | 5.4922 | 2.737
SWRI | SWRI HWO 92-9 | 49.2 | 95.03 | 49.6 | 25.2 | 90.5 | 2800 | 194.06 | 70.48 | 35 | 108.9 | 982.2 | 125.9 | 186.7 | 199.7 | 7.8 | 181.1 | 273.8 | 296.3 | 1357.6 | 5.4922 | 2.7419
SWRI | SWRI HWO 92-9 | 49.2167 | 95.04 | 49.6 | 25.2 | 90.5 | 2800 | 194.01 | 70.46 | 35 | 108.8 | 981.7 | 125.8 | 186.6 | 199.6 | 8.1 | 186.1 | 274.4 | 296.9 | 1364 | 5.4922 | 2.7419
SWRI | SWRI HWO 92-9 | 49.2333 | 95.03 | 49.5 | 25.2 | 90.5 | 2800 | 194.03 | 70.54 | 35 | 108.8 | 981.5 | 125.7 | 186.6 | 199.6 | 7.8 | 187.3 | 273.9 | 296.3 | 1366.5 | 5.4922 | 2.7419
SWRI | SWRI HWO 92-9 | 49.25 | 95.03 | 49.7 | 25.2 | 90.6 | 2800 | 194 | 70.45 | 35 | 109 | 982.2 | 125.7 | 186.7 | 199.7 | 7.8 | 179.8 | 273.6 | 296 | 1357.3 | 5.4922 | 2.7419
SWRI | SWRI HWO 92-9 | 49.2667 | 95.04 | 50.2 | 25.3 | 90.8 | 2800 | 193.92 | 70.54 | 35 | 109.2 | 982.3 | 125.8 | 186.7 | 199.6 | 8 | 185.2 | 273.6 | 296 | 1350.2 | 5.4922 | 2.7419
SWRI | SWRI HWO 92-9 | 49.2833 | 95.04 | 49.7 | 25.3 | 90.1 | 2800 | 194.03 | 70.45 | 35 | 108.9 | 981.7 | 125.9 | 186.7 | 199.6 | 7.9 | 185.6 | 273.7 | 296 | 1360.5 | 5.4922 | 2.7419
SWRI | SWRI HWO 92-9 | 49.3 | 95.03 | 49.6 | 25.2 | 90.4 | 2800 | 194.07 | 70.48 | 35 | 108.9 | 981.9 | 125.8 | 186.8 | 199.8 | 8 | 182.3 | 273.7 | 296.1 | 1353 | 5.4922 | 2.7419
SWRI | SWRI HWO 92-9 | 49.3167 | 95.01 | 49.6 | 25.3 | 90.6 | 2800 | 193.99 | 70.47 | 35 | 108.9 | 982.2 | 125.8 | 186.7 | 199.7 | 7.9 | 185.1 | 274.3 | 296.7 | 1346.9 | 5.4922 | 2.7419
SWRI | SWRI HWO 92-9 | 49.3333 | 94.99 | 49.6 | 25.2 | 90.7 | 2800 | 194.02 | 70.5 | 35 | 108.9 | 982.4 | 125.8 | 186.7 | 199.7 | 8.1 | 185.9 | 273.9 | 296.4 | 1343.5 | 5.4922 | 2.7419
SWRI | SWRI HWO 92-9 | 49.35 | 94.98 | 49.6 | 25.2 | 90.5 | 2800 | 193.97 | 70.49 | 35 | 108.9 | 983.1 | 125.8 | 186.6 | 199.6 | 7.9 | 180.6 | 273.8 | 296.2 | 1349.5 | 5.4922 | 2.7419
SWRI | SWRI HWO 92-9 | 49.3667 | 94.98 | 49.7 | 25.3 | 90.5 | 2800 | 194 | 70.53 | 35 | 108.9 | 981.3 | 125.7 | 186.7 | 199.6 | 7.9 | 184.5 | 274 | 296.5 | 1339.2 | 5.5078 | 2.7419
SWRI | SWRI HWO 92-9 | 49.3833 | 94.97 | 49.7 | 25.2 | 90.5 | 2800 | 194.03 | 70.46 | 34.9 | 108.9 | 982.5 | 125.9 | 186.9 | 199.8 | 7.5 | 179.2 | 273.5 | 295.9 | 1344.8 | 5.4922 | 2.7419
SWRI | SWRI HWO 92-9 | 49.4 | 94.97 | 49.7 | 25.3 | 90.5 | 2800 | 193.94 | 70.55 | 34.9 | 109.1 | 982.1 | 125.9 | 186.6 | 199.6 | 7.9 | 183.1 | 273.7 | 296.1 | 1336 | 5.4922 | 2.7419
SWRI | SWRI HWO 92-9 | 49.4167 | 94.97 | 49.8 | 25.3 | 90.5 | 2800 | 194.03 | 70.47 | 34.9 | 109.1 | 982.5 | 126 | 186.7 | 199.7 | 7.9 | 184.7 | 273.5 | 295.9 | 1339.6 | 5.4922 | 2.7419
SWRI | SWRI HWO 92-9 | 49.4333 | 94.97 | 49.8 | 25.2 | 90.5 | 2800 | 194.02 | 70.53 | 34.9 | 109 | 982 | 126.1 | 186.6 | 199.6 | 7.9 | 179.9 | 273.5 | 295.9 | 1328.9 | 5.4922 | 2.7419
SWRI | SWRI HWO 92-9 | 49.45 | 94.97 | 49.8 | 25.1 | 90.5 | 2800 | 193.99 | 70.52 | 35 | 109.1 | 982 | 125.9 | 186.6 | 199.5 | 7.4 | 175.6 | 273.1 | 295.6 | 1320.5 | 5.4922 | 2.737
SWRI | SWRI HWO 92-9 | 49.4667 | 94.98 | 49.8 | 25.2 | 90.5 | 2800 | 193.99 | 70.54 | 35 | 109.1 | 982.1 | 125.9 | 186.6 | 199.6 | 7.8 | 181.3 | 273.1 | 295.6 | 1338.6 | 5.4922 | 2.7419
SWRI | SWRI HWO 92-9 | 49.4833 | 94.99 | 49.8 | 25.2 | 90.5 | 2800 | 194.05 | 70.46 | 35 | 109.1 | 982.2 | 125.8 | 186.7 | 199.6 | 7.8 | 183 | 273.3 | 295.8 | 1335.4 | 5.4922 | 2.7419
SWRI | SWRI HWO 92-9 | 49.5 | 94.98 | 49.8 | 25.1 | 90.5 | 2800 | 194 | 70.55 | 35 | 109.1 | 982.3 | 126 | 186.7 | 199.6 | 8.1 | 186.3 | 273.5 | 295.9 | 1338 | 5.4922 | 2.7419
SWRI | SWRI HWO 92-9 | 49.5167 | 94.97 | 49.8 | 25.2 | 90.5 | 2800 | 193.98 | 70.47 | 35 | 109.1 | 982.2 | 126 | 186.6 | 199.6 | 7.8 | 180.6 | 273.3 | 295.7 | 1339.1 | 5.4922 | 2.7419
SWRI | SWRI HWO 92-9 | 49.5333 | 94.98 | 49.8 | 25.2 | 90.5 | 2800 | 194.03 | 70.52 | 35 | 109.1 | 982.6 | 126.1 | 186.7 | 199.6 | 7.9 | 183.5 | 273.4 | 295.8 | 1340.6 | 5.4922 | 2.7419
SWRI | SWRI HWO 92-9 | 49.55 | 94.99 | 49.8 | 25.2 | 90.4 | 2800 | 193.97 | 70.54 | 35.1 | 109.1 | 982.1 | 126.1 | 186.6 | 199.6 | 7.8 | 186.1 | 273.4 | 295.8 | 1344.8 | 5.4922 | 2.7419
SWRI | SWRI HWO 92-9 | 49.5667 | 94.98 | 49.8 | 25.1 | 90.4 | 2800 | 194.03 | 70.47 | 35.1 | 109.2 | 982.3 | 126.1 | 186.6 | 199.6 | 8 | 185.5 | 273.5 | 295.9 | 1330.3 | 5.4922 | 2.7419
SWRI | SWRI HWO 92-9 | 49.5833 | 94.98 | 49.8 | 25.1 | 90.5 | 2800 | 194 | 70.54 | 35.1 | 109.2 | 982.4 | 126 | 186.7 | 199.6 | 7.7 | 176.1 | 273.5 | 295.9 | 1340.1 | 5.4922 | 2.7419
SWRI | SWRI HWO 92-9 | 49.6 | 94.99 | 49.8 | 25.2 | 90.5 | 2800 | 194.02 | 70.46 | 35.1 | 109.1 | 982.1 | 125.9 | 186.7 | 199.6 | 7.6 | 180.4 | 273.3 | 295.7 | 1336.9 | 5.4922 | 2.7419
SWRI | SWRI HWO 92-9 | 49.6167 | 94.97 | 49.8 | 25.1 | 90.6 | 2800 | 193.97 | 70.47 | 35 | 109 | 982 | 125.9 | 186.5 | 199.5 | 7.9 | 184.3 | 273.6 | 296 | 1338.3 | 5.4922 | 2.737
SWRI | SWRI HWO 92-9 | 49.6333 | 94.98 | 49.9 | 25.1 | 90.6 | 2800 | 193.98 | 70.47 | 35 | 109 | 982 | 126 | 186.6 | 199.6 | 7.7 | 181.7 | 273.2 | 295.6 | 1326.2 | 5.4922 | 2.7419
SWRI | SWRI HWO 92-9 | 49.65 | 94.98 | 49.8 | 24.9 | 90.5 | 2800 | 193.97 | 70.48 | 34.9 | 108.9 | 982.2 | 125.8 | 186.6 | 199.5 | 7.6 | 180 | 273.4 | 295.8 | 1333.6 | 5.4922 | 2.7419
SWRI | SWRI HWO 92-9 | 49.6667 | 94.98 | 49.7 | 24.9 | 90.3 | 2800 | 194 | 70.59 | 34.9 | 108.8 | 982.5 | 125.8 | 186.6 | 199.6 | 7.6 | 180.2 | 273.6 | 296 | 1324.1 | 5.4922 | 2.7419
SWRI | SWRI HWO 92-9 | 49.6833 | 94.98 | 49.6 | 24.9 | 90.4 | 2800 | 194.01 | 70.63 | 34.9 | 108.7 | 982 | 125.9 | 186.6 | 199.6 | 7.5 | 178.8 | 273.4 | 295.8 | 1318.9 | 5.4922 | 2.7419
SWRI | SWRI HWO 92-9 | 49.7 | 94.99 | 49.6 | 24.8 | 90.6 | 2800 | 193.99 | 70.48 | 35 | 108.7 | 982.4 | 125.7 | 186.6 | 199.6 | 8 | 182.8 | 274.1 | 296.5 | 1305.9 | 5.4922 | 2.7419
SWRI | SWRI HWO 92-9 | 49.7167 | 94.99 | 49.5 | 24.8 | 90.6 | 2800 | 194.04 | 70.57 | 35 | 108.8 | 982.4 | 125.6 | 186.7 | 199.6 | 7.8 | 184.5 | 273.9 | 296.4 | 1308 | 5.4922 | 2.7419
SWRI | SWRI HWO 92-9 | 49.7333 | 95 | 49.6 | 24.9 | 90.7 | 2800 | 193.93 | 70.45 | 35 | 109 | 982 | 125.8 | 186.5 | 199.5 | 7.5 | 175.9 | 273.5 | 295.9 | 1315.2 | 5.4922 | 2.7419
SWRI | SWRI HWO 92-9 | 49.75 | 94.99 | 49.7 | 24.9 | 90.6 | 2800 | 194.03 | 70.57 | 34.9 | 109 | 981.9 | 125.9 | 186.6 | 199.6 | 7.5 | 179.5 | 273.4 | 295.9 | 1312.2 | 5.4922 | 2.7419
SWRI | SWRI HWO 92-9 | 49.7667 | 94.99 | 49.7 | 24.8 | 90.4 | 2800 | 194 | 70.44 | 34.9 | 109.1 | 982 | 125.8 | 186.6 | 199.5 | 7.7 | 181.3 | 273.5 | 296 | 1306.5 | 5.4922 | 2.7419
SWRI | SWRI HWO 92-9 | 49.7833 | 94.98 | 49.7 | 24.8 | 90.4 | 2800 | 193.94 | 70.44 | 34.9 | 109.1 | 982.2 | 125.8 | 186.6 | 199.5 | 8.1 | 182.1 | 273.8 | 296.3 | 1298.1 | 5.4922 | 2.7419
SWRI | SWRI HWO 92-9 | 49.8 | 94.99 | 49.8 | 24.8 | 90.4 | 2800 | 193.98 | 70.46 | 34.9 | 109.1 | 981.9 | 125.8 | 186.5 | 199.4 | 7.5 | 179.5 | 273.4 | 295.8 | 1304.3 | 5.4922 | 2.7419
SWRI | SWRI HWO 92-9 | 49.8167 | 94.98 | 49.8 | 24.9 | 90.5 | 2800 | 194.01 | 70.48 | 35 | 109.1 | 982.2 | 126 | 186.7 | 199.6 | 7.7 | 179.5 | 273.4 | 295.8 | 1300.4 | 5.4922 | 2.7419
SWRI | SWRI HWO 92-9 | 49.8333 | 94.99 | 49.8 | 24.8 | 90.6 | 2800 | 194 | 70.53 | 35 | 109.1 | 982.5 | 125.9 | 186.6 | 199.5 | 7.5 | 182.1 | 273.3 | 295.6 | 1298.3 | 5.4922 | 2.7419
SWRI | SWRI HWO 92-9 | 49.85 | 94.99 | 49.9 | 24.7 | 90.6 | 2800 | 194.02 | 70.49 | 35 | 109.1 | 982.7 | 125.9 | 186.6 | 199.6 | 7.7 | 176.5 | 273.7 | 296.1 | 1298.2 | 5.5078 | 2.7419
SWRI | SWRI HWO 92-9 | 49.8667 | 94.99 | 49.9 | 24.8 | 90.5 | 2800 | 194.04 | 70.52 | 35 | 109.2 | 983.1 | 126 | 186.6 | 199.6 | 7.6 | 174.7 | 273.5 | 295.9 | 1302.2 | 5.4922 | 2.7419
SWRI | SWRI HWO 92-9 | 49.8833 | 95 | 49.9 | 24.8 | 90.4 | 2800 | 193.99 | 70.55 | 34.9 | 109 | 982.6 | 126 | 186.6 | 199.5 | 7.8 | 180.5 | 273.6 | 296 | 1301.2 | 5.4922 | 2.7419
SWRI | SWRI HWO 92-9 | 49.9 | 95 | 50 | 24.8 | 90.4 | 2800 | 193.97 | 70.45 | 35 | 109 | 982.6 | 125.9 | 186.6 | 199.5 | 7.9 | 184.5 | 273.6 | 296.1 | 1300.5 | 5.4922 | 2.7419
SWRI | SWRI HWO 92-9 | 49.9167 | 95 | 50 | 24.8 | 90.5 | 2800 | 193.98 | 70.47 | 34.9 | 109 | 982.1 | 125.8 | 186.5 | 199.5 | 7.5 | 180 | 273.3 | 295.7 | 1296.5 | 5.4922 | 2.7419
SWRI | SWRI HWO 92-9 | 49.9333 | 95.01 | 50 | 24.8 | 90.5 | 2800 | 193.98 | 70.54 | 34.9 | 109 | 981.9 | 125.8 | 186.5 | 199.5 | 7.6 | 181.9 | 273.4 | 295.8 | 1296.2 | 5.4922 | 2.7419
SWRI | SWRI HWO 92-9 | 49.95 | 95.01 | 50 | 24.7 | 90.6 | 2800 | 194 | 70.47 | 35 | 109 | 983.3 | 125.9 | 186.6 | 199.5 | 7.9 | 183.2 | 273.9 | 296.3 | 1295 | 5.4922 | 2.737
SWRI | SWRI HWO 92-9 | 49.9667 | 95.02 | 50.1 | 24.7 | 90.6 | 2800 | 194.07 | 70.46 | 34.9 | 109 | 983.2 | 126 | 186.6 | 199.6 | 7.8 | 182.4 | 273.8 | 296.2 | 1282.7 | 5.4922 | 2.7419
SWRI | SWRI HWO 92-9 | 49.9833 | 95.02 | 50.1 | 24.8 | 90.5 | 2800 | 193.97 | 70.54 | 35 | 109 | 982.5 | 125.8 | 186.5 | 199.4 | 7.8 | 183.6 | 273.9 | 296.3 | 1288.1 | 5.4922 | 2.7419
SWRI | SWRI HWO 92-9 | 50 | 95.02 | 50 | 24.9 | 90.3 | 2800 | 194.05 | 70.52 | 35 | 108.9 | 982.4 | 126 | 186.6 | 199.6 | 7.9 | 184.9 | 273.9 | 296.3 | 1286.5 | 5.4922 | 2.7419
SWRI | SWRI HWO 92-9 | 50.0167 | 95 | 50 | 24.9 | 90.4 | 2800 | 194.06 | 70.46 | 35.1 | 108.9 | 983.3 | 125.7 | 186.6 | 199.6 | 7.9 | 183.8 | 274 | 296.5 | 1290.6 | 5.4922 | 2.7419
SWRI | SWRI HWO 92-9 | 50.0333 | 95.01 | 50 | 24.9 | 90.6 | 2800 | 194.02 | 70.47 | 35 | 108.8 | 982.9 | 125.7 | 186.6 | 199.5 | 7.6 | 180.9 | 273.6 | 296 | 1297.8 | 5.4922 | 2.7419
SWRI | SWRI HWO 92-9 | 50.05 | 95.02 | 49.9 | 24.9 | 90.5 | 2800 | 193.99 | 70.52 | 35 | 108.8 | 983 | 125.8 | 186.5 | 199.5 | 7.8 | 187.2 | 274 | 296.3 | 1296.3 | 5.4922 | 2.7419
SWRI | SWRI HWO 92-9 | 50.0667 | 95.01 | 49.9 | 24.8 | 90.5 | 2800 | 194.02 | 70.5 | 35.1 | 108.9 | 983.5 | 125.8 | 186.7 | 199.7 | 8 | 185.5 | 273.9 | 296.3 | 1288 | 5.5078 | 2.7419
SWRI | SWRI HWO 92-9 | 50.0833 | 95.02 | 50.1 | 24.7 | 90.7 | 2800 | 193.99 | 70.45 | 35 | 109 | 983.1 | 125.8 | 186.6 | 199.5 | 7.9 | 182.7 | 273.5 | 295.9 | 1290.4 | 5.4922 | 2.7419
SWRI | SWRI HWO 92-9 | 50.1 | 95.02 | 50.1 | 24.7 | 90.5 | 2800 | 193.94 | 70.45 | 35 | 109 | 983.6 | 125.9 | 186.5 | 199.5 | 7.8 | 183.6 | 274.2 | 296.7 | 1289.7 | 5.4922 | 2.7419
SWRI | SWRI HWO 92-9 | 50.1167 | 95.02 | 50.1 | 24.8 | 90.4 | 2800 | 193.96 | 70.58 | 35.1 | 109 | 983.4 | 125.9 | 186.5 | 199.5 | 7.6 | 180.8 | 273.5 | 295.9 | 1281.4 | 5.4922 | 2.7419
SWRI | SWRI HWO 92-9 | 50.1333 | 95.02 | 50.1 | 24.7 | 90.4 | 2800 | 193.98 | 70.46 | 35.1 | 109 | 983.4 | 125.8 | 186.6 | 199.6 | 7.6 | 180.5 | 273.9 | 296.3 | 1281.3 | 5.4922 | 2.7419
SWRI | SWRI HWO 92-9 | 50.15 | 95.03 | 50.1 | 24.7 | 90.4 | 2800 | 193.9 | 70.55 | 35 | 109.1 | 982.4 | 126 | 186.5 | 199.4 | 7.7 | 177.1 | 273.8 | 296.3 | 1281.4 | 5.4922 | 2.7419
SWRI | SWRI HWO 92-9 | 50.1667 | 95.02 | 50.2 | 24.7 | 90.5 | 2800 | 194.1 | 70.46 | 35 | 109 | 982.9 | 125.9 | 186.7 | 199.7 | 7.5 | 181.6 | 273.2 | 295.6 | 1286 | 5.4922 | 2.7419
SWRI | SWRI HWO 92-9 | 50.1833 | 95.02 | 50.2 | 24.7 | 90.5 | 2800 | 194.01 | 70.49 | 35 | 109.1 | 983.5 | 126 | 186.7 | 199.7 | 7.4 | 177.3 | 273.3 | 295.7 | 1181.1 | 5.4922 | 2.7419
SWRI | SWRI HWO 92-9 | 50.2 | 95.03 | 50.2 | 24.7 | 90.6 | 2800 | 193.99 | 70.61 | 35 | 109.2 | 983.8 | 125.9 | 186.7 | 199.6 | 7.8 | 181.9 | 274 | 296.4 | 2837.3 | 5.4922 | 2.7419
SWRI | SWRI HWO 92-9 | 50.2167 | 95.04 | 50.2 | 24.6 | 90.6 | 2800 | 194.04 | 70.47 | 35 | 109.1 | 984 | 126 | 186.7 | 199.6 | 7.5 | 175.6 | 273.5 | 296 | 2783.5 | 5.4922 | 2.7419
SWRI | SWRI HWO 92-9 | 50.2333 | 95.04 | 50.2 | 24.6 | 90.5 | 2800 | 193.98 | 70.5 | 35.1 | 109.1 | 982.6 | 125.9 | 186.6 | 199.5 | 7.7 | 181.8 | 274.2 | 296.6 | 2740.8 | 5.4922 | 2.737
SWRI | SWRI HWO 92-9 | 50.25 | 95.03 | 50.2 | 24.7 | 90.5 | 2800 | 193.97 | 70.56 | 35.1 | 109 | 982.7 | 125.8 | 186.6 | 199.6 | 7.8 | 184.5 | 274.1 | 296.5 | 2708.4 | 5.4922 | 2.7419
SWRI | SWRI HWO 92-9 | 50.2667 | 95.03 | 50.2 | 24.7 | 90.4 | 2800 | 194.03 | 70.46 | 35 | 109 | 982.7 | 125.8 | 186.7 | 199.6 | 7.5 | 180.5 | 274.5 | 297 | 2700.2 | 5.4922 | 2.7419
SWRI | SWRI HWO 92-9 | 50.2833 | 95.03 | 50.2 | 24.7 | 90.4 | 2800 | 193.98 | 70.41 | 35 | 109 | 982.7 | 125.8 | 186.6 | 199.5 | 7.5 | 180.7 | 274.4 | 296.8 | 2676.4 | 5.5078 | 2.737
SWRI | SWRI HWO 92-9 | 50.3 | 95.01 | 50.3 | 24.8 | 90.5 | 2800 | 193.95 | 70.55 | 35 | 109.1 | 982.7 | 126 | 186.6 | 199.6 | 7.9 | 184.9 | 275.5 | 298 | 2656.4 | 5.4922 | 2.7419
SWRI | SWRI HWO 92-9 | 50.3167 | 95.03 | 50.3 | 24.8 | 90.4 | 2800 | 193.99 | 70.47 | 35 | 109.1 | 982.7 | 125.9 | 186.6 | 199.6 | 7.6 | 178.8 | 274.7 | 297.3 | 2643.8 | 5.4922 | 2.7419
SWRI | SWRI HWO 92-9 | 50.3333 | 95.02 | 50.3 | 24.8 | 90.5 | 2800 | 193.97 | 70.53 | 35 | 109.1 | 982.4 | 126 | 186.7 | 199.6 | 8.1 | 186.4 | 275.2 | 297.7 | 2640.9 | 5.4922 | 2.7419
SWRI | SWRI HWO 92-9 | 50.35 | 95 | 50.3 | 24.8 | 90.5 | 2800 | 193.99 | 70.5 | 35.1 | 109.1 | 982.6 | 125.9 | 186.7 | 199.6 | 8 | 184.3 | 275.3 | 297.9 | 2632.4 | 5.4922 | 2.7419
SWRI | SWRI HWO 92-9 | 50.3667 | 95 | 50.1 | 24.8 | 90.4 | 2800 | 194.05 | 70.47 | 35 | 108.9 | 982.8 | 125.7 | 186.6 | 199.6 | 7.8 | 183.8 | 275 | 297.6 | 2634.2 | 5.4922 | 2.7419
SWRI | SWRI HWO 92-9 | 50.3833 | 94.99 | 50.1 | 24.8 | 90.5 | 2800 | 194.01 | 70.5 | 35.1 | 108.8 | 983.3 | 125.6 | 186.7 | 199.6 | 7.6 | 179.7 | 275.1 | 297.6 | 2629.5 | 5.4922 | 2.7419
SWRI | SWRI HWO 92-9 | 50.4 | 94.98 | 50.1 | 24.9 | 90.6 | 2800 | 193.95 | 70.51 | 35.1 | 108.8 | 982.9 | 125.7 | 186.6 | 199.5 | 7.8 | 182.8 | 274.9 | 297.5 | 2617.7 | 5.5078 | 2.7419
SWRI | SWRI HWO 92-9 | 50.4167 | 94.99 | 50.1 | 25 | 90.6 | 2800 | 194.03 | 70.5 | 35.1 | 108.8 | 983.1 | 125.7 | 186.7 | 199.7 | 7.9 | 183.1 | 275 | 297.6 | 2628.2 | 5.4922 | 2.7419
SWRI | SWRI HWO 92-9 | 50.4333 | 94.99 | 50.1 | 25 | 90.6 | 2800 | 194 | 70.65 | 35.1 | 108.9 | 982.7 | 125.7 | 186.6 | 199.5 | 7.5 | 182.3 | 274.3 | 296.9 | 2623.2 | 5.4922 | 2.7713
SWRI | SWRI HWO 92-9 | 50.45 | 94.99 | 50.2 | 24.9 | 90.6 | 2800 | 193.96 | 70.54 | 35 | 108.9 | 982.5 | 125.7 | 186.5 | 199.5 | 7.6 | 178.6 | 274.8 | 297.3 | 2628.7 | 5.4922 | 2.7419
SWRI | SWRI HWO 92-9 | 50.4667 | 95 | 50.2 | 24.9 | 90.4 | 2800 | 194.02 | 70.46 | 35 | 109 | 983 | 125.7 | 186.6 | 199.7 | 7.9 | 183.5 | 274.7 | 297.2 | 2627.4 | 5.4922 | 2.7419
SWRI | SWRI HWO 92-9 | 50.4833 | 94.99 | 50.2 | 24.9 | 90.4 | 2800 | 194.03 | 70.52 | 35 | 109 | 982.9 | 125.7 | 186.6 | 199.6 | 7.7 | 182.1 | 274.6 | 297.2 | 2621.5 | 5.4922 | 2.7419
SWRI | SWRI HWO 92-9 | 50.5 | 95 | 50.2 | 24.9 | 90.4 | 2800 | 193.95 | 70.48 | 35 | 109 | 982.5 | 125.8 | 186.6 | 199.5 | 7.9 | 181.6 | 275 | 297.5 | 2624.8 | 5.4922 | 2.7419
SWRI | SWRI HWO 92-9 | 50.5167 | 95 | 50.2 | 25 | 90.5 | 2800 | 194.01 | 70.48 | 35 | 109.1 | 982.9 | 125.8 | 186.6 | 199.6 | 7.9 | 183.9 | 274.9 | 297.3 | 2629.5 | 5.5078 | 2.7419
SWRI | SWRI HWO 92-9 | 50.5333 | 94.97 | 50.2 | 25 | 90.6 | 2800 | 194 | 70.69 | 35 | 109.1 | 981.8 | 125.9 | 186.6 | 199.5 | 8 | 184.7 | 275.1 | 297.6 | 2638.9 | 5.4922 | 2.7419
SWRI | SWRI HWO 92-9 | 50.55 | 94.99 | 50.3 | 25 | 90.5 | 2800 | 193.98 | 70.47 | 35 | 109.1 | 982 | 125.8 | 186.6 | 199.6 | 7.7 | 181.2 | 274.8 | 297.4 | 2643.1 | 5.4922 | 2.737
SWRI | SWRI HWO 92-9 | 50.5667 | 94.99 | 50.2 | 25 | 90.5 | 2800 | 193.94 | 70.49 | 35 | 109.1 | 982 | 125.9 | 186.6 | 199.5 | 7.7 | 181.6 | 274.6 | 297.1 | 2635.2 | 5.4922 | 2.7419
SWRI | SWRI HWO 92-9 | 50.5833 | 94.99 | 50.3 | 25.1 | 90.6 | 2800 | 193.97 | 70.44 | 35.1 | 109.2 | 982.3 | 125.9 | 186.6 | 199.5 | 7.6 | 185.3 | 274.3 | 296.8 | 2628.6 | 5.5078 | 2.7419
SWRI | SWRI HWO 92-9 | 50.6 | 94.99 | 50.2 | 24.9 | 90.6 | 2800 | 194.02 | 70.63 | 35 | 109.2 | 982 | 126 | 186.7 | 199.6 | 7.6 | 182.4 | 274.2 | 296.8 | 2642 | 5.4922 | 2.7419
SWRI | SWRI HWO 92-9 | 50.6167 | 94.97 | 50.2 | 25 | 90.4 | 2800 | 194 | 70.47 | 35 | 109.1 | 981.7 | 125.9 | 186.6 | 199.5 | 8 | 185.6 | 274.7 | 297.2 | 2637.7 | 5.4922 | 2.7419
SWRI | SWRI HWO 92-9 | 50.6333 | 94.99 | 50.2 | 24.9 | 90.4 | 2800 | 194.02 | 70.56 | 35 | 109.2 | 982.2 | 126 | 186.6 | 199.6 | 8.1 | 187.4 | 274.7 | 297.3 | 2650.5 | 5.4922 | 2.7419
SWRI | SWRI HWO 92-9 | 50.65 | 95.01 | 50.2 | 24.9 | 90.4 | 2800 | 193.99 | 70.46 | 35 | 109.1 | 982.5 | 125.9 | 186.6 | 199.5 | 7.7 | 183.6 | 274.1 | 296.7 | 2635.9 | 5.4922 | 2.7419
SWRI | SWRI HWO 92-9 | 50.6667 | 95.01 | 50.3 | 25 | 90.5 | 2800 | 193.99 | 70.54 | 35 | 109.1 | 982.1 | 125.9 | 186.6 | 199.5 | 7.6 | 181.6 | 274.7 | 297.2 | 2643.2 | 5.4922 | 2.7419
SWRI | SWRI HWO 92-9 | 50.6833 | 95.01 | 50.3 | 25 | 90.5 | 2800 | 194.05 | 70.55 | 35 | 109 | 982.8 | 125.6 | 186.7 | 199.6 | 7.4 | 180.1 | 274.5 | 297 | 2643.7 | 5.4922 | 2.7419
SWRI | SWRI HWO 92-9 | 50.7 | 95.01 | 50.2 | 25 | 90.4 | 2800 | 194.03 | 70.44 | 35 | 108.9 | 982.7 | 125.9 | 186.6 | 199.6 | 8 | 184.7 | 275.1 | 297.6 | 2643.8 | 5.4922 | 2.737
SWRI | SWRI HWO 92-9 | 50.7167 | 95.01 | 50.1 | 25 | 90.5 | 2800 | 194.02 | 70.51 | 35.1 | 108.8 | 981.9 | 125.7 | 186.6 | 199.5 | 7.6 | 181.5 | 274.8 | 297.3 | 2645.8 | 5.4922 | 2.7419
SWRI | SWRI HWO 92-9 | 50.7333 | 95.01 | 50 | 25 | 90.5 | 2800 | 194.02 | 70.49 | 35 | 108.8 | 983.1 | 125.8 | 186.6 | 199.6 | 7.7 | 182.1 | 275 | 297.5 | 2638.5 | 5.4922 | 2.7419
SWRI | SWRI HWO 92-9 | 50.75 | 95.02 | 50 | 25 | 90.6 | 2800 | 193.97 | 70.61 | 35 | 108.7 | 982.4 | 125.7 | 186.5 | 199.4 | 8 | 188.8 | 275.3 | 297.9 | 2637.2 | 5.4922 | 2.7419
SWRI | SWRI HWO 92-9 | 50.7667 | 95.02 | 50 | 25.1 | 90.6 | 2800 | 194.03 | 70.45 | 35 | 108.8 | 982.4 | 125.5 | 186.6 | 199.5 | 7.6 | 178.3 | 274.4 | 296.9 | 2642.4 | 5.5078 | 2.7419
SWRI | SWRI HWO 92-9 | 50.7833 | 95.02 | 50.5 | 25 | 90.9 | 2800 | 193.95 | 70.62 | 35 | 109.2 | 982 | 125.8 | 186.6 | 199.5 | 7.6 | 184 | 273.9 | 296.4 | 2631.8 | 5.4922 | 2.7419
SWRI | SWRI HWO 92-9 | 50.8 | 95.02 | 50.5 | 25 | 90.4 | 2800 | 193.94 | 70.47 | 35 | 109.2 | 981.8 | 126 | 186.6 | 199.5 | 7.8 | 180 | 273.8 | 296.4 | 2640.7 | 5.4922 | 2.7419
SWRI | SWRI HWO 92-9 | 50.8167 | 95.02 | 50.1 | 25 | 90.2 | 2800 | 194.01 | 70.44 | 35 | 109.1 | 982.4 | 125.9 | 186.5 | 199.4 | 8 | 183.8 | 274.4 | 296.8 | 2638.2 | 5.5078 | 2.7419
SWRI | SWRI HWO 92-9 | 50.8333 | 95.03 | 50.1 | 25 | 90.5 | 2800 | 194.05 | 70.47 | 35 | 109.1 | 981.9 | 125.9 | 186.6 | 199.5 | 7.8 | 180.3 | 274.2 | 296.7 | 2645.7 | 5.4922 | 2.7419
SWRI | SWRI HWO 92-9 | 50.85 | 95.03 | 50.1 | 25.1 | 90.6 | 2800 | 193.99 | 70.48 | 35 | 109 | 982.5 | 125.8 | 186.5 | 199.5 | 7.7 | 179.6 | 274.1 | 296.7 | 2643.1 | 5.4922 | 2.7419
SWRI | SWRI HWO 92-9 | 50.8667 | 95.03 | 50.1 | 25.1 | 90.6 | 2800 | 193.98 | 70.59 | 35 | 109 | 982.7 | 125.9 | 186.5 | 199.4 | 8 | 183.4 | 274.3 | 296.9 | 2639 | 5.4922 | 2.7419
SWRI | SWRI HWO 92-9 | 50.8833 | 95.02 | 50.1 | 25.1 | 90.6 | 2800 | 193.98 | 70.48 | 35 | 109 | 982.8 | 125.8 | 186.6 | 199.6 | 7.9 | 183.8 | 274.3 | 296.8 | 2633.7 | 5.4922 | 2.7468
SWRI | SWRI HWO 92-9 | 50.9 | 95 | 50.2 | 25 | 90.5 | 2800 | 194 | 70.55 | 35 | 109 | 982.8 | 125.9 | 186.6 | 199.5 | 7.9 | 184.7 | 274.1 | 296.6 | 2643.5 | 5.4922 | 2.7419
SWRI | SWRI HWO 92-9 | 50.9167 | 95 | 50.2 | 25.1 | 90.4 | 2800 | 194.02 | 70.49 | 35 | 109 | 982.1 | 125.8 | 186.6 | 199.5 | 7.9 | 183 | 274.2 | 296.7 | 2648.4 | 5.4922 | 2.7419
SWRI | SWRI HWO 92-9 | 50.9333 | 94.99 | 50.2 | 25.1 | 90.4 | 2800 | 194 | 70.48 | 35 | 109 | 982.4 | 125.8 | 186.6 | 199.6 | 7.8 | 184 | 274.4 | 297 | 2646.4 | 5.4922 | 2.7419
SWRI | SWRI HWO 92-9 | 50.95 | 94.99 | 50.2 | 25.1 | 90.4 | 2800 | 194 | 70.49 | 35 | 109 | 982.6 | 125.8 | 186.6 | 199.6 | 7.6 | 175.6 | 273.9 | 296.4 | 2646.7 | 5.4922 | 2.7419
SWRI | SWRI HWO 92-9 | 50.9667 | 94.98 | 50.3 | 25.2 | 90.5 | 2800 | 193.95 | 70.54 | 35 | 109 | 982.2 | 125.8 | 186.5 | 199.5 | 8 | 187.3 | 274.2 | 296.6 | 2635 | 5.4922 | 2.7419
SWRI | SWRI HWO 92-9 | 50.9833 | 94.98 | 50.3 | 25.2 | 90.5 | 2800 | 194.08 | 70.45 | 35.1 | 109.1 | 981.7 | 125.9 | 186.7 | 199.7 | 8.1 | 183 | 273.8 | 296.3 | 2638.1 | 5.4922 | 2.7419
SWRI | SWRI HWO 92-9 | 51 | 94.99 | 50.3 | 25 | 90.6 | 2800 | 193.97 | 70.69 | 35 | 109 | 982 | 125.9 | 186.7 | 199.5 | 7.7 | 181.2 | 273.9 | 296.4 | 2642.2 | 5.4922 | 2.7419
SWRI | SWRI HWO 92-9 | 51.0167 | 94.97 | 50.3 | 25 | 90.6 | 2800 | 193.95 | 70.55 | 35 | 109 | 982 | 125.9 | 186.5 | 199.5 | 7.9 | 188.5 | 274.1 | 296.7 | 2630.7 | 5.4922 | 2.7419
SWRI | SWRI HWO 92-9 | 51.0333 | 94.98 | 50.3 | 25.1 | 90.5 | 2800 | 194.01 | 70.48 | 35.1 | 109.1 | 982.1 | 125.9 | 186.5 | 199.4 | 7.8 | 183 | 274.2 | 296.7 | 2638 | 5.4922 | 2.7419
SWRI | SWRI HWO 92-9 | 51.05 | 95 | 50.3 | 25.1 | 90.5 | 2800 | 193.95 | 70.46 | 35 | 109.1 | 982 | 125.9 | 186.5 | 199.4 | 7.9 | 184.9 | 274 | 296.5 | 2640.8 | 5.4922 | 2.7419
SWRI | SWRI HWO 92-9 | 51.0667 | 94.99 | 50.3 | 25.2 | 90.5 | 2800 | 194 | 70.62 | 35.1 | 109.1 | 981.9 | 125.8 | 186.5 | 199.4 | 8.1 | 187 | 274.4 | 297 | 2638.6 | 5.4922 | 2.7419
SWRI | SWRI HWO 92-9 | 51.0833 | 94.99 | 50.3 | 25.2 | 90.5 | 2800 | 193.99 | 70.46 | 35.1 | 109.1 | 982.1 | 125.9 | 186.6 | 199.5 | 7.8 | 185 | 273.7 | 296.2 | 2637 | 5.4922 | 2.7419
SWRI | SWRI HWO 92-9 | 51.1 | 94.98 | 50.3 | 25.3 | 90.5 | 2800 | 193.98 | 70.48 | 35.1 | 109 | 981.3 | 125.9 | 186.5 | 199.4 | 7.9 | 183.3 | 274.1 | 296.7 | 2637.5 | 5.4922 | 2.7419
SWRI | SWRI HWO 92-9 | 51.1167 | 94.99 | 50.2 | 25.3 | 90.5 | 2800 | 194.03 | 70.42 | 35.1 | 109 | 981.3 | 126 | 186.5 | 199.4 | 8 | 185.9 | 274.3 | 296.8 | 2648 | 5.4922 | 2.7419
SWRI | SWRI HWO 92-9 | 51.1333 | 95 | 50.1 | 25.3 | 90.5 | 2800 | 194.03 | 70.54 | 35.1 | 109 | 982 | 125.7 | 186.5 | 199.5 | 8.1 | 188.5 | 274.3 | 296.8 | 2640.9 | 5.4922 | 2.7419
SWRI | SWRI HWO 92-9 | 51.15 | 95 | 50.1 | 25.4 | 90.5 | 2800 | 194.04 | 70.46 | 35.1 | 109 | 981.5 | 126 | 186.4 | 199.4 | 7.9 | 182.2 | 274 | 296.5 | 2632.5 | 5.4922 | 2.7419
SWRI | SWRI HWO 92-9 | 51.1667 | 95 | 50.1 | 25.3 | 90.5 | 2800 | 194.07 | 70.53 | 35.1 | 109 | 982.1 | 125.8 | 186.6 | 199.5 | 7.7 | 181.3 | 274.1 | 296.6 | 2633.6 | 5.4922 | 2.7419
SWRI | SWRI HWO 92-9 | 51.1833 | 94.99 | 49.7 | 25.3 | 90.3 | 2800 | 194.03 | 70.53 | 35.1 | 108.9 | 981.8 | 126 | 186.4 | 199.4 | 8 | 185.2 | 274.2 | 296.7 | 2635.7 | 5.5078 | 2.737
SWRI | SWRI HWO 92-9 | 51.2 | 94.99 | 49.6 | 25.3 | 90.5 | 2800 | 194.06 | 70.5 | 35.1 | 108.8 | 981.9 | 125.7 | 186.5 | 199.5 | 8 | 186.4 | 274.2 | 296.8 | 2624.3 | 5.4922 | 2.737
SWRI | SWRI HWO 92-9 | 51.2167 | 94.99 | 49.5 | 25.1 | 90.6 | 2800 | 193.98 | 70.52 | 35.1 | 108.7 | 981.6 | 125.7 | 186.4 | 199.4 | 8 | 184 | 274.4 | 296.8 | 2631.4 | 5.4922 | 2.7419
SWRI | SWRI HWO 92-9 | 51.2333 | 94.99 | 49.5 | 25.2 | 90.6 | 2800 | 194.04 | 70.46 | 35 | 108.7 | 981.4 | 125.7 | 186.4 | 199.4 | 8.1 | 186.9 | 274.3 | 296.8 | 2632.5 | 5.4922 | 2.737
SWRI | SWRI HWO 92-9 | 51.25 | 94.99 | 49.6 | 25.2 | 90.7 | 2800 | 194.02 | 70.53 | 35 | 108.8 | 981.4 | 125.8 | 186.5 | 199.5 | 8.1 | 186.5 | 274.6 | 297.1 | 2630.4 | 5.4922 | 2.7419
SWRI | SWRI HWO 92-9 | 51.2667 | 94.99 | 49.7 | 25.2 | 90.5 | 2800 | 194.03 | 70.44 | 35 | 108.9 | 981.1 | 125.8 | 186.6 | 199.6 | 7.7 | 177 | 274 | 296.5 | 2637 | 5.4922 | 2.7419
SWRI | SWRI HWO 92-9 | 51.2833 | 95 | 49.7 | 25.2 | 90.4 | 2800 | 194.01 | 70.46 | 35 | 109 | 981.9 | 125.7 | 186.4 | 199.4 | 7.7 | 180 | 273.9 | 296.4 | 2637.7 | 5.4922 | 2.7419
SWRI | SWRI HWO 92-9 | 51.3 | 95 | 49.7 | 25.2 | 90.4 | 2800 | 194.03 | 70.46 | 35 | 108.9 | 981.9 | 125.8 | 186.5 | 199.5 | 7.8 | 182.1 | 274 | 296.5 | 2628.9 | 5.4922 | 2.7419
SWRI | SWRI HWO 92-9 | 51.3167 | 94.99 | 49.7 | 25.2 | 90.4 | 2800 | 193.96 | 70.5 | 35 | 108.9 | 982 | 125.7 | 186.4 | 199.4 | 8.1 | 188.3 | 274 | 296.5 | 2629.5 | 5.4922 | 2.7419
SWRI | SWRI HWO 92-9 | 51.3333 | 95 | 49.7 | 25.1 | 90.5 | 2800 | 194.06 | 70.52 | 35 | 109 | 982.2 | 125.7 | 186.5 | 199.5 | 7.7 | 183.5 | 273.5 | 296 | 2625.4 | 5.4922 | 2.7419
SWRI | SWRI HWO 92-9 | 51.35 | 94.99 | 49.7 | 25.2 | 90.5 | 2800 | 194.03 | 70.48 | 35 | 109 | 981.3 | 125.7 | 186.4 | 199.4 | 7.7 | 183.5 | 273.7 | 296.3 | 2630.1 | 5.4922 | 2.7419
SWRI | SWRI HWO 92-9 | 51.3667 | 95 | 49.7 | 25.3 | 90.6 | 2800 | 194.02 | 70.46 | 35 | 109 | 981.3 | 125.8 | 186.4 | 199.4 | 8.2 | 182.6 | 274.4 | 296.9 | 2619.5 | 5.4922 | 2.7419
SWRI | SWRI HWO 92-9 | 51.3833 | 94.99 | 49.7 | 25.3 | 90.6 | 2800 | 193.93 | 70.53 | 35 | 109 | 980.7 | 125.8 | 186.3 | 199.3 | 8.1 | 188.4 | 274.2 | 296.8 | 2627.3 | 5.4922 | 2.7419
SWRI | SWRI HWO 92-9 | 51.4 | 95 | 49.7 | 25.4 | 90.5 | 2800 | 194.01 | 70.47 | 35 | 109.1 | 980.5 | 125.8 | 186.5 | 199.4 | 7.6 | 181.2 | 273.5 | 296.1 | 2630 | 5.4922 | 2.7419
SWRI | SWRI HWO 92-9 | 51.4167 | 94.98 | 49.8 | 25.4 | 90.5 | 2800 | 193.92 | 70.6 | 35.1 | 109.1 | 980.9 | 125.8 | 186.4 | 199.4 | 7.6 | 179.9 | 273.7 | 296.2 | 2626.3 | 5.4922 | 2.7419
SWRI | SWRI HWO 92-9 | 51.4333 | 94.99 | 49.8 | 25.4 | 90.4 | 2800 | 194.1 | 70.47 | 35.1 | 109.1 | 981 | 125.9 | 186.6 | 199.5 | 7.5 | 180.4 | 273.2 | 295.8 | 2624.1 | 5.4922 | 2.737
SWRI | SWRI HWO 92-9 | 51.45 | 94.99 | 49.8 | 25.4 | 90.4 | 2800 | 194.01 | 70.45 | 35.1 | 109.1 | 981.2 | 125.8 | 186.4 | 199.4 | 7.9 | 187 | 274.1 | 296.7 | 2613 | 5.4922 | 2.7419
SWRI | SWRI HWO 92-9 | 51.4667 | 95 | 49.8 | 25.4 | 90.4 | 2800 | 193.98 | 70.59 | 35.1 | 109 | 981.1 | 125.9 | 186.4 | 199.3 | 8.2 | 189.2 | 273.8 | 296.4 | 2616 | 5.4922 | 2.7419
SWRI | SWRI HWO 92-9 | 51.4833 | 95 | 49.8 | 25.5 | 90.5 | 2800 | 194 | 70.48 | 35.1 | 109 | 980.9 | 125.8 | 186.4 | 199.4 | 7.6 | 180.9 | 273.6 | 296.2 | 2624.1 | 5.4922 | 2.7419
SWRI | SWRI HWO 92-9 | 51.5 | 95 | 49.8 | 25.4 | 90.5 | 2800 | 194.02 | 70.47 | 35.1 | 109 | 981 | 125.9 | 186.4 | 199.4 | 8 | 187 | 274 | 296.5 | 2617.3 | 5.4922 | 2.737
SWRI | SWRI HWO 92-9 | 51.5167 | 95 | 49.7 | 25.4 | 90.4 | 2800 | 194 | 70.55 | 35.1 | 108.9 | 980.5 | 125.7 | 186.4 | 199.4 | 7.6 | 181.7 | 273.7 | 296.2 | 2613.7 | 5.4922 | 2.7419
SWRI | SWRI HWO 92-9 | 51.5333 | 94.99 | 49.6 | 25.3 | 90.5 | 2800 | 194.01 | 70.47 | 35.1 | 108.9 | 981 | 125.8 | 186.5 | 199.4 | 7.8 | 183.4 | 274.2 | 296.8 | 2605.9 | 5.4922 | 2.737
SWRI | SWRI HWO 92-9 | 51.55 | 95 | 49.6 | 25.2 | 90.5 | 2800 | 194.01 | 70.49 | 35 | 108.9 | 982.1 | 125.8 | 186.5 | 199.4 | 7.7 | 182.8 | 273.9 | 296.4 | 2599.6 | 5.4922 | 2.7419
SWRI | SWRI HWO 92-9 | 51.5667 | 94.99 | 49.6 | 25.2 | 90.6 | 2800 | 193.95 | 70.48 | 35 | 108.9 | 982.6 | 125.7 | 186.3 | 199.3 | 7.9 | 184.4 | 273.9 | 296.4 | 2596.9 | 5.4922 | 2.7419
SWRI | SWRI HWO 92-9 | 51.5833 | 95.01 | 49.5 | 25.1 | 90.6 | 2800 | 194 | 70.48 | 35 | 109.1 | 982.5 | 125.7 | 186.4 | 199.4 | 8.1 | 184.4 | 274.1 | 296.7 | 2597.9 | 5.4922 | 2.7419
SWRI | SWRI HWO 92-9 | 51.6 | 95 | 50.4 | 25 | 90.8 | 2800 | 193.94 | 70.5 | 34.9 | 109.4 | 982 | 126.1 | 186.4 | 199.4 | 7.7 | 184.5 | 273.4 | 295.9 | 2604.6 | 5.4922 | 2.737
SWRI | SWRI HWO 92-9 | 51.6167 | 95.02 | 50.1 | 25 | 90.1 | 2800 | 193.88 | 70.48 | 34.9 | 109.2 | 982.2 | 126 | 186.4 | 199.3 | 7.6 | 179.5 | 273.1 | 295.6 | 2597.5 | 5.4922 | 2.7419
SWRI | SWRI HWO 92-9 | 51.6333 | 95.01 | 49.9 | 25.1 | 90.3 | 2800 | 194 | 70.48 | 34.9 | 109 | 981.9 | 126 | 186.3 | 199.3 | 8.1 | 188.8 | 273.7 | 296.2 | 2597.8 | 5.4922 | 2.7419
SWRI | SWRI HWO 92-9 | 51.65 | 95.01 | 49.9 | 25.1 | 90.6 | 2800 | 194.02 | 70.58 | 35 | 108.9 | 982.3 | 125.8 | 186.4 | 199.4 | 8 | 183.7 | 273.5 | 296.1 | 2599.7 | 5.4922 | 2.7419
SWRI | SWRI HWO 92-9 | 51.6667 | 95 | 49.9 | 25.2 | 90.7 | 2800 | 194.07 | 70.48 | 35 | 108.9 | 982.1 | 125.8 | 186.4 | 199.3 | 7.6 | 181.2 | 273.4 | 296 | 2609.5 | 5.4922 | 2.7419
SWRI | SWRI HWO 92-9 | 51.6833 | 95.02 | 50 | 25.2 | 90.6 | 2800 | 194.05 | 70.53 | 35 | 108.9 | 981.7 | 125.8 | 186.5 | 199.4 | 7.5 | 179.6 | 273.6 | 296.1 | 2598 | 5.4922 | 2.7419
SWRI | SWRI HWO 92-9 | 51.7 | 95.02 | 50 | 25.2 | 90.5 | 2800 | 193.99 | 70.47 | 35.1 | 108.9 | 981.8 | 125.9 | 186.4 | 199.4 | 7.5 | 180.5 | 273.7 | 296.2 | 2598.2 | 5.4922 | 2.7419
SWRI | SWRI HWO 92-9 | 51.7167 | 95.03 | 50.1 | 25.1 | 90.5 | 2800 | 194.03 | 70.48 | 35 | 108.9 | 981.7 | 125.9 | 186.5 | 199.4 | 7.6 | 180.2 | 273.6 | 296.2 | 2597.6 | 5.4922 | 2.7419
SWRI | SWRI HWO 92-9 | 51.7333 | 95.02 | 50.1 | 25.2 | 90.5 | 2800 | 193.98 | 70.55 | 35 | 109 | 981.9 | 125.9 | 186.4 | 199.3 | 7.9 | 185.2 | 273.7 | 296.2 | 2595.9 | 5.4922 | 2.7419
SWRI | SWRI HWO 92-9 | 51.75 | 95.02 | 50.1 | 25.1 | 90.5 | 2800 | 194 | 70.44 | 35 | 109 | 981.5 | 125.8 | 186.4 | 199.3 | 8.2 | 187.2 | 273.6 | 296.2 | 2596.7 | 5.4922 | 2.7419
SWRI | SWRI HWO 92-9 | 51.7667 | 95.03 | 50.1 | 25.1 | 90.5 | 2800 | 194 | 70.57 | 35 | 109 | 981.4 | 125.9 | 186.4 | 199.3 | 8 | 181.5 | 273.8 | 296.4 | 2596.1 | 5.4922 | 2.7419
SWRI | SWRI HWO 92-9 | 51.7833 | 95.02 | 50.1 | 25.1 | 90.5 | 2800 | 194.04 | 70.5 | 35 | 109.1 | 982 | 125.8 | 186.5 | 199.4 | 7.8 | 184.8 | 273.7 | 296.3 | 2587.6 | 5.4922 | 2.737
SWRI | SWRI HWO 92-9 | 51.8 | 95.02 | 50.1 | 25.1 | 90.5 | 2800 | 194.02 | 70.48 | 35 | 109.1 | 982.4 | 125.9 | 186.5 | 199.4 | 7.8 | 183.7 | 273.5 | 296.1 | 2583.5 | 5.4922 | 2.7419
SWRI | SWRI HWO 92-9 | 51.8167 | 95.02 | 50.1 | 25.1 | 90.5 | 2800 | 193.95 | 70.49 | 35 | 109 | 982 | 125.9 | 186.4 | 199.4 | 8.4 | 186.5 | 274.1 | 296.6 | 2573.9 | 5.4922 | 2.7419
SWRI | SWRI HWO 92-9 | 51.8333 | 95.02 | 50.1 | 24.9 | 90.5 | 2800 | 194.05 | 70.49 | 35.1 | 109 | 981.7 | 125.9 | 186.5 | 199.4 | 8.5 | 193 | 274.1 | 296.8 | 2585.2 | 5.4922 | 2.7419
SWRI | SWRI HWO 92-9 | 51.85 | 94.99 | 50.1 | 25 | 90.5 | 2800 | 193.95 | 70.53 | 35.1 | 109.1 | 981.3 | 125.9 | 186.4 | 199.3 | 8.3 | 186.9 | 274.1 | 296.7 | 2576.3 | 5.4922 | 2.7419
SWRI | SWRI HWO 92-9 | 51.8667 | 94.99 | 50.2 | 25 | 90.5 | 2800 | 194.01 | 70.46 | 35 | 109.1 | 981.9 | 125.9 | 186.5 | 199.4 | 8.1 | 187.2 | 274.1 | 296.6 | 2582.4 | 5.4922 | 2.7419
SWRI | SWRI HWO 92-9 | 51.8833 | 95 | 50.2 | 25 | 90.6 | 2800 | 193.99 | 70.54 | 35.1 | 109.1 | 982 | 125.9 | 186.4 | 199.4 | 7.9 | 186 | 273.8 | 296.3 | 2585.4 | 5.4922 | 2.7419
SWRI | SWRI HWO 92-9 | 51.9 | 94.96 | 50.2 | 25.1 | 90.5 | 2800 | 193.98 | 70.55 | 35.1 | 109.1 | 981.6 | 126 | 186.3 | 199.2 | 8.3 | 185.8 | 273.8 | 296.4 | 2585.8 | 5.4922 | 2.7419
SWRI | SWRI HWO 92-9 | 51.9167 | 94.98 | 50.2 | 25 | 90.5 | 2800 | 193.99 | 70.48 | 35.1 | 109.1 | 982.1 | 126 | 186.4 | 199.3 | 8.1 | 182.9 | 273.9 | 296.4 | 2583.3 | 5.4922 | 2.7419
SWRI | SWRI HWO 92-9 | 51.9333 | 94.99 | 50.1 | 25 | 90.4 | 2800 | 194 | 70.56 | 35.1 | 109.1 | 982.5 | 126.1 | 186.4 | 199.4 | 7.8 | 179.5 | 273.3 | 295.9 | 2584.1 | 5.4922 | 2.7468
SWRI | SWRI HWO 92-9 | 51.95 | 94.98 | 50.1 | 25.1 | 90.3 | 2800 | 194 | 70.47 | 35.1 | 108.9 | 982.5 | 125.9 | 186.3 | 199.2 | 8.1 | 187.1 | 274 | 296.5 | 2583.1 | 5.4922 | 2.7419
SWRI | SWRI HWO 92-9 | 51.9667 | 94.98 | 50 | 25.1 | 90.4 | 2800 | 193.98 | 70.55 | 35.1 | 108.8 | 982 | 126 | 186.4 | 199.3 | 8.3 | 189.1 | 274.1 | 296.7 | 2581.7 | 5.4922 | 2.7419
SWRI | SWRI HWO 92-9 | 51.9833 | 94.98 | 49.9 | 25 | 90.6 | 2800 | 194.01 | 70.48 | 35.1 | 108.8 | 981.7 | 125.9 | 186.4 | 199.4 | 8.2 | 190.1 | 274.2 | 296.7 | 2571 | 5.4922 | 2.7419
SWRI | SWRI HWO 92-9 | 52 | 94.98 | 49.9 | 25 | 90.6 | 2800 | 193.97 | 70.47 | 35.1 | 108.8 | 981.7 | 125.8 | 186.3 | 199.3 | 7.8 | 182.5 | 273.6 | 296.2 | 2573.9 | 5.4922 | 2.7419
SWRI | SWRI HWO 92-9 | 52.0167 | 94.98 | 49.9 | 25.1 | 90.6 | 2800 | 194.01 | 70.5 | 35.1 | 108.9 | 981.4 | 125.8 | 186.3 | 199.3 | 8.2 | 184.7 | 274.1 | 296.7 | 2585.3 | 5.4922 | 2.7419
SWRI | SWRI HWO 92-9 | 52.0333 | 94.98 | 50.5 | 25.1 | 90.7 | 2800 | 193.94 | 70.43 | 35.1 | 109.3 | 982 | 126.1 | 186.4 | 199.3 | 8.1 | 182.9 | 273.5 | 296 | 2582.5 | 5.4922 | 2.7419
SWRI | SWRI HWO 92-9 | 52.05 | 94.99 | 50.3 | 25.1 | 90.1 | 2800 | 194.07 | 70.56 | 35.1 | 109.1 | 981.6 | 126.1 | 186.4 | 199.3 | 7.9 | 186.1 | 273.3 | 295.9 | 2574.6 | 5.4922 | 2.7419
SWRI | SWRI HWO 92-9 | 52.0667 | 94.99 | 50 | 25 | 90.2 | 2800 | 194 | 70.53 | 35.1 | 109 | 981.6 | 125.8 | 186.3 | 199.2 | 8.2 | 185.7 | 273.9 | 296.5 | 2579.1 | 5.4922 | 2.7419
SWRI | SWRI HWO 92-9 | 52.0833 | 94.98 | 50 | 25 | 90.5 | 2800 | 194.01 | 70.45 | 35.1 | 108.9 | 982.1 | 125.9 | 186.4 | 199.4 | 8.4 | 192.2 | 274 | 296.6 | 2575.4 | 5.5078 | 2.7419
SWRI | SWRI HWO 92-9 | 52.1 | 94.99 | 50 | 25 | 90.6 | 2800 | 193.99 | 70.51 | 35.1 | 109 | 982.2 | 125.8 | 186.3 | 199.3 | 8.4 | 188.4 | 274.1 | 296.7 | 2570.3 | 5.4922 | 2.7419
SWRI | SWRI HWO 92-9 | 52.1167 | 94.97 | 49.9 | 24.9 | 90.6 | 2800 | 194.04 | 70.47 | 35.1 | 109 | 982.4 | 125.9 | 186.4 | 199.4 | 8.2 | 187.6 | 274.2 | 296.8 | 2570.1 | 5.4922 | 2.7419
SWRI | SWRI HWO 92-9 | 52.1333 | 95 | 50 | 24.9 | 90.5 | 2800 | 194.06 | 70.58 | 35 | 109 | 981.7 | 125.9 | 186.4 | 199.3 | 7.9 | 184.3 | 273.8 | 296.4 | 2570.1 | 5.4922 | 2.7419
SWRI | SWRI HWO 92-9 | 52.15 | 95.01 | 50 | 24.9 | 90.5 | 2800 | 193.97 | 70.46 | 35 | 109.1 | 982.2 | 126 | 186.4 | 199.4 | 8.3 | 186.1 | 274 | 296.6 | 2563.3 | 5.4922 | 2.7419
SWRI | SWRI HWO 92-9 | 52.1667 | 94.99 | 50 | 24.9 | 90.5 | 2800 | 193.99 | 70.5 | 35 | 109.1 | 981.9 | 125.9 | 186.3 | 199.3 | 8.4 | 190.5 | 274.1 | 296.7 | 2565.4 | 5.4922 | 2.7419
SWRI | SWRI HWO 92-9 | 52.1833 | 94.99 | 50 | 24.8 | 90.4 | 2800 | 194.03 | 70.55 | 34.9 | 109.1 | 982.1 | 125.8 | 186.4 | 199.3 | 8.2 | 187.5 | 273.9 | 296.5 | 2569.6 | 5.4922 | 2.7419
SWRI | SWRI HWO 92-9 | 52.2 | 95 | 50 | 24.8 | 90.4 | 2800 | 193.98 | 70.45 | 35 | 109 | 981.9 | 125.8 | 186.3 | 199.2 | 8.1 | 187.3 | 273.8 | 296.3 | 2561.6 | 5.4922 | 2.7419
SWRI | SWRI HWO 92-9 | 52.2167 | 94.99 | 50 | 24.8 | 90.5 | 2800 | 194.02 | 70.49 | 34.9 | 109 | 981.8 | 125.8 | 186.4 | 199.3 | 8.2 | 183.6 | 273.9 | 296.5 | 2557.1 | 5.4922 | 2.737
SWRI | SWRI HWO 92-9 | 52.2333 | 95 | 50 | 24.8 | 90.5 | 2800 | 193.98 | 70.52 | 34.9 | 109.1 | 982.1 | 125.9 | 186.4 | 199.3 | 7.7 | 177.8 | 273.6 | 296.2 | 2557.4 | 5.4922 | 2.7419
SWRI | SWRI HWO 92-9 | 52.25 | 95 | 50.1 | 25 | 90.6 | 2800 | 194.07 | 70.61 | 35 | 109.1 | 981.8 | 126 | 186.3 | 199.3 | 7.6 | 182.5 | 273.1 | 295.7 | 2568 | 5.4922 | 2.7419
SWRI | SWRI HWO 92-9 | 52.2667 | 95 | 50.1 | 24.9 | 90.6 | 2800 | 193.99 | 70.45 | 35 | 109.1 | 981.8 | 126 | 186.4 | 199.3 | 8 | 185.6 | 273.5 | 296.1 | 2574.2 | 5.4922 | 2.7419
SWRI | SWRI HWO 92-9 | 52.2833 | 95 | 50.1 | 25 | 90.6 | 2800 | 194.02 | 70.45 | 35 | 109 | 981.8 | 125.9 | 186.3 | 199.3 | 8.2 | 185.1 | 273.9 | 296.5 | 2569.6 | 5.4922 | 2.7419
SWRI | SWRI HWO 92-9 | 52.3 | 95 | 50.1 | 25 | 90.5 | 2800 | 194 | 70.46 | 35 | 109 | 982.1 | 126 | 186.4 | 199.3 | 8 | 183.3 | 274 | 296.6 | 2551.9 | 5.4922 | 2.7419
SWRI | SWRI HWO 92-9 | 52.3167 | 95 | 50.1 | 25 | 90.5 | 2800 | 194.02 | 70.59 | 35 | 109 | 981.7 | 125.7 | 186.4 | 199.3 | 7.9 | 184.9 | 273.8 | 296.4 | 2559.4 | 5.4922 | 2.7419
SWRI | SWRI HWO 92-9 | 52.3333 | 94.99 | 50.1 | 25 | 90.4 | 2800 | 194.01 | 70.5 | 35 | 108.9 | 982 | 125.8 | 186.3 | 199.3 | 8.2 | 188.9 | 273.9 | 296.6 | 2559.6 | 5.4922 | 2.7419
SWRI | SWRI HWO 92-9 | 52.35 | 94.99 | 50.1 | 24.9 | 90.4 | 2800 | 194.03 | 70.49 | 35 | 109 | 982.4 | 125.9 | 186.4 | 199.4 | 8 | 187.8 | 274.1 | 296.7 | 2553.3 | 5.4922 | 2.737
SWRI | SWRI HWO 92-9 | 52.3667 | 94.99 | 50.1 | 24.9 | 90.5 | 2800 | 194.03 | 70.52 | 35 | 108.9 | 982.4 | 125.9 | 186.4 | 199.3 | 8.1 | 188.1 | 274 | 296.6 | 2556.6 | 5.4922 | 2.7419
SWRI | SWRI HWO 92-9 | 52.3833 | 94.99 | 50.1 | 25 | 90.6 | 2800 | 193.97 | 70.47 | 35.1 | 108.9 | 981.9 | 125.8 | 186.4 | 199.3 | 8 | 187.7 | 273.7 | 296.4 | 2566.7 | 5.5078 | 2.7419
SWRI | SWRI HWO 92-9 | 52.4 | 94.99 | 50 | 25.1 | 90.4 | 2800 | 193.95 | 70.6 | 35.1 | 108.9 | 981.4 | 126 | 186.2 | 199.1 | 7.9 | 186.1 | 273.8 | 296.4 | 2565.6 | 5.4922 | 2.7419
SWRI | SWRI HWO 92-9 | 52.4167 | 94.99 | 50 | 25.1 | 90.5 | 2800 | 194.1 | 70.45 | 35.1 | 108.9 | 982.5 | 125.8 | 186.6 | 199.5 | 7.9 | 184 | 273.5 | 296.1 | 2571 | 5.4922 | 2.7419
SWRI | SWRI HWO 92-9 | 52.4333 | 94.98 | 50 | 25.1 | 90.5 | 2800 | 194.03 | 70.5 | 35.1 | 108.8 | 982.1 | 125.7 | 186.3 | 199.3 | 7.8 | 187.6 | 273.6 | 296.2 | 2548.8 | 5.5078 | 2.7419
SWRI | SWRI HWO 92-9 | 52.45 | 94.98 | 49.9 | 25.1 | 90.5 | 2800 | 193.99 | 70.69 | 35.1 | 108.9 | 982 | 125.7 | 186.3 | 199.2 | 8.1 | 186.6 | 273.8 | 296.3 | 2545.5 | 5.4922 | 2.7419
SWRI | SWRI HWO 92-9 | 52.4667 | 95 | 50.3 | 25 | 90.9 | 2800 | 193.89 | 70.46 | 35.1 | 109.3 | 982.4 | 125.8 | 186.4 | 199.2 | 8.2 | 188.9 | 273.8 | 296.4 | 2557 | 5.4922 | 2.7419
SWRI | SWRI HWO 92-9 | 52.4833 | 95 | 50.5 | 25 | 90.6 | 2800 | 193.97 | 70.51 | 35.1 | 109.2 | 981.6 | 126 | 186.3 | 199.3 | 7.7 | 181.5 | 272.9 | 295.5 | 2560.2 | 5.4922 | 2.7419
SWRI | SWRI HWO 92-9 | 52.5 | 94.99 | 50.1 | 25 | 90.1 | 2800 | 194.06 | 70.53 | 35 | 109.1 | 981.9 | 125.9 | 186.3 | 199.2 | 7.9 | 185.1 | 273.3 | 296 | 2560.1 | 5.4922 | 2.7419
SWRI | SWRI HWO 92-9 | 52.5167 | 94.99 | 50 | 24.9 | 90.4 | 2800 | 194 | 70.44 | 35.1 | 109 | 981.4 | 126 | 186.3 | 199.3 | 8.3 | 189.3 | 274 | 296.6 | 2563.6 | 5.4922 | 2.7419
SWRI | SWRI HWO 92-9 | 52.5333 | 94.99 | 50 | 24.8 | 90.6 | 2800 | 194 | 70.46 | 35 | 109 | 980.8 | 125.9 | 186.3 | 199.3 | 7.6 | 184.7 | 273 | 295.6 | 2565.7 | 5.4922 | 2.7419
SWRI | SWRI HWO 92-9 | 52.55 | 94.99 | 49.9 | 24.8 | 90.7 | 2800 | 194.07 | 70.46 | 35 | 109 | 982.2 | 125.9 | 186.5 | 199.4 | 7.9 | 183.5 | 273.4 | 296.1 | 2560.1 | 5.4922 | 2.7419
SWRI | SWRI HWO 92-9 | 52.5667 | 95 | 49.9 | 24.7 | 90.6 | 2800 | 194.02 | 70.69 | 35 | 109 | 982 | 126 | 186.3 | 199.2 | 7.8 | 182.3 | 273.4 | 296.1 | 2555.6 | 5.4922 | 2.7419
SWRI | SWRI HWO 92-9 | 52.5833 | 94.98 | 50 | 24.7 | 90.5 | 2800 | 194.01 | 70.47 | 35 | 109.1 | 981.8 | 126 | 186.3 | 199.3 | 8.3 | 186.7 | 273.7 | 296.4 | 2551.2 | 5.4922 | 2.7419
SWRI | SWRI HWO 92-9 | 52.6 | 94.97 | 50.1 | 24.7 | 90.5 | 2800 | 193.97 | 70.44 | 35 | 109 | 981.7 | 125.9 | 186.3 | 199.2 | 8.1 | 186.7 | 273.7 | 296.3 | 2548.7 | 5.4922 | 2.737
SWRI | SWRI HWO 92-9 | 52.6167 | 94.99 | 50.1 | 24.7 | 90.4 | 2800 | 194 | 70.53 | 35 | 109 | 982.3 | 125.9 | 186.4 | 199.4 | 7.8 | 185.8 | 273.8 | 296.3 | 2545.4 | 5.4922 | 2.7419
SWRI | SWRI HWO 92-9 | 52.6333 | 94.99 | 50.1 | 24.8 | 90.5 | 2800 | 193.96 | 70.48 | 35 | 109 | 982.3 | 125.9 | 186.3 | 199.2 | 8 | 184.6 | 273.7 | 296.3 | 2532.1 | 5.4922 | 2.7419
SWRI | SWRI HWO 92-9 | 52.65 | 95 | 50.2 | 24.9 | 90.5 | 2800 | 193.97 | 70.44 | 35 | 109 | 981.5 | 126 | 186.3 | 199.2 | 8.2 | 186 | 274.1 | 296.8 | 2542.5 | 5.4922 | 2.7419
SWRI | SWRI HWO 92-9 | 52.6667 | 95 | 50.2 | 24.9 | 90.6 | 2800 | 194.02 | 70.46 | 35 | 109 | 982.2 | 125.9 | 186.4 | 199.3 | 8.2 | 189.6 | 274.1 | 296.7 | 2542.6 | 5.4922 | 2.7419
SWRI | SWRI HWO 92-9 | 52.6833 | 95.01 | 50.2 | 24.8 | 90.6 | 2800 | 194 | 70.52 | 35 | 109 | 982.5 | 125.9 | 186.4 | 199.3 | 7.8 | 181.1 | 273.2 | 295.9 | 2532.8 | 5.4922 | 2.7419
SWRI | SWRI HWO 92-9 | 52.7 | 94.99 | 50.2 | 24.8 | 90.5 | 2800 | 194 | 70.46 | 35 | 109 | 982.8 | 125.9 | 186.3 | 199.2 | 7.9 | 184.4 | 273.7 | 296.3 | 2544.8 | 5.4922 | 2.7419
SWRI | SWRI HWO 92-9 | 52.7167 | 95 | 50.3 | 24.8 | 90.5 | 2800 | 194.01 | 70.52 | 35.1 | 109 | 983.1 | 125.8 | 186.4 | 199.3 | 7.9 | 185 | 273.8 | 296.4 | 2530.6 | 5.4922 | 2.7419
SWRI | SWRI HWO 92-9 | 52.7333 | 95 | 50.3 | 24.7 | 90.4 | 2800 | 194 | 70.65 | 35 | 109 | 982.4 | 125.9 | 186.3 | 199.3 | 7.6 | 184.1 | 273.4 | 296 | 2531.3 | 5.5078 | 2.7419
SWRI | SWRI HWO 92-9 | 52.75 | 95 | 50.2 | 24.7 | 90.5 | 2800 | 193.94 | 70.51 | 35 | 109 | 982.5 | 125.9 | 186.3 | 199.2 | 8 | 186.1 | 273.7 | 296.3 | 2517.3 | 5.4922 | 2.7419
SWRI | SWRI HWO 92-9 | 52.7667 | 95 | 50.3 | 24.7 | 90.5 | 2800 | 193.93 | 70.48 | 35.1 | 109 | 982.1 | 125.8 | 186.4 | 199.3 | 8.1 | 185.3 | 274.1 | 296.8 | 2517.5 | 5.4922 | 2.7419
SWRI | SWRI HWO 92-9 | 52.7833 | 94.99 | 50.2 | 24.7 | 90.5 | 2800 | 194.01 | 70.5 | 35 | 109 | 982.5 | 125.9 | 186.4 | 199.3 | 7.8 | 178.9 | 273.8 | 296.4 | 2522.7 | 5.4922 | 2.7419
SWRI | SWRI HWO 92-9 | 52.8 | 95 | 50.2 | 24.8 | 90.6 | 2800 | 193.99 | 70.54 | 35 | 109 | 981.9 | 125.8 | 186.4 | 199.4 | 7.9 | 183 | 273.8 | 296.4 | 2513.5 | 5.4922 | 2.7419
SWRI | SWRI HWO 92-9 | 52.8167 | 94.99 | 50.2 | 24.9 | 90.6 | 2800 | 194 | 70.56 | 35.1 | 108.9 | 982.2 | 125.9 | 186.3 | 199.3 | 8.2 | 183.6 | 274 | 296.7 | 2522 | 5.4922 | 2.7419
SWRI | SWRI HWO 92-9 | 52.8333 | 95 | 50 | 24.9 | 90.4 | 2800 | 194.01 | 70.45 | 35.1 | 108.8 | 982.4 | 125.9 | 186.4 | 199.3 | 8 | 182.1 | 273.9 | 296.5 | 2526 | 5.4922 | 2.7419
SWRI | SWRI HWO 92-9 | 52.85 | 94.98 | 50 | 24.8 | 90.3 | 2800 | 194 | 70.48 | 35.1 | 108.8 | 982.5 | 125.8 | 186.4 | 199.4 | 8.2 | 184.1 | 274.3 | 296.9 | 2515.4 | 5.5078 | 2.7419
SWRI | SWRI HWO 92-9 | 52.8667 | 94.98 | 49.9 | 24.8 | 90.5 | 2800 | 194.03 | 70.59 | 35 | 108.8 | 981.9 | 125.7 | 186.4 | 199.4 | 8.1 | 182.2 | 274 | 296.6 | 2513.8 | 5.4922 | 2.7419
SWRI | SWRI HWO 92-9 | 52.8833 | 94.99 | 49.9 | 24.7 | 90.6 | 2800 | 194.01 | 70.45 | 35 | 108.8 | 982.6 | 125.7 | 186.4 | 199.3 | 7.9 | 186 | 273.8 | 296.4 | 2515.3 | 5.4922 | 2.7419
SWRI | SWRI HWO 92-9 | 52.9 | 94.98 | 50 | 24.7 | 90.7 | 2800 | 194.01 | 70.5 | 35 | 108.9 | 982.7 | 125.7 | 186.5 | 199.4 | 7.9 | 181.2 | 273.9 | 296.5 | 2503.6 | 5.4922 | 2.7419
SWRI | SWRI HWO 92-9 | 52.9167 | 94.99 | 50 | 24.8 | 90.6 | 2800 | 194.03 | 70.47 | 35 | 108.9 | 982.9 | 125.7 | 186.5 | 199.4 | 8.4 | 189.1 | 274.3 | 296.9 | 2514.9 | 5.4922 | 2.737
SWRI | SWRI HWO 92-9 | 52.9333 | 94.98 | 50 | 24.8 | 90.4 | 2800 | 193.97 | 70.53 | 35 | 109 | 983.1 | 125.8 | 186.4 | 199.3 | 7.5 | 179.8 | 273.2 | 295.7 | 2523.3 | 5.4922 | 2.7419
SWRI | SWRI HWO 92-9 | 52.95 | 94.96 | 50 | 24.8 | 90.4 | 2800 | 193.99 | 70.5 | 35 | 109 | 983.3 | 125.9 | 186.4 | 199.3 | 7.5 | 176.7 | 273.4 | 296 | 2517.5 | 5.4922 | 2.7419
SWRI | SWRI HWO 92-9 | 52.9667 | 94.98 | 50 | 24.7 | 90.5 | 2800 | 194 | 70.47 | 35 | 109 | 983.3 | 125.8 | 186.4 | 199.4 | 7.8 | 182.8 | 273.9 | 296.5 | 2514.5 | 5.5078 | 2.7419
SWRI | SWRI HWO 92-9 | 52.9833 | 94.99 | 50 | 24.6 | 90.6 | 2800 | 194.04 | 70.46 | 35 | 109.1 | 983.2 | 126 | 186.4 | 199.4 | 7.7 | 183.4 | 273.4 | 296 | 2516.1 | 5.4922 | 2.7419
SWRI | SWRI HWO 92-9 | 53 | 94.98 | 50 | 24.6 | 90.6 | 2800 | 193.95 | 70.49 | 35 | 109.1 | 982.9 | 126.1 | 186.4 | 199.3 | 7.5 | 179.2 | 273 | 295.7 | 2509.4 | 5.4922 | 2.7419
SWRI | SWRI HWO 92-9 | 53.0167 | 94.99 | 50 | 24.6 | 90.6 | 2800 | 194.02 | 70.44 | 35 | 109.1 | 983.1 | 126.2 | 186.4 | 199.4 | 7.6 | 179.6 | 273.2 | 295.9 | 2512.1 | 5.4922 | 2.7419
SWRI | SWRI HWO 92-9 | 53.0333 | 94.98 | 50 | 24.6 | 90.5 | 2800 | 193.96 | 70.52 | 35 | 109.1 | 982.9 | 126 | 186.5 | 199.4 | 8 | 182.3 | 273.6 | 296.2 | 2501.1 | 5.4922 | 2.7419
SWRI | SWRI HWO 92-9 | 53.05 | 94.98 | 50 | 24.5 | 90.4 | 2800 | 194.02 | 70.46 | 34.9 | 109.2 | 983.1 | 125.8 | 186.5 | 199.4 | 7.7 | 183.3 | 273.6 | 296.2 | 2503.9 | 5.4922 | 2.7419
SWRI | SWRI HWO 92-9 | 53.0667 | 94.99 | 50 | 24.5 | 90.4 | 2800 | 193.96 | 70.56 | 34.9 | 109.1 | 983 | 126 | 186.4 | 199.4 | 7.8 | 179.6 | 273.8 | 296.4 | 2499.4 | 5.4922 | 2.7419
SWRI | SWRI HWO 92-9 | 53.0833 | 94.99 | 50 | 24.6 | 90.4 | 2800 | 194 | 70.47 | 35 | 109.1 | 982.7 | 126 | 186.4 | 199.4 | 7.9 | 182.1 | 273.8 | 296.3 | 2498.6 | 5.4922 | 2.7419
SWRI | SWRI HWO 92-9 | 53.1 | 94.98 | 50 | 24.6 | 90.5 | 2800 | 194.02 | 70.47 | 35 | 109.1 | 983 | 125.9 | 186.5 | 199.5 | 8 | 182 | 273.5 | 296.1 | 2498.7 | 5.4922 | 2.7419
SWRI | SWRI HWO 92-9 | 53.1167 | 94.99 | 50 | 24.8 | 90.6 | 2800 | 193.98 | 70.49 | 35 | 109.1 | 982.5 | 126 | 186.4 | 199.3 | 7.7 | 182.5 | 273.6 | 296.2 | 2507.4 | 5.4922 | 2.7419
SWRI | SWRI HWO 92-9 | 53.1333 | 94.99 | 50 | 24.7 | 90.6 | 2800 | 194.04 | 70.53 | 35 | 109 | 982.6 | 126.1 | 186.4 | 199.4 | 7.8 | 182.7 | 273.7 | 296.3 | 2511.7 | 5.4922 | 2.7419
SWRI | SWRI HWO 92-9 | 53.15 | 94.98 | 50 | 24.7 | 90.5 | 2800 | 193.98 | 70.58 | 35 | 109 | 982.2 | 126 | 186.5 | 199.4 | 8.3 | 190 | 274 | 296.6 | 2503.8 | 5.4922 | 2.7419
SWRI | SWRI HWO 92-9 | 53.1667 | 94.98 | 49.9 | 24.7 | 90.3 | 2800 | 193.99 | 70.44 | 35 | 108.9 | 982 | 125.9 | 186.4 | 199.3 | 8.4 | 188.6 | 274 | 296.6 | 2489.5 | 5.4922 | 2.7419
SWRI | SWRI HWO 92-9 | 53.1833 | 94.98 | 49.9 | 24.8 | 90.4 | 2800 | 194 | 70.51 | 35 | 108.8 | 981.7 | 126 | 186.3 | 199.2 | 8.1 | 184.5 | 274.1 | 296.7 | 2500.4 | 5.4922 | 2.7419
SWRI | SWRI HWO 92-9 | 53.2 | 94.98 | 49.9 | 24.8 | 90.5 | 2800 | 194.03 | 70.51 | 35 | 108.8 | 981.9 | 125.8 | 186.5 | 199.4 | 8 | 183.7 | 273.9 | 296.5 | 2507.1 | 5.4922 | 2.7419
SWRI | SWRI HWO 92-9 | 53.2167 | 94.99 | 49.9 | 24.8 | 90.6 | 2800 | 194.01 | 70.48 | 35 | 108.8 | 982.6 | 125.6 | 186.5 | 199.5 | 8.1 | 184.8 | 274.1 | 296.7 | 2504.4 | 5.4922 | 2.7419
SWRI | SWRI HWO 92-9 | 53.2333 | 94.98 | 49.8 | 24.9 | 90.6 | 2800 | 193.96 | 70.57 | 35 | 108.8 | 982.2 | 125.8 | 186.4 | 199.3 | 8.2 | 186.8 | 274.4 | 297 | 2494.7 | 5.4922 | 2.7419
SWRI | SWRI HWO 92-9 | 53.25 | 94.98 | 50.4 | 24.9 | 90.8 | 2800 | 193.86 | 70.52 | 35 | 109.3 | 982.4 | 126.1 | 186.5 | 199.4 | 8.1 | 186.8 | 273.5 | 296.1 | 2489.4 | 5.4922 | 2.7419
SWRI | SWRI HWO 92-9 | 53.2667 | 94.97 | 50.2 | 24.9 | 90.3 | 2800 | 193.95 | 70.47 | 35 | 109.2 | 982.3 | 126.1 | 186.3 | 199.2 | 8.2 | 190.6 | 273.5 | 296.1 | 2491.3 | 5.4922 | 2.7419
SWRI | SWRI HWO 92-9 | 53.2833 | 94.97 | 50 | 25.1 | 90.2 | 2800 | 193.99 | 70.46 | 35 | 109.1 | 981.8 | 126 | 186.3 | 199.2 | 7.9 | 180.3 | 273.7 | 296.3 | 2493.2 | 5.4922 | 2.7419
SWRI | SWRI HWO 92-9 | 53.3 | 94.97 | 50 | 25.3 | 90.5 | 2800 | 194.07 | 70.56 | 35 | 109.1 | 981.7 | 126 | 186.5 | 199.5 | 8 | 185.1 | 273.6 | 296.2 | 2494.7 | 5.4922 | 2.7419
SWRI | SWRI HWO 92-9 | 53.3167 | 94.98 | 50 | 25.2 | 90.6 | 2800 | 193.91 | 70.59 | 35.1 | 108.9 | 981.3 | 126 | 186.3 | 199.2 | 7.9 | 184.7 | 273.5 | 296.1 | 2499.2 | 5.5078 | 2.7419
SWRI | SWRI HWO 92-9 | 53.3333 | 94.98 | 50 | 25.2 | 90.6 | 2800 | 193.98 | 70.49 | 35.1 | 109 | 981.5 | 125.9 | 186.4 | 199.3 | 8 | 186.8 | 273.5 | 296.1 | 2483.1 | 5.4922 | 2.7419
SWRI | SWRI HWO 92-9 | 53.35 | 94.97 | 50 | 25.2 | 90.5 | 2800 | 193.97 | 70.54 | 35.1 | 109 | 981.5 | 126 | 186.4 | 199.3 | 7.8 | 180.9 | 273.7 | 296.3 | 2484.7 | 5.4922 | 2.7419
SWRI | SWRI HWO 92-9 | 53.3667 | 94.98 | 50 | 25.1 | 90.5 | 2800 | 194.04 | 70.52 | 35.1 | 109.1 | 981.1 | 126 | 186.6 | 199.5 | 8.1 | 180 | 273.7 | 296.3 | 2493.3 | 5.4922 | 2.7419
SWRI | SWRI HWO 92-9 | 53.3833 | 94.97 | 50 | 25.1 | 90.5 | 2800 | 193.95 | 70.51 | 35.1 | 109 | 981.7 | 126 | 186.3 | 199.2 | 8.2 | 187 | 273.8 | 296.4 | 2492.5 | 5.4922 | 2.7419
SWRI | SWRI HWO 92-9 | 53.4 | 94.98 | 50 | 25.1 | 90.4 | 2800 | 194.03 | 70.49 | 35 | 109.1 | 981.9 | 126.1 | 186.5 | 199.4 | 7.8 | 183.5 | 273.5 | 296.1 | 2489.9 | 5.4922 | 2.7419
SWRI | SWRI HWO 92-9 | 53.4167 | 94.96 | 50 | 25.1 | 90.5 | 2800 | 193.99 | 70.48 | 35 | 109 | 982 | 125.9 | 186.4 | 199.4 | 8 | 184.2 | 273.7 | 296.3 | 2492.1 | 5.4922 | 2.737
SWRI | SWRI HWO 92-9 | 53.4333 | 94.97 | 50.1 | 25.2 | 90.4 | 2800 | 194.02 | 70.52 | 35 | 109 | 982.2 | 125.9 | 186.5 | 199.4 | 8 | 181.3 | 273.8 | 296.4 | 2498 | 5.5078 | 2.7419
SWRI | SWRI HWO 92-9 | 53.45 | 94.97 | 50.1 | 25.2 | 90.5 | 2800 | 194 | 70.49 | 35 | 109 | 981.8 | 125.9 | 186.5 | 199.4 | 8.1 | 184.7 | 273.9 | 296.5 | 2481.4 | 5.4922 | 2.7419
SWRI | SWRI HWO 92-9 | 53.4667 | 94.97 | 50.1 | 25.2 | 90.5 | 2800 | 193.99 | 70.47 | 35 | 109 | 982.2 | 125.8 | 186.5 | 199.4 | 7.8 | 185 | 273.4 | 296 | 2494.4 | 5.4922 | 2.7419
SWRI | SWRI HWO 92-9 | 53.4833 | 94.97 | 50.1 | 25.4 | 90.6 | 2800 | 193.99 | 70.5 | 35 | 109 | 982 | 126 | 186.4 | 199.3 | 7.7 | 182 | 273.7 | 296.3 | 2494.9 | 5.4922 | 2.7419
SWRI | SWRI HWO 92-9 | 53.5 | 94.96 | 50.1 | 25.4 | 90.6 | 2800 | 193.93 | 70.56 | 35.1 | 109 | 981.7 | 125.9 | 186.4 | 199.3 | 8.2 | 186.7 | 274.1 | 296.7 | 2485.9 | 5.4922 | 2.7419
SWRI | SWRI HWO 92-9 | 53.5167 | 94.97 | 50.1 | 25.4 | 90.6 | 2800 | 193.98 | 70.48 | 35 | 108.9 | 981.4 | 125.9 | 186.4 | 199.3 | 7.8 | 179.5 | 273.6 | 296.2 | 2479.3 | 5.5078 | 2.7419
SWRI | SWRI HWO 92-9 | 53.5333 | 94.97 | 50.2 | 25.5 | 90.5 | 2800 | 194 | 70.46 | 35.1 | 108.9 | 981.8 | 125.9 | 186.4 | 199.4 | 8.1 | 189.2 | 273.9 | 296.5 | 2482.7 | 5.4922 | 2.7419
SWRI | SWRI HWO 92-9 | 53.55 | 94.96 | 50.2 | 25.6 | 90.5 | 2800 | 193.96 | 70.56 | 35.1 | 109 | 981.6 | 125.8 | 186.5 | 199.4 | 8 | 185.1 | 273.8 | 296.4 | 2475 | 5.5078 | 2.7419
SWRI | SWRI HWO 92-9 | 53.5667 | 94.97 | 50.2 | 25.6 | 90.5 | 2800 | 193.97 | 70.5 | 35.1 | 109 | 981.5 | 125.9 | 186.4 | 199.3 | 8.2 | 187.7 | 274.1 | 296.8 | 2475.3 | 5.4922 | 2.7468
SWRI | SWRI HWO 92-9 | 53.5833 | 94.97 | 50.2 | 25.7 | 90.5 | 2800 | 193.99 | 70.47 | 35.1 | 109 | 981.8 | 126 | 186.4 | 199.4 | 7.8 | 183.2 | 273.6 | 296.2 | 2470.2 | 5.4922 | 2.7419
SWRI | SWRI HWO 92-9 | 53.6 | 94.96 | 50.2 | 25.7 | 90.5 | 2800 | 193.96 | 70.63 | 35.1 | 109 | 981.5 | 125.9 | 186.4 | 199.3 | 7.9 | 183.4 | 273.8 | 296.4 | 2479.7 | 5.4922 | 2.7419
SWRI | SWRI HWO 92-9 | 53.6167 | 94.97 | 50.2 | 25.8 | 90.5 | 2800 | 194 | 70.47 | 35.1 | 109 | 981.5 | 126.1 | 186.5 | 199.4 | 7.7 | 183 | 273.3 | 295.9 | 2478.1 | 5.5078 | 2.7419
SWRI | SWRI HWO 92-9 | 53.6333 | 94.97 | 50.2 | 25.9 | 90.5 | 2800 | 194.02 | 70.56 | 35.1 | 109 | 981.2 | 126 | 186.4 | 199.3 | 7.9 | 187.4 | 273.8 | 296.4 | 2474.1 | 5.4922 | 2.7419
SWRI | SWRI HWO 92-9 | 53.65 | 94.97 | 50 | 25.9 | 90.4 | 2800 | 194 | 70.48 | 35.1 | 109 | 981.3 | 126 | 186.3 | 199.3 | 8.4 | 193 | 274.6 | 297.2 | 2475.4 | 5.4922 | 2.7419
SWRI | SWRI HWO 92-9 | 53.6667 | 94.97 | 49.8 | 25.9 | 90.4 | 2800 | 194.15 | 70.48 | 35.1 | 108.9 | 981.9 | 125.8 | 186.9 | 199.9 | 8.4 | 192 | 274.3 | 296.9 | 2485.4 | 5.4922 | 2.7419
SWRI | SWRI HWO 92-9 | 53.6833 | 94.98 | 49.7 | 25.7 | 90.5 | 2800 | 194.06 | 70.47 | 35.2 | 108.9 | 981.4 | 125.9 | 186.4 | 199.4 | 7.7 | 181.4 | 273.4 | 296.1 | 2479.8 | 5.4922 | 2.7419
SWRI | SWRI HWO 92-9 | 53.7 | 95 | 49.6 | 25.6 | 90.5 | 2800 | 194.06 | 70.46 | 35.1 | 109 | 981.7 | 125.9 | 186.4 | 199.4 | 7.6 | 184.5 | 273.1 | 295.8 | 2463.7 | 5.4922 | 2.7419
SWRI | SWRI HWO 92-9 | 53.7167 | 95.01 | 49.6 | 25.6 | 90.6 | 2800 | 193.94 | 70.5 | 35.1 | 108.9 | 981.7 | 125.7 | 186.3 | 199.3 | 8.3 | 188.7 | 274.1 | 296.8 | 2470.7 | 5.4922 | 2.7419
SWRI | SWRI HWO 92-9 | 53.7333 | 95.03 | 50.1 | 25.5 | 90.9 | 2800 | 193.97 | 70.47 | 35.1 | 109.4 | 981.8 | 126.2 | 186.5 | 199.4 | 8.8 | 194 | 274.2 | 296.8 | 2472 | 5.4922 | 2.7419
SWRI | SWRI HWO 92-9 | 53.75 | 95.03 | 49.9 | 25.4 | 90.3 | 2800 | 194.02 | 70.43 | 35.1 | 109.2 | 982 | 126.2 | 186.4 | 199.3 | 7.8 | 185.3 | 273 | 295.6 | 2484.7 | 5.4922 | 2.7419
SWRI | SWRI HWO 92-9 | 53.7667 | 95.04 | 49.6 | 25.1 | 90.2 | 2800 | 194.05 | 70.49 | 35.1 | 109.1 | 982.3 | 126.1 | 186.3 | 199.3 | 8 | 186.3 | 273.3 | 296 | 2481.4 | 5.4922 | 2.7419
SWRI | SWRI HWO 92-9 | 53.7833 | 95.03 | 49.5 | 25 | 90.5 | 2800 | 194.02 | 70.54 | 35.1 | 109 | 982.3 | 126 | 186.4 | 199.3 | 8.5 | 190.1 | 274.3 | 297 | 2478.1 | 5.5078 | 2.7419
SWRI | SWRI HWO 92-9 | 53.8 | 95.04 | 49.5 | 24.9 | 90.6 | 2800 | 194.02 | 70.46 | 35.1 | 109 | 982.5 | 125.9 | 186.3 | 199.2 | 7.8 | 180.4 | 273.4 | 296 | 2484.6 | 5.4922 | 2.7419
SWRI | SWRI HWO 92-9 | 53.8167 | 95.03 | 49.4 | 24.5 | 90.6 | 2800 | 193.98 | 70.56 | 35 | 108.9 | 983.2 | 125.9 | 186.2 | 199.1 | 7.7 | 180.9 | 273.6 | 296.2 | 2480.3 | 5.4922 | 2.7419
SWRI | SWRI HWO 92-9 | 53.8333 | 95.03 | 49.5 | 24.8 | 90.6 | 2800 | 193.96 | 70.46 | 35 | 109 | 982.4 | 125.8 | 186.3 | 199.2 | 8 | 189.7 | 273.7 | 296.4 | 2473.6 | 5.4922 | 2.7419
SWRI | SWRI HWO 92-9 | 53.85 | 95.04 | 49.6 | 24.8 | 90.5 | 2800 | 193.91 | 70.47 | 35 | 109 | 982.4 | 125.9 | 186.3 | 199.2 | 8.1 | 184.9 | 273.9 | 296.6 | 2461.9 | 5.4922 | 2.7419
SWRI | SWRI HWO 92-9 | 53.8667 | 95.04 | 49.6 | 24.7 | 90.4 | 2800 | 194.03 | 70.44 | 35 | 109.1 | 982.7 | 126.1 | 186.4 | 199.3 | 7.8 | 185 | 273.7 | 296.3 | 2474.4 | 5.4922 | 2.7419
SWRI | SWRI HWO 92-9 | 53.8833 | 95.03 | 49.6 | 24.7 | 90.4 | 2800 | 194 | 70.52 | 35 | 109.1 | 982.1 | 126 | 186.2 | 199.1 | 8 | 184.9 | 273.5 | 296.2 | 2481 | 5.4922 | 2.7419
SWRI | SWRI HWO 92-9 | 53.9 | 95.04 | 49.6 | 24.8 | 90.4 | 2800 | 193.99 | 70.44 | 35 | 109.1 | 982 | 126 | 186.4 | 199.3 | 8 | 187.7 | 273.6 | 296.3 | 2471.3 | 5.5078 | 2.7419
SWRI | SWRI HWO 92-9 | 53.9167 | 95.01 | 49.7 | 25 | 90.5 | 2800 | 193.98 | 70.46 | 35.1 | 109.1 | 982.6 | 126 | 186.3 | 199.3 | 8.4 | 190 | 273.8 | 296.5 | 2458.4 | 5.4922 | 2.7419
SWRI | SWRI HWO 92-9 | 53.9333 | 95.03 | 49.7 | 25.1 | 90.6 | 2800 | 193.99 | 70.53 | 35.1 | 109 | 982.6 | 126.1 | 186.3 | 199.3 | 7.8 | 183.4 | 273.5 | 296.1 | 2456.2 | 5.4922 | 2.7419
SWRI | SWRI HWO 92-9 | 53.95 | 95.03 | 49.7 | 25 | 90.5 | 2800 | 194.01 | 70.48 | 35.1 | 109 | 982.9 | 126 | 186.3 | 199.2 | 8.2 | 185.5 | 273.8 | 296.5 | 2459.5 | 5.4922 | 2.7419
SWRI | SWRI HWO 92-9 | 53.9667 | 95.03 | 49.7 | 25.1 | 90.6 | 2800 | 193.96 | 70.53 | 35.1 | 109 | 982.3 | 125.9 | 186.2 | 199.1 | 8.6 | 191.9 | 274.5 | 297.2 | 2452.7 | 5.4922 | 2.7419
SWRI | SWRI HWO 92-9 | 53.9833 | 95.04 | 49.7 | 25 | 90.5 | 2800 | 194 | 70.53 | 35.1 | 109 | 982.4 | 125.9 | 186.3 | 199.2 | 7.9 | 180.5 | 273.5 | 296.1 | 2463.8 | 5.4922 | 2.7419
SWRI | SWRI HWO 92-9 | 54 | 95.04 | 49.7 | 24.9 | 90.4 | 2800 | 193.97 | 70.44 | 35.1 | 109 | 982.7 | 125.9 | 186.2 | 199.1 | 7.8 | 185.7 | 273.5 | 296.1 | 2469.2 | 5.4922 | 2.7419
SWRI | SWRI HWO 92-9 | 54.0167 | 95.04 | 49.7 | 24.9 | 90.5 | 2800 | 193.92 | 70.57 | 35.1 | 108.9 | 982.5 | 125.8 | 186.2 | 199.1 | 8.3 | 190.8 | 273.8 | 296.4 | 2453.1 | 5.4922 | 2.7419
SWRI | SWRI HWO 92-9 | 54.0333 | 95.03 | 49.7 | 24.9 | 90.4 | 2800 | 194 | 70.46 | 35.1 | 108.9 | 983.1 | 125.9 | 186.3 | 199.3 | 8.2 | 186.4 | 274.2 | 296.8 | 2455.6 | 5.4922 | 2.7419
SWRI | SWRI HWO 92-9 | 54.05 | 95.03 | 49.7 | 24.8 | 90.5 | 2800 | 194.02 | 70.49 | 35.1 | 108.9 | 983 | 125.9 | 186.3 | 199.2 | 8 | 187.7 | 273.7 | 296.5 | 2443 | 5.4922 | 2.7419
SWRI | SWRI HWO 92-9 | 54.0667 | 95.03 | 49.7 | 24.8 | 90.6 | 2800 | 193.97 | 70.52 | 35.1 | 108.9 | 983 | 125.9 | 186.2 | 199.1 | 7.9 | 186.1 | 273.5 | 296.2 | 2452.8 | 5.4922 | 2.7419
SWRI | SWRI HWO 92-9 | 54.0833 | 95.04 | 49.7 | 24.8 | 90.6 | 2800 | 193.99 | 70.43 | 35.1 | 108.9 | 982.5 | 125.9 | 186.2 | 199.1 | 7.9 | 186.6 | 273.6 | 296.3 | 2449.7 | 5.5078 | 2.7419
SWRI | SWRI HWO 92-9 | 54.1 | 95.02 | 49.6 | 24.9 | 90.5 | 2800 | 194 | 70.51 | 35 | 108.8 | 982.4 | 125.8 | 186.2 | 199.1 | 8.1 | 184.4 | 273.8 | 296.5 | 2450.6 | 5.4922 | 2.7419
SWRI | SWRI HWO 92-9 | 54.1167 | 95.04 | 49.5 | 24.9 | 90.3 | 2800 | 194.07 | 70.47 | 35.1 | 108.8 | 982.7 | 125.8 | 186.3 | 199.2 | 7.7 | 182.9 | 273.3 | 296 | 2453.2 | 5.4922 | 2.7419
SWRI | SWRI HWO 92-9 | 54.1333 | 95.04 | 49.5 | 24.8 | 90.5 | 2800 | 193.98 | 70.55 | 35.1 | 108.7 | 982.5 | 125.8 | 186.3 | 199.2 | 7.8 | 182 | 273.8 | 296.5 | 2437.2 | 5.5078 | 2.7419
SWRI | SWRI HWO 92-9 | 54.15 | 95.04 | 49.5 | 24.8 | 90.6 | 2800 | 194.05 | 70.47 | 35 | 108.9 | 983.3 | 125.8 | 186.3 | 199.2 | 7.7 | 183.8 | 273.7 | 296.4 | 2432.5 | 5.4922 | 2.7419
SWRI | SWRI HWO 92-9 | 54.1667 | 95.02 | 49.4 | 24.8 | 90.6 | 2800 | 193.95 | 70.52 | 35 | 108.9 | 983.4 | 125.8 | 186.2 | 199.1 | 8 | 185.9 | 273.9 | 296.7 | 2435 | 5.4922 | 2.737
SWRI | SWRI HWO 92-9 | 54.1833 | 95.04 | 49.7 | 24.9 | 90.6 | 2800 | 193.98 | 70.49 | 35 | 109.1 | 982.5 | 126 | 186.3 | 199.2 | 8.3 | 188.8 | 274.1 | 296.7 | 2433.5 | 5.4922 | 2.7419
SWRI | SWRI HWO 92-9 | 54.2 | 95.01 | 49.9 | 25 | 90.5 | 2800 | 193.95 | 70.46 | 35 | 109.1 | 982 | 126.1 | 186.2 | 199.1 | 8.2 | 182.4 | 273.7 | 296.4 | 2437.5 | 5.4922 | 2.7419
SWRI | SWRI HWO 92-9 | 54.2167 | 95.04 | 49.9 | 25 | 90.4 | 2800 | 193.96 | 70.5 | 35 | 109.2 | 982.2 | 126 | 186.2 | 199.1 | 7.9 | 183.8 | 273.2 | 295.9 | 2438.3 | 5.4922 | 2.7419
SWRI | SWRI HWO 92-9 | 54.2333 | 95.03 | 49.9 | 24.9 | 90.4 | 2800 | 194.01 | 70.43 | 35 | 109.2 | 982.4 | 126 | 186.3 | 199.2 | 8 | 186.5 | 273.5 | 296.1 | 2438.7 | 5.4922 | 2.7419
SWRI | SWRI HWO 92-9 | 54.25 | 95.04 | 50 | 24.9 | 90.5 | 2800 | 194.03 | 70.54 | 35 | 109.3 | 982.4 | 126.1 | 186.3 | 199.2 | 8 | 184.4 | 273.4 | 296.2 | 2424.4 | 5.5078 | 2.7419
SWRI | SWRI HWO 92-9 | 54.2667 | 95.05 | 50 | 25 | 90.6 | 2800 | 194.03 | 70.49 | 35 | 109.2 | 982.5 | 126.1 | 186.3 | 199.2 | 8.1 | 188.7 | 273.7 | 296.4 | 2422.5 | 5.4922 | 2.7419
SWRI | SWRI HWO 92-9 | 54.2833 | 95.06 | 50 | 24.9 | 90.6 | 2800 | 194.04 | 70.45 | 35 | 109.1 | 982.6 | 126.1 | 186.3 | 199.2 | 7.7 | 184.7 | 273.4 | 296.1 | 2421.5 | 5.4922 | 2.7419
SWRI | SWRI HWO 92-9 | 54.3 | 95.05 | 50 | 24.9 | 90.5 | 2800 | 194.04 | 70.57 | 35 | 109 | 982.7 | 126 | 186.3 | 199.2 | 7.9 | 185.2 | 273.9 | 296.5 | 2418.8 | 5.4922 | 2.7419
SWRI | SWRI HWO 92-9 | 54.3167 | 95.05 | 50.1 | 25 | 90.4 | 2800 | 193.96 | 70.44 | 35 | 109 | 982.2 | 126 | 186.3 | 199.2 | 7.8 | 183.8 | 273.2 | 295.9 | 2404.7 | 5.4922 | 2.7419
SWRI | SWRI HWO 92-9 | 54.3333 | 95.05 | 50.1 | 25.1 | 90.5 | 2800 | 194.05 | 70.51 | 35.1 | 109 | 981.9 | 125.8 | 186.4 | 199.2 | 8.1 | 188.8 | 273.7 | 296.4 | 2411.5 | 5.4922 | 2.7419
SWRI | SWRI HWO 92-9 | 54.35 | 95.05 | 50.2 | 25.2 | 90.5 | 2800 | 194.02 | 70.47 | 35.1 | 109 | 981.9 | 125.9 | 186.3 | 199.2 | 8.1 | 187 | 273.6 | 296.3 | 2409.9 | 5.4922 | 2.7419
SWRI | SWRI HWO 92-9 | 54.3667 | 95.04 | 50.2 | 25.3 | 90.5 | 2800 | 194.05 | 70.48 | 35.1 | 109.1 | 982 | 125.9 | 186.3 | 199.2 | 7.7 | 179.8 | 273.4 | 296 | 2412.9 | 5.4922 | 2.7419
SWRI | SWRI HWO 92-9 | 54.3833 | 95.05 | 50.2 | 25.3 | 90.5 | 2800 | 193.93 | 70.54 | 35.1 | 109 | 981.2 | 126 | 186.2 | 199.1 | 8.1 | 185.8 | 273.5 | 296.3 | 2412.5 | 5.4922 | 2.7419
SWRI | SWRI HWO 92-9 | 54.4 | 95.03 | 50.3 | 25.4 | 90.6 | 2800 | 194.01 | 70.52 | 35.1 | 109 | 982.3 | 126 | 186.4 | 199.3 | 8.3 | 188.3 | 273.6 | 296.3 | 2413.1 | 5.4922 | 2.7419
SWRI | SWRI HWO 92-9 | 54.4167 | 95.04 | 50.2 | 25.3 | 90.6 | 2800 | 193.98 | 70.51 | 35.2 | 109 | 982.2 | 126 | 186.3 | 199.2 | 8.1 | 188.1 | 273.4 | 296 | 2415.1 | 5.4922 | 2.7419
SWRI | SWRI HWO 92-9 | 54.4333 | 95.04 | 50.3 | 25.3 | 90.5 | 2800 | 194.05 | 70.47 | 35.1 | 109 | 982.3 | 126.1 | 186.4 | 199.3 | 7.9 | 184.9 | 273.5 | 296.2 | 2415.9 | 5.4922 | 2.7419
SWRI | SWRI HWO 92-9 | 54.45 | 95.05 | 50.3 | 25.2 | 90.4 | 2800 | 193.96 | 70.53 | 35.1 | 108.9 | 982.5 | 126 | 186.2 | 199.1 | 7.8 | 183.7 | 273.5 | 296.2 | 2415 | 5.4922 | 2.7419
SWRI | SWRI HWO 92-9 | 54.4667 | 95.04 | 50.2 | 25.1 | 90.5 | 2800 | 194 | 70.5 | 35.1 | 108.8 | 982.3 | 125.8 | 186.3 | 199.2 | 7.8 | 184.8 | 273.6 | 296.3 | 2403.5 | 5.4922 | 2.7419
SWRI | SWRI HWO 92-9 | 54.4833 | 95.04 | 50 | 25 | 90.3 | 2800 | 194.01 | 70.51 | 35.2 | 108.7 | 982.4 | 125.7 | 186.3 | 199.2 | 8 | 189.3 | 274 | 296.7 | 2396.9 | 5.4922 | 2.7419
SWRI | SWRI HWO 92-9 | 54.5 | 95.03 | 50 | 25 | 90.5 | 2800 | 193.99 | 70.64 | 35.2 | 108.7 | 981.5 | 125.7 | 186.2 | 199.1 | 8.1 | 189.7 | 274.1 | 296.9 | 2409.7 | 5.4922 | 2.7419
SWRI | SWRI HWO 92-9 | 54.5167 | 95.03 | 50 | 25 | 90.6 | 2800 | 194 | 70.49 | 35.1 | 108.7 | 982.2 | 125.7 | 186.3 | 199.2 | 8.2 | 190.5 | 274.3 | 296.9 | 2404.7 | 5.4922 | 2.7419
SWRI | SWRI HWO 92-9 | 54.5333 | 95.02 | 50 | 25 | 90.6 | 2800 | 194.03 | 70.5 | 35.1 | 108.8 | 982.4 | 125.8 | 186.3 | 199.2 | 8 | 185.6 | 274.3 | 297 | 2407.5 | 5.4922 | 2.737
SWRI | SWRI HWO 92-9 | 54.55 | 95.03 | 50.1 | 25.1 | 90.6 | 2800 | 193.98 | 70.48 | 35.1 | 109 | 982.5 | 125.8 | 186.2 | 199.1 | 7.8 | 185.1 | 273.7 | 296.4 | 2391.3 | 5.4922 | 2.7419
SWRI | SWRI HWO 92-9 | 54.5667 | 95.03 | 50.1 | 25.1 | 90.5 | 2800 | 194.03 | 70.49 | 35 | 109 | 982.7 | 125.8 | 186.2 | 199.1 | 7.9 | 181.9 | 273.5 | 296.2 | 2400.5 | 5.4922 | 2.737
SWRI | SWRI HWO 92-9 | 54.5833 | 95.03 | 50.1 | 25.1 | 90.5 | 2800 | 194.02 | 70.46 | 35 | 109.1 | 982.3 | 125.9 | 186.3 | 199.2 | 8.3 | 189.8 | 273.9 | 296.5 | 2400.6 | 5.4922 | 2.737
SWRI | SWRI HWO 92-9 | 54.6 | 95.02 | 50.1 | 25 | 90.4 | 2800 | 193.98 | 70.46 | 35 | 109.1 | 982.8 | 126 | 186.3 | 199.2 | 8.2 | 184.8 | 274 | 296.7 | 2396.3 | 5.5078 | 2.7419
SWRI | SWRI HWO 92-9 | 54.6167 | 95.02 | 50.2 | 25.1 | 90.4 | 2800 | 193.98 | 70.59 | 35 | 109.1 | 981.8 | 126 | 186.2 | 199.1 | 7.7 | 179.8 | 272.9 | 295.7 | 2404.5 | 5.4922 | 2.7419
SWRI | SWRI HWO 92-9 | 54.6333 | 95 | 50.2 | 25.2 | 90.5 | 2800 | 194.03 | 70.46 | 35 | 109.2 | 982.8 | 126.1 | 186.3 | 199.1 | 7.4 | 181.9 | 273.1 | 295.9 | 2408.6 | 5.4922 | 2.7419
SWRI | SWRI HWO 92-9 | 54.65 | 94.99 | 50.3 | 25.4 | 90.5 | 2800 | 193.97 | 70.54 | 35.1 | 109.2 | 982.4 | 126.1 | 186.2 | 199.1 | 7.6 | 182.3 | 273.2 | 295.9 | 2418.9 | 5.4922 | 2.7419
SWRI | SWRI HWO 92-9 | 54.6667 | 95 | 50.3 | 25.3 | 90.5 | 2800 | 193.97 | 70.46 | 35 | 109.2 | 981.9 | 126.2 | 186.2 | 199 | 8.2 | 185.2 | 273.6 | 296.2 | 2406.8 | 5.4922 | 2.7419
SWRI | SWRI HWO 92-9 | 54.6833 | 94.98 | 50.4 | 25.5 | 90.6 | 2800 | 194 | 70.49 | 35.1 | 109.2 | 981.7 | 126.1 | 186.3 | 199.2 | 7.8 | 182.6 | 273.3 | 296 | 2405 | 5.4922 | 2.737
SWRI | SWRI HWO 92-9 | 54.7 | 94.98 | 50.4 | 25.5 | 90.5 | 2800 | 193.97 | 70.48 | 35.1 | 109.1 | 982 | 126 | 186.4 | 199.3 | 7.6 | 179.7 | 272.7 | 295.5 | 2408.6 | 5.4922 | 2.7419
SWRI | SWRI HWO 92-9 | 54.7167 | 94.99 | 50.3 | 25.3 | 90.5 | 2800 | 193.97 | 70.48 | 35.1 | 109.1 | 981.8 | 126.1 | 186.1 | 199 | 7.9 | 182 | 273.2 | 296 | 2419 | 5.5078 | 2.7419
SWRI | SWRI HWO 92-9 | 54.7333 | 94.98 | 50.3 | 25.2 | 90.4 | 2800 | 193.99 | 70.6 | 35.1 | 109 | 981.8 | 126 | 186.3 | 199.2 | 7.9 | 186.2 | 273.3 | 296.1 | 2406.2 | 5.4922 | 2.7419
SWRI | SWRI HWO 92-9 | 54.75 | 94.98 | 50.3 | 25.1 | 90.4 | 2800 | 194.02 | 70.52 | 35.1 | 108.9 | 982.2 | 126 | 186.3 | 199.2 | 7.7 | 181.6 | 273 | 295.8 | 2413.4 | 5.4922 | 2.737
SWRI | SWRI HWO 92-9 | 54.7667 | 94.97 | 50.2 | 25.1 | 90.5 | 2800 | 193.97 | 70.51 | 35.1 | 108.9 | 981.8 | 125.9 | 186.1 | 199 | 8 | 186.9 | 273.6 | 296.4 | 2404.6 | 5.4922 | 2.7419
SWRI | SWRI HWO 92-9 | 54.7833 | 94.97 | 50.1 | 25 | 90.4 | 2800 | 194.04 | 70.48 | 35.1 | 108.8 | 981.7 | 125.9 | 186.2 | 199.1 | 7.8 | 185.1 | 273.6 | 296.4 | 2399.2 | 5.4922 | 2.7419
SWRI | SWRI HWO 92-9 | 54.8 | 94.97 | 50.1 | 25 | 90.6 | 2800 | 194.08 | 70.47 | 35.1 | 108.8 | 981.7 | 125.8 | 186.3 | 199.2 | 7.6 | 180.7 | 273.2 | 296 | 2402.6 | 5.4922 | 2.7419
SWRI | SWRI HWO 92-9 | 54.8167 | 94.96 | 50 | 25 | 90.5 | 2800 | 193.93 | 70.56 | 35 | 108.6 | 981 | 125.8 | 186.1 | 199 | 7.9 | 184.7 | 273.6 | 296.4 | 2398.7 | 5.4922 | 2.737
SWRI | SWRI HWO 92-9 | 54.8333 | 94.97 | 50 | 24.9 | 90.5 | 2800 | 194.03 | 70.45 | 35 | 108.6 | 981.9 | 125.7 | 186.3 | 199.1 | 8 | 180.3 | 273.8 | 296.6 | 2389 | 5.4922 | 2.7419
SWRI | SWRI HWO 92-9 | 54.85 | 94.96 | 50.1 | 25 | 90.6 | 2800 | 194.03 | 70.52 | 35 | 108.9 | 981.9 | 125.8 | 186.2 | 199.1 | 8.1 | 189.6 | 273.8 | 296.6 | 2408.6 | 5.4922 | 2.7419
SWRI | SWRI HWO 92-9 | 54.8667 | 94.97 | 50.1 | 25 | 90.6 | 2800 | 194.02 | 70.52 | 35 | 109 | 981.9 | 125.9 | 186.3 | 199.2 | 7.8 | 180 | 273.4 | 296.2 | 2413.6 | 5.4922 | 2.7419
SWRI | SWRI HWO 92-9 | 54.8833 | 94.97 | 50.1 | 25.1 | 90.4 | 2800 | 193.99 | 70.49 | 35 | 109 | 982 | 126 | 186.3 | 199.2 | 8 | 184.7 | 273.3 | 296.1 | 2402.3 | 5.4922 | 2.7419
SWRI | SWRI HWO 92-9 | 54.9 | 94.98 | 50.1 | 25.2 | 90.4 | 2800 | 193.97 | 70.63 | 35 | 109.1 | 981.4 | 126 | 186.2 | 199 | 7.6 | 178.6 | 273 | 295.8 | 2405.6 | 5.4922 | 2.7419
SWRI | SWRI HWO 92-9 | 54.9167 | 94.96 | 50.2 | 25.3 | 90.4 | 2800 | 193.98 | 70.45 | 35 | 109.2 | 981.3 | 126 | 186.2 | 199.1 | 7.4 | 179.9 | 273 | 295.9 | 2410.6 | 5.4922 | 2.7419
SWRI | SWRI HWO 92-9 | 54.9333 | 94.96 | 50.3 | 25.3 | 90.5 | 2800 | 194 | 70.45 | 35.1 | 109.2 | 981.4 | 125.9 | 186.3 | 199.2 | 7.9 | 183.9 | 273.1 | 295.9 | 2404.4 | 5.4922 | 2.7419
SWRI | SWRI HWO 92-9 | 54.95 | 94.97 | 50.3 | 25.2 | 90.6 | 2800 | 193.94 | 70.69 | 35.1 | 109.2 | 981 | 126.1 | 186.1 | 199 | 8 | 185.5 | 273.1 | 295.9 | 2403.9 | 5.4922 | 2.7419
SWRI | SWRI HWO 92-9 | 54.9667 | 94.98 | 50.3 | 25.2 | 90.6 | 2800 | 194.02 | 70.44 | 35.1 | 109.3 | 981.3 | 126.1 | 186.2 | 199.1 | 7.6 | 181.1 | 272.8 | 295.6 | 2414.6 | 5.4922 | 2.7419
SWRI | SWRI HWO 92-9 | 54.9833 | 94.97 | 50.3 | 25.1 | 90.5 | 2800 | 194.04 | 70.45 | 35.1 | 109.2 | 981.8 | 126.1 | 186.2 | 199.1 | 7.6 | 177.5 | 273 | 295.7 | 2423.9 | 5.4922 | 2.7419
SWRI | SWRI HWO 92-9 | 55 | 94.98 | 50.3 | 25 | 90.4 | 2800 | 193.95 | 70.56 | 35.1 | 109 | 981.7 | 125.9 | 186.1 | 199 | 7.7 | 180.9 | 273.3 | 296.1 | 2410.6 | 5.4922 | 2.7419
SWRI | SWRI HWO 92-9 | 55.0167 | 94.97 | 50.3 | 25 | 90.4 | 2800 | 194.04 | 70.45 | 35.1 | 109 | 981.4 | 125.9 | 186.2 | 199.1 | 7.6 | 178.2 | 273 | 295.8 | 2405 | 5.4922 | 2.7419
SWRI | SWRI HWO 92-9 | 55.0333 | 94.97 | 50.3 | 25 | 90.5 | 2800 | 194 | 70.53 | 35.1 | 109 | 982.1 | 126 | 186.2 | 199.1 | 7.6 | 179.2 | 272.9 | 295.8 | 2405.1 | 5.4922 | 2.7419
SWRI | SWRI HWO 92-9 | 55.05 | 94.97 | 50.3 | 24.9 | 90.5 | 2800 | 193.97 | 70.56 | 35.1 | 109 | 981.9 | 125.9 | 186.2 | 199.1 | 7.8 | 180.1 | 273.2 | 296.1 | 2407.1 | 5.4922 | 2.7419
SWRI | SWRI HWO 92-9 | 55.0667 | 94.98 | 50.3 | 24.8 | 90.6 | 2800 | 194.04 | 70.47 | 35.1 | 108.9 | 981.7 | 126 | 186.2 | 199.1 | 7.9 | 184.2 | 273.7 | 296.5 | 2398.1 | 5.4922 | 2.7419
SWRI | SWRI HWO 92-9 | 55.0833 | 94.98 | 50.3 | 24.8 | 90.6 | 2800 | 194.02 | 70.52 | 35.1 | 108.9 | 981.4 | 126 | 186.3 | 199.2 | 7.7 | 181.5 | 273.6 | 296.4 | 2387.6 | 5.4922 | 2.7419
SWRI | SWRI HWO 92-9 | 55.1 | 94.97 | 50.3 | 24.9 | 90.5 | 2800 | 194.04 | 70.45 | 35.1 | 108.9 | 981.6 | 125.8 | 186.2 | 199.2 | 7.8 | 183.8 | 273.4 | 296.3 | 2390.1 | 5.4922 | 2.7419
SWRI | SWRI HWO 92-9 | 55.1167 | 94.98 | 50.3 | 25 | 90.5 | 2800 | 194.03 | 70.52 | 35.1 | 108.9 | 981.7 | 125.9 | 186.2 | 199.1 | 7.8 | 177.6 | 273.5 | 296.4 | 2382.6 | 5.4922 | 2.7419
SWRI | SWRI HWO 92-9 | 55.1333 | 94.98 | 50.3 | 24.9 | 90.4 | 2800 | 193.97 | 70.51 | 35.1 | 108.9 | 981.9 | 125.8 | 186.2 | 199.1 | 7.9 | 185.2 | 273.7 | 296.5 | 2386.7 | 5.4922 | 2.7419
SWRI | SWRI HWO 92-9 | 55.15 | 94.98 | 50.1 | 24.9 | 90.3 | 2800 | 194.06 | 70.51 | 35.1 | 108.8 | 982 | 125.9 | 186.3 | 199.2 | 7.5 | 181.5 | 273.2 | 296 | 2388.4 | 5.4922 | 2.7468
SWRI | SWRI HWO 92-9 | 55.1667 | 94.98 | 50 | 24.6 | 90.5 | 2800 | 193.97 | 70.68 | 35.1 | 108.8 | 981.4 | 125.8 | 186.1 | 199 | 7.5 | 180.8 | 273.3 | 296.1 | 2380 | 5.4922 | 2.7419
SWRI | SWRI HWO 92-9 | 55.1833 | 94.98 | 50 | 24.6 | 90.6 | 2800 | 193.94 | 70.44 | 35.1 | 108.8 | 981.6 | 125.9 | 186.2 | 199 | 8 | 185.5 | 273.8 | 296.7 | 2350.3 | 5.5078 | 2.7419
SWRI | SWRI HWO 92-9 | 55.2 | 94.96 | 49.9 | 24.6 | 90.6 | 2800 | 194.07 | 70.44 | 35 | 109 | 981.9 | 125.8 | 186.2 | 199.1 | 7.6 | 178.9 | 273.1 | 295.9 | 2371.1 | 5.4922 | 2.7419
SWRI | SWRI HWO 92-9 | 55.2167 | 94.98 | 50.1 | 24.6 | 90.7 | 2800 | 193.96 | 70.5 | 34.9 | 109.5 | 981.8 | 125.9 | 186.2 | 199.1 | 7.6 | 181.1 | 273 | 295.8 | 2366.4 | 5.4922 | 2.7419
SWRI | SWRI HWO 92-9 | 55.2333 | 94.99 | 50.5 | 24.6 | 90.7 | 2800 | 194 | 70.44 | 34.9 | 109.8 | 982.1 | 126.4 | 186.3 | 199.2 | 7.6 | 179.8 | 272.4 | 295.2 | 2380.5 | 5.4922 | 2.7419
SWRI | SWRI HWO 92-9 | 55.25 | 94.99 | 50 | 24.6 | 90 | 2800 | 194.07 | 70.6 | 34.9 | 109.1 | 981.8 | 126.3 | 186.2 | 199.1 | 7.6 | 182.4 | 273.1 | 295.9 | 2369.1 | 5.4922 | 2.7419
SWRI | SWRI HWO 92-9 | 55.2667 | 94.98 | 49.9 | 24.6 | 90.4 | 2800 | 194.07 | 70.45 | 34.9 | 109 | 982.2 | 126.1 | 186.2 | 199.1 | 7.8 | 183.9 | 273.6 | 296.4 | 2375.5 | 5.4922 | 2.7419
SWRI | SWRI HWO 92-9 | 55.2833 | 94.98 | 49.9 | 24.5 | 90.6 | 2800 | 193.99 | 70.44 | 34.9 | 108.9 | 982.2 | 126 | 186.2 | 199.1 | 7.7 | 182.3 | 273.4 | 296.2 | 2373.1 | 5.4922 | 2.7419
SWRI | SWRI HWO 92-9 | 55.3 | 94.97 | 49.9 | 24.8 | 90.7 | 2800 | 193.93 | 70.71 | 34.9 | 108.9 | 981.6 | 126 | 186.1 | 198.9 | 7.6 | 180.4 | 273.5 | 296.4 | 2360.4 | 5.5078 | 2.7419
SWRI | SWRI HWO 92-9 | 55.3167 | 94.99 | 49.9 | 24.8 | 90.5 | 2800 | 194 | 70.46 | 34.9 | 108.9 | 981.3 | 126 | 186.2 | 199 | 7.8 | 181.5 | 273.3 | 296.1 | 2362.5 | 5.4922 | 2.737
SWRI | SWRI HWO 92-9 | 55.3333 | 94.97 | 50 | 24.6 | 90.5 | 2800 | 193.97 | 70.52 | 34.9 | 108.9 | 981.8 | 126 | 186.1 | 199 | 7.9 | 183.1 | 273.6 | 296.4 | 2356 | 5.4922 | 2.737
SWRI | SWRI HWO 92-9 | 55.35 | 94.99 | 49.9 | 24.7 | 90.4 | 2800 | 194.04 | 70.49 | 34.9 | 108.9 | 981.7 | 125.9 | 186.2 | 199.1 | 7.6 | 184.5 | 273.3 | 296 | 2360.1 | 5.4922 | 2.7419
SWRI | SWRI HWO 92-9 | 55.3667 | 94.98 | 50 | 24.8 | 90.4 | 2800 | 194.05 | 70.47 | 34.9 | 108.9 | 981.4 | 125.9 | 186.3 | 199.2 | 7.7 | 180.7 | 273.4 | 296.2 | 2350.4 | 5.4922 | 2.7419
SWRI | SWRI HWO 92-9 | 55.3833 | 94.99 | 50 | 24.7 | 90.5 | 2800 | 193.98 | 70.56 | 34.9 | 108.9 | 981.3 | 125.9 | 186.2 | 199.1 | 8 | 183.8 | 273.9 | 296.6 | 2349.8 | 5.4922 | 2.7419
SWRI | SWRI HWO 92-9 | 55.4 | 94.98 | 50 | 24.7 | 90.5 | 2800 | 193.95 | 70.55 | 34.9 | 109 | 981.7 | 125.9 | 186.2 | 199 | 8.1 | 186 | 273.7 | 296.6 | 2354 | 5.4922 | 2.7419
SWRI | SWRI HWO 92-9 | 55.4167 | 94.98 | 50 | 24.7 | 90.5 | 2800 | 194.02 | 70.47 | 34.9 | 109 | 981.8 | 125.8 | 186.3 | 199.2 | 7.6 | 182.9 | 273.3 | 296.2 | 2356.9 | 5.4922 | 2.7419
SWRI | SWRI HWO 92-9 | 55.4333 | 94.96 | 50 | 24.7 | 90.5 | 2800 | 194.03 | 70.46 | 34.9 | 109 | 981.9 | 126 | 186.2 | 199.1 | 7.7 | 181.7 | 273.4 | 296.2 | 2347.1 | 5.4922 | 2.7419
SWRI | SWRI HWO 92-9 | 55.45 | 94.97 | 50.1 | 24.7 | 90.5 | 2800 | 193.97 | 70.54 | 35 | 109 | 981.9 | 125.9 | 186.2 | 199.1 | 8 | 187.2 | 273.5 | 296.3 | 2343.7 | 5.4922 | 2.7419
SWRI | SWRI HWO 92-9 | 55.4667 | 94.96 | 50.1 | 24.7 | 90.5 | 2800 | 194.01 | 70.5 | 35 | 109.1 | 982.1 | 125.9 | 186.3 | 199.1 | 7.9 | 186.5 | 273.3 | 296 | 2346 | 5.4922 | 2.7419
SWRI | SWRI HWO 92-9 | 55.4833 | 94.97 | 50.1 | 24.7 | 90.5 | 2800 | 194 | 70.47 | 35 | 109.1 | 982.2 | 126.1 | 186.2 | 199.1 | 7.6 | 176.8 | 273.2 | 296 | 2355.6 | 5.4922 | 2.7419
SWRI | SWRI HWO 92-9 | 55.5 | 94.97 | 50.1 | 24.9 | 90.6 | 2800 | 194.02 | 70.57 | 35 | 109.1 | 981.8 | 126 | 186.3 | 199.1 | 7.8 | 184.9 | 273.6 | 296.4 | 2349.3 | 5.4922 | 2.7419
SWRI | SWRI HWO 92-9 | 55.5167 | 94.97 | 50.1 | 24.9 | 90.5 | 2800 | 193.89 | 70.58 | 35.1 | 109.1 | 981.3 | 126 | 186 | 198.9 | 8 | 184.8 | 273.6 | 296.4 | 2352.4 | 5.4922 | 2.7419
SWRI | SWRI HWO 92-9 | 55.5333 | 94.96 | 50.2 | 25 | 90.5 | 2800 | 193.99 | 70.49 | 35.1 | 109.1 | 981.7 | 126.2 | 186.2 | 199.1 | 7.8 | 183.4 | 272.9 | 295.7 | 2335.5 | 5.4922 | 2.7419
SWRI | SWRI HWO 92-9 | 55.55 | 94.97 | 50.3 | 25.2 | 90.5 | 2800 | 193.95 | 70.56 | 35.2 | 109.2 | 981.3 | 126.1 | 186.1 | 199 | 7.9 | 185.9 | 273.1 | 295.9 | 2357.6 | 5.4922 | 2.7419
SWRI | SWRI HWO 92-9 | 55.5667 | 94.98 | 50.3 | 25.2 | 90.5 | 2800 | 193.99 | 70.57 | 35.1 | 109.2 | 980.9 | 126 | 186.1 | 199 | 8.2 | 183.9 | 273.9 | 296.8 | 2358 | 5.4922 | 2.7419
SWRI | SWRI HWO 92-9 | 55.5833 | 94.97 | 50 | 25.2 | 90.3 | 2800 | 194.03 | 70.59 | 35.2 | 109 | 981 | 126.1 | 186.1 | 198.9 | 8 | 188 | 273.4 | 296.2 | 2359.9 | 5.4922 | 2.7419
SWRI | SWRI HWO 92-9 | 55.6 | 94.96 | 50 | 25.3 | 90.4 | 2800 | 194.01 | 70.6 | 35.2 | 108.9 | 980 | 126 | 186.1 | 198.9 | 8 | 183.1 | 273.5 | 296.3 | 2352.8 | 5.4922 | 2.7419
SWRI | SWRI HWO 92-9 | 55.6167 | 94.97 | 50 | 25.4 | 90.6 | 2800 | 193.99 | 70.58 | 35.2 | 108.9 | 979.7 | 126.1 | 186 | 198.9 | 7.9 | 183.4 | 273.4 | 296.3 | 2359 | 5.4922 | 2.7419
SWRI | SWRI HWO 92-9 | 55.6333 | 94.97 | 49.9 | 25.3 | 90.6 | 2800 | 193.97 | 70.61 | 35.2 | 108.9 | 978.9 | 126 | 185.8 | 198.7 | 7.9 | 180.2 | 273.5 | 296.4 | 2369.2 | 5.4922 | 2.7419
SWRI | SWRI HWO 92-9 | 55.65 | 94.96 | 49.9 | 25.2 | 90.5 | 2800 | 193.93 | 70.6 | 35.1 | 108.9 | 979 | 125.9 | 185.8 | 198.7 | 7.5 | 177.9 | 273.4 | 296.2 | 2360.3 | 5.4922 | 2.7419
SWRI | SWRI HWO 92-9 | 55.6667 | 94.97 | 50 | 25.2 | 90.7 | 2800 | 194 | 70.61 | 35.1 | 108.9 | 978.7 | 125.8 | 185.9 | 198.8 | 7.8 | 181.6 | 273.5 | 296.3 | 2361 | 5.4922 | 2.7419
SWRI | SWRI HWO 92-9 | 55.6833 | 94.97 | 49.9 | 24.9 | 90.5 | 2800 | 193.97 | 70.63 | 35.1 | 108.9 | 978.4 | 125.8 | 185.7 | 198.5 | 7.8 | 186 | 273.4 | 296.3 | 2359 | 5.4688 | 2.737
SWRI | SWRI HWO 92-9 | 55.7 | 94.97 | 49.9 | 24.9 | 90.4 | 2800 | 193.92 | 70.6 | 35.1 | 108.9 | 977.9 | 125.9 | 185.7 | 198.6 | 7.7 | 180.8 | 273.6 | 296.5 | 2336.6 | 5.4688 | 2.7419
SWRI | SWRI HWO 92-9 | 55.7167 | 94.97 | 49.9 | 24.9 | 90.4 | 2800 | 193.97 | 70.55 | 35.1 | 108.9 | 977.1 | 125.6 | 185.6 | 198.4 | 7.5 | 179.7 | 273 | 295.8 | 2345.7 | 5.4688 | 2.7419
SWRI | SWRI HWO 92-9 | 55.7333 | 94.97 | 49.9 | 25 | 90.5 | 2800 | 193.95 | 70.72 | 35.1 | 109 | 976.5 | 126 | 185.4 | 198.3 | 8 | 182.2 | 273.7 | 296.6 | 2342.5 | 5.4922 | 2.7419
SWRI | SWRI HWO 92-9 | 55.75 | 94.97 | 50 | 25.1 | 90.6 | 2800 | 194.02 | 70.65 | 35.1 | 109 | 975.9 | 125.9 | 185.6 | 198.5 | 7.9 | 182.6 | 273.5 | 296.3 | 2343.8 | 5.4688 | 2.7419
SWRI | SWRI HWO 92-9 | 55.7667 | 94.97 | 50 | 25.1 | 90.6 | 2800 | 193.93 | 70.88 | 35.1 | 109.1 | 975 | 125.8 | 185.2 | 198 | 7.5 | 181.6 | 272.8 | 295.7 | 2351.9 | 5.4922 | 2.7419
SWRI | SWRI HWO 92-9 | 55.7833 | 94.98 | 50 | 25 | 90.5 | 2800 | 193.99 | 70.65 | 35.1 | 109 | 974.8 | 126 | 185.4 | 198.3 | 7.6 | 180.4 | 273.3 | 296.1 | 2338.6 | 5.4688 | 2.7419
SWRI | SWRI HWO 92-9 | 55.8 | 94.99 | 49.9 | 25 | 90.4 | 2800 | 193.89 | 70.65 | 35.1 | 109 | 974.1 | 125.9 | 185.1 | 197.9 | 7.8 | 182 | 273.3 | 296.1 | 2336.7 | 5.4922 | 2.7419
SWRI | SWRI HWO 92-9 | 55.8167 | 94.99 | 49.9 | 25 | 90.4 | 2800 | 193.94 | 70.75 | 35.1 | 109 | 972.6 | 125.8 | 185 | 197.8 | 7.6 | 178.4 | 273.2 | 296 | 2352.8 | 5.4688 | 2.7419
SWRI | SWRI HWO 92-9 | 55.8333 | 94.99 | 49.9 | 25 | 90.4 | 2800 | 193.98 | 70.7 | 35.1 | 108.9 | 972.6 | 125.9 | 185 | 197.9 | 7.5 | 174.7 | 273 | 295.9 | 2346.4 | 5.4688 | 2.7419
SWRI | SWRI HWO 92-9 | 55.85 | 95 | 49.9 | 24.9 | 90.5 | 2800 | 193.95 | 70.73 | 35.1 | 109 | 971.3 | 125.8 | 184.8 | 197.6 | 8 | 186.7 | 273.5 | 296.4 | 2351.4 | 5.4688 | 2.7419
SWRI | SWRI HWO 92-9 | 55.8667 | 95.01 | 49.9 | 24.8 | 90.5 | 2800 | 194 | 70.71 | 35.1 | 108.9 | 970.7 | 125.8 | 184.9 | 197.8 | 8.1 | 183.6 | 273.8 | 296.6 | 2344 | 5.4688 | 2.7419
SWRI | SWRI HWO 92-9 | 55.8833 | 95.01 | 49.8 | 24.9 | 90.5 | 2800 | 193.87 | 70.73 | 35.1 | 109 | 969.2 | 125.7 | 184.5 | 197.2 | 7.7 | 182.5 | 273.4 | 296.2 | 2341.5 | 5.4688 | 2.7468
SWRI | SWRI HWO 92-9 | 55.9 | 95 | 49.8 | 24.9 | 90.4 | 2800 | 193.93 | 70.87 | 35.1 | 109 | 967.8 | 125.9 | 184.7 | 197.4 | 8 | 188 | 273.4 | 296.3 | 2347.3 | 5.4922 | 2.7419
SWRI | SWRI HWO 92-9 | 55.9167 | 95.01 | 49.6 | 24.8 | 90.4 | 2800 | 193.92 | 70.71 | 35 | 108.9 | 966.6 | 125.8 | 184.2 | 197 | 8.5 | 186.9 | 274.1 | 297 | 2344.2 | 5.4922 | 2.7419
SWRI | SWRI HWO 92-9 | 55.9333 | 95.01 | 49.6 | 24.8 | 90.5 | 2800 | 194.09 | 70.73 | 35 | 108.9 | 966.4 | 125.6 | 184.4 | 197.3 | 8.1 | 183.1 | 273.7 | 296.5 | 2348.7 | 5.4688 | 2.7419
SWRI | SWRI HWO 92-9 | 55.95 | 95.01 | 49.5 | 24.7 | 90.5 | 2800 | 193.89 | 70.75 | 35 | 108.9 | 965.2 | 125.6 | 184.2 | 197 | 8 | 187.5 | 273.5 | 296.4 | 2348.1 | 5.4688 | 2.737
SWRI | SWRI HWO 92-9 | 55.9667 | 95.02 | 49.4 | 24.8 | 90.5 | 2800 | 193.87 | 70.78 | 34.9 | 108.9 | 963.3 | 125.8 | 183.7 | 196.4 | 8 | 188.8 | 273.7 | 296.5 | 2355.1 | 5.4688 | 2.7419
SWRI | SWRI HWO 92-9 | 55.9833 | 95.02 | 49.5 | 24.8 | 90.5 | 2800 | 193.93 | 70.77 | 34.9 | 109.4 | 962 | 125.7 | 183.9 | 196.7 | 8.3 | 188.2 | 273.8 | 296.6 | 2337.4 | 5.4922 | 2.7419
SWRI | SWRI HWO 92-9 | 56 | 95.03 | 50 | 25 | 90.9 | 2800 | 193.84 | 70.71 | 35 | 109.8 | 959.8 | 126.2 | 183.3 | 196.1 | 7.8 | 183.5 | 272.6 | 295.5 | 2327.8 | 5.4453 | 2.7419
SWRI | SWRI HWO 92-9 | 56.0167 | 95.02 | 49.7 | 25.2 | 90.2 | 2800 | 193.98 | 70.79 | 35 | 109.1 | 958.5 | 126 | 183.2 | 196 | 7.8 | 185.4 | 273 | 295.8 | 2330.4 | 5.4453 | 2.7419
SWRI | SWRI HWO 92-9 | 56.0333 | 95.04 | 49.5 | 25.2 | 90.3 | 2800 | 193.92 | 70.75 | 35 | 109 | 955.7 | 125.7 | 182.8 | 195.6 | 7.8 | 180.2 | 273.5 | 296.4 | 2330.7 | 5.4219 | 2.7419
SWRI | SWRI HWO 92-9 | 56.05 | 95.03 | 49.5 | 25.4 | 90.5 | 2800 | 194.08 | 70.64 | 35.1 | 108.8 | 956 | 125.5 | 183.1 | 195.9 | 8.3 | 188.1 | 274.2 | 297.1 | 2351.7 | 5.3984 | 2.7419
SWRI | SWRI HWO 92-9 | 56.0667 | 95.03 | 49.5 | 25.3 | 90.5 | 2800 | 193.94 | 70.68 | 35.1 | 108.7 | 953.8 | 125.2 | 182.6 | 195.3 | 7.9 | 183.9 | 273.9 | 296.8 | 2343.8 | 5.3984 | 2.7419
SWRI | SWRI HWO 92-9 | 56.0833 | 95.04 | 49.4 | 25.5 | 90.5 | 2800 | 194.02 | 70.75 | 35.1 | 108.6 | 952.1 | 125.3 | 182.2 | 194.9 | 7.7 | 181.7 | 273.9 | 296.8 | 2358.3 | 5.3984 | 2.7419
SWRI | SWRI HWO 92-9 | 56.1 | 95.04 | 49.4 | 25.4 | 90.5 | 2800 | 193.95 | 70.69 | 35 | 108.8 | 949.8 | 125.4 | 182 | 194.7 | 7.9 | 184.8 | 274.3 | 297.2 | 2338.7 | 5.3828 | 2.7419
SWRI | SWRI HWO 92-9 | 56.1167 | 95.04 | 49.4 | 25.4 | 90.5 | 2800 | 194.05 | 70.73 | 35 | 108.9 | 947.9 | 125.2 | 181.9 | 194.6 | 7.8 | 181 | 273.8 | 296.7 | 2328.2 | 5.3594 | 2.7419
SWRI | SWRI HWO 92-9 | 56.1333 | 95.04 | 49.4 | 25.2 | 90.5 | 2800 | 193.9 | 70.65 | 35 | 108.9 | 947.2 | 125.3 | 181.6 | 194.3 | 7.6 | 177.2 | 273.6 | 296.5 | 2316.7 | 5.3594 | 2.7419
SWRI | SWRI HWO 92-9 | 56.15 | 95.04 | 49.4 | 25.3 | 90.5 | 2800 | 194.08 | 70.7 | 35 | 108.9 | 946 | 125.5 | 181.3 | 194 | 7.6 | 181.2 | 273.9 | 296.7 | 2320.2 | 5.3594 | 2.7419
SWRI | SWRI HWO 92-9 | 56.1667 | 95.05 | 49.4 | 25.1 | 90.4 | 2800 | 193.92 | 70.61 | 35 | 109 | 944 | 125.4 | 181.3 | 194 | 7.8 | 184.6 | 273.6 | 296.5 | 2327.4 | 5.3359 | 2.7419
SWRI | SWRI HWO 92-9 | 56.1833 | 95.05 | 49.4 | 25.1 | 90.5 | 2800 | 193.94 | 70.62 | 35 | 109 | 943 | 125.4 | 181 | 193.7 | 7.9 | 183.1 | 274.1 | 297 | 2330.5 | 5.3359 | 2.7419
SWRI | SWRI HWO 92-9 | 56.2 | 95.06 | 49.4 | 25.2 | 90.6 | 2800 | 193.97 | 70.59 | 35.1 | 109 | 941.8 | 125.3 | 180.9 | 193.6 | 7.5 | 175.8 | 273.6 | 296.4 | 2343.2 | 5.3125 | 2.7419
SWRI | SWRI HWO 92-9 | 56.2167 | 95.06 | 49.4 | 25.1 | 90.5 | 2800 | 194.05 | 70.68 | 35 | 109 | 941.6 | 125.4 | 180.9 | 193.6 | 7.5 | 177.8 | 273.6 | 296.5 | 2343.4 | 5.3125 | 2.7419
SWRI | SWRI HWO 92-9 | 56.2333 | 95.06 | 49.4 | 25 | 90.5 | 2800 | 194.04 | 70.66 | 35 | 109 | 940.5 | 125.4 | 180.7 | 193.3 | 7.5 | 180.5 | 273.5 | 296.4 | 2327.9 | 5.2891 | 2.7419
SWRI | SWRI HWO 92-9 | 56.25 | 95.06 | 49.5 | 24.9 | 90.4 | 2800 | 193.99 | 70.68 | 35.1 | 108.9 | 940 | 125.3 | 180.7 | 193.3 | 7.4 | 174.4 | 273.7 | 296.5 | 2339.3 | 5.2891 | 2.7419
SWRI | SWRI HWO 92-9 | 56.2667 | 95.06 | 49.5 | 24.8 | 90.5 | 2800 | 193.94 | 70.66 | 35 | 109 | 938.4 | 125.3 | 180.4 | 193 | 7.6 | 181.1 | 273.7 | 296.6 | 2305.2 | 5.2891 | 2.7419
SWRI | SWRI HWO 92-9 | 56.2833 | 95.07 | 49.5 | 24.9 | 90.5 | 2800 | 194.08 | 70.6 | 35 | 108.9 | 937.3 | 125.3 | 180.3 | 193 | 7.7 | 182.2 | 274.2 | 297 | 2311.8 | 5.2734 | 2.7419
SWRI | SWRI HWO 92-9 | 56.3 | 95.07 | 49.6 | 24.9 | 90.5 | 2800 | 193.99 | 70.59 | 35 | 109 | 935.9 | 125.1 | 180.2 | 192.8 | 7.7 | 184.1 | 273.8 | 296.7 | 2301 | 5.25 | 2.7419
SWRI | SWRI HWO 92-9 | 56.3167 | 95.07 | 49.7 | 25 | 90.5 | 2800 | 193.96 | 70.65 | 35 | 109 | 935.3 | 125.2 | 179.9 | 192.5 | 7.7 | 177.4 | 274 | 296.9 | 2318 | 5.25 | 2.7419
SWRI | SWRI HWO 92-9 | 56.3333 | 95.08 | 49.7 | 25.1 | 90.5 | 2800 | 193.67 | 70.59 | 35 | 109 | 933.5 | 125.2 | 179.8 | 192.4 | 7.5 | 178.4 | 273.7 | 296.6 | 2304 | 5.2266 | 2.7419
SWRI | SWRI HWO 92-9 | 56.35 | 95.08 | 49.6 | 25.2 | 90.4 | 2800 | 193.89 | 70.57 | 35 | 109 | 933.7 | 125.3 | 179.7 | 192.2 | 7.5 | 177.8 | 273.9 | 296.8 | 2305.7 | 5.2266 | 2.7419
SWRI | SWRI HWO 92-9 | 56.3667 | 95.06 | 49.6 | 25.2 | 90.5 | 2800 | 193.95 | 70.66 | 35 | 108.9 | 932.6 | 125.3 | 179.5 | 192.1 | 7.4 | 180.2 | 273.8 | 296.7 | 2317.9 | 5.2734 | 2.7419
SWRI | SWRI HWO 92-9 | 56.3833 | 95.05 | 49.6 | 25.3 | 90.5 | 2800 | 194.02 | 70.61 | 35 | 109 | 931.9 | 125 | 179.6 | 192.2 | 7.4 | 177.8 | 273.6 | 296.4 | 2312.6 | 5.2266 | 2.7419
SWRI | SWRI HWO 92-9 | 56.4 | 95.07 | 49.5 | 25.2 | 90.5 | 2800 | 194.31 | 70.8 | 35 | 109 | 930 | 125.3 | 179.5 | 192.1 | 7.8 | 185.7 | 274.1 | 297 | 2302.3 | 5.2266 | 2.7419
SWRI | SWRI HWO 92-9 | 56.4167 | 95.08 | 50 | 25 | 90.6 | 2800 | 193.89 | 70.63 | 35 | 109.5 | 928.2 | 125.2 | 178.9 | 191.5 | 7.8 | 185.3 | 273.8 | 296.7 | 2306.6 | 5.2031 | 2.7419
SWRI | SWRI HWO 92-9 | 56.4333 | 95.1 | 51.4 | 24.8 | 90.7 | 2800 | 193.99 | 70.51 | 34.9 | 109.6 | 927.3 | 125.5 | 178.9 | 191.5 | 7.9 | 185.1 | 273.3 | 296.2 | 2317.8 | 5.1797 | 2.7419
SWRI | SWRI HWO 92-9 | 56.45 | 95.1 | 51.1 | 24.8 | 90.1 | 2800 | 193.98 | 70.62 | 34.9 | 109 | 925.7 | 125.4 | 178.7 | 191.2 | 7.7 | 183.4 | 273.7 | 296.6 | 2320.8 | 5.1797 | 2.7419
SWRI | SWRI HWO 92-9 | 56.4667 | 95.1 | 51.1 | 25 | 90.4 | 2800 | 194.03 | 70.62 | 34.9 | 108.7 | 926.1 | 125.1 | 179 | 191.5 | 7.5 | 179.2 | 273.8 | 296.7 | 2315.6 | 5.1797 | 2.7419
SWRI | SWRI HWO 92-9 | 56.4833 | 95.09 | 51 | 25 | 90.6 | 2800 | 193.94 | 70.53 | 35 | 108.7 | 925.2 | 125.1 | 178.7 | 191.2 | 7.9 | 182.1 | 274.5 | 297.4 | 2302 | 5.1797 | 2.7419
SWRI | SWRI HWO 92-9 | 56.5 | 95.08 | 50.9 | 25 | 90.6 | 2800 | 194.16 | 70.55 | 35 | 108.7 | 923.8 | 125.1 | 178.6 | 191.1 | 7.6 | 182 | 274.2 | 297.1 | 2281.9 | 5.1797 | 2.7419
SWRI | SWRI HWO 92-9 | 56.5167 | 95.03 | 50.7 | 25 | 90.5 | 2800 | 193.92 | 70.73 | 34.9 | 108.8 | 922.9 | 125.1 | 178.3 | 190.9 | 7.9 | 182.7 | 274.4 | 297.3 | 2296.5 | 5.1797 | 2.7419
SWRI | SWRI HWO 92-9 | 56.5333 | 94.98 | 50.6 | 25.2 | 90.6 | 2800 | 194.04 | 70.71 | 35 | 109.1 | 923.3 | 125.1 | 178.7 | 191.2 | 7.5 | 179.5 | 273.7 | 296.6 | 2298.6 | 5.1797 | 2.7419
SWRI | SWRI HWO 92-9 | 56.55 | 94.99 | 50.6 | 25.1 | 90.5 | 2800 | 193.96 | 70.52 | 35 | 109.2 | 921.7 | 125.3 | 178.3 | 190.8 | 7.4 | 180.6 | 273.7 | 296.6 | 2296.5 | 5.1562 | 2.737
SWRI | SWRI HWO 92-9 | 56.5667 | 94.97 | 50.5 | 25 | 90.4 | 2800 | 193.92 | 70.52 | 34.9 | 109.2 | 920.8 | 125.2 | 177.9 | 190.4 | 7.8 | 183.3 | 273.8 | 296.6 | 2298.3 | 5.1562 | 2.7419
SWRI | SWRI HWO 92-9 | 56.5833 | 94.96 | 50.6 | 25.1 | 90.5 | 2800 | 194.15 | 70.72 | 34.9 | 109.2 | 921.5 | 125.2 | 178.7 | 191.2 | 7.5 | 180.7 | 273.5 | 296.4 | 2299.9 | 5.1562 | 2.7419
SWRI | SWRI HWO 92-9 | 56.6 | 94.97 | 50.4 | 25 | 90.4 | 2800 | 193.91 | 70.59 | 34.9 | 109.2 | 919.7 | 125.3 | 177.9 | 190.4 | 7.7 | 179 | 273.8 | 296.6 | 2287.4 | 5.1172 | 2.7419
SWRI | SWRI HWO 92-9 | 56.6167 | 94.96 | 50.3 | 25 | 90.4 | 2800 | 194.04 | 70.55 | 34.9 | 109.1 | 919.5 | 125.2 | 177.9 | 190.5 | 7.6 | 180.5 | 273.6 | 296.5 | 2297.3 | 5.1172 | 2.7419
SWRI | SWRI HWO 92-9 | 56.6333 | 94.97 | 50.2 | 25.1 | 90.5 | 2800 | 193.88 | 70.65 | 35 | 109 | 918.4 | 125.1 | 177.5 | 190.1 | 7.9 | 184.4 | 274.3 | 297.2 | 2294.8 | 5.1406 | 2.7419
SWRI | SWRI HWO 92-9 | 56.65 | 94.94 | 50.2 | 25.3 | 90.6 | 2800 | 193.96 | 70.56 | 35 | 109.1 | 917 | 125.1 | 177.5 | 190 | 7.6 | 180.8 | 273.8 | 296.7 | 2295.1 | 5.1406 | 2.7419
SWRI | SWRI HWO 92-9 | 56.6667 | 94.95 | 50.1 | 25 | 90.5 | 2800 | 194.2 | 70.61 | 34.9 | 109 | 916.6 | 125.1 | 177.9 | 190.5 | 7.6 | 178.8 | 274.2 | 297.1 | 2291.3 | 5.1172 | 2.7419
SWRI | SWRI HWO 92-9 | 56.6833 | 94.96 | 50.1 | 25 | 90.5 | 2800 | 194.02 | 70.56 | 34.9 | 108.9 | 916.4 | 125 | 177.5 | 190 | 7.5 | 178.3 | 274 | 296.9 | 2297.5 | 5.1172 | 2.7419
SWRI | SWRI HWO 92-9 | 56.7 | 94.98 | 50 | 25 | 90.4 | 2800 | 193.91 | 70.58 | 35 | 108.9 | 914.5 | 125 | 177.1 | 189.6 | 7.4 | 179.8 | 273.9 | 296.8 | 2294.1 | 5.1172 | 2.7419
SWRI | SWRI HWO 92-9 | 56.7167 | 94.96 | 50 | 25 | 90.5 | 2800 | 193.96 | 70.69 | 34.9 | 108.9 | 914.6 | 124.8 | 177.2 | 189.7 | 7.5 | 180.7 | 274.2 | 297 | 2291.9 | 5.1172 | 2.7419
SWRI | SWRI HWO 92-9 | 56.7333 | 94.97 | 49.9 | 25 | 90.5 | 2800 | 193.94 | 70.67 | 35 | 108.8 | 913 | 124.8 | 176.9 | 189.4 | 7.2 | 178.2 | 273.8 | 296.6 | 2277.7 | 5.0938 | 2.7419
SWRI | SWRI HWO 92-9 | 56.75 | 94.96 | 49.7 | 24.9 | 90.4 | 2800 | 193.98 | 70.57 | 34.9 | 108.7 | 913.5 | 124.9 | 176.9 | 189.4 | 7.4 | 178.1 | 274.4 | 297.2 | 2290 | 5.0938 | 2.7419
SWRI | SWRI HWO 92-9 | 56.7667 | 94.96 | 49.4 | 25 | 90.4 | 2800 | 194.01 | 70.62 | 34.9 | 108.6 | 912.3 | 124.8 | 177.1 | 189.6 | 7.8 | 189.1 | 274.6 | 297.5 | 2283.5 | 5.0703 | 2.737
SWRI | SWRI HWO 92-9 | 56.7833 | 94.97 | 49.3 | 25 | 90.5 | 2800 | 193.99 | 70.57 | 35 | 108.8 | 910.6 | 124.7 | 176.5 | 189 | 7.5 | 178.5 | 274.6 | 297.5 | 2272.2 | 5.0703 | 2.7419
SWRI | SWRI HWO 92-9 | 56.8 | 94.96 | 49.3 | 25.1 | 90.6 | 2800 | 194.06 | 70.52 | 35 | 109 | 910.8 | 124.9 | 176.5 | 189 | 7.4 | 179.8 | 274.1 | 297 | 2266.7 | 5.0703 | 2.7419
SWRI | SWRI HWO 92-9 | 56.8167 | 94.96 | 49.3 | 25.3 | 90.6 | 2800 | 194.04 | 70.61 | 35 | 109 | 910.8 | 125 | 176.8 | 189.3 | 7.5 | 182.1 | 274.3 | 297.2 | 2267.7 | 5.0703 | 2.7419
SWRI | SWRI HWO 92-9 | 56.8333 | 94.96 | 49.9 | 25.3 | 90.8 | 2800 | 193.78 | 70.55 | 35 | 109.8 | 909.3 | 125.2 | 176.3 | 188.7 | 7.3 | 177 | 273.1 | 295.9 | 2279.8 | 5.0469 | 2.7419
SWRI | SWRI HWO 92-9 | 56.85 | 94.96 | 49.7 | 25.4 | 90.3 | 2800 | 193.96 | 70.57 | 35 | 109.3 | 909.3 | 125.3 | 176.5 | 188.9 | 7.3 | 180.7 | 273.5 | 296.4 | 2277.9 | 5.0703 | 2.7419
SWRI | SWRI HWO 92-9 | 56.8667 | 94.94 | 49.5 | 25.4 | 90.3 | 2800 | 194.07 | 70.57 | 35 | 108.9 | 909.5 | 125 | 176.7 | 189.1 | 7.5 | 181.5 | 273.9 | 296.9 | 2277.1 | 5.0469 | 2.737
SWRI | SWRI HWO 92-9 | 56.8833 | 94.95 | 49.5 | 25.4 | 90.5 | 2800 | 193.98 | 70.59 | 35 | 108.7 | 908.5 | 124.9 | 176.5 | 188.9 | 7.8 | 186.9 | 274.6 | 297.5 | 2284.5 | 5.0469 | 2.7419
SWRI | SWRI HWO 92-9 | 56.9 | 94.97 | 49.4 | 25.2 | 90.5 | 2800 | 193.9 | 70.59 | 35 | 108.6 | 907.6 | 124.6 | 176.2 | 188.7 | 7.3 | 176 | 274.2 | 297.1 | 2287.7 | 5.0469 | 2.737
SWRI | SWRI HWO 92-9 | 56.9167 | 94.96 | 49.3 | 25.1 | 90.5 | 2800 | 193.95 | 70.52 | 35 | 108.7 | 907 | 124.6 | 176 | 188.4 | 7.5 | 181.7 | 274.5 | 297.4 | 2279.4 | 5.0469 | 2.737
SWRI | SWRI HWO 92-9 | 56.9333 | 94.96 | 49.3 | 25.2 | 90.5 | 2800 | 193.96 | 70.67 | 35 | 109 | 906.6 | 124.7 | 175.9 | 188.4 | 7.8 | 186.3 | 274.5 | 297.5 | 2282.7 | 5.0469 | 2.7419
SWRI | SWRI HWO 92-9 | 56.95 | 94.95 | 49.4 | 25.2 | 90.6 | 2800 | 194.16 | 70.54 | 35 | 109.1 | 905.8 | 124.9 | 176.1 | 188.5 | 7.4 | 177.2 | 273.8 | 296.7 | 2276.6 | 5.0078 | 2.7419
SWRI | SWRI HWO 92-9 | 56.9667 | 94.96 | 49.4 | 25.1 | 90.6 | 2800 | 193.99 | 70.59 | 35 | 109.2 | 905.3 | 125 | 175.8 | 188.2 | 7.2 | 175 | 273.9 | 296.7 | 2287 | 5.0312 | 2.7419
SWRI | SWRI HWO 92-9 | 56.9833 | 94.96 | 49.4 | 25.1 | 90.3 | 2800 | 193.95 | 70.56 | 34.9 | 109.2 | 904.5 | 125 | 175.9 | 188.3 | 7.3 | 181.1 | 273.6 | 296.4 | 2281.6 | 5.0312 | 2.7419
SWRI | SWRI HWO 92-9 | 57 | 94.97 | 49.3 | 25 | 90.3 | 2800 | 193.87 | 70.7 | 34.9 | 109.2 | 903.4 | 125 | 175.4 | 187.8 | 7.7 | 179.8 | 274.2 | 297.1 | 2277.2 | 5.0078 | 2.7419
SWRI | SWRI HWO 92-9 | 57.0167 | 94.98 | 49.4 | 25.2 | 90.4 | 2800 | 193.99 | 70.63 | 35 | 109.3 | 902.1 | 125 | 175.6 | 188 | 7.5 | 177.7 | 273.8 | 296.7 | 2279.9 | 5.0078 | 2.7419
SWRI | SWRI HWO 92-9 | 57.0333 | 94.99 | 49.3 | 24.9 | 90.2 | 2800 | 194.04 | 70.67 | 35 | 109.1 | 901.2 | 124.9 | 175 | 187.4 | 7.5 | 176.7 | 273.9 | 296.8 | 2272.6 | 5.0078 | 2.7419
SWRI | SWRI HWO 92-9 | 57.05 | 94.98 | 49.4 | 25.1 | 90.5 | 2800 | 194.07 | 70.57 | 35 | 108.9 | 901.3 | 124.8 | 175.2 | 187.6 | 7.6 | 180.5 | 274.3 | 297.3 | 2283.3 | 5.0078 | 2.7419
SWRI | SWRI HWO 92-9 | 57.0667 | 94.98 | 49.4 | 25 | 90.6 | 2800 | 194.06 | 70.56 | 35 | 108.9 | 900.9 | 124.8 | 175.4 | 187.8 | 7.2 | 178.6 | 274.5 | 297.4 | 2281.5 | 4.9844 | 2.7419
SWRI | SWRI HWO 92-9 | 57.0833 | 94.98 | 49.5 | 25.2 | 90.5 | 2800 | 193.93 | 70.58 | 35 | 108.8 | 899.3 | 124.7 | 174.9 | 187.3 | 7.4 | 181 | 274.7 | 297.5 | 2279.9 | 4.9609 | 2.7419
SWRI | SWRI HWO 92-9 | 57.1 | 94.97 | 49.7 | 25.4 | 90.6 | 2800 | 193.94 | 70.54 | 35.1 | 108.8 | 898.3 | 124.8 | 174.7 | 187 | 7.7 | 185.3 | 274.7 | 297.6 | 2281.8 | 4.9609 | 2.7419
SWRI | SWRI HWO 92-9 | 57.1167 | 94.99 | 49.8 | 25.6 | 90.4 | 2800 | 193.98 | 70.53 | 35.1 | 108.8 | 897.3 | 124.6 | 174.7 | 187.1 | 7.3 | 176.9 | 274.5 | 297.4 | 2278.9 | 4.9609 | 2.7419
SWRI | SWRI HWO 92-9 | 57.1333 | 94.99 | 49.9 | 25.6 | 90.5 | 2800 | 194.04 | 70.58 | 35.1 | 108.8 | 897.2 | 124.6 | 174.9 | 187.2 | 7.3 | 179 | 274.5 | 297.4 | 2278.8 | 4.9609 | 2.7419
SWRI | SWRI HWO 92-9 | 57.15 | 94.99 | 49.9 | 25.4 | 90.7 | 2800 | 193.97 | 70.62 | 35.1 | 108.9 | 897 | 124.7 | 174.5 | 186.9 | 7.5 | 181 | 274.6 | 297.6 | 2278.1 | 4.9609 | 2.7419
SWRI | SWRI HWO 92-9 | 57.1667 | 94.45 | 46.1 | 26 | 90.6 | 2800 | 194.22 | 71.44 | 33.9 | 105.6 | 992 | 122.6 | 188.2 | 201.4 | 8.4 | 5.4 | 279.8 | 302.5 | 2128 | 5.5078 | 2.7419
SWRI | SWRI HWO 92-9 | 57.1833 | 94.74 | 43.8 | 26.1 | 90.4 | 2800 | 193.92 | 71.3 | 34.1 | 107.6 | 989.5 | 123.9 | 187.7 | 200.9 | 8.2 | 5.5 | 277.9 | 300.7 | 2148.5 | 5.4922 | 2.7419
SWRI | SWRI HWO 92-9 | 57.2 | 94.88 | 43.5 | 26.3 | 90.4 | 2800 | 193.89 | 71 | 34.3 | 109.1 | 987.3 | 125.1 | 187.3 | 200.5 | 8.6 | 5.4 | 276.2 | 299 | 2175.8 | 5.4922 | 2.7419
SWRI | SWRI HWO 92-9 | 57.2167 | 94.94 | 43.6 | 26.4 | 90.5 | 2800 | 193.93 | 70.82 | 34.5 | 110 | 985.7 | 126 | 187.1 | 200.3 | 8.7 | 5.5 | 274.7 | 297.4 | 2212.3 | 5.4922 | 2.7419
SWRI | SWRI HWO 92-9 | 57.2333 | 95 | 44 | 26.3 | 90.5 | 2800 | 193.86 | 70.77 | 34.6 | 109.8 | 984.5 | 126.4 | 186.8 | 199.9 | 8.4 | 187.6 | 274 | 296.8 | 2240 | 5.4922 | 2.7419
SWRI | SWRI HWO 92-9 | 57.25 | 95 | 44.2 | 26.5 | 90.8 | 2800 | 193.89 | 70.69 | 34.7 | 109.4 | 983.5 | 126.4 | 186.6 | 199.8 | 8.4 | 193.7 | 274.6 | 297.4 | 2263.3 | 5.5078 | 2.7419
SWRI | SWRI HWO 92-9 | 57.2667 | 95 | 44.7 | 26.7 | 90.3 | 2800 | 193.92 | 70.59 | 34.8 | 109.2 | 982.9 | 126.2 | 186.7 | 199.8 | 8.6 | 190.9 | 274.8 | 297.6 | 2264.4 | 5.4922 | 2.7419
SWRI | SWRI HWO 92-9 | 57.2833 | 95.02 | 46 | 26.7 | 90.5 | 2800 | 193.94 | 70.59 | 34.9 | 109.1 | 982.6 | 126.2 | 186.6 | 199.7 | 8.5 | 189.5 | 274.8 | 297.6 | 2277 | 5.4922 | 2.7419
SWRI | SWRI HWO 92-9 | 57.3 | 95 | 47.4 | 26.5 | 90.6 | 2800 | 193.93 | 70.6 | 34.9 | 109 | 981.8 | 126 | 186.6 | 199.6 | 8.2 | 186.1 | 274.6 | 297.4 | 2266.5 | 5.4922 | 2.7419
SWRI | SWRI HWO 92-9 | 57.3167 | 95.03 | 47.9 | 26.3 | 90.6 | 2800 | 193.95 | 70.51 | 35 | 109 | 981.7 | 126.1 | 186.4 | 199.4 | 8.3 | 189.1 | 274.9 | 297.6 | 2276 | 5.4922 | 2.7419
SWRI | SWRI HWO 92-9 | 57.3333 | 95.03 | 48.4 | 25.9 | 90.4 | 2800 | 193.93 | 70.62 | 35 | 108.9 | 981.4 | 126 | 186.3 | 199.2 | 8.5 | 188.8 | 275 | 297.9 | 2267.9 | 5.4922 | 2.7419
SWRI | SWRI HWO 92-9 | 57.35 | 95.03 | 48.7 | 25.7 | 90.5 | 2800 | 193.97 | 70.48 | 35 | 108.8 | 981.5 | 126 | 186.4 | 199.3 | 8.7 | 195.5 | 275 | 297.9 | 2262.1 | 5.4922 | 2.7419
SWRI | SWRI HWO 92-9 | 57.3667 | 95.04 | 49.1 | 25.4 | 90.4 | 2800 | 194 | 70.48 | 35 | 108.7 | 981.5 | 125.8 | 186.5 | 199.3 | 8.5 | 190.6 | 275.3 | 298.2 | 2263.3 | 5.4922 | 2.7419
SWRI | SWRI HWO 92-9 | 57.3833 | 95.04 | 49.3 | 25.3 | 90.6 | 2800 | 194.04 | 70.44 | 35 | 108.7 | 981.1 | 125.9 | 186.4 | 199.2 | 8.4 | 183.3 | 275 | 297.9 | 2250.7 | 5.4922 | 2.7419
SWRI | SWRI HWO 92-9 | 57.4 | 95.04 | 49.5 | 25.3 | 90.4 | 2800 | 194 | 70.46 | 35 | 108.8 | 980.7 | 125.8 | 186.4 | 199.2 | 8.3 | 188.8 | 274.9 | 297.7 | 2241.2 | 5.4922 | 2.7419
SWRI | SWRI HWO 92-9 | 57.4167 | 95.05 | 49.5 | 25.3 | 90.3 | 2800 | 194.05 | 70.46 | 35 | 108.8 | 981 | 125.8 | 186.5 | 199.2 | 8.4 | 188.2 | 274.7 | 297.5 | 2248.3 | 5.5078 | 2.7419
SWRI | SWRI HWO 92-9 | 57.4333 | 95.04 | 49.4 | 25.1 | 90.4 | 2800 | 193.99 | 70.51 | 35 | 108.9 | 981.1 | 125.8 | 186.4 | 199.2 | 8.7 | 190.9 | 275.1 | 297.9 | 2246.4 | 5.4922 | 2.7419
SWRI | SWRI HWO 92-9 | 57.45 | 95.04 | 49.5 | 25.2 | 90.5 | 2800 | 194.1 | 70.45 | 35.1 | 109 | 980.9 | 125.9 | 186.4 | 199.2 | 8.5 | 194.1 | 274.8 | 297.6 | 2261 | 5.4922 | 2.7419
SWRI | SWRI HWO 92-9 | 57.4667 | 95.04 | 49.5 | 25 | 90.6 | 2800 | 194.01 | 70.5 | 35 | 109 | 981.2 | 126.2 | 186.4 | 199.2 | 8.4 | 190.4 | 274.7 | 297.5 | 2256 | 5.4922 | 2.7419
SWRI | SWRI HWO 92-9 | 57.4833 | 95.05 | 49.6 | 25 | 90.6 | 2800 | 193.99 | 70.5 | 35 | 109.3 | 980.7 | 126.1 | 186.3 | 199.2 | 8.3 | 191 | 274.6 | 297.4 | 2257.3 | 5.4922 | 2.7419
SWRI | SWRI HWO 92-9 | 57.5 | 95.07 | 51.3 | 25 | 90.8 | 2800 | 193.84 | 70.43 | 35 | 109.7 | 981.2 | 126.4 | 186 | 198.8 | 8.2 | 187.6 | 273.9 | 296.8 | 2256.1 | 5.4922 | 2.7419
SWRI | SWRI HWO 92-9 | 57.5167 | 95.07 | 51.2 | 25 | 90.1 | 2800 | 194.14 | 70.5 | 35 | 109.1 | 980 | 126.4 | 186.4 | 199.2 | 8.3 | 187.4 | 274.2 | 297 | 2271.8 | 5.4922 | 2.7419
SWRI | SWRI HWO 92-9 | 57.5333 | 95.06 | 51 | 25.1 | 90.3 | 2800 | 194.02 | 70.46 | 35 | 108.9 | 980.1 | 126.1 | 186.2 | 199 | 8.4 | 186.4 | 274.6 | 297.4 | 2270 | 5.5078 | 2.7419
SWRI | SWRI HWO 92-9 | 57.55 | 95.07 | 50.8 | 25.1 | 90.6 | 2800 | 194.07 | 70.49 | 35 | 108.9 | 980.4 | 126.1 | 186.4 | 199.2 | 8.5 | 188.7 | 274.8 | 297.6 | 2271.7 | 5.4922 | 2.7419
SWRI | SWRI HWO 92-9 | 57.5667 | 95.05 | 50.6 | 25.3 | 90.7 | 2800 | 194.01 | 70.5 | 35 | 108.7 | 979.9 | 125.9 | 186.3 | 199.1 | 8.3 | 182.9 | 274.9 | 297.8 | 2274.4 | 5.4922 | 2.7419
SWRI | SWRI HWO 92-9 | 57.5833 | 95.06 | 50.5 | 25.2 | 90.5 | 2800 | 193.99 | 70.47 | 35 | 108.8 | 980 | 125.9 | 186.3 | 199.1 | 8.7 | 188.5 | 274.9 | 297.8 | 2248.8 | 5.4922 | 2.7419
SWRI | SWRI HWO 92-9 | 57.6 | 95.04 | 50.6 | 25.2 | 90.5 | 2800 | 193.97 | 70.47 | 35 | 108.9 | 980.1 | 126 | 186.3 | 199.1 | 8.7 | 191.6 | 275.2 | 298.1 | 2255.5 | 5.4922 | 2.7419
SWRI | SWRI HWO 92-9 | 57.6167 | 95.06 | 50.6 | 25.4 | 90.5 | 2800 | 194.01 | 70.52 | 35.1 | 109 | 979.8 | 125.9 | 186.3 | 199.1 | 8.6 | 188 | 274.8 | 297.6 | 2250.2 | 5.4922 | 2.7419
SWRI | SWRI HWO 92-9 | 57.6333 | 95.05 | 50.6 | 25.2 | 90.5 | 2800 | 193.99 | 70.46 | 35.1 | 109.1 | 979.7 | 126 | 186.3 | 199.1 | 8.6 | 190.9 | 274.5 | 297.3 | 2263 | 5.4922 | 2.7419
SWRI | SWRI HWO 92-9 | 57.65 | 95.04 | 50.5 | 25.3 | 90.5 | 2800 | 194 | 70.45 | 35.1 | 109.1 | 979.4 | 126.4 | 186.3 | 199.1 | 8.4 | 189 | 274.1 | 297 | 2257.3 | 5.4922 | 2.7419
SWRI | SWRI HWO 92-9 | 57.6667 | 95.06 | 50.4 | 25.4 | 90.5 | 2800 | 193.98 | 70.58 | 35.1 | 109.2 | 979.7 | 126.1 | 186.3 | 199.1 | 8.4 | 187.3 | 274.4 | 297.2 | 2255.8 | 5.4922 | 2.7419
SWRI | SWRI HWO 92-9 | 57.6833 | 95.04 | 50.3 | 25.3 | 90.5 | 2800 | 193.99 | 70.46 | 35.1 | 109.2 | 979.9 | 126.3 | 186.2 | 199 | 8.2 | 188.5 | 274.1 | 297 | 2261.5 | 5.4922 | 2.7419
SWRI | SWRI HWO 92-9 | 57.7 | 95.05 | 50.3 | 25.2 | 90.5 | 2800 | 194.03 | 70.43 | 35.1 | 109.2 | 979.9 | 126.3 | 186.4 | 199.2 | 8.2 | 185.7 | 274.4 | 297.2 | 2263.5 | 5.4922 | 2.7419
SWRI | SWRI HWO 92-9 | 57.7167 | 95.05 | 50.2 | 25.1 | 90.5 | 2800 | 193.98 | 70.58 | 35.1 | 109.2 | 979.7 | 126.3 | 186.1 | 199 | 8.5 | 192.2 | 274.4 | 297.2 | 2257.8 | 5.4922 | 2.7419
SWRI | SWRI HWO 92-9 | 57.7333 | 95.04 | 50.2 | 25.2 | 90.5 | 2800 | 194.07 | 70.5 | 35.1 | 109.1 | 980.2 | 126.2 | 186.2 | 199.1 | 8.3 | 190.3 | 274.3 | 297.1 | 2265.7 | 5.4922 | 2.7419
SWRI | SWRI HWO 92-9 | 57.75 | 95.05 | 50.2 | 25.1 | 90.5 | 2800 | 193.98 | 70.61 | 35.1 | 109 | 980 | 126.2 | 186.2 | 199 | 8.3 | 190.3 | 274.3 | 297.2 | 2260.7 | 5.4922 | 2.7419
SWRI | SWRI HWO 92-9 | 57.7667 | 95.04 | 50.2 | 25 | 90.4 | 2800 | 194.02 | 70.49 | 35.1 | 109 | 980.1 | 126 | 186.2 | 199 | 8.3 | 187.2 | 274.2 | 297.1 | 2266.7 | 5.4922 | 2.7419
SWRI | SWRI HWO 92-9 | 57.7833 | 95.05 | 50.2 | 25.1 | 90.4 | 2800 | 194.02 | 70.53 | 35.1 | 109 | 979.1 | 126.2 | 186.2 | 199.1 | 8.4 | 190.6 | 274.7 | 297.7 | 2262.4 | 5.4922 | 2.7419
SWRI | SWRI HWO 92-9 | 57.8 | 95.04 | 50.1 | 25.1 | 90.5 | 2800 | 193.93 | 70.58 | 35.1 | 108.9 | 979.5 | 126.1 | 186 | 198.8 | 8.5 | 192.1 | 274.9 | 297.8 | 2249.7 | 5.4922 | 2.7419
SWRI | SWRI HWO 92-9 | 57.8167 | 95.03 | 50 | 25.1 | 90.5 | 2800 | 194.01 | 70.53 | 35.1 | 108.9 | 979.1 | 126 | 186 | 198.8 | 8.5 | 192.3 | 274.8 | 297.6 | 2254.9 | 5.4922 | 2.7419
SWRI | SWRI HWO 92-9 | 57.8333 | 95.04 | 49.9 | 25 | 90.6 | 2800 | 194.05 | 70.46 | 35.1 | 108.9 | 979.7 | 125.8 | 186.3 | 199.2 | 8.7 | 195 | 275 | 297.9 | 2250.9 | 5.4922 | 2.7419
SWRI | SWRI HWO 92-9 | 57.85 | 95.03 | 49.9 | 24.9 | 90.5 | 2800 | 193.94 | 70.54 | 35.1 | 108.9 | 979.4 | 125.9 | 186 | 198.8 | 8.3 | 187 | 274.3 | 297.2 | 2233.3 | 5.4922 | 2.737
SWRI | SWRI HWO 92-9 | 57.8667 | 95.04 | 49.9 | 25 | 90.5 | 2800 | 193.98 | 70.59 | 35.1 | 109 | 979.2 | 126.1 | 186 | 198.8 | 8.3 | 188.4 | 274.5 | 297.4 | 2237.6 | 5.5078 | 2.7419
SWRI | SWRI HWO 92-9 | 57.8833 | 95.04 | 49.7 | 25.2 | 90.7 | 2800 | 193.99 | 70.53 | 35.1 | 108.8 | 979.1 | 126 | 185.9 | 198.7 | 8.2 | 189.8 | 274.1 | 297 | 2251.4 | 5.4922 | 2.7419
SWRI | SWRI HWO 92-9 | 57.9 | 95.04 | 49.6 | 25.4 | 90.5 | 2800 | 194.11 | 70.44 | 35.1 | 108.8 | 979.2 | 126 | 186.3 | 199.2 | 8.2 | 185 | 274.2 | 297.1 | 2254.4 | 5.4922 | 2.7419
SWRI | SWRI HWO 92-9 | 57.9167 | 95.03 | 49.6 | 25.3 | 90.5 | 2800 | 193.99 | 70.5 | 35.1 | 108.8 | 979.3 | 126.1 | 186.2 | 199.1 | 8.2 | 191.4 | 274.2 | 297.2 | 2228.1 | 5.4922 | 2.7419
SWRI | SWRI HWO 92-9 | 57.9333 | 95.03 | 49.6 | 25.5 | 90.5 | 2800 | 194.01 | 70.49 | 35.1 | 108.9 | 979.1 | 126 | 186.2 | 199.1 | 8.1 | 187.9 | 274.2 | 297.1 | 2234.4 | 5.4922 | 2.7419
SWRI | SWRI HWO 92-9 | 57.95 | 95.02 | 49.5 | 25.2 | 90.5 | 2800 | 194.03 | 70.47 | 35.1 | 108.9 | 979.5 | 126.1 | 186.1 | 199 | 8.3 | 189.8 | 274.4 | 297.3 | 2234.4 | 5.4922 | 2.7419
SWRI | SWRI HWO 92-9 | 57.9667 | 95.04 | 50.1 | 25 | 90.9 | 2800 | 193.94 | 70.54 | 35 | 109.9 | 979 | 126.5 | 186.1 | 198.9 | 8.3 | 190.3 | 273.6 | 296.4 | 2236.1 | 5.4922 | 2.7419
SWRI | SWRI HWO 92-9 | 57.9833 | 95.03 | 49.8 | 25 | 90.2 | 2800 | 193.97 | 70.5 | 35 | 109.2 | 978.9 | 126.4 | 186 | 198.8 | 8.3 | 189.7 | 273.7 | 296.6 | 2256.3 | 5.4922 | 2.7419
SWRI | SWRI HWO 92-9 | 58 | 95.02 | 49.6 | 25 | 90.2 | 2800 | 194.04 | 70.45 | 35 | 108.8 | 979.4 | 126.1 | 186.1 | 198.9 | 8.3 | 189.7 | 274.4 | 297.3 | 2256.7 | 5.4922 | 2.7419
SWRI | SWRI HWO 92-9 | 58.0167 | 94.99 | 49.6 | 25 | 90.5 | 2800 | 194.03 | 70.52 | 35.1 | 108.8 | 979.5 | 126 | 186.1 | 199 | 8.3 | 186.1 | 274.2 | 297.1 | 2252.1 | 5.4922 | 2.7419
SWRI | SWRI HWO 92-9 | 58.0333 | 95 | 49.6 | 25 | 90.6 | 2800 | 194 | 70.51 | 35.1 | 108.7 | 979.5 | 126 | 186.1 | 199 | 8.2 | 187 | 274.2 | 297.2 | 2239.3 | 5.4922 | 2.7419
SWRI | SWRI HWO 92-9 | 58.05 | 95 | 49.6 | 25.2 | 90.6 | 2800 | 194 | 70.57 | 35.1 | 108.7 | 979.1 | 125.9 | 186.1 | 199 | 8.1 | 185.5 | 274.2 | 297.1 | 2244.6 | 5.4922 | 2.737
SWRI | SWRI HWO 92-9 | 58.0667 | 95 | 49.8 | 25.2 | 90.6 | 2800 | 194.02 | 70.5 | 35.1 | 109 | 978.8 | 126 | 186.1 | 199 | 8.1 | 189.3 | 274 | 296.9 | 2229.5 | 5.4922 | 2.7419
SWRI | SWRI HWO 92-9 | 58.0833 | 94.99 | 49.8 | 25.3 | 90.5 | 2800 | 194.02 | 70.46 | 35.1 | 109.1 | 979.5 | 126.1 | 186.1 | 198.9 | 8.1 | 189.5 | 274.2 | 297.1 | 2232.5 | 5.4922 | 2.7419
SWRI | SWRI HWO 92-9 | 58.1 | 94.98 | 49.9 | 25.4 | 90.5 | 2800 | 193.96 | 70.53 | 35.1 | 109.1 | 979.4 | 126.1 | 186.1 | 199 | 8.1 | 189 | 274.2 | 297.1 | 2229.4 | 5.4922 | 2.7419
SWRI | SWRI HWO 92-9 | 58.1167 | 94.99 | 49.9 | 25.5 | 90.5 | 2800 | 194.05 | 70.46 | 35.1 | 109.1 | 978.8 | 126.3 | 186.1 | 198.9 | 8.2 | 188.3 | 274 | 296.9 | 2230.8 | 5.4922 | 2.7419
SWRI | SWRI HWO 92-9 | 58.1333 | 94.98 | 49.9 | 25.4 | 90.5 | 2800 | 194.02 | 70.53 | 35.2 | 109.2 | 978.8 | 126.5 | 186.1 | 199 | 8.2 | 191 | 273.7 | 296.6 | 2234.2 | 5.4922 | 2.7419
SWRI | SWRI HWO 92-9 | 58.15 | 94.98 | 50 | 25.4 | 90.5 | 2800 | 194.04 | 70.47 | 35.2 | 109.2 | 978.6 | 126.3 | 186.1 | 199 | 8.6 | 193.4 | 274.2 | 297.1 | 2240 | 5.5078 | 2.7419
SWRI | SWRI HWO 92-9 | 58.1667 | 94.98 | 49.9 | 25.3 | 90.5 | 2800 | 193.94 | 70.54 | 35.2 | 109.3 | 978.6 | 126.3 | 185.9 | 198.7 | 8.2 | 193.8 | 273.8 | 296.7 | 2242.9 | 5.4922 | 2.7419
SWRI | SWRI HWO 92-9 | 58.1833 | 94.99 | 49.9 | 25.3 | 90.4 | 2800 | 194.01 | 70.47 | 35.1 | 109.1 | 979.8 | 126.2 | 186.1 | 198.9 | 8.3 | 190.8 | 274.3 | 297.2 | 2255.7 | 5.4922 | 2.7419
SWRI | SWRI HWO 92-9 | 58.2 | 94.99 | 49.9 | 25.2 | 90.6 | 2800 | 193.97 | 70.56 | 35.1 | 109 | 978.6 | 126.3 | 185.9 | 198.8 | 8.3 | 192.8 | 274.3 | 297.2 | 2247 | 5.4922 | 2.7419
SWRI | SWRI HWO 92-9 | 58.2167 | 94.99 | 49.9 | 25.1 | 90.7 | 2800 | 194.04 | 70.47 | 35.1 | 108.9 | 979.4 | 126 | 186.1 | 198.9 | 8.3 | 190.7 | 274.4 | 297.3 | 2249.3 | 5.4922 | 2.7419
SWRI | SWRI HWO 92-9 | 58.2333 | 94.99 | 49.9 | 25.1 | 90.5 | 2800 | 193.98 | 70.58 | 35.1 | 108.9 | 979.1 | 126 | 186.1 | 198.9 | 8.3 | 193.1 | 274.6 | 297.5 | 2239.3 | 5.4922 | 2.7419
SWRI | SWRI HWO 92-9 | 58.25 | 94.99 | 49.9 | 25 | 90.6 | 2800 | 194.06 | 70.48 | 35.1 | 108.9 | 979.8 | 126.1 | 186 | 198.9 | 8.2 | 189.3 | 274.3 | 297.3 | 2249.5 | 5.4922 | 2.737
SWRI | SWRI HWO 92-9 | 58.2667 | 94.99 | 49.9 | 25 | 90.5 | 2800 | 194.04 | 70.48 | 35.1 | 108.9 | 979.8 | 126.1 | 186.1 | 198.9 | 8.1 | 187 | 274.1 | 297.2 | 2237.9 | 5.4922 | 2.7419
SWRI | SWRI HWO 92-9 | 58.2833 | 94.99 | 49.8 | 25 | 90.4 | 2800 | 193.96 | 70.45 | 35.1 | 108.8 | 979.1 | 126 | 186 | 198.9 | 8.6 | 196.5 | 275.2 | 298.2 | 2238.2 | 5.4922 | 2.7419
SWRI | SWRI HWO 92-9 | 58.3 | 94.98 | 49.7 | 25.1 | 90.3 | 2800 | 194.05 | 70.45 | 35.1 | 108.7 | 979 | 125.9 | 186.1 | 199 | 8.2 | 192.6 | 274.6 | 297.5 | 2242.7 | 5.4922 | 2.7419
SWRI | SWRI HWO 92-9 | 58.3167 | 94.98 | 49.7 | 25.3 | 90.5 | 2800 | 193.98 | 70.66 | 35.1 | 108.8 | 978.9 | 125.9 | 186.1 | 198.9 | 8.2 | 188.8 | 274.7 | 297.7 | 2219.4 | 5.4922 | 2.737
SWRI | SWRI HWO 92-9 | 58.3333 | 94.98 | 49.7 | 25.2 | 90.6 | 2800 | 193.96 | 70.49 | 35.1 | 108.9 | 979.4 | 126 | 186.1 | 198.9 | 8.3 | 193.3 | 274.6 | 297.5 | 2214.5 | 5.4922 | 2.737
SWRI | SWRI HWO 92-9 | 58.35 | 94.98 | 49.7 | 25 | 90.6 | 2800 | 194 | 70.44 | 35.1 | 108.9 | 979 | 126.1 | 186 | 198.9 | 8.3 | 192.2 | 274.4 | 297.4 | 2207.9 | 5.4922 | 2.7419
SWRI | SWRI HWO 92-9 | 58.3667 | 94.98 | 50.6 | 25 | 90.7 | 2800 | 193.9 | 70.47 | 35 | 109.8 | 979.8 | 126.3 | 186.1 | 198.9 | 8.1 | 187 | 273.5 | 296.5 | 2185.7 | 5.4922 | 2.7419
SWRI | SWRI HWO 92-9 | 58.3833 | 94.99 | 50.7 | 24.9 | 90.4 | 2800 | 193.92 | 70.54 | 35 | 109.4 | 978.4 | 126.5 | 185.9 | 198.7 | 8 | 189.3 | 273.5 | 296.5 | 2192.9 | 5.4922 | 2.7419
SWRI | SWRI HWO 92-9 | 58.4 | 94.99 | 50.4 | 25.1 | 90.4 | 2800 | 194.06 | 70.49 | 35 | 109 | 978.8 | 126.2 | 186 | 198.7 | 8 | 188.2 | 274.2 | 297.2 | 2208.2 | 5.4922 | 2.7419
SWRI | SWRI HWO 92-9 | 58.4167 | 94.99 | 50.4 | 25.2 | 90.7 | 2800 | 193.96 | 70.48 | 35.1 | 108.8 | 979.1 | 126.1 | 186 | 198.8 | 8.3 | 190.9 | 274.3 | 297.3 | 2203.9 | 5.4922 | 2.737
SWRI | SWRI HWO 92-9 | 58.4333 | 94.98 | 50.4 | 25.2 | 90.8 | 2800 | 194.06 | 70.42 | 35.1 | 108.8 | 979.1 | 126 | 186.1 | 198.9 | 8.1 | 187.3 | 274.2 | 297.2 | 2206.6 | 5.4922 | 2.7419
SWRI | SWRI HWO 92-9 | 58.45 | 94.98 | 50.4 | 25.2 | 90.6 | 2800 | 194.05 | 70.54 | 35.1 | 108.8 | 978.9 | 126 | 186.1 | 198.9 | 8.1 | 188.3 | 274.3 | 297.3 | 2213.9 | 5.4922 | 2.7419
SWRI | SWRI HWO 92-9 | 58.4667 | 94.99 | 50.4 | 25.2 | 90.5 | 2800 | 193.95 | 70.47 | 35.1 | 108.8 | 978.9 | 125.9 | 186.1 | 198.9 | 8.3 | 193.7 | 274.6 | 297.5 | 2204.7 | 5.4922 | 2.7468
SWRI | SWRI HWO 92-9 | 58.4833 | 94.97 | 50.5 | 25.3 | 90.5 | 2800 | 193.99 | 70.45 | 35.1 | 108.9 | 978.9 | 126.1 | 186 | 198.8 | 8.1 | 191 | 274.3 | 297.4 | 2211.9 | 5.4922 | 2.7419
SWRI | SWRI HWO 92-9 | 58.5 | 94.99 | 50.5 | 25.2 | 90.6 | 2800 | 193.99 | 70.47 | 35.1 | 108.9 | 979.1 | 126.2 | 186 | 198.9 | 8.1 | 191.3 | 274.4 | 297.4 | 2209.1 | 5.4922 | 2.7419
SWRI | SWRI HWO 92-9 | 58.5167 | 94.98 | 50.5 | 25.2 | 90.7 | 2800 | 193.98 | 70.47 | 35.1 | 109.1 | 978.9 | 126.1 | 186 | 198.8 | 8.1 | 190.5 | 274 | 297 | 2215.1 | 5.4922 | 2.7419
SWRI | SWRI HWO 92-9 | 58.5333 | 94.97 | 50.5 | 25.2 | 90.5 | 2800 | 194.03 | 70.55 | 35 | 109.1 | 978.8 | 126.3 | 186.1 | 198.9 | 8.1 | 188.8 | 273.8 | 296.8 | 2210.7 | 5.4922 | 2.7419
SWRI | SWRI HWO 92-9 | 58.55 | 94.97 | 50.4 | 25.2 | 90.7 | 2800 | 193.98 | 70.48 | 35 | 109.1 | 979.1 | 126.1 | 186 | 198.9 | 8.2 | 192.9 | 274.1 | 297 | 2203.3 | 5.4922 | 2.737
SWRI | SWRI HWO 92-9 | 58.5667 | 94.98 | 50.3 | 25.2 | 90.4 | 2800 | 193.97 | 70.5 | 35 | 109.1 | 978.3 | 126.2 | 185.9 | 198.7 | 8.1 | 184.6 | 274 | 297 | 2204 | 5.4922 | 2.7419
SWRI | SWRI HWO 92-9 | 58.5833 | 94.97 | 50.2 | 25.1 | 90.5 | 2800 | 193.99 | 70.47 | 35 | 109.1 | 978.3 | 126.1 | 185.9 | 198.7 | 8.5 | 191.8 | 274.4 | 297.4 | 2216.6 | 5.4922 | 2.7419
SWRI | SWRI HWO 92-9 | 58.6 | 94.98 | 50.2 | 25.2 | 90.8 | 2800 | 194.01 | 70.43 | 34.9 | 109.1 | 978.3 | 126.3 | 186 | 198.9 | 8.4 | 194.6 | 274.2 | 297.3 | 2210.3 | 5.4922 | 2.7419
SWRI | SWRI HWO 92-9 | 58.6167 | 94.98 | 50.1 | 25 | 90.5 | 2800 | 194.05 | 70.45 | 34.9 | 109.2 | 978.6 | 126.2 | 186.1 | 198.9 | 8.1 | 188.7 | 274.3 | 297.3 | 2226 | 5.4922 | 2.737
SWRI | SWRI HWO 92-9 | 58.6333 | 94.98 | 50.1 | 24.9 | 90.4 | 2800 | 193.95 | 70.51 | 34.9 | 109.1 | 978.9 | 126.2 | 186 | 198.8 | 8.2 | 192.1 | 274.1 | 297.2 | 2214.6 | 5.4922 | 2.7419
SWRI | SWRI HWO 92-9 | 58.65 | 94.98 | 50.1 | 24.9 | 90.4 | 2800 | 194.01 | 70.47 | 34.9 | 109.1 | 979 | 126.1 | 186 | 198.8 | 8 | 187.6 | 274 | 297 | 2221.4 | 5.4922 | 2.7419
SWRI | SWRI HWO 92-9 | 58.6667 | 94.97 | 50 | 24.8 | 90.4 | 2800 | 194.01 | 70.55 | 34.9 | 109 | 979.2 | 126.1 | 186 | 198.9 | 8.1 | 191 | 274.3 | 297.3 | 2199.4 | 5.4922 | 2.737
SWRI | SWRI HWO 92-9 | 58.6833 | 94.98 | 50 | 24.7 | 90.5 | 2800 | 193.99 | 70.53 | 34.9 | 108.9 | 979.7 | 126 | 186 | 198.9 | 8 | 188.5 | 274.2 | 297.3 | 2186.7 | 5.4922 | 2.737
SWRI | SWRI HWO 92-9 | 58.7 | 94.98 | 50 | 24.8 | 90.5 | 2800 | 194 | 70.48 | 34.9 | 108.9 | 979.8 | 126.1 | 185.9 | 198.8 | 8.3 | 189.6 | 274.5 | 297.5 | 2200.8 | 5.4922 | 2.7419
SWRI | SWRI HWO 92-9 | 58.7167 | 94.97 | 50.1 | 25.1 | 90.6 | 2800 | 193.98 | 70.57 | 34.9 | 108.9 | 978.8 | 126.2 | 186 | 198.7 | 8.2 | 192.2 | 274.6 | 297.7 | 2199 | 5.4922 | 2.7419
SWRI | SWRI HWO 92-9 | 58.7333 | 94.98 | 50.1 | 25.2 | 90.6 | 2800 | 194.06 | 70.46 | 35 | 109 | 979.5 | 125.9 | 186.1 | 198.9 | 8.1 | 192.2 | 274.2 | 297.3 | 2197.2 | 5.4922 | 2.7419
SWRI | SWRI HWO 92-9 | 58.75 | 94.97 | 50.1 | 25.1 | 90.5 | 2800 | 193.98 | 70.52 | 35 | 109 | 979.4 | 126 | 186.1 | 198.9 | 8 | 189.2 | 274.3 | 297.4 | 2189.2 | 5.4922 | 2.7419
SWRI | SWRI HWO 92-9 | 58.7667 | 94.97 | 49.8 | 25.2 | 90.3 | 2800 | 194 | 70.53 | 35 | 108.8 | 979.2 | 126 | 185.9 | 198.7 | 8.2 | 192.8 | 274.3 | 297.3 | 2197.5 | 5.4922 | 2.7419
SWRI | SWRI HWO 92-9 | 58.7833 | 94.96 | 49.7 | 25.3 | 90.4 | 2800 | 194.02 | 70.53 | 35 | 108.8 | 979.3 | 126 | 186 | 198.9 | 7.9 | 186.8 | 273.9 | 296.9 | 2204.3 | 5.4922 | 2.7419
SWRI | SWRI HWO 92-9 | 58.8 | 94.97 | 49.6 | 25.1 | 90.5 | 2800 | 193.97 | 70.57 | 35 | 108.8 | 978.5 | 126 | 185.9 | 198.7 | 8 | 189.3 | 274.3 | 297.4 | 2202.1 | 5.4922 | 2.7419
SWRI | SWRI HWO 92-9 | 58.8167 | 94.96 | 49.6 | 25.2 | 90.5 | 2800 | 193.99 | 70.58 | 35 | 108.8 | 978.1 | 125.7 | 185.8 | 198.7 | 8.1 | 187.3 | 274 | 297.1 | 2203.7 | 5.4922 | 2.7419
SWRI | SWRI HWO 92-9 | 58.8333 | 94.96 | 49.5 | 25.3 | 90.6 | 2800 | 194.06 | 70.45 | 35 | 109 | 978.4 | 126 | 186 | 198.9 | 8 | 190.1 | 273.9 | 297.1 | 2205.8 | 5.4922 | 2.7419
SWRI | SWRI HWO 92-9 | 58.85 | 94.97 | 49.7 | 25.1 | 90.7 | 2800 | 194.02 | 70.48 | 34.9 | 109.2 | 979.2 | 126.3 | 186.1 | 198.9 | 8.2 | 192.9 | 274.2 | 297.3 | 2197.6 | 5.4922 | 2.7419
SWRI | SWRI HWO 92-9 | 58.8667 | 94.96 | 49.6 | 25 | 90.5 | 2800 | 194.01 | 70.45 | 34.9 | 109.3 | 979.3 | 126.2 | 186 | 198.8 | 8 | 190.4 | 273.8 | 296.9 | 2195.5 | 5.4922 | 2.7419
SWRI | SWRI HWO 92-9 | 58.8833 | 94.95 | 49.6 | 25.1 | 90.4 | 2800 | 194 | 70.54 | 34.9 | 109.3 | 979 | 126.3 | 185.9 | 198.7 | 7.9 | 187.2 | 273.5 | 296.6 | 2198.6 | 5.4922 | 2.737
SWRI | SWRI HWO 92-9 | 58.9 | 94.97 | 49.7 | 25 | 90.4 | 2800 | 193.94 | 70.57 | 34.9 | 109.3 | 978.8 | 126.4 | 185.8 | 198.6 | 8 | 189.9 | 273.4 | 296.5 | 2206.5 | 5.4922 | 2.7419
SWRI | SWRI HWO 92-9 | 58.9167 | 94.96 | 49.6 | 24.9 | 90.5 | 2800 | 194.03 | 70.52 | 34.9 | 109.1 | 978.1 | 126.4 | 185.8 | 198.6 | 8.6 | 195.7 | 274.4 | 297.5 | 2202.9 | 5.4922 | 2.7419
SWRI | SWRI HWO 92-9 | 58.9333 | 94.96 | 49.6 | 24.8 | 90.5 | 2800 | 194.03 | 70.5 | 34.9 | 109.1 | 979.2 | 126.2 | 185.9 | 198.7 | 8.4 | 194.9 | 274.2 | 297.4 | 2192.6 | 5.4922 | 2.7419
SWRI | SWRI HWO 92-9 | 58.95 | 94.96 | 49.6 | 24.9 | 90.6 | 2800 | 194.04 | 70.42 | 34.9 | 109 | 979.1 | 126.2 | 185.9 | 198.8 | 8.2 | 193.8 | 274.1 | 297.2 | 2187.9 | 5.4922 | 2.7419
SWRI | SWRI HWO 92-9 | 58.9667 | 94.97 | 49.7 | 24.9 | 90.5 | 2800 | 194.04 | 70.46 | 34.9 | 109 | 978.9 | 126 | 186 | 198.8 | 8.1 | 189.5 | 273.9 | 297 | 2180.7 | 5.4922 | 2.737
SWRI | SWRI HWO 92-9 | 58.9833 | 94.97 | 49.7 | 25 | 90.3 | 2800 | 194 | 70.5 | 35 | 109 | 979.4 | 126.2 | 186 | 198.8 | 8.1 | 188.1 | 274.1 | 297.2 | 2177.5 | 5.4922 | 2.7419
SWRI | SWRI HWO 92-9 | 59 | 94.97 | 49.7 | 25 | 90.4 | 2800 | 193.96 | 70.45 | 35 | 109 | 979.3 | 126.3 | 185.9 | 198.7 | 8.2 | 192.8 | 274.1 | 297.2 | 2177.4 | 5.4922 | 2.737
SWRI | SWRI HWO 92-9 | 59.0167 | 94.98 | 49.7 | 25.1 | 90.5 | 2800 | 194 | 70.48 | 35 | 109 | 979.1 | 126 | 186 | 198.8 | 8.6 | 194.7 | 274.5 | 297.6 | 2185.8 | 5.4922 | 2.7419
SWRI | SWRI HWO 92-9 | 59.0333 | 94.97 | 49.8 | 25.1 | 90.5 | 2800 | 194.04 | 70.53 | 35 | 109.1 | 979.1 | 126.2 | 186.1 | 198.9 | 8.3 | 191.3 | 274.1 | 297.1 | 2170.6 | 5.4922 | 2.7419
SWRI | SWRI HWO 92-9 | 59.05 | 94.98 | 49.8 | 25 | 90.5 | 2800 | 193.99 | 70.53 | 35 | 109 | 979.2 | 126.1 | 185.9 | 198.8 | 8 | 187.5 | 273.7 | 296.8 | 2173.1 | 5.4922 | 2.7419
SWRI | SWRI HWO 92-9 | 59.0667 | 94.96 | 49.8 | 25 | 90.4 | 2800 | 194.06 | 70.46 | 35.1 | 109 | 979.5 | 126.2 | 186 | 198.9 | 8 | 192.1 | 273.9 | 296.9 | 2165.6 | 5.4922 | 2.7468
SWRI | SWRI HWO 92-9 | 59.0833 | 94.95 | 49.7 | 25.1 | 90.6 | 2800 | 193.99 | 70.53 | 35.1 | 109 | 978.9 | 126.1 | 185.9 | 198.7 | 8.6 | 194 | 274.3 | 297.5 | 2159.4 | 5.4922 | 2.7419
SWRI | SWRI HWO 92-9 | 59.1 | 94.96 | 49.8 | 25.1 | 90.5 | 2800 | 193.99 | 70.47 | 35.1 | 109 | 979.4 | 126.1 | 186 | 198.8 | 8.3 | 189.9 | 273.9 | 297 | 2165.1 | 5.5078 | 2.7419
SWRI | SWRI HWO 92-9 | 59.1167 | 94.95 | 49.6 | 24.9 | 90.3 | 2800 | 193.98 | 70.55 | 35.1 | 108.8 | 979.4 | 125.9 | 185.9 | 198.7 | 8.1 | 191.7 | 274.3 | 297.5 | 2156.7 | 5.4922 | 2.7419
SWRI | SWRI HWO 92-9 | 59.1333 | 94.95 | 49.5 | 24.9 | 90.5 | 2800 | 194.01 | 70.52 | 35 | 108.7 | 979.6 | 126 | 185.9 | 198.7 | 8.3 | 192.7 | 274.4 | 297.5 | 2169.2 | 5.4922 | 2.7419
SWRI | SWRI HWO 92-9 | 59.15 | 94.95 | 49.5 | 25 | 90.6 | 2800 | 193.96 | 70.52 | 35 | 108.7 | 979.2 | 126 | 185.8 | 198.6 | 8 | 189.6 | 273.9 | 297.1 | 2162.5 | 5.4922 | 2.7419
SWRI | SWRI HWO 92-9 | 59.1667 | 94.95 | 49.5 | 25.1 | 90.6 | 2800 | 194.04 | 70.47 | 35 | 108.7 | 979.1 | 125.9 | 185.9 | 198.8 | 8.4 | 191.4 | 274.5 | 297.6 | 2159.7 | 5.4922 | 2.737
SWRI | SWRI HWO 92-9 | 59.1833 | 94.95 | 49.7 | 25.1 | 90.6 | 2800 | 193.95 | 70.51 | 35 | 109 | 978.6 | 125.9 | 185.9 | 198.8 | 8.5 | 193.6 | 274.4 | 297.5 | 2160.5 | 5.4922 | 2.7419
SWRI | SWRI HWO 92-9 | 59.2 | 94.95 | 49.9 | 25.1 | 90.4 | 2800 | 194 | 70.47 | 35 | 109.1 | 979.1 | 126.2 | 186 | 198.8 | 8.3 | 194 | 274.2 | 297.3 | 2176.2 | 5.4922 | 2.7419
SWRI | SWRI HWO 92-9 | 59.2167 | 94.97 | 49.9 | 25.1 | 90.4 | 2800 | 193.92 | 70.72 | 34.9 | 109.2 | 978.1 | 126.1 | 185.7 | 198.5 | 8.1 | 190.4 | 273.7 | 296.8 | 2182.5 | 5.4922 | 2.7419
SWRI | SWRI HWO 92-9 | 59.2333 | 94.97 | 50 | 25.3 | 90.6 | 2800 | 193.99 | 70.43 | 35 | 109.2 | 977.7 | 126.1 | 185.9 | 198.7 | 8.1 | 189.5 | 273.6 | 296.7 | 2166.9 | 5.4922 | 2.7419
SWRI | SWRI HWO 92-9 | 59.25 | 94.97 | 50 | 25.3 | 90.3 | 2800 | 194.04 | 70.46 | 34.9 | 109.2 | 978.3 | 126.2 | 186.1 | 198.9 | 8 | 187.8 | 273.5 | 296.6 | 2170.5 | 5.4922 | 2.7419
SWRI | SWRI HWO 92-9 | 59.2667 | 94.96 | 50 | 25.2 | 90.4 | 2800 | 193.95 | 70.51 | 34.9 | 109.3 | 977.8 | 126.4 | 185.9 | 198.6 | 8.1 | 189.7 | 273.8 | 296.9 | 2169.7 | 5.4922 | 2.737
SWRI | SWRI HWO 92-9 | 59.2833 | 94.98 | 50 | 25.2 | 90.5 | 2800 | 193.97 | 70.44 | 34.9 | 109.2 | 978.6 | 126.4 | 186 | 198.8 | 8.1 | 188.9 | 273.6 | 296.7 | 2163.9 | 5.4922 | 2.7419
SWRI | SWRI HWO 92-9 | 59.3 | 95 | 50 | 25.1 | 90.3 | 2800 | 193.99 | 70.54 | 35 | 109.1 | 978.3 | 126.1 | 185.9 | 198.7 | 8.2 | 188.8 | 273.7 | 296.9 | 2168.2 | 5.4922 | 2.7419
SWRI | SWRI HWO 92-9 | 59.3167 | 95 | 50.1 | 25.2 | 90.6 | 2800 | 194.04 | 70.45 | 35 | 109 | 979.4 | 126.1 | 186 | 198.8 | 8.1 | 191.4 | 273.6 | 296.7 | 2165.8 | 5.4922 | 2.7419
SWRI | SWRI HWO 92-9 | 59.3333 | 95.01 | 50 | 25.1 | 90.5 | 2800 | 194.02 | 70.58 | 35 | 108.9 | 979.4 | 126.1 | 186.1 | 198.9 | 8.2 | 190.4 | 274.2 | 297.3 | 2172 | 5.4922 | 2.7419
SWRI | SWRI HWO 92-9 | 59.35 | 95.02 | 50 | 24.8 | 90.5 | 2800 | 194.06 | 70.46 | 35 | 108.9 | 979.3 | 126 | 186 | 198.9 | 8.1 | 191.1 | 274.2 | 297.2 | 2162.3 | 5.4922 | 2.7419
SWRI | SWRI HWO 92-9 | 59.3667 | 95.02 | 50.1 | 24.9 | 90.5 | 2800 | 193.99 | 70.46 | 35 | 108.9 | 979.3 | 126 | 186 | 198.8 | 8.1 | 190.4 | 273.9 | 296.9 | 2153.5 | 5.4922 | 2.7419
SWRI | SWRI HWO 92-9 | 59.3833 | 95.02 | 50 | 24.9 | 90.6 | 2800 | 194.02 | 70.48 | 35 | 108.9 | 979.6 | 126.1 | 186 | 198.8 | 8 | 190.8 | 274 | 297.1 | 2157.7 | 5.4922 | 2.7419
SWRI | SWRI HWO 92-9 | 59.4 | 95.02 | 50 | 24.7 | 90.5 | 2800 | 194 | 70.54 | 35 | 108.9 | 980 | 126.1 | 186.1 | 198.8 | 8 | 186.8 | 274.3 | 297.3 | 2153.8 | 5.4922 | 2.7419
SWRI | SWRI HWO 92-9 | 59.4167 | 95.02 | 50 | 24.8 | 90.5 | 2800 | 194.02 | 70.49 | 35 | 108.9 | 979.6 | 126 | 186 | 198.8 | 8.1 | 191.8 | 274.1 | 297.3 | 2145.6 | 5.4922 | 2.7419
SWRI | SWRI HWO 92-9 | 59.4333 | 95.02 | 50 | 24.9 | 90.5 | 2800 | 193.94 | 70.5 | 35 | 108.9 | 978.7 | 126 | 185.9 | 198.7 | 8.1 | 190.9 | 274 | 297.1 | 2135.4 | 5.4922 | 2.7419
SWRI | SWRI HWO 92-9 | 59.45 | 95.02 | 50 | 25 | 90.5 | 2800 | 193.99 | 70.49 | 35 | 108.9 | 978.9 | 125.9 | 186 | 198.8 | 8.1 | 192.8 | 274.1 | 297.2 | 2156.1 | 5.4922 | 2.7419
SWRI | SWRI HWO 92-9 | 59.4667 | 95.01 | 49.9 | 24.9 | 90.4 | 2800 | 194.04 | 70.46 | 34.9 | 108.7 | 978.5 | 126 | 186 | 198.8 | 8.1 | 190.8 | 274.5 | 297.5 | 2165.6 | 5.4922 | 2.7419
SWRI | SWRI HWO 92-9 | 59.4833 | 95.01 | 49.8 | 24.9 | 90.4 | 2800 | 194.07 | 70.45 | 35 | 108.8 | 979.1 | 126 | 186.1 | 198.9 | 8 | 190.2 | 274.2 | 297.3 | 2158.7 | 5.4922 | 2.7419
SWRI | SWRI HWO 92-9 | 59.5 | 95.01 | 49.8 | 24.9 | 90.5 | 2800 | 194.01 | 70.58 | 35 | 108.9 | 978.7 | 126 | 186.1 | 198.9 | 8 | 188.1 | 273.9 | 297.1 | 2149.8 | 5.4922 | 2.7419
SWRI | SWRI HWO 92-9 | 59.5167 | 95.02 | 49.8 | 24.9 | 90.6 | 2800 | 194.03 | 70.48 | 34.9 | 109 | 979 | 126.2 | 186 | 198.8 | 8 | 188 | 273.6 | 296.8 | 2140.3 | 5.4922 | 2.7419
SWRI | SWRI HWO 92-9 | 59.5333 | 95.02 | 49.8 | 24.9 | 90.6 | 2800 | 194.03 | 70.47 | 34.9 | 109.1 | 978.4 | 126.2 | 186.1 | 198.9 | 8 | 190 | 273.7 | 296.8 | 2143.6 | 5.4922 | 2.7419
SWRI | SWRI HWO 92-9 | 59.55 | 95.02 | 50.8 | 24.9 | 90.8 | 2800 | 193.94 | 70.54 | 34.9 | 109.8 | 979.5 | 126.6 | 186.2 | 199 | 8 | 188 | 272.8 | 295.9 | 2153.9 | 5.4922 | 2.7419
SWRI | SWRI HWO 92-9 | 59.5667 | 95.03 | 51.2 | 24.9 | 90.4 | 2800 | 193.94 | 70.44 | 34.9 | 109.4 | 978.5 | 126.6 | 185.9 | 198.6 | 7.9 | 191.2 | 273.2 | 296.3 | 2148.9 | 5.4922 | 2.7419
SWRI | SWRI HWO 92-9 | 59.5833 | 95.02 | 50.9 | 24.9 | 90.2 | 2800 | 194.03 | 70.47 | 34.9 | 109 | 978.7 | 126.4 | 186 | 198.8 | 8.1 | 193.2 | 273.7 | 296.9 | 2148.3 | 5.4922 | 2.7419
SWRI | SWRI HWO 92-9 | 59.6 | 95 | 50.8 | 24.9 | 90.5 | 2800 | 194 | 70.48 | 35 | 108.9 | 978.9 | 126.2 | 186 | 198.8 | 8.2 | 192.7 | 273.9 | 297 | 2146.9 | 5.4922 | 2.7419
SWRI | SWRI HWO 92-9 | 59.6167 | 95 | 50.7 | 24.9 | 90.6 | 2800 | 194.03 | 70.56 | 35 | 108.8 | 978.8 | 126.1 | 186 | 198.8 | 8.1 | 189.5 | 274 | 297.1 | 2140.3 | 5.4922 | 2.7419
SWRI | SWRI HWO 92-9 | 59.6333 | 95.01 | 50.4 | 24.8 | 90.6 | 2800 | 194 | 70.48 | 34.9 | 108.8 | 978.5 | 126 | 186 | 198.8 | 8.1 | 189.9 | 274 | 297.1 | 2131.4 | 5.4922 | 2.7419
SWRI | SWRI HWO 92-9 | 59.65 | 95.01 | 50.5 | 25 | 90.6 | 2800 | 194.02 | 70.47 | 35 | 108.9 | 978.6 | 126.1 | 186 | 198.9 | 8.1 | 190 | 273.8 | 296.9 | 2129.6 | 5.4922 | 2.7419
SWRI | SWRI HWO 92-9 | 59.6667 | 95.01 | 50.5 | 25 | 90.5 | 2800 | 193.97 | 70.68 | 34.9 | 108.9 | 978 | 126.2 | 186 | 198.8 | 8.1 | 189.8 | 273.7 | 296.9 | 2120.6 | 5.4922 | 2.7419
SWRI | SWRI HWO 92-9 | 59.6833 | 95 | 50.4 | 24.7 | 90.4 | 2800 | 194.07 | 70.43 | 34.9 | 108.9 | 978.6 | 126 | 186.1 | 198.9 | 8.1 | 189.1 | 273.9 | 297.1 | 2126 | 5.4922 | 2.7419
SWRI | SWRI HWO 92-9 | 59.7 | 95 | 50.4 | 24.6 | 90.4 | 2800 | 194.01 | 70.49 | 34.9 | 108.9 | 978.7 | 126.1 | 186 | 198.8 | 8.1 | 193.2 | 273.9 | 297.1 | 2123 | 5.4922 | 2.7419
SWRI | SWRI HWO 92-9 | 59.7167 | 95.01 | 50.4 | 24.7 | 90.5 | 2800 | 193.97 | 70.46 | 34.9 | 109 | 977.9 | 126.1 | 185.9 | 198.7 | 8.1 | 189.7 | 273.9 | 297 | 2119.2 | 5.5078 | 2.7419
SWRI | SWRI HWO 92-9 | 59.7333 | 95 | 50.3 | 24.8 | 90.6 | 2800 | 193.99 | 70.42 | 34.9 | 109 | 977.8 | 126.1 | 186 | 198.8 | 8.2 | 191.7 | 273.9 | 297 | 2133.3 | 5.4922 | 2.7419
SWRI | SWRI HWO 92-9 | 59.75 | 95.01 | 50.2 | 24.7 | 90.6 | 2800 | 194.02 | 70.51 | 34.9 | 109.1 | 977.9 | 126.1 | 186 | 198.7 | 8.3 | 192.3 | 274 | 297.2 | 2123.7 | 5.4922 | 2.7419
SWRI | SWRI HWO 92-9 | 59.7667 | 95 | 50.2 | 24.8 | 90.5 | 2800 | 194.06 | 70.46 | 34.9 | 109.1 | 978.3 | 126 | 186.1 | 198.9 | 8 | 188.9 | 273.7 | 296.8 | 2125.2 | 5.4922 | 2.7419
SWRI | SWRI HWO 92-9 | 59.7833 | 95.01 | 50.2 | 24.8 | 90.5 | 2800 | 194.05 | 70.53 | 34.9 | 109.1 | 978.7 | 126.3 | 186 | 198.8 | 8 | 187.2 | 273.7 | 296.8 | 2111.8 | 5.4922 | 2.7419
SWRI | SWRI HWO 92-9 | 59.8 | 95 | 50.1 | 24.9 | 90.5 | 2800 | 193.96 | 70.58 | 34.9 | 109.1 | 979.1 | 126.1 | 185.9 | 198.7 | 8 | 189.2 | 273.6 | 296.8 | 2120.9 | 5.4922 | 2.7419
SWRI | SWRI HWO 92-9 | 59.8167 | 95 | 50.2 | 25 | 90.5 | 2800 | 194.01 | 70.46 | 35 | 109.1 | 979.1 | 126 | 186 | 198.9 | 8.3 | 195.8 | 273.8 | 297 | 2109.9 | 5.4922 | 2.7419
SWRI | SWRI HWO 92-9 | 59.8333 | 94.99 | 50.2 | 25 | 90.5 | 2800 | 193.93 | 70.49 | 35 | 109.1 | 978.9 | 126.2 | 186 | 198.7 | 8.2 | 188.3 | 273.9 | 297.1 | 2113 | 5.4922 | 2.7419
SWRI | SWRI HWO 92-9 | 59.85 | 94.99 | 50.1 | 25 | 90.5 | 2800 | 194.03 | 70.49 | 35 | 109.1 | 979 | 126.1 | 185.9 | 198.7 | 8.3 | 187.2 | 273.8 | 296.8 | 2125.4 | 5.4922 | 2.7419
SWRI | SWRI HWO 92-9 | 59.8667 | 94.96 | 50.1 | 25 | 90.5 | 2800 | 194.02 | 70.45 | 35 | 109.1 | 978.9 | 126.2 | 185.9 | 198.7 | 8.2 | 185.4 | 273.8 | 297 | 2110.6 | 5.4922 | 2.7419
SWRI | SWRI HWO 92-9 | 59.8833 | 94.99 | 50.1 | 24.9 | 90.5 | 2800 | 194 | 70.49 | 35.1 | 109 | 979.3 | 126.2 | 186 | 198.8 | 8.3 | 190.8 | 273.9 | 297 | 2113.7 | 5.4922 | 2.7419
SWRI | SWRI HWO 92-9 | 59.9 | 95 | 50 | 24.7 | 90.5 | 2800 | 193.92 | 70.57 | 35 | 109.1 | 979.3 | 126.2 | 185.8 | 198.6 | 8.3 | 187.1 | 273.9 | 297 | 2123.3 | 5.4922 | 2.7419
SWRI | SWRI HWO 92-9 | 59.9167 | 94.99 | 49.6 | 24.7 | 90.4 | 2800 | 194.08 | 70.48 | 35 | 108.9 | 978.8 | 126.2 | 185.9 | 198.7 | 8.3 | 190.5 | 274.2 | 297.4 | 2129.9 | 5.4922 | 2.7419
SWRI | SWRI HWO 92-9 | 59.9333 | 94.98 | 49.5 | 24.6 | 90.5 | 2800 | 194.03 | 70.5 | 35 | 108.9 | 979.2 | 126.2 | 186 | 198.8 | 8.5 | 197 | 274.3 | 297.5 | 2119.7 | 5.4922 | 2.737
SWRI | SWRI HWO 92-9 | 59.95 | 94.99 | 49.4 | 24.6 | 90.5 | 2800 | 193.98 | 70.53 | 34.9 | 108.9 | 979 | 126.2 | 185.9 | 198.7 | 8.2 | 188.2 | 274.2 | 297.4 | 2119.9 | 5.4922 | 2.7419
SWRI | SWRI HWO 92-9 | 59.9667 | 94.98 | 49.3 | 24.6 | 90.5 | 2800 | 193.99 | 70.48 | 34.9 | 108.9 | 977.9 | 126.1 | 185.8 | 198.6 | 8.2 | 194.4 | 273.9 | 297 | 2112.5 | 5.4922 | 2.7419
SWRI | SWRI HWO 92-9 | 59.9833 | 94.97 | 49.5 | 24.7 | 90.6 | 2800 | 194.04 | 70.47 | 34.9 | 109.2 | 978.9 | 126 | 186 | 198.8 | 8.5 | 194.7 | 274.1 | 297.3 | 2106.1 | 5.4922 | 2.7419
SWRI | SWRI HWO 92-9 | 60 | 94.98 | 50 | 24.6 | 90.9 | 2800 | 193.95 | 70.49 | 34.9 | 109.3 | 978.3 | 126.2 | 186 | 198.8 | 8.2 | 192.3 | 273.9 | 297 | 2102.9 | 5.4922 | 2.7419
SWRI | SWRI HWO 92-9 | 60.0167 | 94.97 | 49.6 | 24.6 | 90.1 | 2800 | 194.02 | 70.47 | 34.9 | 109 | 979.4 | 126.3 | 186 | 198.8 | 8 | 188.7 | 273.6 | 296.6 | 2105.9 | 5.4922 | 2.7419
SWRI | SWRI HWO 92-9 | 60.0333 | 94.97 | 49.4 | 24.7 | 90.3 | 2800 | 194.04 | 70.46 | 34.9 | 108.9 | 979.1 | 126.2 | 186.1 | 198.9 | 8.1 | 189.7 | 274 | 297.1 | 2100.1 | 5.4922 | 2.7419
SWRI | SWRI HWO 92-9 | 60.05 | 94.97 | 49.4 | 24.7 | 90.5 | 2800 | 193.97 | 70.52 | 34.9 | 108.9 | 979.4 | 126.2 | 186 | 198.9 | 8.1 | 187.9 | 274.2 | 297.3 | 2108.5 | 5.4922 | 2.737
SWRI | SWRI HWO 92-9 | 60.0667 | 94.99 | 49.4 | 24.7 | 90.6 | 2800 | 194 | 70.48 | 34.9 | 108.9 | 979.1 | 126.1 | 186 | 198.8 | 8.2 | 193 | 273.8 | 296.9 | 2098.3 | 5.4922 | 2.7419
SWRI | SWRI HWO 92-9 | 60.0833 | 94.98 | 49.4 | 24.8 | 90.6 | 2800 | 193.99 | 70.56 | 34.9 | 108.9 | 978.2 | 126 | 185.9 | 198.7 | 8.2 | 190 | 274.1 | 297.3 | 2096.7 | 5.4922 | 2.737
SWRI | SWRI HWO 92-9 | 60.1 | 94.98 | 49.6 | 24.8 | 90.6 | 2800 | 194.02 | 70.47 | 34.9 | 109 | 978.7 | 126.1 | 186.1 | 198.9 | 8.1 | 187.6 | 273.9 | 297.1 | 2097 | 5.4922 | 2.7419
SWRI | SWRI HWO 92-9 | 60.1167 | 94.99 | 49.6 | 24.9 | 90.5 | 2800 | 193.95 | 70.51 | 34.9 | 109 | 978.2 | 126 | 186.1 | 198.8 | 8.4 | 192.4 | 274.2 | 297.3 | 2100.5 | 5.4922 | 2.7419
SWRI | SWRI HWO 92-9 | 60.1333 | 95 | 49.6 | 24.9 | 90.4 | 2800 | 194.01 | 70.54 | 34.9 | 109 | 978 | 126.2 | 186.1 | 198.9 | 8 | 189.1 | 273.9 | 297.1 | 2103.2 | 5.4922 | 2.7419
SWRI | SWRI HWO 92-9 | 60.15 | 95.01 | 49.6 | 24.9 | 90.4 | 2800 | 194.06 | 70.5 | 34.9 | 109 | 978.2 | 125.9 | 186.1 | 198.9 | 8.1 | 191.4 | 273.8 | 296.9 | 2092 | 5.4922 | 2.737
SWRI | SWRI HWO 92-9 | 60.1667 | 95 | 49.6 | 24.8 | 90.5 | 2800 | 193.97 | 70.48 | 34.9 | 109 | 978.6 | 126.1 | 186 | 198.8 | 8 | 185.6 | 274 | 297.1 | 2085.1 | 5.4922 | 2.737
SWRI | SWRI HWO 92-9 | 60.1833 | 95.01 | 49.7 | 24.9 | 90.6 | 2800 | 194.06 | 70.49 | 34.9 | 109 | 978.6 | 126.1 | 186.1 | 198.9 | 8.1 | 187.9 | 273.7 | 296.9 | 2089.3 | 5.4922 | 2.7419
SWRI | SWRI HWO 92-9 | 60.2 | 95.02 | 49.7 | 24.8 | 90.5 | 2800 | 193.97 | 70.57 | 34.9 | 109 | 977.2 | 126.2 | 185.9 | 198.7 | 8.1 | 190.1 | 273.9 | 297 | 2092.6 | 5.4922 | 2.7419
SWRI | SWRI HWO 92-9 | 60.2167 | 95.01 | 49.7 | 24.8 | 90.6 | 2800 | 194.02 | 70.43 | 34.9 | 109 | 978.3 | 126.1 | 185.9 | 198.8 | 8.2 | 190.3 | 273.9 | 297 | 2092.7 | 5.4922 | 2.7419
SWRI | SWRI HWO 92-9 | 60.2333 | 95.01 | 49.7 | 24.9 | 90.5 | 2800 | 194.01 | 70.53 | 34.9 | 109 | 977.9 | 126.3 | 186 | 198.8 | 8.2 | 190.6 | 274.1 | 297.3 | 2079.4 | 5.4922 | 2.737
SWRI | SWRI HWO 92-9 | 60.25 | 95 | 49.8 | 25.1 | 90.5 | 2800 | 193.98 | 70.53 | 35 | 109 | 977.4 | 126.2 | 186 | 198.8 | 8.2 | 190 | 273.9 | 297 | 2080.7 | 5.4922 | 2.7419
SWRI | SWRI HWO 92-9 | 60.2667 | 95.01 | 49.9 | 25 | 90.5 | 2800 | 194.02 | 70.43 | 35 | 109.1 | 977.5 | 126.3 | 186 | 198.8 | 8.1 | 190.8 | 273.8 | 296.9 | 2086.9 | 5.4922 | 2.7419
SWRI | SWRI HWO 92-9 | 60.2833 | 95.01 | 49.9 | 24.8 | 90.4 | 2800 | 193.97 | 70.46 | 35 | 109 | 977.8 | 126 | 186 | 198.8 | 8.1 | 191.1 | 274 | 297.2 | 2079 | 5.4922 | 2.7419
SWRI | SWRI HWO 92-9 | 60.3 | 95.02 | 49.9 | 24.8 | 90.4 | 2800 | 193.93 | 70.49 | 35 | 109.1 | 977.6 | 126.2 | 185.9 | 198.8 | 8.3 | 193.3 | 274.3 | 297.4 | 2083.6 | 5.4922 | 2.7419
SWRI | SWRI HWO 92-9 | 60.3167 | 95.01 | 49.9 | 24.8 | 90.4 | 2800 | 194.02 | 70.45 | 35 | 109.1 | 978.3 | 126.2 | 186 | 198.8 | 8.1 | 191.4 | 273.9 | 297 | 2088.6 | 5.4922 | 2.7419
SWRI | SWRI HWO 92-9 | 60.3333 | 95.01 | 50 | 24.7 | 90.5 | 2800 | 193.98 | 70.48 | 35 | 109.1 | 978.3 | 126.2 | 186 | 198.8 | 8.4 | 193.3 | 274 | 297.1 | 2078.9 | 5.4922 | 2.7419
SWRI | SWRI HWO 92-9 | 60.35 | 95.02 | 50 | 24.7 | 90.6 | 2800 | 194.02 | 70.56 | 35 | 109 | 978.4 | 126.2 | 186 | 198.8 | 8.3 | 188.6 | 274.2 | 297.3 | 2074.1 | 5.4922 | 2.7419
SWRI | SWRI HWO 92-9 | 60.3667 | 95.01 | 50 | 24.8 | 90.6 | 2800 | 194.07 | 70.47 | 35 | 109 | 978.5 | 126.1 | 186.1 | 198.9 | 8 | 187.7 | 274 | 297.1 | 2082.9 | 5.4922 | 2.7419
SWRI | SWRI HWO 92-9 | 60.3833 | 95.01 | 50 | 24.8 | 90.6 | 2800 | 194.01 | 70.51 | 35 | 109 | 978.3 | 126.2 | 186.1 | 198.9 | 8 | 186.6 | 274 | 297.2 | 2075.1 | 5.4922 | 2.737
SWRI | SWRI HWO 92-9 | 60.4 | 95 | 49.8 | 24.8 | 90.4 | 2800 | 194.01 | 70.47 | 35 | 108.8 | 978.4 | 126 | 186 | 198.8 | 8 | 189.6 | 274 | 297.2 | 2063 | 5.4922 | 2.7419
SWRI | SWRI HWO 92-9 | 60.4167 | 95 | 49.8 | 24.8 | 90.4 | 2800 | 194.02 | 70.51 | 35 | 108.7 | 978.6 | 125.8 | 186 | 198.8 | 8.4 | 190.5 | 274.6 | 297.8 | 2061.8 | 5.4922 | 2.737
SWRI | SWRI HWO 92-9 | 60.4333 | 95.01 | 49.8 | 24.7 | 90.5 | 2800 | 193.99 | 70.59 | 35 | 108.7 | 979.2 | 125.9 | 186.1 | 198.8 | 8.1 | 193.6 | 274.3 | 297.5 | 2057.6 | 5.4922 | 2.7419
SWRI | SWRI HWO 92-9 | 60.45 | 95 | 49.8 | 24.8 | 90.6 | 2800 | 194.02 | 70.47 | 34.9 | 108.7 | 978.6 | 126 | 186 | 198.8 | 8.5 | 194.4 | 274.8 | 298 | 2050 | 5.4922 | 2.7419
SWRI | SWRI HWO 92-9 | 60.4667 | 95.02 | 50.3 | 24.9 | 90.8 | 2800 | 194.02 | 70.52 | 34.9 | 109.3 | 979.4 | 126 | 186.2 | 198.9 | 8 | 185.8 | 273.8 | 297 | 2044.3 | 5.4922 | 2.7419
SWRI | SWRI HWO 92-9 | 60.4833 | 95.03 | 51.7 | 24.8 | 90.7 | 2800 | 193.87 | 70.54 | 34.9 | 109.6 | 978.8 | 126.6 | 185.8 | 198.6 | 8 | 189.7 | 273.7 | 296.9 | 2049.9 | 5.4922 | 2.7419
SWRI | SWRI HWO 92-9 | 60.5 | 95 | 51.3 | 24.8 | 90.1 | 2800 | 194.09 | 70.45 | 34.9 | 109.1 | 979.4 | 126.4 | 186.1 | 198.8 | 8 | 189.3 | 273.6 | 296.6 | 2052.1 | 5.4922 | 2.7419
SWRI | SWRI HWO 92-9 | 60.5167 | 95.03 | 51 | 24.7 | 90.4 | 2800 | 194.06 | 70.55 | 35 | 109 | 979.2 | 126.2 | 186.1 | 198.9 | 8.3 | 190.2 | 274.3 | 297.4 | 2057.5 | 5.4922 | 2.7419
SWRI | SWRI HWO 92-9 | 60.5333 | 95.03 | 50.7 | 24.7 | 90.5 | 2800 | 194.04 | 70.47 | 35 | 108.9 | 979.5 | 126.1 | 186 | 198.8 | 8.1 | 189.7 | 274.1 | 297.3 | 2051.4 | 5.4922 | 2.7419
SWRI | SWRI HWO 92-9 | 60.55 | 95.02 | 50.5 | 24.7 | 90.6 | 2800 | 194.02 | 70.44 | 35 | 108.9 | 979.3 | 126 | 186.1 | 198.8 | 8.1 | 187.6 | 274 | 297.1 | 2052 | 5.4922 | 2.7419
SWRI | SWRI HWO 92-9 | 60.5667 | 95.02 | 50.4 | 24.7 | 90.5 | 2800 | 194.05 | 70.54 | 35 | 108.8 | 979.2 | 126.1 | 186.1 | 198.9 | 8 | 191.1 | 274.3 | 297.4 | 2047 | 5.4922 | 2.7419
SWRI | SWRI HWO 92-9 | 60.5833 | 95.02 | 50.5 | 24.7 | 90.6 | 2800 | 193.98 | 70.45 | 35 | 108.9 | 979.4 | 126.1 | 186.1 | 198.8 | 8 | 188.7 | 274 | 297.2 | 2039.2 | 5.4922 | 2.7419
SWRI | SWRI HWO 92-9 | 60.6 | 95.03 | 50.5 | 24.8 | 90.5 | 2800 | 194 | 70.48 | 34.9 | 109 | 979.6 | 126.2 | 186 | 198.8 | 8.1 | 186.4 | 274.5 | 297.6 | 2039.1 | 5.4922 | 2.7419
SWRI | SWRI HWO 92-9 | 60.6167 | 95.02 | 50.5 | 24.8 | 90.4 | 2800 | 194.01 | 70.51 | 34.9 | 109 | 979.7 | 126 | 186.1 | 198.8 | 8.1 | 187.5 | 274.2 | 297.3 | 2050.2 | 5.4922 | 2.7419
SWRI | SWRI HWO 92-9 | 60.6333 | 95.01 | 50.5 | 24.8 | 90.4 | 2800 | 193.99 | 70.44 | 34.9 | 108.9 | 979.2 | 126.1 | 186.1 | 198.8 | 7.9 | 186.3 | 274.1 | 297.2 | 2046.5 | 5.4922 | 2.7419
SWRI | SWRI HWO 92-9 | 60.65 | 95.01 | 50.4 | 24.8 | 90.5 | 2800 | 193.96 | 70.52 | 34.9 | 109 | 979.5 | 126.1 | 186 | 198.8 | 8 | 184 | 274.2 | 297.4 | 2052.4 | 5.4922 | 2.7419
SWRI | SWRI HWO 92-9 | 60.6667 | 95.02 | 50.3 | 24.9 | 90.6 | 2800 | 194.04 | 70.46 | 35 | 109 | 979.8 | 125.9 | 186.1 | 198.8 | 8 | 189.1 | 273.9 | 297 | 2042.1 | 5.4922 | 2.7419
SWRI | SWRI HWO 92-9 | 60.6833 | 95.01 | 50.2 | 24.7 | 90.6 | 2800 | 194.01 | 70.47 | 34.9 | 109 | 980 | 126.1 | 186.1 | 198.8 | 7.9 | 184.1 | 273.9 | 297 | 2043.8 | 5.4922 | 2.7419
SWRI | SWRI HWO 92-9 | 60.7 | 95.01 | 50.1 | 24.7 | 90.6 | 2800 | 194 | 70.58 | 34.9 | 109 | 979.4 | 126 | 186 | 198.7 | 8.2 | 186.7 | 274.2 | 297.4 | 2032.8 | 5.4922 | 2.7419
SWRI | SWRI HWO 92-9 | 60.7167 | 95.02 | 50.1 | 24.8 | 90.5 | 2800 | 194.01 | 70.45 | 35 | 109 | 979.4 | 126.2 | 186.1 | 198.8 | 8.3 | 187.4 | 274.2 | 297.2 | 2035 | 5.4922 | 2.7419
SWRI | SWRI HWO 92-9 | 60.7333 | 95.01 | 50.1 | 24.8 | 90.4 | 2800 | 193.97 | 70.47 | 35 | 109 | 979.2 | 126.1 | 186.1 | 198.8 | 8.1 | 187 | 273.9 | 297 | 2048.5 | 5.4922 | 2.737
SWRI | SWRI HWO 92-9 | 60.75 | 95 | 50.1 | 24.8 | 90.4 | 2800 | 194 | 70.5 | 35 | 109 | 979.6 | 126.1 | 186.1 | 198.9 | 7.9 | 183.4 | 274 | 297.1 | 2042.3 | 5.4922 | 2.7419
SWRI | SWRI HWO 92-9 | 60.7667 | 95.01 | 50.1 | 24.8 | 90.4 | 2800 | 193.97 | 70.46 | 35 | 109 | 979.5 | 126.3 | 186.1 | 198.9 | 8 | 185.4 | 274 | 297.1 | 2048.5 | 5.4922 | 2.7419
SWRI | SWRI HWO 92-9 | 60.7833 | 95.02 | 50.1 | 24.8 | 90.6 | 2800 | 194 | 70.55 | 35 | 109 | 979.4 | 126.2 | 186.1 | 198.9 | 8 | 192.1 | 274.2 | 297.3 | 2029.7 | 5.4922 | 2.7419
SWRI | SWRI HWO 92-9 | 60.8 | 95.02 | 50 | 24.8 | 90.6 | 2800 | 193.99 | 70.57 | 35 | 109 | 979.3 | 126.1 | 186.1 | 198.8 | 8.2 | 185.9 | 274.2 | 297.2 | 2029.6 | 5.4922 | 2.737
SWRI | SWRI HWO 92-9 | 60.8167 | 95.01 | 50 | 24.9 | 90.6 | 2800 | 194.01 | 70.45 | 35 | 109 | 979.8 | 126.3 | 186.1 | 198.9 | 8.1 | 187.6 | 274.1 | 297.2 | 2024.7 | 5.4922 | 2.7419
SWRI | SWRI HWO 92-9 | 60.8333 | 95.01 | 50 | 24.9 | 90.5 | 2800 | 194.08 | 70.53 | 35 | 109 | 979.3 | 126.3 | 186.2 | 199 | 8.1 | 185.3 | 274.2 | 297.3 | 2030.9 | 5.4922 | 2.7419
SWRI | SWRI HWO 92-9 | 60.85 | 95.01 | 49.6 | 24.9 | 90.4 | 2800 | 194.05 | 70.46 | 35 | 108.9 | 979.8 | 126.1 | 186.1 | 198.9 | 7.9 | 185.1 | 274.3 | 297.4 | 2030.7 | 5.4922 | 2.7419
SWRI | SWRI HWO 92-9 | 60.8667 | 95 | 49.6 | 25 | 90.4 | 2800 | 194.03 | 70.51 | 35 | 108.9 | 979.5 | 126.1 | 186.1 | 198.9 | 8 | 186.9 | 274.2 | 297.3 | 2037.3 | 5.4922 | 2.7419
SWRI | SWRI HWO 92-9 | 60.8833 | 95.01 | 49.5 | 24.9 | 90.6 | 2800 | 193.98 | 70.49 | 35 | 108.9 | 979.3 | 126.1 | 186 | 198.8 | 8.5 | 194.6 | 274.7 | 297.8 | 2020.9 | 5.4922 | 2.7419
SWRI | SWRI HWO 92-9 | 60.9 | 95.01 | 49.5 | 24.9 | 90.6 | 2800 | 194.06 | 70.53 | 35 | 109 | 978.9 | 126.1 | 186.1 | 198.9 | 7.9 | 184.9 | 274.1 | 297.2 | 2029.9 | 5.4922 | 2.7419
SWRI | SWRI HWO 92-9 | 60.9167 | 95.02 | 49.6 | 24.9 | 90.7 | 2800 | 193.99 | 70.5 | 34.9 | 109.5 | 979.9 | 126.2 | 186.1 | 198.9 | 8.2 | 187.4 | 274 | 297.1 | 2027.1 | 5.4922 | 2.7419
SWRI | SWRI HWO 92-9 | 60.9333 | 95.02 | 50.2 | 24.9 | 90.7 | 2800 | 193.99 | 70.48 | 34.9 | 109.9 | 979.9 | 126.5 | 186.2 | 198.9 | 8.1 | 186.6 | 273.4 | 296.5 | 2026.7 | 5.4922 | 2.7419
SWRI | SWRI HWO 92-9 | 60.95 | 95.02 | 49.7 | 25 | 90 | 2800 | 193.97 | 70.55 | 34.9 | 109.1 | 979.3 | 126.4 | 186.1 | 198.8 | 8.3 | 188.1 | 274 | 297.1 | 2014.6 | 5.5078 | 2.737
SWRI | SWRI HWO 92-9 | 60.9667 | 95.01 | 49.6 | 25 | 90.4 | 2800 | 194.03 | 70.43 | 34.9 | 108.9 | 979.8 | 126.2 | 186.2 | 199 | 8.2 | 187.5 | 274.3 | 297.5 | 2023.4 | 5.4922 | 2.7419
SWRI | SWRI HWO 92-9 | 60.9833 | 95.01 | 49.6 | 25 | 90.6 | 2800 | 193.99 | 70.47 | 35 | 108.9 | 979.7 | 126 | 186.1 | 198.9 | 8 | 188.1 | 274.1 | 297.2 | 2018.7 | 5.4922 | 2.7419
SWRI | SWRI HWO 92-9 | 61 | 95.02 | 49.6 | 25 | 90.6 | 2800 | 193.97 | 70.61 | 35 | 108.8 | 978.9 | 125.8 | 186.1 | 198.9 | 8.5 | 188.6 | 275 | 298.1 | 2021.5 | 5.4922 | 2.7419
SWRI | SWRI HWO 92-9 | 61.0167 | 95.01 | 49.6 | 24.9 | 90.6 | 2800 | 193.99 | 70.49 | 35 | 108.9 | 979.1 | 125.9 | 186.1 | 198.8 | 8.2 | 189.7 | 274.4 | 297.4 | 2019.6 | 5.4922 | 2.7419
SWRI | SWRI HWO 92-9 | 61.0333 | 95.01 | 49.7 | 24.8 | 90.5 | 2800 | 194.02 | 70.5 | 35 | 108.9 | 979.1 | 126 | 186.1 | 198.9 | 8.1 | 190.1 | 274.4 | 297.4 | 2010.1 | 5.4922 | 2.7468
SWRI | SWRI HWO 92-9 | 61.05 | 95.02 | 49.7 | 24.8 | 90.4 | 2800 | 194.03 | 70.49 | 35 | 108.9 | 979.4 | 126 | 186.1 | 198.9 | 8.1 | 186.7 | 274.1 | 297.2 | 2009.7 | 5.4922 | 2.7419
SWRI | SWRI HWO 92-9 | 61.0667 | 95.01 | 49.8 | 24.9 | 90.5 | 2800 | 193.99 | 70.46 | 35 | 108.9 | 979.7 | 126.2 | 186.1 | 198.9 | 7.9 | 187.4 | 274 | 297 | 1995.7 | 5.4922 | 2.7419
SWRI | SWRI HWO 92-9 | 61.0833 | 95.01 | 49.8 | 25 | 90.5 | 2800 | 194.01 | 70.45 | 35 | 109 | 979.5 | 126 | 186.1 | 198.9 | 8 | 189.6 | 274.2 | 297.2 | 1999 | 5.4922 | 2.7419
SWRI | SWRI HWO 92-9 | 61.1 | 95 | 49.8 | 25 | 90.5 | 2800 | 194 | 70.48 | 35 | 109 | 979.5 | 126 | 186.1 | 198.9 | 8.2 | 189.7 | 274 | 297.1 | 1993.2 | 5.4922 | 2.7419
SWRI | SWRI HWO 92-9 | 61.1167 | 95.02 | 49.8 | 24.9 | 90.4 | 2800 | 193.98 | 70.49 | 35 | 109 | 979.2 | 126.1 | 186.1 | 198.9 | 8.2 | 190.6 | 274.5 | 297.6 | 1996.6 | 5.4922 | 2.7419
SWRI | SWRI HWO 92-9 | 61.1333 | 95 | 49.8 | 25 | 90.5 | 2800 | 193.96 | 70.63 | 35 | 109 | 979.1 | 126.2 | 186.1 | 198.9 | 7.9 | 185.5 | 274 | 297.2 | 1994.9 | 5.4922 | 2.7419
SWRI | SWRI HWO 92-9 | 61.15 | 95.01 | 49.8 | 25.1 | 90.5 | 2800 | 194 | 70.46 | 35 | 109 | 979.3 | 126.3 | 186.1 | 198.9 | 8 | 186.6 | 274 | 297.1 | 1987.7 | 5.4922 | 2.737
SWRI | SWRI HWO 92-9 | 61.1667 | 95.01 | 49.8 | 25.1 | 90.6 | 2800 | 193.94 | 70.54 | 35.1 | 109 | 978.8 | 126.2 | 186.1 | 198.8 | 8.2 | 190.2 | 274.4 | 297.5 | 1990.6 | 5.4922 | 2.7419
SWRI | SWRI HWO 92-9 | 61.1833 | 95 | 49.8 | 25.2 | 90.6 | 2800 | 194.01 | 70.45 | 35 | 109.1 | 978.9 | 126.2 | 186.1 | 198.8 | 8.7 | 197.8 | 274.5 | 297.6 | 1997 | 5.4922 | 2.7468
SWRI | SWRI HWO 92-9 | 61.2 | 95 | 49.8 | 25.1 | 90.6 | 2800 | 194.03 | 70.47 | 35 | 109.1 | 979.1 | 126.3 | 186.2 | 199 | 8.3 | 191.9 | 274.1 | 297.2 | 1990.6 | 5.4922 | 2.737
SWRI | SWRI HWO 92-9 | 61.2167 | 95 | 49.8 | 25.2 | 90.5 | 2800 | 194 | 70.55 | 35 | 109.2 | 978.5 | 126.2 | 186.1 | 198.8 | 8.3 | 192.4 | 273.9 | 296.9 | 2002.7 | 5.4922 | 2.7419
SWRI | SWRI HWO 92-9 | 61.2333 | 95 | 49.8 | 25.1 | 90.4 | 2800 | 193.99 | 70.45 | 35 | 109.1 | 978.6 | 126.2 | 186.1 | 198.9 | 8.2 | 191.7 | 274.3 | 297.3 | 1989.8 | 5.4922 | 2.7419
SWRI | SWRI HWO 92-9 | 61.25 | 94.99 | 49.8 | 25.2 | 90.5 | 2800 | 193.97 | 70.47 | 35 | 109.1 | 979 | 126.3 | 186.1 | 198.9 | 8.4 | 195.7 | 274.2 | 297.3 | 2005.8 | 5.4922 | 2.737
SWRI | SWRI HWO 92-9 | 61.2667 | 95 | 49.8 | 25.3 | 90.5 | 2800 | 193.96 | 70.62 | 35.1 | 109.1 | 978.7 | 126.3 | 186.1 | 198.9 | 8.7 | 195.5 | 274.7 | 297.8 | 1997.9 | 5.4922 | 2.7419
SWRI | SWRI HWO 92-9 | 61.2833 | 94.98 | 49.7 | 25.2 | 90.3 | 2800 | 194.07 | 70.46 | 35 | 109 | 978.7 | 126.4 | 186.2 | 198.9 | 8.2 | 192.2 | 274 | 297.1 | 1990.5 | 5.4922 | 2.7419
SWRI | SWRI HWO 92-9 | 61.3 | 94.99 | 49.6 | 25 | 90.5 | 2800 | 194.01 | 70.5 | 35 | 108.9 | 978.6 | 126.2 | 186.1 | 198.8 | 8.6 | 196.9 | 274.8 | 297.8 | 1997.1 | 5.4922 | 2.737
SWRI | SWRI HWO 92-9 | 61.3167 | 95 | 49.6 | 25 | 90.6 | 2800 | 194.03 | 70.49 | 35.1 | 108.9 | 979 | 126.2 | 186.2 | 198.9 | 8.2 | 188.8 | 274.4 | 297.5 | 1978.7 | 5.4922 | 2.7419
SWRI | SWRI HWO 92-9 | 61.3333 | 94.98 | 49.6 | 25 | 90.6 | 2800 | 193.94 | 70.55 | 35 | 108.9 | 978.8 | 126.2 | 186 | 198.8 | 8.3 | 193.5 | 274.7 | 297.7 | 1988 | 5.4922 | 2.7419
SWRI | SWRI HWO 92-9 | 61.35 | 95 | 50.7 | 25 | 90.9 | 2800 | 193.91 | 70.47 | 35 | 109.3 | 978.9 | 126.3 | 186.1 | 198.8 | 8.4 | 191.2 | 274 | 297.2 | 1995.8 | 5.4922 | 2.7419
SWRI | SWRI HWO 92-9 | 61.3667 | 95.01 | 51.5 | 25 | 90.5 | 2800 | 193.91 | 70.49 | 35 | 109.2 | 978.3 | 126.4 | 186.1 | 198.8 | 8.4 | 189.4 | 274.4 | 297.4 | 1997.1 | 5.4922 | 2.7419
SWRI | SWRI HWO 92-9 | 61.3833 | 95.02 | 51.1 | 25.1 | 90.1 | 2800 | 194.06 | 70.46 | 35 | 108.8 | 979 | 126.1 | 186.2 | 198.9 | 8.5 | 193.5 | 274.8 | 297.8 | 1982 | 5.4922 | 2.7419
SWRI | SWRI HWO 92-9 | 61.4 | 95 | 50.9 | 25.1 | 90.5 | 2800 | 194.04 | 70.54 | 35 | 108.7 | 978.9 | 126.1 | 186.2 | 198.9 | 8.5 | 190.3 | 274.8 | 297.9 | 1976.9 | 5.4922 | 2.7419
SWRI | SWRI HWO 92-9 | 61.4167 | 95 | 50.7 | 25 | 90.6 | 2800 | 193.93 | 70.57 | 35 | 108.7 | 978.9 | 126 | 186 | 198.7 | 8.3 | 187.5 | 274.4 | 297.5 | 1983.3 | 5.4922 | 2.7419
SWRI | SWRI HWO 92-9 | 61.4333 | 94.99 | 50.5 | 25 | 90.6 | 2800 | 194.02 | 70.47 | 35 | 108.7 | 979.1 | 125.8 | 186.2 | 198.9 | 8.1 | 187.1 | 274 | 297.1 | 1982.1 | 5.4922 | 2.7419
SWRI | SWRI HWO 92-9 | 61.45 | 95.01 | 50.4 | 25 | 90.5 | 2800 | 194.01 | 70.48 | 35 | 108.9 | 979.3 | 126.1 | 186.3 | 199 | 8.5 | 190.8 | 275 | 298.1 | 1979.5 | 5.4922 | 2.7419
SWRI | SWRI HWO 92-9 | 61.4667 | 95.01 | 50.5 | 25 | 90.6 | 2800 | 193.98 | 70.61 | 35 | 109.1 | 978.4 | 126.2 | 186.1 | 198.9 | 8 | 188.5 | 273.5 | 296.6 | 1979.5 | 5.4922 | 2.7419
SWRI | SWRI HWO 92-9 | 61.4833 | 95.01 | 50.5 | 25 | 90.5 | 2800 | 193.97 | 70.44 | 34.9 | 109.2 | 979.4 | 126.4 | 186.1 | 198.9 | 8.3 | 190.5 | 274.1 | 297.2 | 1979.5 | 5.4922 | 2.7419
SWRI | SWRI HWO 92-9 | 61.5 | 95.01 | 50.5 | 24.9 | 90.4 | 2800 | 194.03 | 70.56 | 34.9 | 109.2 | 979.1 | 126.2 | 186.3 | 199 | 8.8 | 194.3 | 274.9 | 298 | 1975.1 | 5.4922 | 2.7419
SWRI | SWRI HWO 92-9 | 61.5167 | 95 | 50.5 | 24.9 | 90.4 | 2800 | 194.01 | 70.52 | 34.9 | 109.2 | 978.6 | 126.4 | 186.2 | 198.9 | 8.1 | 190.4 | 273.8 | 296.9 | 1979.4 | 5.4922 | 2.7419
SWRI | SWRI HWO 92-9 | 61.5333 | 95 | 50.3 | 24.9 | 90.5 | 2800 | 194.04 | 70.47 | 34.9 | 109.2 | 979.2 | 126.4 | 186.2 | 199 | 7.8 | 184.6 | 273.6 | 296.6 | 1979.2 | 5.4922 | 2.737
SWRI | SWRI HWO 92-9 | 61.55 | 95 | 50.2 | 24.8 | 90.5 | 2800 | 194 | 70.46 | 34.9 | 109.2 | 978.9 | 126.4 | 186.2 | 199 | 8.4 | 193.8 | 274.1 | 297.1 | 1981 | 5.4922 | 2.7419
SWRI | SWRI HWO 92-9 | 61.5667 | 95.01 | 50.2 | 24.8 | 90.5 | 2800 | 194 | 70.46 | 34.9 | 109 | 978.5 | 126.2 | 186.2 | 198.9 | 8.3 | 188 | 274.4 | 297.4 | 1984.8 | 5.4922 | 2.7419
SWRI | SWRI HWO 92-9 | 61.5833 | 95.01 | 50.2 | 24.8 | 90.6 | 2800 | 194.01 | 70.59 | 34.9 | 109 | 978.6 | 126.2 | 186.2 | 198.9 | 7.8 | 182.3 | 273.9 | 297 | 1980.1 | 5.4922 | 2.7419
SWRI | SWRI HWO 92-9 | 61.6 | 95 | 50.1 | 24.9 | 90.5 | 2800 | 194 | 70.45 | 35 | 108.9 | 979 | 126.2 | 186.2 | 198.9 | 8.2 | 192.6 | 274.6 | 297.7 | 1963.3 | 5.4922 | 2.737
SWRI | SWRI HWO 92-9 | 61.6167 | 95 | 50.1 | 25 | 90.5 | 2800 | 193.99 | 70.5 | 35 | 108.9 | 978.8 | 126.2 | 186.1 | 198.9 | 8.4 | 191.3 | 274.7 | 297.7 | 1966.8 | 5.4922 | 2.7419
SWRI | SWRI HWO 92-9 | 61.6333 | 95 | 50.1 | 25 | 90.5 | 2800 | 194.03 | 70.45 | 34.9 | 108.9 | 979.3 | 126 | 186.2 | 199 | 8.1 | 187.3 | 274.3 | 297.4 | 1963.5 | 5.4922 | 2.7419
SWRI | SWRI HWO 92-9 | 61.65 | 95 | 50.1 | 24.9 | 90.4 | 2800 | 194.03 | 70.48 | 34.9 | 108.9 | 979.1 | 126.1 | 186.2 | 199 | 8.2 | 190.4 | 274.7 | 297.7 | 1964 | 5.4922 | 2.737
SWRI | SWRI HWO 92-9 | 61.6667 | 95 | 50.1 | 24.9 | 90.4 | 2800 | 194 | 70.52 | 34.9 | 108.8 | 979.4 | 126 | 186.2 | 198.9 | 8.4 | 191.4 | 274.7 | 297.8 | 1967.7 | 5.4922 | 2.7419
SWRI | SWRI HWO 92-9 | 61.6833 | 95 | 50.1 | 24.9 | 90.4 | 2800 | 194.03 | 70.45 | 34.9 | 108.8 | 979 | 126.1 | 186.2 | 199 | 7.9 | 189.5 | 274.3 | 297.3 | 1967.9 | 5.4922 | 2.7419
SWRI | SWRI HWO 92-9 | 61.7 | 95.01 | 50 | 24.9 | 90.5 | 2800 | 193.98 | 70.45 | 35 | 108.7 | 979.1 | 126 | 186.2 | 198.9 | 8.1 | 189 | 274.4 | 297.5 | 1962.6 | 5.4922 | 2.737
SWRI | SWRI HWO 92-9 | 61.7167 | 95 | 49.6 | 24.9 | 90.5 | 2800 | 194.01 | 70.51 | 35 | 108.7 | 979.7 | 126.1 | 186.1 | 198.9 | 8 | 187.5 | 274.4 | 297.4 | 1957.4 | 5.4922 | 2.7419
SWRI | SWRI HWO 92-9 | 61.7333 | 94.99 | 49.5 | 25 | 90.5 | 2800 | 194.05 | 70.52 | 35 | 108.8 | 979.2 | 125.9 | 186.3 | 199 | 8.2 | 192.3 | 274.6 | 297.7 | 1958.2 | 5.4922 | 2.7419
SWRI | SWRI HWO 92-9 | 61.75 | 95 | 49.5 | 24.8 | 90.5 | 2800 | 193.98 | 70.49 | 35 | 109 | 979 | 126.1 | 186.2 | 198.9 | 8.1 | 186.8 | 274.7 | 297.7 | 1956.5 | 5.4922 | 2.7419
SWRI | SWRI HWO 92-9 | 61.7667 | 95 | 49.4 | 24.8 | 90.6 | 2800 | 194.04 | 70.47 | 35 | 109 | 979.1 | 126.1 | 186.1 | 198.8 | 8 | 189 | 273.9 | 297 | 1960.3 | 5.4922 | 2.7419
SWRI | SWRI HWO 92-9 | 61.7833 | 95 | 49.5 | 24.8 | 90.7 | 2800 | 193.96 | 70.59 | 34.9 | 109.2 | 979.1 | 126.2 | 186.2 | 198.9 | 8.5 | 193.8 | 274.5 | 297.6 | 1961.3 | 5.4922 | 2.7419
SWRI | SWRI HWO 92-9 | 61.8 | 95 | 49.6 | 24.8 | 90.5 | 2800 | 194 | 70.48 | 34.9 | 109.2 | 978.9 | 126.2 | 186.2 | 199 | 8.5 | 194.3 | 274.5 | 297.5 | 1959.6 | 5.4922 | 2.7419
SWRI | SWRI HWO 92-9 | 61.8167 | 95 | 49.6 | 24.8 | 90.5 | 2800 | 194.02 | 70.54 | 34.9 | 109.2 | 979.4 | 126.3 | 186.2 | 198.9 | 8.1 | 187.6 | 274.2 | 297.2 | 1967.6 | 5.4922 | 2.7419
SWRI | SWRI HWO 92-9 | 61.8333 | 95 | 49.6 | 24.8 | 90.5 | 2800 | 193.98 | 70.46 | 34.9 | 109.3 | 979.6 | 126.3 | 186.1 | 198.8 | 8.1 | 189.6 | 274.1 | 297.2 | 1957.6 | 5.4922 | 2.7419
SWRI | SWRI HWO 92-9 | 61.85 | 95 | 49.6 | 24.9 | 90.5 | 2800 | 193.98 | 70.62 | 35 | 109.3 | 979.6 | 126.6 | 186.1 | 198.9 | 8.2 | 187.8 | 273.8 | 296.9 | 1956.9 | 5.4922 | 2.7419
SWRI | SWRI HWO 92-9 | 61.8667 | 95.01 | 49.7 | 24.9 | 90.5 | 2800 | 194 | 70.49 | 34.9 | 109.2 | 979.5 | 126.4 | 186.2 | 198.9 | 8.4 | 195.6 | 274.7 | 297.7 | 1955.4 | 5.4922 | 2.7419
SWRI | SWRI HWO 92-9 | 61.8833 | 95 | 49.7 | 24.9 | 90.5 | 2800 | 194 | 70.57 | 34.9 | 109.1 | 979.2 | 126.4 | 186.1 | 198.9 | 8.2 | 187.1 | 274.5 | 297.5 | 1953.3 | 5.4922 | 2.7419
SWRI | SWRI HWO 92-9 | 61.9 | 95.02 | 49.7 | 25 | 90.5 | 2800 | 194.03 | 70.48 | 35 | 109 | 979.6 | 126.2 | 186.3 | 199.1 | 7.8 | 185.2 | 273.8 | 296.9 | 1941.9 | 5.4922 | 2.7419
SWRI | SWRI HWO 92-9 | 61.9167 | 95.01 | 49.7 | 25 | 90.6 | 2800 | 193.95 | 70.52 | 35 | 109 | 979.1 | 126.1 | 186.1 | 198.8 | 8.7 | 193.6 | 274.7 | 297.7 | 1943.6 | 5.4922 | 2.7419
SWRI | SWRI HWO 92-9 | 61.9333 | 95.01 | 49.7 | 24.9 | 90.5 | 2800 | 194.05 | 70.47 | 34.9 | 109 | 979.8 | 126.2 | 186.3 | 199.1 | 8.1 | 186.7 | 274.3 | 297.3 | 1942.3 | 5.4922 | 2.7419
SWRI | SWRI HWO 92-9 | 61.95 | 95.01 | 49.7 | 25 | 90.5 | 2800 | 193.94 | 70.53 | 35 | 109 | 979.1 | 126.2 | 186.1 | 198.8 | 8.4 | 191.3 | 274.5 | 297.5 | 1943 | 5.4922 | 2.7419
SWRI | SWRI HWO 92-9 | 61.9667 | 94.97 | 49.7 | 25 | 90.5 | 2800 | 194 | 70.45 | 34.9 | 108.9 | 979.3 | 126.1 | 186.1 | 198.8 | 8 | 182.2 | 274.4 | 297.4 | 1937.4 | 5.4922 | 2.7419
SWRI | SWRI HWO 92-9 | 61.9833 | 95.01 | 49.7 | 24.9 | 90.5 | 2800 | 193.98 | 70.46 | 35 | 108.9 | 979.4 | 126.1 | 186.1 | 198.8 | 8.3 | 190.8 | 274.4 | 297.5 | 1933.7 | 5.4922 | 2.7419
SWRI | SWRI HWO 92-9 | 62 | 95.01 | 49.7 | 24.7 | 90.5 | 2800 | 193.97 | 70.51 | 34.9 | 108.9 | 979.8 | 126 | 186.2 | 198.9 | 8.3 | 190.1 | 274.4 | 297.4 | 1932 | 5.4922 | 2.7419
SWRI | SWRI HWO 92-9 | 62.0167 | 95.02 | 49.7 | 24.8 | 90.4 | 2800 | 194.01 | 70.51 | 35 | 108.9 | 979.5 | 126.1 | 186.1 | 198.9 | 8.1 | 187.7 | 274.3 | 297.3 | 1926.8 | 5.4922 | 2.7419
SWRI | SWRI HWO 92-9 | 62.0333 | 95.03 | 49.7 | 24.9 | 90.4 | 2800 | 193.99 | 70.47 | 35 | 108.9 | 979.5 | 126 | 186.2 | 198.9 | 8.4 | 191.2 | 274.6 | 297.6 | 1923 | 5.4922 | 2.7419
SWRI | SWRI HWO 92-9 | 62.05 | 95.02 | 49.6 | 24.9 | 90.4 | 2800 | 194.02 | 70.5 | 35 | 108.8 | 978.9 | 126 | 186.2 | 198.9 | 8.1 | 188.6 | 274.4 | 297.4 | 1920.2 | 5.4922 | 2.737
SWRI | SWRI HWO 92-9 | 62.0667 | 95.02 | 49.6 | 24.9 | 90.5 | 2800 | 193.98 | 70.52 | 34.9 | 108.8 | 979.1 | 126 | 186.1 | 198.8 | 8.3 | 188.6 | 274.7 | 297.8 | 1906.3 | 5.4922 | 2.7419
SWRI | SWRI HWO 92-9 | 62.0833 | 95.02 | 49.6 | 24.9 | 90.6 | 2800 | 194.02 | 70.5 | 35 | 108.7 | 979.2 | 126 | 186.2 | 198.9 | 8.2 | 188.4 | 274.3 | 297.3 | 1908.2 | 5.4922 | 2.7419
SWRI | SWRI HWO 92-9 | 62.1 | 95.02 | 49.6 | 24.9 | 90.6 | 2800 | 194.04 | 70.54 | 34.9 | 108.9 | 979.3 | 125.9 | 186.2 | 198.9 | 8.4 | 190.4 | 274.8 | 297.7 | 1902.1 | 5.4922 | 2.7517
SWRI | SWRI HWO 92-9 | 62.1167 | 95.03 | 50 | 25 | 90.7 | 2800 | 194 | 70.47 | 35 | 109.4 | 979.2 | 126.3 | 186.2 | 199 | 8.5 | 191.1 | 274.7 | 297.6 | 1895.2 | 5.4922 | 2.7419
SWRI | SWRI HWO 92-9 | 62.1333 | 95.05 | 51.6 | 25 | 90.7 | 2800 | 193.85 | 70.43 | 35 | 109.9 | 978.8 | 126.7 | 186 | 198.6 | 8 | 183.8 | 273.2 | 296.2 | 1901.7 | 5.4922 | 2.7419
SWRI | SWRI HWO 92-9 | 62.15 | 95.05 | 51.4 | 25 | 90.1 | 2800 | 193.98 | 70.48 | 34.9 | 109.1 | 978.1 | 126.4 | 186 | 198.7 | 8.5 | 193.8 | 274.6 | 297.6 | 1902.8 | 5.4922 | 2.7419
SWRI | SWRI HWO 92-9 | 62.1667 | 95.03 | 51 | 25 | 90.4 | 2800 | 194.03 | 70.45 | 34.9 | 109 | 978.4 | 126.3 | 186.3 | 199 | 8.6 | 190.9 | 274.7 | 297.6 | 1893.8 | 5.4922 | 2.7419
SWRI | SWRI HWO 92-9 | 62.1833 | 95.05 | 50.8 | 25 | 90.6 | 2800 | 194.03 | 70.52 | 35 | 109 | 978.8 | 126.3 | 186.2 | 198.9 | 8 | 188.3 | 273.9 | 296.9 | 1900.5 | 5.4922 | 2.7419
SWRI | SWRI HWO 92-9 | 62.2 | 95.05 | 50.6 | 25 | 90.6 | 2800 | 194.05 | 70.45 | 35 | 108.9 | 978.7 | 126.2 | 186.3 | 199 | 8.3 | 190.6 | 274.6 | 297.7 | 1909.9 | 5.4922 | 2.7419
SWRI | SWRI HWO 92-9 | 62.2167 | 95.05 | 50.4 | 24.9 | 90.6 | 2800 | 193.99 | 70.46 | 35 | 108.8 | 978.3 | 126.2 | 186.2 | 198.9 | 8.3 | 186.9 | 274.4 | 297.4 | 1890.7 | 5.4922 | 2.7419
SWRI | SWRI HWO 92-9 | 62.2333 | 95.04 | 50.4 | 24.9 | 90.6 | 2800 | 194.02 | 70.46 | 34.9 | 108.9 | 978.6 | 126.1 | 186.3 | 199 | 8.4 | 192.6 | 274.4 | 297.4 | 1896.1 | 5.4922 | 2.7419
SWRI | SWRI HWO 92-9 | 62.25 | 95.05 | 50.5 | 24.9 | 90.5 | 2800 | 194.05 | 70.58 | 34.9 | 109 | 978.8 | 126.2 | 186.3 | 199 | 8.3 | 182.7 | 274.4 | 297.4 | 1891.6 | 5.4922 | 2.7419
SWRI | SWRI HWO 92-9 | 62.2667 | 95.05 | 50.5 | 24.9 | 90.4 | 2800 | 194 | 70.51 | 34.9 | 108.9 | 979.2 | 126 | 186.2 | 199 | 8.2 | 190.1 | 274.1 | 297.1 | 1869.4 | 5.4922 | 2.7419
SWRI | SWRI HWO 92-9 | 62.2833 | 95.05 | 50.5 | 24.9 | 90.4 | 2800 | 194 | 70.45 | 34.9 | 108.9 | 979.3 | 126.1 | 186.2 | 199 | 8.3 | 187 | 274.4 | 297.5 | 1868.4 | 5.4922 | 2.7419
SWRI | SWRI HWO 92-9 | 62.3 | 95.04 | 50.1 | 25 | 90.4 | 2800 | 194.03 | 70.45 | 35 | 108.9 | 979.1 | 126.1 | 186.2 | 198.9 | 8 | 184.9 | 274 | 297 | 1870.9 | 5.4922 | 2.7419
SWRI | SWRI HWO 92-9 | 62.3167 | 95.04 | 49.9 | 24.9 | 90.5 | 2800 | 193.99 | 70.5 | 35 | 108.9 | 979.4 | 126 | 186.1 | 198.9 | 8.3 | 187.2 | 274.9 | 297.9 | 1864.8 | 5.4922 | 2.7419
SWRI | SWRI HWO 92-9 | 62.3333 | 95.05 | 49.9 | 24.9 | 90.6 | 2800 | 194.01 | 70.52 | 34.9 | 108.9 | 979.8 | 126 | 186.2 | 198.9 | 8.3 | 188.4 | 274.7 | 297.7 | 1859.4 | 5.4922 | 2.7419
SWRI | SWRI HWO 92-9 | 62.35 | 95.05 | 49.9 | 24.9 | 90.6 | 2800 | 193.99 | 70.53 | 35 | 108.9 | 979.5 | 126.1 | 186.2 | 198.9 | 8.3 | 187.2 | 274.4 | 297.5 | 1866.8 | 5.4922 | 2.737
SWRI | SWRI HWO 92-9 | 62.3667 | 95.04 | 49.9 | 24.9 | 90.5 | 2800 | 194.07 | 70.45 | 35 | 109 | 979.6 | 126.2 | 186.3 | 199 | 8.1 | 186.5 | 274 | 297 | 1871.1 | 5.4922 | 2.7419
SWRI | SWRI HWO 92-9 | 62.3833 | 95.04 | 49.9 | 24.9 | 90.5 | 2800 | 194 | 70.5 | 35 | 109.1 | 979.1 | 126 | 186.2 | 198.9 | 8.3 | 190 | 274.3 | 297.3 | 1874.7 | 5.4922 | 2.7419
SWRI | SWRI HWO 92-9 | 62.4 | 95.02 | 49.9 | 24.8 | 90.5 | 2800 | 194.01 | 70.59 | 35 | 109.1 | 979.1 | 126 | 186.2 | 198.9 | 8.1 | 190 | 274.1 | 297.1 | 1879.6 | 5.4922 | 2.7419
SWRI | SWRI HWO 92-9 | 62.4167 | 95.01 | 49.9 | 24.9 | 90.4 | 2800 | 194 | 70.46 | 35 | 109.1 | 979.6 | 126.2 | 186.2 | 199 | 8.3 | 188.6 | 274.3 | 297.3 | 1872.2 | 5.4922 | 2.7419
SWRI | SWRI HWO 92-9 | 62.4333 | 95 | 49.9 | 24.7 | 90.4 | 2800 | 194.03 | 70.48 | 34.9 | 109.1 | 979.3 | 126.2 | 186.2 | 198.9 | 7.9 | 185.9 | 274 | 296.9 | 1871.6 | 5.4922 | 2.737
SWRI | SWRI HWO 92-9 | 62.45 | 94.97 | 49.8 | 24.7 | 90.4 | 2800 | 193.99 | 70.48 | 34.9 | 109.1 | 979 | 126 | 186.2 | 199 | 8 | 185 | 274 | 297 | 1880.5 | 5.4922 | 2.7419
SWRI | SWRI HWO 92-9 | 62.4667 | 94.98 | 49.8 | 24.8 | 90.5 | 2800 | 194 | 70.48 | 34.9 | 109 | 979 | 126.1 | 186.2 | 199 | 8.2 | 187.1 | 274.4 | 297.4 | 1873.2 | 5.4922 | 2.7419
SWRI | SWRI HWO 92-9 | 62.4833 | 94.98 | 49.7 | 24.8 | 90.5 | 2800 | 194.01 | 70.48 | 35 | 109 | 979.1 | 126.2 | 186.2 | 199 | 8.2 | 190.6 | 274.3 | 297.3 | 1871 | 5.5078 | 2.737
SWRI | SWRI HWO 92-9 | 62.5 | 94.97 | 49.7 | 24.8 | 90.5 | 2800 | 193.99 | 70.59 | 35 | 109 | 979 | 126.1 | 186.2 | 198.9 | 7.8 | 183.7 | 273.8 | 296.9 | 1879 | 5.4922 | 2.7419
SWRI | SWRI HWO 92-9 | 62.5167 | 94.98 | 49.7 | 24.9 | 90.6 | 2800 | 194.05 | 70.48 | 34.9 | 109 | 978.9 | 125.9 | 186.3 | 199 | 7.8 | 181.3 | 273.9 | 296.9 | 1874.2 | 5.4922 | 2.7419
SWRI | SWRI HWO 92-9 | 62.5333 | 94.98 | 49.7 | 24.9 | 90.6 | 2800 | 194.07 | 70.45 | 34.9 | 109 | 979.4 | 126.1 | 186.3 | 199 | 8.2 | 184.9 | 274.5 | 297.5 | 1853.9 | 5.4922 | 2.7419
SWRI | SWRI HWO 92-9 | 62.55 | 94.99 | 49.8 | 25 | 90.7 | 2800 | 194.01 | 70.62 | 35 | 109.1 | 979.3 | 126.4 | 186.3 | 199.1 | 8 | 183.3 | 274 | 296.9 | 1867.3 | 5.4922 | 2.737
SWRI | SWRI HWO 92-9 | 62.5667 | 94.99 | 49.9 | 25.1 | 90.5 | 2800 | 193.98 | 70.44 | 34.9 | 109.2 | 979.1 | 126.3 | 186.2 | 198.9 | 8.2 | 180.7 | 274.2 | 297.2 | 1874.5 | 5.4922 | 2.7419
SWRI | SWRI HWO 92-9 | 62.5833 | 94.98 | 49.9 | 25.1 | 90.4 | 2800 | 194 | 70.51 | 34.9 | 109.2 | 979.5 | 126.4 | 186.2 | 199 | 7.9 | 184.4 | 274.2 | 297.2 | 1871.8 | 5.4922 | 2.7419
SWRI | SWRI HWO 92-9 | 62.6 | 94.98 | 49.9 | 25.1 | 90.4 | 2800 | 193.99 | 70.48 | 35 | 109.2 | 979.2 | 126.2 | 186.3 | 199 | 7.9 | 185.1 | 273.9 | 296.9 | 1874.1 | 5.4922 | 2.7419
SWRI | SWRI HWO 92-9 | 62.6167 | 94.98 | 50 | 25.1 | 90.5 | 2800 | 193.97 | 70.47 | 35 | 109.2 | 979.8 | 126.4 | 186.3 | 199 | 8.3 | 186.1 | 274.2 | 297.3 | 1865.3 | 5.4922 | 2.737
SWRI | SWRI HWO 92-9 | 62.6333 | 94.99 | 50 | 25.1 | 90.5 | 2800 | 193.97 | 70.5 | 35 | 109.1 | 979.3 | 126.5 | 186.2 | 198.9 | 8 | 188.2 | 273.9 | 296.8 | 1864 | 5.4922 | 2.7419
SWRI | SWRI HWO 92-9 | 62.65 | 94.96 | 50 | 25.1 | 90.5 | 2800 | 194 | 70.46 | 35 | 109.1 | 979.3 | 126.3 | 186.2 | 199 | 8 | 185.6 | 273.9 | 296.9 | 1863.5 | 5.4922 | 2.7419
SWRI | SWRI HWO 92-9 | 62.6667 | 94.98 | 50 | 25.1 | 90.6 | 2800 | 193.93 | 70.56 | 35.1 | 109 | 979.4 | 126.2 | 186.3 | 199 | 8.5 | 189 | 274.5 | 297.5 | 1873.4 | 5.4922 | 2.7419
SWRI | SWRI HWO 92-9 | 62.6833 | 94.97 | 50 | 25 | 90.5 | 2800 | 193.96 | 70.49 | 35.1 | 109 | 979.3 | 126.2 | 186.2 | 199 | 8.3 | 189.1 | 274.5 | 297.4 | 1870.6 | 5.4922 | 2.7517
SWRI | SWRI HWO 92-9 | 62.7 | 94.99 | 50.1 | 25.1 | 90.5 | 2800 | 194.02 | 70.48 | 35.1 | 109.1 | 979 | 126.3 | 186.3 | 199 | 7.9 | 186.1 | 273.9 | 296.9 | 1857 | 5.4922 | 2.7419
SWRI | SWRI HWO 92-9 | 62.7167 | 94.99 | 50.1 | 25.1 | 90.5 | 2800 | 194.02 | 70.47 | 35.1 | 109 | 979.3 | 126.1 | 186.3 | 199.1 | 7.9 | 184.1 | 273.9 | 296.9 | 1849 | 5.5078 | 2.7419
SWRI | SWRI HWO 92-9 | 62.7333 | 95 | 50.1 | 25.1 | 90.5 | 2800 | 193.99 | 70.52 | 35.1 | 109 | 978.6 | 126 | 186.2 | 198.9 | 7.9 | 180.5 | 274 | 296.9 | 1854 | 5.4922 | 2.7419
SWRI | SWRI HWO 92-9 | 62.75 | 94.99 | 50.1 | 25.2 | 90.4 | 2800 | 193.95 | 70.51 | 35.1 | 108.9 | 977.9 | 126.2 | 186.1 | 198.9 | 8.1 | 188.9 | 274.6 | 297.5 | 1839.6 | 5.4922 | 2.7419
SWRI | SWRI HWO 92-9 | 62.7667 | 95 | 50 | 25.2 | 90.4 | 2800 | 194.01 | 70.51 | 35.1 | 108.8 | 978.8 | 126.1 | 186.1 | 198.9 | 8.2 | 189.5 | 274.5 | 297.5 | 1843.6 | 5.4922 | 2.7419
SWRI | SWRI HWO 92-9 | 62.7833 | 95.01 | 50 | 25.2 | 90.5 | 2800 | 194.01 | 70.53 | 35.2 | 108.7 | 978.4 | 126.1 | 186.3 | 199 | 8.5 | 192.8 | 274.8 | 297.8 | 1846.2 | 5.4922 | 2.7419
SWRI | SWRI HWO 92-9 | 62.8 | 95 | 49.9 | 25.2 | 90.6 | 2800 | 194.09 | 70.46 | 35.1 | 108.7 | 979 | 126 | 186.3 | 199 | 7.8 | 181.9 | 274.4 | 297.4 | 1838.6 | 5.4922 | 2.737
SWRI | SWRI HWO 92-9 | 62.8167 | 94.99 | 49.9 | 25.2 | 90.6 | 2800 | 194 | 70.51 | 35.1 | 108.7 | 979.1 | 126 | 186.2 | 199 | 8.2 | 180.7 | 274.6 | 297.6 | 1844.9 | 5.4922 | 2.7419
SWRI | SWRI HWO 92-9 | 62.8333 | 95 | 50.3 | 25.3 | 90.8 | 2800 | 193.96 | 70.55 | 35.1 | 109.3 | 979 | 126.3 | 186.3 | 199.1 | 7.8 | 185.1 | 273.7 | 296.7 | 1844.2 | 5.4922 | 2.7419
SWRI | SWRI HWO 92-9 | 62.85 | 95.02 | 50.6 | 25.3 | 90.5 | 2800 | 193.94 | 70.44 | 35.1 | 109.4 | 979 | 126.5 | 186.2 | 199 | 8.1 | 185.5 | 274 | 296.9 | 1850 | 5.4922 | 2.7419
SWRI | SWRI HWO 92-9 | 62.8667 | 95 | 50 | 25.3 | 90.1 | 2800 | 194.01 | 70.53 | 35.1 | 109.1 | 977.8 | 126.3 | 186.1 | 198.8 | 8.1 | 188.2 | 274.3 | 297.2 | 1846.7 | 5.4922 | 2.7419
SWRI | SWRI HWO 92-9 | 62.8833 | 95 | 50 | 25.3 | 90.5 | 2800 | 194.04 | 70.42 | 35.1 | 109 | 978.5 | 126.3 | 186.3 | 199 | 7.8 | 183.1 | 274.2 | 297.2 | 1836.7 | 5.4922 | 2.7419
SWRI | SWRI HWO 92-9 | 62.9 | 95 | 50 | 25.3 | 90.6 | 2800 | 194.06 | 70.5 | 35.1 | 109 | 979.5 | 126.3 | 186.3 | 199.1 | 8.1 | 184.4 | 274.5 | 297.4 | 1837.8 | 5.5078 | 2.7419
SWRI | SWRI HWO 92-9 | 62.9167 | 94.99 | 50 | 25.1 | 90.6 | 2800 | 194.02 | 70.54 | 35.1 | 108.9 | 979.3 | 126.2 | 186.3 | 199 | 7.8 | 183.2 | 274.4 | 297.4 | 1836.8 | 5.4922 | 2.737
SWRI | SWRI HWO 92-9 | 62.9333 | 94.99 | 50 | 25.1 | 90.5 | 2800 | 194.07 | 70.5 | 35.1 | 109 | 978.9 | 126.1 | 186.2 | 199 | 8 | 184 | 274.1 | 297.1 | 1827.5 | 5.4922 | 2.7419
SWRI | SWRI HWO 92-9 | 62.95 | 95 | 50.1 | 25.1 | 90.5 | 2800 | 194.01 | 70.46 | 35 | 109.1 | 978.5 | 126.3 | 186.2 | 199 | 7.9 | 185.6 | 274 | 297 | 1828.9 | 5.4922 | 2.7419
SWRI | SWRI HWO 92-9 | 62.9667 | 95 | 50.1 | 25.1 | 90.5 | 2800 | 193.92 | 70.48 | 35 | 109.1 | 978.8 | 126.4 | 186.2 | 198.9 | 8.1 | 188.6 | 274.2 | 297.1 | 1827.1 | 5.4922 | 2.7419
SWRI | SWRI HWO 92-9 | 62.9833 | 95 | 50.1 | 25.1 | 90.5 | 2800 | 193.95 | 70.49 | 35 | 109.1 | 979 | 126.3 | 186.2 | 199 | 8 | 184.2 | 274.2 | 297.2 | 1821.5 | 5.4922 | 2.7419
SWRI | SWRI HWO 92-9 | 63 | 95 | 50.1 | 25.2 | 90.4 | 2800 | 194 | 70.57 | 35 | 109 | 978.8 | 126.3 | 186.2 | 199 | 8.2 | 190.5 | 274.5 | 297.5 | 1827.1 | 5.4922 | 2.7419
SWRI | SWRI HWO 92-9 | 63.0167 | 95 | 50.1 | 25.1 | 90.4 | 2800 | 194.02 | 70.5 | 35 | 109 | 979.2 | 126.1 | 186.3 | 199.1 | 7.9 | 182.7 | 274.5 | 297.5 | 1838.1 | 5.4922 | 2.7419
SWRI | SWRI HWO 92-9 | 63.0333 | 94.98 | 50.1 | 25.1 | 90.4 | 2800 | 193.98 | 70.53 | 35 | 108.9 | 979.1 | 126.2 | 186.1 | 198.9 | 7.9 | 181.1 | 274.3 | 297.3 | 1823.7 | 5.4922 | 2.737
SWRI | SWRI HWO 92-9 | 63.05 | 95 | 50.1 | 25.1 | 90.5 | 2800 | 193.95 | 70.46 | 35 | 108.9 | 978.8 | 126 | 186.3 | 199.1 | 8.2 | 183.8 | 274.7 | 297.6 | 1819.4 | 5.4922 | 2.7419
SWRI | SWRI HWO 92-9 | 63.0667 | 94.99 | 50.1 | 25.1 | 90.6 | 2800 | 194 | 70.46 | 35.1 | 108.8 | 979.9 | 126.2 | 186.3 | 199 | 8.3 | 188.2 | 274.9 | 297.8 | 1825.2 | 5.4922 | 2.7419
SWRI | SWRI HWO 92-9 | 63.0833 | 95 | 50.1 | 25.2 | 90.6 | 2800 | 194.01 | 70.6 | 35 | 108.9 | 979.1 | 126.1 | 186.2 | 199 | 8.2 | 184.7 | 274.7 | 297.7 | 1827.3 | 5.4922 | 2.7419
SWRI | SWRI HWO 92-9 | 63.1 | 95.01 | 50.1 | 25.2 | 90.6 | 2800 | 193.91 | 70.49 | 35 | 108.9 | 978.9 | 126 | 186.1 | 198.8 | 8.2 | 191 | 274.7 | 297.6 | 1828.9 | 5.4922 | 2.7419
SWRI | SWRI HWO 92-9 | 63.1167 | 94.99 | 50.2 | 25.2 | 90.5 | 2800 | 194.03 | 70.48 | 35 | 108.9 | 979.2 | 126.2 | 186.2 | 198.9 | 8.3 | 190.3 | 274.5 | 297.5 | 1828.1 | 5.4922 | 2.7419
SWRI | SWRI HWO 92-9 | 63.1333 | 95.01 | 50.2 | 25.2 | 90.4 | 2800 | 194.03 | 70.47 | 35 | 108.8 | 978.9 | 126.2 | 186.2 | 199 | 8.3 | 185.1 | 274.9 | 297.9 | 1817.2 | 5.4922 | 2.737
SWRI | SWRI HWO 92-9 | 63.15 | 95 | 50.1 | 25.1 | 90.4 | 2800 | 193.94 | 70.48 | 35 | 108.8 | 978.3 | 126.1 | 186.2 | 198.9 | 8.2 | 182.7 | 274.8 | 297.8 | 1816.2 | 5.4922 | 2.7419
SWRI | SWRI HWO 92-9 | 63.1667 | 95.01 | 50.1 | 25.1 | 90.4 | 2800 | 194.02 | 70.51 | 35.1 | 108.9 | 978.1 | 126 | 186.2 | 198.9 | 7.8 | 185.4 | 274.3 | 297.3 | 1813.6 | 5.4922 | 2.7419
SWRI | SWRI HWO 92-9 | 63.1833 | 95 | 50.1 | 25.1 | 90.5 | 2800 | 194 | 70.43 | 35.1 | 108.9 | 978.1 | 126.2 | 186.2 | 198.9 | 7.8 | 180.9 | 274.8 | 297.8 | 1825.2 | 5.4922 | 2.7419
SWRI | SWRI HWO 92-9 | 63.2 | 95.01 | 50.1 | 25.2 | 90.5 | 2800 | 194.01 | 70.54 | 35.1 | 109 | 978.1 | 126.2 | 186.2 | 198.9 | 8 | 179.3 | 274.5 | 297.4 | 1826.7 | 5.4922 | 2.7419
SWRI | SWRI HWO 92-9 | 63.2167 | 94.99 | 50 | 25.3 | 90.5 | 2800 | 193.99 | 70.47 | 35.1 | 109 | 978.9 | 126.2 | 186.1 | 198.8 | 8.4 | 190.7 | 274.4 | 297.5 | 1825.9 | 5.4922 | 2.7419
SWRI | SWRI HWO 92-9 | 63.2333 | 94.98 | 49.8 | 25.3 | 90.4 | 2800 | 193.99 | 70.46 | 35.1 | 109 | 978.7 | 126.2 | 186.2 | 198.9 | 7.9 | 184.9 | 274.4 | 297.4 | 1817.8 | 5.4922 | 2.7419
SWRI | SWRI HWO 92-9 | 63.25 | 95 | 49.7 | 25.3 | 90.5 | 2800 | 194.03 | 70.53 | 35.1 | 108.9 | 978.7 | 126.1 | 186.2 | 199 | 8 | 183.3 | 274.7 | 297.6 | 1820.2 | 5.4922 | 2.7419
SWRI | SWRI HWO 92-9 | 63.2667 | 95 | 49.6 | 25.2 | 90.5 | 2800 | 194.01 | 70.44 | 35.1 | 108.9 | 978.9 | 126.1 | 186.2 | 198.9 | 7.8 | 186 | 274.6 | 297.5 | 1825.6 | 5.4922 | 2.7419
SWRI | SWRI HWO 92-9 | 63.2833 | 95.01 | 49.6 | 25.2 | 90.6 | 2800 | 193.96 | 70.57 | 35 | 109 | 978.9 | 126.2 | 186.1 | 198.9 | 8.4 | 193.1 | 275 | 298 | 1810.9 | 5.4922 | 2.7419
SWRI | SWRI HWO 92-9 | 63.3 | 94.99 | 49.8 | 25.3 | 90.7 | 2800 | 193.97 | 70.47 | 35 | 109.2 | 979.1 | 126.3 | 186.2 | 199 | 8.1 | 187.9 | 274.4 | 297.4 | 1822.1 | 5.5078 | 2.7419
SWRI | SWRI HWO 92-9 | 63.3167 | 95.01 | 49.8 | 25.3 | 90.5 | 2800 | 194.03 | 70.5 | 35 | 109.3 | 979 | 126.4 | 186.2 | 199 | 8 | 186.8 | 273.9 | 296.8 | 1821.9 | 5.4922 | 2.737
SWRI | SWRI HWO 92-9 | 63.3333 | 95 | 49.8 | 25.3 | 90.4 | 2800 | 194.03 | 70.49 | 35 | 109.4 | 979 | 126.3 | 186.2 | 199 | 7.9 | 184.7 | 273.8 | 296.7 | 1824.4 | 5.4922 | 2.7419
SWRI | SWRI HWO 92-9 | 63.35 | 95 | 49.9 | 25.3 | 90.4 | 2800 | 194 | 70.42 | 35 | 109.3 | 978.2 | 126.5 | 186.3 | 199 | 8.2 | 185.6 | 274.2 | 297.1 | 1833.3 | 5.4922 | 2.7419
SWRI | SWRI HWO 92-9 | 63.3667 | 95.01 | 49.9 | 25.2 | 90.5 | 2800 | 194 | 70.52 | 35 | 109.2 | 978.8 | 126.2 | 186.3 | 199 | 7.9 | 185 | 274.2 | 297.1 | 1824.5 | 5.4922 | 2.7419
SWRI | SWRI HWO 92-9 | 63.3833 | 94.99 | 49.9 | 25.2 | 90.6 | 2800 | 194.03 | 70.46 | 35 | 109.1 | 979.1 | 126.4 | 186.2 | 199 | 8.1 | 186.8 | 274.7 | 297.6 | 1823.4 | 5.4922 | 2.737
SWRI | SWRI HWO 92-9 | 63.4 | 95 | 49.9 | 25.2 | 90.6 | 2800 | 193.97 | 70.69 | 35.1 | 109 | 978.8 | 126.1 | 186.2 | 198.9 | 8.1 | 188.5 | 274.4 | 297.3 | 1820.7 | 5.4922 | 2.7419
SWRI | SWRI HWO 92-9 | 63.4167 | 95 | 49.9 | 25.2 | 90.6 | 2800 | 194.04 | 70.51 | 35 | 109 | 978.9 | 126.2 | 186.2 | 198.9 | 8 | 185.2 | 274.4 | 297.4 | 1822.3 | 5.4922 | 2.7419
SWRI | SWRI HWO 92-9 | 63.4333 | 95 | 49.9 | 25.1 | 90.5 | 2800 | 194.01 | 70.47 | 35 | 109 | 978.9 | 126.2 | 186.3 | 199 | 8 | 190.5 | 274.6 | 297.5 | 1826.8 | 5.4922 | 2.737
SWRI | SWRI HWO 92-9 | 63.45 | 94.99 | 49.9 | 25.2 | 90.4 | 2800 | 193.99 | 70.47 | 35 | 108.9 | 979.1 | 126.3 | 186.2 | 199 | 8.3 | 189.7 | 274.9 | 297.8 | 1820.4 | 5.4922 | 2.7419
SWRI | SWRI HWO 92-9 | 63.4667 | 95 | 49.9 | 25.2 | 90.4 | 2800 | 194.03 | 70.46 | 35 | 108.9 | 979.1 | 126.1 | 186.3 | 199 | 8.1 | 184.3 | 274.6 | 297.5 | 1822.5 | 5.4922 | 2.7419
SWRI | SWRI HWO 92-9 | 63.4833 | 95.01 | 49.9 | 25.2 | 90.5 | 2800 | 193.98 | 70.56 | 35 | 108.9 | 978.7 | 126 | 186.3 | 199 | 7.9 | 183.3 | 274.5 | 297.4 | 1837.2 | 5.5078 | 2.7419
SWRI | SWRI HWO 92-9 | 63.5 | 95.01 | 49.9 | 25.2 | 90.5 | 2800 | 193.98 | 70.47 | 35 | 108.9 | 978.8 | 126.2 | 186.2 | 199 | 8.2 | 183.7 | 275.2 | 298.2 | 1837.7 | 5.4922 | 2.7419
SWRI | SWRI HWO 92-9 | 63.5167 | 95.01 | 49.9 | 25.2 | 90.5 | 2800 | 194.01 | 70.62 | 35 | 108.9 | 978.4 | 126.1 | 186.2 | 198.9 | 8 | 184.2 | 274.8 | 297.7 | 1818 | 5.4922 | 2.7419
SWRI | SWRI HWO 92-9 | 63.5333 | 95.01 | 49.9 | 25.2 | 90.5 | 2800 | 194 | 70.44 | 35 | 108.8 | 978.4 | 126.1 | 186.2 | 198.9 | 8 | 186.1 | 274.7 | 297.6 | 1831.2 | 5.4922 | 2.7419
SWRI | SWRI HWO 92-9 | 63.55 | 95.02 | 49.8 | 25.3 | 90.4 | 2800 | 194.02 | 70.57 | 35 | 108.8 | 978.6 | 125.9 | 186.2 | 199 | 7.9 | 183.4 | 274.9 | 297.9 | 1820.8 | 5.4922 | 2.7419
SWRI | SWRI HWO 92-9 | 63.5667 | 95 | 49.8 | 25.3 | 90.5 | 2800 | 193.91 | 70.59 | 35 | 108.8 | 978.2 | 126 | 186.1 | 198.9 | 8.5 | 188.2 | 275.4 | 298.4 | 1828.6 | 5.4922 | 2.7419
SWRI | SWRI HWO 92-9 | 63.5833 | 95.01 | 49.8 | 25.4 | 90.5 | 2800 | 194.01 | 70.44 | 35 | 108.8 | 977.9 | 126.1 | 186.4 | 199.2 | 8 | 183.7 | 274.8 | 297.7 | 1826 | 5.4922 | 2.7419
SWRI | SWRI HWO 92-9 | 63.6 | 95.01 | 49.8 | 25.5 | 90.6 | 2800 | 194 | 70.48 | 35 | 108.9 | 978.2 | 126.1 | 186.2 | 199 | 7.9 | 185.1 | 274.4 | 297.3 | 1821.8 | 5.4922 | 2.7419
SWRI | SWRI HWO 92-9 | 63.6167 | 95.01 | 50.3 | 25.3 | 90.9 | 2800 | 194.02 | 70.51 | 35 | 109.6 | 977.9 | 126.2 | 186.3 | 199 | 7.9 | 186.7 | 273.9 | 296.8 | 1826.5 | 5.4922 | 2.7419
SWRI | SWRI HWO 92-9 | 63.6333 | 95.02 | 50.4 | 25.3 | 90.5 | 2800 | 193.95 | 70.5 | 35 | 109.5 | 978.3 | 126.6 | 186.2 | 199 | 8 | 185.5 | 274.1 | 297 | 1830.8 | 5.4922 | 2.7419
SWRI | SWRI HWO 92-9 | 63.65 | 95.02 | 50 | 25.3 | 90.1 | 2800 | 193.99 | 70.52 | 35 | 109 | 978.5 | 126.3 | 186.1 | 198.9 | 8.2 | 185.4 | 274.5 | 297.4 | 1827.1 | 5.4922 | 2.7419
SWRI | SWRI HWO 92-9 | 63.6667 | 95.02 | 50 | 25.3 | 90.5 | 2800 | 193.94 | 70.45 | 35 | 108.9 | 978.3 | 126.1 | 186.2 | 199 | 8.2 | 189.5 | 274.8 | 297.7 | 1812.5 | 5.4922 | 2.7419
SWRI | SWRI HWO 92-9 | 63.6833 | 95.02 | 50 | 25.4 | 90.6 | 2800 | 194 | 70.48 | 35.1 | 108.9 | 978.3 | 126 | 186.2 | 199 | 8.2 | 188.2 | 274.8 | 297.7 | 1821 | 5.4922 | 2.7419
SWRI | SWRI HWO 92-9 | 63.7 | 95.03 | 49.9 | 25.4 | 90.6 | 2800 | 194.02 | 70.53 | 35 | 108.8 | 978.4 | 126 | 186.2 | 199 | 8 | 182.3 | 274.9 | 297.8 | 1833.9 | 5.4922 | 2.7419
SWRI | SWRI HWO 92-9 | 63.7167 | 95.02 | 50 | 25.3 | 90.5 | 2800 | 193.99 | 70.47 | 35 | 108.8 | 978.4 | 126.2 | 186.2 | 199 | 8 | 188.5 | 274.7 | 297.6 | 1816.7 | 5.4922 | 2.7419
SWRI | SWRI HWO 92-9 | 63.7333 | 95.03 | 50 | 25.3 | 90.5 | 2800 | 193.93 | 70.61 | 35 | 108.9 | 977.4 | 126.1 | 186.2 | 198.9 | 8.4 | 192 | 275.2 | 298 | 1817.4 | 5.4922 | 2.7419
SWRI | SWRI HWO 92-9 | 63.75 | 95 | 50 | 25.3 | 90.5 | 2800 | 194.01 | 70.46 | 35 | 108.9 | 977.8 | 126.1 | 186.2 | 198.9 | 8.1 | 185.6 | 274.6 | 297.6 | 1813.6 | 5.4922 | 2.7419
SWRI | SWRI HWO 92-9 | 63.7667 | 95.03 | 50.1 | 25.2 | 90.5 | 2800 | 194.04 | 70.49 | 35 | 109 | 977.7 | 126.2 | 186.2 | 199 | 8.1 | 181.5 | 274.7 | 297.7 | 1809.9 | 5.4922 | 2.7419
SWRI | SWRI HWO 92-9 | 63.7833 | 95.03 | 50.1 | 25.1 | 90.5 | 2800 | 193.99 | 70.46 | 35 | 109 | 977.6 | 126 | 186.3 | 199 | 8.1 | 184.8 | 274.8 | 297.7 | 1807.5 | 5.4922 | 2.7419
SWRI | SWRI HWO 92-9 | 63.8 | 95.01 | 50.1 | 25.1 | 90.5 | 2800 | 193.99 | 70.44 | 35 | 109 | 977.6 | 126.2 | 186.3 | 199 | 8.3 | 186 | 275.2 | 298 | 1812.4 | 5.4922 | 2.7419
SWRI | SWRI HWO 92-9 | 63.8167 | 95.01 | 50.2 | 25.1 | 90.5 | 2800 | 193.99 | 70.48 | 35 | 109 | 978.2 | 126 | 186.3 | 199 | 8.1 | 186 | 274.8 | 297.7 | 1811.7 | 5.4922 | 2.7419
SWRI | SWRI HWO 92-9 | 63.8333 | 95.01 | 50.1 | 25 | 90.5 | 2800 | 194 | 70.48 | 35 | 109 | 977.8 | 126.2 | 186.2 | 199 | 8.1 | 182.3 | 274.3 | 297.1 | 1810.6 | 5.4922 | 2.7419
SWRI | SWRI HWO 92-9 | 63.85 | 95.01 | 50.2 | 25.1 | 90.6 | 2800 | 194 | 70.51 | 35.1 | 109.1 | 978.2 | 126.2 | 186.2 | 199 | 8 | 182.4 | 274.2 | 297.1 | 1813.2 | 5.4922 | 2.7419
SWRI | SWRI HWO 92-9 | 63.8667 | 95 | 50.2 | 25.1 | 90.5 | 2800 | 193.92 | 70.49 | 35.1 | 109 | 977.6 | 126.3 | 186.2 | 199 | 8.2 | 185.3 | 274.5 | 297.5 | 1813.6 | 5.4922 | 2.7419
SWRI | SWRI HWO 92-9 | 63.8833 | 95.01 | 50.2 | 25.1 | 90.4 | 2800 | 193.99 | 70.47 | 35.1 | 109.1 | 978.1 | 126.1 | 186.2 | 199 | 8.1 | 183.1 | 274.3 | 297.1 | 1824.7 | 5.4922 | 2.7419
SWRI | SWRI HWO 92-9 | 63.9 | 94.99 | 50.2 | 25.1 | 90.4 | 2800 | 193.98 | 70.49 | 35.1 | 109.2 | 977.7 | 126.1 | 186.3 | 199 | 8.2 | 178.2 | 274.3 | 297.2 | 1817.3 | 5.4922 | 2.7419
SWRI | SWRI HWO 92-9 | 63.9167 | 95 | 50.2 | 25 | 90.4 | 2800 | 194.02 | 70.48 | 35.1 | 109.3 | 977.4 | 126.3 | 186.3 | 199.1 | 8.2 | 187.4 | 274.1 | 297.1 | 1812.8 | 5.4922 | 2.7419
SWRI | SWRI HWO 92-9 | 63.9333 | 94.98 | 50.2 | 25 | 90.5 | 2800 | 194.01 | 70.67 | 35 | 109.3 | 978 | 126.4 | 186.3 | 199 | 8.2 | 184.9 | 274.3 | 297.1 | 1798.8 | 5.4922 | 2.7419
SWRI | SWRI HWO 92-9 | 63.95 | 94.98 | 50.2 | 24.9 | 90.5 | 2800 | 193.94 | 70.54 | 35 | 109.1 | 978.3 | 126.4 | 186.2 | 199 | 8.2 | 187.6 | 274.4 | 297.4 | 1809.5 | 5.5078 | 2.7419
SWRI | SWRI HWO 92-9 | 63.9667 | 94.97 | 50.2 | 24.9 | 90.5 | 2800 | 193.99 | 70.45 | 35 | 109.1 | 978.1 | 126.2 | 186.2 | 198.9 | 8.1 | 182.3 | 274.7 | 297.6 | 1795.8 | 5.4922 | 2.7419
SWRI | SWRI HWO 92-9 | 63.9833 | 94.99 | 50.2 | 24.9 | 90.5 | 2800 | 194 | 70.5 | 35.1 | 109 | 978.3 | 126.1 | 186.2 | 198.9 | 8 | 185.2 | 274.3 | 297.2 | 1787.3 | 5.4922 | 2.7419
SWRI | SWRI HWO 92-9 | 64 | 94.98 | 50.1 | 24.9 | 90.4 | 2800 | 194.07 | 70.48 | 35 | 108.8 | 977.4 | 126 | 186.2 | 199 | 7.8 | 181.4 | 274.6 | 297.6 | 1780 | 5.4922 | 2.7419
SWRI | SWRI HWO 92-9 | 64.0167 | 94.96 | 50 | 24.9 | 90.4 | 2800 | 194 | 70.48 | 35.1 | 108.7 | 976.9 | 126 | 186.2 | 199 | 8.2 | 186 | 275.2 | 298.1 | 1781.4 | 5.4922 | 2.7419
SWRI | SWRI HWO 92-9 | 64.0333 | 94.99 | 50 | 24.9 | 90.6 | 2800 | 194 | 70.47 | 35.1 | 108.6 | 976.6 | 126 | 186.2 | 199 | 8 | 177.2 | 274.7 | 297.5 | 1766.2 | 5.4922 | 2.7419
SWRI | SWRI HWO 92-9 | 64.05 | 94.99 | 50 | 25 | 90.6 | 2800 | 193.96 | 70.47 | 35 | 108.8 | 976.8 | 126.1 | 186.2 | 198.9 | 8.1 | 185.3 | 275 | 297.9 | 1771.7 | 5.4922 | 2.737
SWRI | SWRI HWO 92-9 | 64.0667 | 94.98 | 50.3 | 25 | 90.9 | 2800 | 194.01 | 70.51 | 35 | 109.5 | 978.4 | 126.3 | 186.3 | 199 | 7.9 | 183.5 | 274 | 297 | 1782.8 | 5.4922 | 2.7419
SWRI | SWRI HWO 92-9 | 64.0833 | 94.99 | 50.6 | 25 | 90.6 | 2800 | 193.97 | 70.44 | 35 | 109.5 | 977.4 | 126.6 | 186.4 | 199.1 | 7.7 | 180.6 | 273.5 | 296.5 | 1779.6 | 5.4922 | 2.7419
SWRI | SWRI HWO 92-9 | 64.1 | 94.98 | 50.1 | 24.9 | 90.1 | 2800 | 194.03 | 70.5 | 35 | 109.1 | 977.2 | 126.4 | 186.2 | 199 | 8.1 | 184 | 274.3 | 297.3 | 1785.8 | 5.4922 | 2.7468
SWRI | SWRI HWO 92-9 | 64.1167 | 94.99 | 49.9 | 24.9 | 90.4 | 2800 | 194.01 | 70.59 | 35 | 108.9 | 977.2 | 126.2 | 186.2 | 199 | 8.5 | 189.5 | 275.2 | 298 | 1787.8 | 5.4922 | 2.7419
SWRI | SWRI HWO 92-9 | 64.1333 | 94.99 | 49.9 | 24.9 | 90.6 | 2800 | 194 | 70.48 | 35 | 108.9 | 977.3 | 126.1 | 186.2 | 198.9 | 8.2 | 186.8 | 274.8 | 297.7 | 1776.6 | 5.4922 | 2.7419
SWRI | SWRI HWO 92-9 | 64.15 | 94.98 | 49.9 | 24.8 | 90.7 | 2800 | 193.99 | 70.46 | 35 | 108.9 | 977.3 | 126.2 | 186.1 | 198.9 | 8.2 | 186.5 | 275.1 | 297.9 | 1767.8 | 5.4922 | 2.7419
SWRI | SWRI HWO 92-9 | 64.1667 | 94.99 | 49.8 | 24.8 | 90.5 | 2800 | 193.97 | 70.52 | 35 | 108.9 | 977.7 | 126.1 | 186.2 | 199 | 8.2 | 187.5 | 274.9 | 297.7 | 1767.1 | 5.4922 | 2.7419
SWRI | SWRI HWO 92-9 | 64.1833 | 94.98 | 49.9 | 24.8 | 90.6 | 2800 | 193.96 | 70.46 | 35 | 108.9 | 977.1 | 126 | 186.2 | 198.9 | 8 | 184.1 | 274.7 | 297.6 | 1763.9 | 5.4922 | 2.737
SWRI | SWRI HWO 92-9 | 64.2 | 94.98 | 50 | 24.8 | 90.5 | 2800 | 193.99 | 70.45 | 34.9 | 108.9 | 977.1 | 126.1 | 186.2 | 199 | 8.4 | 188.9 | 275 | 297.9 | 1771 | 5.4922 | 2.7419
SWRI | SWRI HWO 92-9 | 64.2167 | 94.98 | 50 | 24.8 | 90.4 | 2800 | 193.94 | 70.44 | 34.9 | 108.9 | 977.3 | 126 | 186.3 | 199 | 8 | 185 | 274.4 | 297.2 | 1764.2 | 5.4922 | 2.7419
SWRI | SWRI HWO 92-9 | 64.2333 | 94.99 | 50 | 24.9 | 90.5 | 2800 | 194.06 | 70.46 | 35 | 108.9 | 977.7 | 126.1 | 186.3 | 199 | 8.2 | 193.5 | 274.8 | 297.6 | 1772.9 | 5.4922 | 2.7419
SWRI | SWRI HWO 92-9 | 64.25 | 94.99 | 50 | 24.8 | 90.5 | 2800 | 194 | 70.53 | 34.9 | 109 | 977.6 | 126.2 | 186.3 | 199 | 8.3 | 182.2 | 275.1 | 298 | 1780.2 | 5.4922 | 2.7419
SWRI | SWRI HWO 92-9 | 64.2667 | 95 | 50 | 24.9 | 90.5 | 2800 | 194.03 | 70.52 | 34.9 | 109.1 | 977.3 | 126.2 | 186.2 | 199 | 8.2 | 185.1 | 274.7 | 297.6 | 1786.7 | 5.4922 | 2.7419
SWRI | SWRI HWO 92-9 | 64.2833 | 95 | 50 | 24.9 | 90.5 | 2800 | 194.03 | 70.45 | 34.9 | 109.1 | 977.3 | 126.3 | 186.2 | 199 | 8.2 | 185.1 | 274.6 | 297.5 | 1783.7 | 5.4922 | 2.7419
SWRI | SWRI HWO 92-9 | 64.3 | 94.99 | 50 | 24.9 | 90.6 | 2800 | 193.96 | 70.44 | 35 | 109.2 | 977.6 | 126.2 | 186.2 | 199 | 8.2 | 185.5 | 274.6 | 297.4 | 1766.5 | 5.4922 | 2.7419
SWRI | SWRI HWO 92-9 | 64.3167 | 95 | 50 | 24.8 | 90.6 | 2800 | 194.03 | 70.47 | 35 | 109.1 | 977.4 | 126.3 | 186.3 | 199 | 7.9 | 181.4 | 274.4 | 297.3 | 1768.3 | 5.4922 | 2.7419
SWRI | SWRI HWO 92-9 | 64.3333 | 95 | 50 | 24.8 | 90.6 | 2800 | 194.03 | 70.45 | 35 | 109.1 | 977.7 | 126.4 | 186.2 | 199 | 8.2 | 186.7 | 274.6 | 297.5 | 1769 | 5.4922 | 2.7419
SWRI | SWRI HWO 92-9 | 64.35 | 95.01 | 50.1 | 24.9 | 90.5 | 2800 | 194 | 70.47 | 35 | 109.2 | 977.2 | 126.2 | 186.3 | 199 | 8.1 | 180.8 | 274.2 | 297.1 | 1777.8 | 5.4922 | 2.7419
SWRI | SWRI HWO 92-9 | 64.3667 | 95 | 50.1 | 24.8 | 90.4 | 2800 | 193.99 | 70.59 | 35 | 109.2 | 978.1 | 126.3 | 186.3 | 199.1 | 8.1 | 186 | 274.5 | 297.4 | 1772.9 | 5.5078 | 2.7419
SWRI | SWRI HWO 92-9 | 64.3833 | 95.01 | 50.1 | 24.8 | 90.4 | 2800 | 193.99 | 70.5 | 35 | 109.1 | 978 | 126.3 | 186.2 | 199 | 8.1 | 186.7 | 274.5 | 297.3 | 1771.1 | 5.4922 | 2.7419
SWRI | SWRI HWO 92-9 | 64.4 | 95.01 | 50.1 | 24.8 | 90.4 | 2800 | 193.98 | 70.66 | 35 | 109 | 977.8 | 126.3 | 186.2 | 199 | 8.1 | 184.1 | 274.8 | 297.7 | 1764.3 | 5.4922 | 2.7419
SWRI | SWRI HWO 92-9 | 64.4167 | 95.01 | 50.1 | 24.8 | 90.5 | 2800 | 194.03 | 70.51 | 35 | 109 | 977.7 | 126.3 | 186.2 | 199 | 8.2 | 182 | 274.8 | 297.7 | 1767.1 | 5.4922 | 2.7419
SWRI | SWRI HWO 92-9 | 64.4333 | 95.02 | 49.9 | 24.8 | 90.4 | 2800 | 193.92 | 70.44 | 35 | 108.8 | 977 | 126.1 | 186.1 | 198.9 | 8.3 | 187.8 | 274.9 | 297.8 | 1758.6 | 5.4922 | 2.7419
SWRI | SWRI HWO 92-9 | 64.45 | 95.02 | 49.9 | 24.8 | 90.5 | 2800 | 194 | 70.47 | 35.1 | 108.8 | 977.2 | 126 | 186.2 | 199 | 8.2 | 187 | 275.2 | 298.1 | 1756.2 | 5.4922 | 2.7419
SWRI | SWRI HWO 92-9 | 64.4667 | 95.02 | 49.9 | 24.8 | 90.5 | 2800 | 194.01 | 70.52 | 35 | 108.6 | 977.2 | 125.9 | 186.2 | 199 | 8.2 | 186.8 | 275 | 297.9 | 1750.2 | 5.4922 | 2.7419
SWRI | SWRI HWO 92-9 | 64.4833 | 95.02 | 49.9 | 24.8 | 90.5 | 2800 | 193.99 | 70.43 | 35.1 | 108.6 | 977.7 | 125.9 | 186.2 | 198.9 | 7.9 | 181.1 | 275.2 | 298 | 1740.8 | 5.5078 | 2.7419
SWRI | SWRI HWO 92-9 | 64.5 | 95.03 | 49.8 | 24.8 | 90.5 | 2800 | 194.02 | 70.54 | 35 | 109.2 | 977.7 | 125.9 | 186.2 | 198.9 | 7.9 | 184.7 | 274.6 | 297.5 | 1752.3 | 5.4922 | 2.737
SWRI | SWRI HWO 92-9 | 64.5167 | 95.03 | 50.4 | 24.7 | 90.8 | 2800 | 193.93 | 70.48 | 35 | 109.7 | 978.1 | 126.4 | 186.2 | 198.9 | 8 | 184.5 | 273.8 | 296.6 | 1746.7 | 5.4922 | 2.7419
SWRI | SWRI HWO 92-9 | 64.5333 | 95.03 | 50.1 | 24.8 | 90.1 | 2800 | 194.01 | 70.51 | 35 | 109.1 | 977 | 126.3 | 186.1 | 198.9 | 7.9 | 181.4 | 274.1 | 297 | 1747.3 | 5.4922 | 2.7419
SWRI | SWRI HWO 92-9 | 64.55 | 95.02 | 49.9 | 24.8 | 90.3 | 2800 | 194 | 70.51 | 35 | 108.9 | 977.3 | 126.1 | 186.1 | 198.9 | 8 | 183.9 | 274.8 | 297.6 | 1754.4 | 5.4922 | 2.737
SWRI | SWRI HWO 92-9 | 64.5667 | 95.04 | 49.9 | 24.8 | 90.5 | 2800 | 194.03 | 70.44 | 35.1 | 108.9 | 978 | 126.1 | 186.2 | 198.9 | 8 | 180.9 | 275 | 297.9 | 1755.8 | 5.4922 | 2.737
SWRI | SWRI HWO 92-9 | 64.5833 | 95.04 | 49.8 | 24.8 | 90.6 | 2800 | 193.92 | 70.55 | 35.1 | 108.8 | 977.1 | 126.2 | 186 | 198.8 | 8.5 | 187.2 | 275.4 | 298.3 | 1755.5 | 5.4922 | 2.7419
SWRI | SWRI HWO 92-9 | 64.6 | 95.02 | 49.8 | 24.9 | 90.6 | 2800 | 194.05 | 70.48 | 35.1 | 108.9 | 977.7 | 126.1 | 186.2 | 199 | 8.3 | 187.6 | 275.2 | 298.1 | 1750.6 | 5.4922 | 2.7419
SWRI | SWRI HWO 92-9 | 64.6167 | 95.01 | 49.9 | 24.9 | 90.6 | 2800 | 193.95 | 70.54 | 35.1 | 108.9 | 977.8 | 126.2 | 186.1 | 198.8 | 8 | 186.3 | 274.8 | 297.7 | 1767.3 | 5.4922 | 2.7419
SWRI | SWRI HWO 92-9 | 64.6333 | 94.98 | 49.9 | 24.8 | 90.5 | 2800 | 193.98 | 70.48 | 35 | 108.9 | 977.1 | 126.1 | 186.1 | 198.9 | 8.2 | 184.1 | 275.2 | 298.1 | 1763.7 | 5.4922 | 2.737
SWRI | SWRI HWO 92-9 | 64.65 | 95 | 49.9 | 24.8 | 90.4 | 2800 | 194.01 | 70.46 | 35 | 108.9 | 977.6 | 126.2 | 186.3 | 199 | 8.1 | 187.2 | 275 | 297.9 | 1761.1 | 5.4922 | 2.7419
SWRI | SWRI HWO 92-9 | 64.6667 | 94.98 | 49.9 | 24.8 | 90.5 | 2800 | 193.96 | 70.52 | 35 | 108.9 | 977.6 | 125.9 | 186.2 | 198.9 | 8.1 | 179.6 | 275.2 | 298 | 1756 | 5.4922 | 2.7419
SWRI | SWRI HWO 92-9 | 64.6833 | 94.98 | 50 | 24.8 | 90.5 | 2800 | 194.04 | 70.46 | 35 | 108.9 | 978 | 126.1 | 186.2 | 199 | 7.9 | 179.1 | 274.8 | 297.7 | 1743.5 | 5.4922 | 2.737
SWRI | SWRI HWO 92-9 | 64.7 | 94.99 | 50 | 24.8 | 90.5 | 2800 | 194 | 70.5 | 35 | 109 | 977.8 | 126.1 | 186.2 | 199 | 7.9 | 181.1 | 274.8 | 297.7 | 1752.3 | 5.4922 | 2.7419
SWRI | SWRI HWO 92-9 | 64.7167 | 94.99 | 50 | 24.8 | 90.5 | 2800 | 193.92 | 70.49 | 35 | 109 | 977.2 | 126.1 | 186.2 | 199 | 8.4 | 187.7 | 275.2 | 298 | 1746.3 | 5.5078 | 2.7419
SWRI | SWRI HWO 92-9 | 64.7333 | 94.99 | 50 | 24.7 | 90.5 | 2800 | 194.07 | 70.5 | 35 | 109.1 | 977.9 | 126.2 | 186.2 | 199 | 8.3 | 183.7 | 275 | 297.9 | 1747.8 | 5.4922 | 2.7419
SWRI | SWRI HWO 92-9 | 64.75 | 94.99 | 50 | 24.7 | 90.5 | 2800 | 194.03 | 70.48 | 35 | 109.1 | 977.9 | 126.2 | 186.2 | 199 | 8.3 | 187.9 | 274.9 | 297.8 | 1744.5 | 5.4922 | 2.737
SWRI | SWRI HWO 92-9 | 64.7667 | 95 | 50 | 24.7 | 90.5 | 2800 | 194.03 | 70.48 | 35 | 109.1 | 978.1 | 126.2 | 186.2 | 198.9 | 7.9 | 183.8 | 274.7 | 297.5 | 1748.9 | 5.4922 | 2.737
SWRI | SWRI HWO 92-9 | 64.7833 | 95 | 50 | 24.8 | 90.5 | 2800 | 193.92 | 70.6 | 35 | 109.1 | 977.4 | 126.3 | 186.1 | 198.8 | 8 | 179.7 | 274.8 | 297.6 | 1742.1 | 5.4922 | 2.737
SWRI | SWRI HWO 92-9 | 64.8 | 94.99 | 50 | 24.8 | 90.5 | 2800 | 194.03 | 70.46 | 35 | 109.1 | 977.4 | 126 | 186.2 | 198.9 | 8 | 184.4 | 274.7 | 297.5 | 1736.5 | 5.4922 | 2.7419
SWRI | SWRI HWO 92-9 | 64.8167 | 95 | 50 | 24.8 | 90.5 | 2800 | 194.04 | 70.56 | 35 | 109.1 | 977.2 | 126.2 | 186.2 | 199 | 7.9 | 179.1 | 274.4 | 297.2 | 1741 | 5.4922 | 2.7419
SWRI | SWRI HWO 92-9 | 64.8333 | 95.01 | 50 | 24.7 | 90.5 | 2800 | 193.96 | 70.48 | 35 | 109.1 | 977.5 | 126.2 | 186.2 | 198.9 | 8.2 | 188.6 | 274.9 | 297.7 | 1733.6 | 5.4922 | 2.7419
SWRI | SWRI HWO 92-9 | 64.85 | 95 | 50 | 24.7 | 90.5 | 2800 | 193.98 | 70.47 | 35 | 109.1 | 977 | 126.1 | 186.2 | 198.9 | 8.1 | 184.7 | 274.9 | 297.7 | 1729.4 | 5.4922 | 2.7419
SWRI | SWRI HWO 92-9 | 64.8667 | 95.01 | 50 | 24.7 | 90.5 | 2800 | 193.98 | 70.45 | 34.9 | 109.1 | 976.8 | 126.1 | 186.2 | 198.9 | 8 | 181.9 | 274.8 | 297.6 | 1734.3 | 5.4922 | 2.7419
SWRI | SWRI HWO 92-9 | 64.8833 | 95.02 | 49.9 | 24.7 | 90.4 | 2800 | 194.02 | 70.49 | 34.9 | 109 | 977 | 126.4 | 186.2 | 198.9 | 8 | 185 | 274.7 | 297.6 | 1738.6 | 5.4922 | 2.7419
SWRI | SWRI HWO 92-9 | 64.9 | 95.01 | 49.9 | 24.7 | 90.4 | 2800 | 193.98 | 70.58 | 34.9 | 109 | 976.8 | 126.1 | 186.1 | 198.9 | 8 | 180.9 | 274.8 | 297.7 | 1733.1 | 5.4922 | 2.7419
SWRI | SWRI HWO 92-9 | 64.9167 | 95.01 | 49.8 | 24.7 | 90.4 | 2800 | 194 | 70.49 | 34.9 | 108.9 | 977.4 | 126.2 | 186.2 | 198.9 | 8.4 | 188.3 | 275.5 | 298.3 | 1739.7 | 5.4922 | 2.7419
SWRI | SWRI HWO 92-9 | 64.9333 | 95 | 49.8 | 24.7 | 90.6 | 2800 | 194.02 | 70.47 | 34.9 | 108.9 | 977.8 | 126.1 | 186.3 | 199 | 8.3 | 187.6 | 275.1 | 297.9 | 1738.5 | 5.4922 | 2.7419
SWRI | SWRI HWO 92-9 | 64.95 | 95 | 49.7 | 24.7 | 90.6 | 2800 | 194.01 | 70.51 | 34.9 | 108.9 | 977.6 | 126.1 | 186.1 | 198.9 | 8.2 | 185 | 275.2 | 298 | 1738.9 | 5.5078 | 2.7419
SWRI | SWRI HWO 92-9 | 64.9667 | 94.98 | 49.7 | 24.7 | 90.5 | 2800 | 193.97 | 70.44 | 34.9 | 108.9 | 977.6 | 126.2 | 186.2 | 198.9 | 8 | 183.9 | 274.9 | 297.8 | 1744.2 | 5.4922 | 2.737
SWRI | SWRI HWO 92-9 | 64.9833 | 94.99 | 49.8 | 24.7 | 90.6 | 2800 | 193.94 | 70.44 | 34.9 | 109 | 977.5 | 126.2 | 186.2 | 199 | 8.4 | 186 | 275.5 | 298.2 | 1740.1 | 5.4922 | 2.7419
SWRI | SWRI HWO 92-9 | 65 | 95 | 49.9 | 24.7 | 90.5 | 2800 | 194.05 | 70.51 | 34.9 | 109 | 978.3 | 126.2 | 186.3 | 199.1 | 8 | 186.2 | 274.9 | 297.6 | 1732 | 5.4922 | 2.7419
SWRI | SWRI HWO 92-9 | 65.0167 | 95 | 49.9 | 24.6 | 90.4 | 2800 | 193.98 | 70.59 | 34.9 | 109 | 977.8 | 126.2 | 186.2 | 198.9 | 8.4 | 187.4 | 275.3 | 298.2 | 1725 | 5.4922 | 2.7419
SWRI | SWRI HWO 92-9 | 65.0333 | 94.98 | 49.9 | 24.6 | 90.4 | 2800 | 194.03 | 70.44 | 34.9 | 109 | 978.2 | 126.3 | 186.3 | 199 | 8.1 | 185.5 | 274.8 | 297.6 | 1735.4 | 5.4922 | 2.7419
SWRI | SWRI HWO 92-9 | 65.05 | 95 | 49.9 | 24.6 | 90.4 | 2800 | 193.94 | 70.63 | 34.9 | 109 | 977.7 | 126.2 | 186.1 | 198.9 | 8.4 | 191 | 275 | 297.8 | 1734.8 | 5.4922 | 2.737
SWRI | SWRI HWO 92-9 | 65.0667 | 94.99 | 49.9 | 24.7 | 90.5 | 2800 | 194.04 | 70.45 | 34.9 | 109 | 978.5 | 126.2 | 186.2 | 199 | 7.9 | 177.8 | 274.7 | 297.5 | 1740.8 | 5.4922 | 2.7419
SWRI | SWRI HWO 92-9 | 65.0833 | 95 | 49.9 | 24.6 | 90.6 | 2800 | 194.03 | 70.45 | 34.9 | 109 | 978.7 | 126.2 | 186.3 | 199.1 | 8 | 182.9 | 274.8 | 297.5 | 1730.4 | 5.4922 | 2.7419
SWRI | SWRI HWO 92-9 | 65.1 | 95 | 49.9 | 24.6 | 90.6 | 2800 | 193.95 | 70.66 | 34.9 | 109.1 | 977.7 | 126.3 | 186.2 | 198.9 | 8.3 | 185.8 | 275.2 | 298 | 1723.6 | 5.4922 | 2.7419
SWRI | SWRI HWO 92-9 | 65.1167 | 95 | 49.9 | 24.6 | 90.5 | 2800 | 193.95 | 70.45 | 34.9 | 109.1 | 977.8 | 126.3 | 186.2 | 198.9 | 8.3 | 185.2 | 274.9 | 297.7 | 1721.5 | 5.4922 | 2.7419
SWRI | SWRI HWO 92-9 | 65.1333 | 94.99 | 49.9 | 24.6 | 90.5 | 2800 | 194.01 | 70.44 | 34.9 | 109.1 | 977.9 | 126.1 | 186.2 | 199 | 8.6 | 192 | 275.6 | 298.4 | 1727.2 | 5.4922 | 2.7419
SWRI | SWRI HWO 92-9 | 65.15 | 95 | 50 | 24.6 | 90.4 | 2800 | 194.02 | 70.45 | 34.9 | 109.1 | 977.7 | 126.1 | 186.2 | 199 | 8 | 184 | 274.9 | 297.7 | 1725.1 | 5.4922 | 2.7273
SWRI | SWRI HWO 92-9 | 65.1667 | 95 | 50 | 24.6 | 90.4 | 2800 | 194.07 | 70.5 | 34.9 | 109.1 | 978.6 | 126.1 | 186.4 | 199.2 | 8 | 186.4 | 274.9 | 297.7 | 1725.7 | 5.4922 | 2.7419
SWRI | SWRI HWO 92-9 | 65.1833 | 95 | 49.9 | 24.6 | 90.4 | 2800 | 193.94 | 70.58 | 34.9 | 109 | 977.3 | 126.2 | 186.1 | 198.9 | 8.4 | 187.1 | 275.3 | 298.2 | 1717.3 | 5.4922 | 2.7419
SWRI | SWRI HWO 92-9 | 65.2 | 95.01 | 49.9 | 24.6 | 90.4 | 2800 | 193.99 | 70.47 | 34.9 | 109 | 978.2 | 126.2 | 186.1 | 198.9 | 8.7 | 187 | 275.6 | 298.4 | 1709.8 | 5.4922 | 2.7419
SWRI | SWRI HWO 92-9 | 65.2167 | 95.01 | 50 | 24.7 | 90.5 | 2800 | 193.99 | 70.49 | 34.9 | 109.1 | 977.8 | 126.3 | 186.3 | 199.1 | 8.6 | 193 | 275.6 | 298.4 | 1703.3 | 5.4922 | 2.7419
SWRI | SWRI HWO 92-9 | 65.2333 | 95.01 | 49.9 | 24.8 | 90.4 | 2800 | 194.02 | 70.48 | 35 | 108.9 | 978.5 | 126.1 | 186.3 | 199.1 | 8.4 | 192.1 | 275.3 | 298 | 1701.9 | 5.4922 | 2.7419
SWRI | SWRI HWO 92-9 | 65.25 | 95.01 | 49.8 | 24.9 | 90.5 | 2800 | 194.07 | 70.48 | 35 | 108.8 | 978.5 | 125.8 | 186.4 | 199.2 | 8.7 | 190.7 | 276 | 298.8 | 1690.3 | 5.4922 | 2.7419
SWRI | SWRI HWO 92-9 | 65.2667 | 95 | 49.8 | 24.9 | 90.5 | 2800 | 194.03 | 70.54 | 35 | 108.8 | 978.3 | 126 | 186.3 | 199 | 8.2 | 186.8 | 275.6 | 298.4 | 1693.5 | 5.4922 | 2.7419
SWRI | SWRI HWO 92-9 | 65.2833 | 95.01 | 49.8 | 24.9 | 90.5 | 2800 | 194.02 | 70.48 | 35 | 108.7 | 978.2 | 126 | 186.2 | 198.9 | 8 | 182.7 | 275.1 | 297.9 | 1696 | 5.4922 | 2.7419
SWRI | SWRI HWO 92-9 | 65.3 | 95.01 | 49.9 | 24.9 | 90.6 | 2800 | 194 | 70.51 | 34.9 | 109.2 | 977.4 | 126 | 186.2 | 199 | 8.2 | 186.1 | 274.9 | 297.7 | 1702.5 | 5.5078 | 2.7419
SWRI | SWRI HWO 92-9 | 65.3167 | 95 | 50.5 | 25 | 90.8 | 2800 | 193.95 | 70.45 | 34.9 | 109.6 | 978.2 | 126.4 | 186.3 | 199 | 8.7 | 192.5 | 275.1 | 297.9 | 1701 | 5.4922 | 2.7419
SWRI | SWRI HWO 92-9 | 65.3333 | 95.02 | 50.1 | 25 | 90.1 | 2800 | 194.02 | 70.48 | 34.9 | 109.1 | 978.5 | 126.4 | 186.3 | 199 | 7.8 | 177.6 | 274.2 | 297 | 1709.1 | 5.4922 | 2.737
SWRI | SWRI HWO 92-9 | 65.35 | 95.01 | 50 | 25 | 90.3 | 2800 | 194.05 | 70.48 | 35 | 108.9 | 978.7 | 126.2 | 186.3 | 199.1 | 7.9 | 183.4 | 274.7 | 297.4 | 1716.1 | 5.4922 | 2.7419
SWRI | SWRI HWO 92-9 | 65.3667 | 95 | 50 | 24.9 | 90.6 | 2800 | 194.06 | 70.52 | 35 | 108.9 | 978.8 | 126.1 | 186.4 | 199.1 | 7.9 | 183.9 | 275.2 | 298 | 1710.7 | 5.5078 | 2.7419
SWRI | SWRI HWO 92-9 | 65.3833 | 95.02 | 49.9 | 24.9 | 90.6 | 2800 | 193.97 | 70.47 | 35 | 108.9 | 978.1 | 126 | 186.3 | 199 | 8.3 | 189.7 | 275.2 | 297.9 | 1701.7 | 5.4922 | 2.7419
SWRI | SWRI HWO 92-9 | 65.4 | 95.02 | 49.9 | 24.9 | 90.6 | 2800 | 194 | 70.48 | 34.9 | 108.9 | 978.5 | 126.3 | 186.3 | 199 | 8.4 | 186.2 | 275.3 | 298.1 | 1707.1 | 5.4922 | 2.7419
SWRI | SWRI HWO 92-9 | 65.4167 | 95.01 | 50 | 24.9 | 90.5 | 2800 | 194 | 70.58 | 34.9 | 109 | 978.5 | 126.2 | 186.2 | 199 | 8.4 | 189.4 | 275.1 | 297.9 | 1702.1 | 5.4922 | 2.737
SWRI | SWRI HWO 92-9 | 65.4333 | 95.01 | 50 | 25 | 90.5 | 2800 | 193.99 | 70.5 | 34.9 | 109 | 978.6 | 126.2 | 186.2 | 198.9 | 8.2 | 186.9 | 275.2 | 298 | 1710.7 | 5.4922 | 2.737
SWRI | SWRI HWO 92-9 | 65.45 | 95 | 50 | 24.9 | 90.4 | 2800 | 194.05 | 70.51 | 34.9 | 109 | 979.2 | 126 | 186.3 | 199.1 | 8.1 | 183.4 | 274.9 | 297.7 | 1692.4 | 5.4922 | 2.7419
SWRI | SWRI HWO 92-9 | 65.4667 | 95.01 | 50 | 25 | 90.4 | 2800 | 193.99 | 70.51 | 34.9 | 109 | 978.4 | 126.1 | 186.2 | 199 | 7.8 | 180.3 | 274.7 | 297.5 | 1699.5 | 5.4922 | 2.7419
SWRI | SWRI HWO 92-9 | 65.4833 | 95.01 | 50 | 24.9 | 90.5 | 2800 | 194.01 | 70.45 | 34.9 | 109 | 978 | 126.1 | 186.4 | 199.1 | 7.9 | 179.6 | 274.6 | 297.3 | 1699.1 | 5.4922 | 2.7419
SWRI | SWRI HWO 92-9 | 65.5 | 95.01 | 50 | 25 | 90.5 | 2800 | 193.94 | 70.51 | 34.9 | 108.9 | 978 | 126 | 186.2 | 199 | 8.2 | 187.7 | 275.1 | 297.9 | 1684.8 | 5.4922 | 2.7419
SWRI | SWRI HWO 92-9 | 65.5167 | 95 | 50 | 25 | 90.6 | 2800 | 194.01 | 70.63 | 34.9 | 109 | 978.3 | 126.2 | 186.3 | 199 | 7.9 | 179.8 | 274.6 | 297.4 | 1684.9 | 5.4922 | 2.7419
SWRI | SWRI HWO 92-9 | 65.5333 | 95 | 50.1 | 25 | 90.6 | 2800 | 193.99 | 70.51 | 34.9 | 109 | 978.1 | 126.1 | 186.2 | 199 | 8.1 | 185.3 | 275 | 297.7 | 1698.1 | 5.4922 | 2.7419
SWRI | SWRI HWO 92-9 | 65.55 | 94.99 | 50.1 | 25 | 90.5 | 2800 | 194.01 | 70.48 | 34.9 | 109.1 | 978.3 | 126.2 | 186.3 | 199.1 | 8.5 | 187 | 275.3 | 298.1 | 1686.5 | 5.5078 | 2.7419
SWRI | SWRI HWO 92-9 | 65.5667 | 94.99 | 50.1 | 25.1 | 90.5 | 2800 | 193.97 | 70.52 | 34.9 | 109 | 977.7 | 126.1 | 186.3 | 199 | 8.3 | 186.5 | 275.4 | 298.1 | 1686.6 | 5.4922 | 2.7419
SWRI | SWRI HWO 92-9 | 65.5833 | 94.99 | 50.1 | 25.1 | 90.4 | 2800 | 194.07 | 70.5 | 35 | 109 | 978.5 | 126.2 | 186.4 | 199.1 | 8 | 185.3 | 274.9 | 297.7 | 1684.3 | 5.4922 | 2.7419
SWRI | SWRI HWO 92-9 | 65.6 | 94.99 | 50.1 | 25 | 90.5 | 2800 | 193.99 | 70.55 | 35 | 109 | 978.3 | 126.1 | 186.3 | 199.1 | 8 | 185.5 | 274.9 | 297.7 | 1685.6 | 5.4922 | 2.7419
SWRI | SWRI HWO 92-9 | 65.6167 | 94.98 | 50.1 | 25 | 90.5 | 2800 | 193.98 | 70.5 | 35 | 109 | 978.4 | 126.2 | 186.2 | 199 | 8 | 186.3 | 274.5 | 297.3 | 1680.5 | 5.4922 | 2.7419
SWRI | SWRI HWO 92-9 | 65.6333 | 94.98 | 50.1 | 25 | 90.6 | 2800 | 193.98 | 70.49 | 35 | 109.1 | 978.2 | 126.2 | 186.3 | 199 | 8.5 | 190.5 | 275.6 | 298.3 | 1680.5 | 5.4922 | 2.7419
SWRI | SWRI HWO 92-9 | 65.65 | 94.98 | 50.1 | 25 | 90.6 | 2800 | 194.03 | 70.46 | 35 | 109.2 | 978.1 | 126.2 | 186.3 | 199.1 | 8.5 | 192.6 | 275.3 | 298.1 | 1678.9 | 5.4922 | 2.737
SWRI | SWRI HWO 92-9 | 65.6667 | 94.97 | 50.1 | 25 | 90.6 | 2800 | 194.04 | 70.47 | 35 | 109.1 | 978.3 | 126.2 | 186.4 | 199.1 | 8.2 | 185.5 | 274.8 | 297.5 | 1665 | 5.4922 | 2.7322
SWRI | SWRI HWO 92-9 | 65.6833 | 94.97 | 50.1 | 25.1 | 90.5 | 2800 | 194.01 | 70.58 | 35 | 109.1 | 978.3 | 126.2 | 186.4 | 199.1 | 7.9 | 181.4 | 275 | 297.8 | 1678.1 | 5.4922 | 2.7419
SWRI | SWRI HWO 92-9 | 65.7 | 94.97 | 50 | 25.1 | 90.2 | 2800 | 194.03 | 70.52 | 35 | 109 | 978.5 | 126.3 | 186.4 | 199.2 | 7.8 | 178.3 | 274.8 | 297.6 | 1672.5 | 5.4922 | 2.7419
SWRI | SWRI HWO 92-9 | 65.7167 | 94.98 | 49.9 | 25 | 90.4 | 2800 | 194.02 | 70.5 | 35 | 108.9 | 978.6 | 126.1 | 186.3 | 199.1 | 8.2 | 188.5 | 275.5 | 298.2 | 1666 | 5.4922 | 2.7419
SWRI | SWRI HWO 92-9 | 65.7333 | 94.98 | 49.9 | 25 | 90.5 | 2800 | 194 | 70.56 | 35 | 108.9 | 978.4 | 126.1 | 186.3 | 199 | 8.2 | 187.6 | 275.2 | 297.9 | 1668.8 | 5.4922 | 2.7419
SWRI | SWRI HWO 92-9 | 65.75 | 94.98 | 49.9 | 25 | 90.6 | 2800 | 193.99 | 70.46 | 35 | 108.9 | 977.7 | 126.1 | 186.3 | 199 | 7.9 | 185 | 275.1 | 297.8 | 1662.6 | 5.4922 | 2.7419
SWRI | SWRI HWO 92-9 | 65.7667 | 94.97 | 49.9 | 25 | 90.6 | 2800 | 194.01 | 70.48 | 35 | 108.9 | 978.3 | 126.1 | 186.2 | 199 | 7.9 | 184.9 | 275.2 | 297.9 | 1663.5 | 5.4922 | 2.7419
SWRI | SWRI HWO 92-9 | 65.7833 | 94.98 | 50 | 25 | 90.5 | 2800 | 194.02 | 70.47 | 34.9 | 109 | 978.3 | 126 | 186.2 | 198.9 | 8 | 186.4 | 275.1 | 297.8 | 1667.1 | 5.4922 | 2.7419
SWRI | SWRI HWO 92-9 | 65.8 | 94.99 | 50 | 25 | 90.4 | 2800 | 194.02 | 70.52 | 34.9 | 108.9 | 978.4 | 126.1 | 186.2 | 199 | 8 | 183.8 | 275.3 | 298 | 1670.7 | 5.4922 | 2.7419
SWRI | SWRI HWO 92-9 | 65.8167 | 94.98 | 50 | 25 | 90.4 | 2800 | 193.96 | 70.47 | 34.9 | 109 | 978.1 | 126.1 | 186.2 | 199 | 8.3 | 191.7 | 275.3 | 298 | 1671.3 | 5.4922 | 2.7419
SWRI | SWRI HWO 92-9 | 65.8333 | 94.99 | 50 | 25 | 90.4 | 2800 | 194.05 | 70.46 | 34.9 | 108.9 | 978.1 | 126.1 | 186.2 | 199 | 8.1 | 186 | 274.8 | 297.6 | 1659.1 | 5.4922 | 2.7419
SWRI | SWRI HWO 92-9 | 65.85 | 95 | 50 | 25 | 90.5 | 2800 | 193.99 | 70.43 | 34.9 | 109 | 978 | 126.3 | 186.3 | 199.1 | 8.1 | 185.4 | 275.4 | 298.2 | 1656.7 | 5.5078 | 2.7419
SWRI | SWRI HWO 92-9 | 65.8667 | 94.99 | 50 | 25 | 90.5 | 2800 | 193.97 | 70.48 | 34.9 | 109 | 978.3 | 126.1 | 186.3 | 199 | 7.9 | 180.8 | 275 | 297.7 | 1654.9 | 5.4922 | 2.7419
SWRI | SWRI HWO 92-9 | 65.8833 | 95 | 50 | 25 | 90.6 | 2800 | 194.01 | 70.5 | 35 | 109 | 979.1 | 126.2 | 186.4 | 199.1 | 8.1 | 184.6 | 274.9 | 297.6 | 1658.3 | 5.4922 | 2.7419
SWRI | SWRI HWO 92-9 | 65.9 | 95 | 50 | 24.9 | 90.6 | 2800 | 193.96 | 70.49 | 34.9 | 109.1 | 978.7 | 126.2 | 186.2 | 198.9 | 8.2 | 185.6 | 275.1 | 297.9 | 1640.2 | 5.4922 | 2.7419
SWRI | SWRI HWO 92-9 | 65.9167 | 95 | 50 | 24.9 | 90.5 | 2800 | 193.98 | 70.51 | 35 | 109 | 978.7 | 126.3 | 186.2 | 198.9 | 8 | 186.4 | 275.1 | 297.8 | 1643.6 | 5.4922 | 2.7419
SWRI | SWRI HWO 92-9 | 65.9333 | 94.99 | 50 | 25 | 90.5 | 2800 | 194 | 70.5 | 34.9 | 109.1 | 978.8 | 126.3 | 186.4 | 199.1 | 7.9 | 182 | 275.2 | 297.9 | 1645.2 | 5.4922 | 2.7419
SWRI | SWRI HWO 92-9 | 65.95 | 95 | 50 | 25 | 90.5 | 2800 | 194.03 | 70.51 | 35 | 109.1 | 979 | 126.3 | 186.3 | 199 | 8.3 | 185.4 | 275.3 | 298.1 | 1634.8 | 5.4922 | 2.7419
SWRI | SWRI HWO 92-9 | 65.9667 | 95 | 50 | 25 | 90.4 | 2800 | 194.04 | 70.5 | 35 | 109.1 | 978.6 | 126.3 | 186.3 | 199 | 8.3 | 187.3 | 275.3 | 298.1 | 1634.4 | 5.4922 | 2.7419
SWRI | SWRI HWO 92-9 | 65.9833 | 95 | 50 | 25 | 90.5 | 2800 | 194.04 | 70.52 | 35 | 109 | 978.9 | 126.2 | 186.3 | 199.1 | 8.3 | 186.4 | 275.3 | 298 | 1636.7 | 5.4922 | 2.7419
SWRI | SWRI HWO 92-9 | 66 | 95 | 50 | 24.9 | 90.4 | 2800 | 194.02 | 70.59 | 35 | 109 | 978.2 | 126.3 | 186.2 | 199 | 7.9 | 181.1 | 275.1 | 297.9 | 1644.5 | 5.4922 | 2.7419
SWRI | SWRI HWO 92-9 | 66.0167 | 95.01 | 50 | 24.9 | 90.5 | 2800 | 194.03 | 70.45 | 35 | 109 | 978 | 126.1 | 186.2 | 198.9 | 8 | 181.7 | 275.1 | 297.8 | 1629.4 | 5.4922 | 2.7419
SWRI | SWRI HWO 92-9 | 66.0333 | 95 | 49.8 | 24.9 | 90.5 | 2800 | 194.04 | 70.59 | 35 | 108.9 | 978.1 | 126 | 186.2 | 198.9 | 7.9 | 185.7 | 275 | 297.7 | 1635.3 | 5.4922 | 2.737
SWRI | SWRI HWO 92-9 | 66.05 | 95 | 49.8 | 24.9 | 90.5 | 2800 | 193.99 | 70.48 | 35 | 108.9 | 978.6 | 126 | 186.3 | 199.1 | 8 | 182.8 | 275.5 | 298.2 | 1619.9 | 5.4922 | 2.7419
SWRI | SWRI HWO 92-9 | 66.0667 | 95 | 49.8 | 24.9 | 90.5 | 2800 | 194.04 | 70.48 | 35 | 108.9 | 979.2 | 126 | 186.4 | 199.1 | 8.1 | 185.3 | 275.8 | 298.5 | 1630.1 | 5.4922 | 2.7419
SWRI | SWRI HWO 92-9 | 66.0833 | 95.01 | 49.8 | 24.9 | 90.6 | 2800 | 193.97 | 70.56 | 34.9 | 108.8 | 978.3 | 126.1 | 186.2 | 198.9 | 7.9 | 185.6 | 275.3 | 297.9 | 1625.7 | 5.4922 | 2.737
SWRI | SWRI HWO 92-9 | 66.1 | 95.02 | 50.2 | 24.9 | 90.8 | 2800 | 193.96 | 70.45 | 35 | 109.2 | 978.1 | 126.1 | 186.2 | 198.9 | 8 | 185.3 | 274.7 | 297.4 | 1623.2 | 5.4922 | 2.7419
SWRI | SWRI HWO 92-9 | 66.1167 | 95.01 | 50.3 | 25 | 90.5 | 2800 | 194.01 | 70.43 | 35 | 109.1 | 978.7 | 126.2 | 186.3 | 199.1 | 7.9 | 183.4 | 274.6 | 297.3 | 1619.2 | 5.4922 | 2.7419
SWRI | SWRI HWO 92-9 | 66.1333 | 95.01 | 49.8 | 25 | 90.1 | 2800 | 194 | 70.52 | 34.9 | 108.9 | 978.3 | 126.1 | 186.2 | 198.9 | 8.1 | 186.9 | 275 | 297.8 | 1635.3 | 5.4922 | 2.7419
SWRI | SWRI HWO 92-9 | 66.15 | 95 | 49.8 | 25 | 90.4 | 2800 | 194 | 70.54 | 34.9 | 108.9 | 978.3 | 126 | 186.2 | 198.9 | 8.3 | 183.8 | 275.4 | 298.1 | 1627.1 | 5.4922 | 2.7419
SWRI | SWRI HWO 92-9 | 66.1667 | 94.99 | 49.8 | 25 | 90.6 | 2800 | 194.01 | 70.5 | 34.9 | 108.9 | 978.5 | 126 | 186.3 | 199 | 8.2 | 185.4 | 275.4 | 298.2 | 1630.8 | 5.4922 | 2.7419
SWRI | SWRI HWO 92-9 | 66.1833 | 95 | 49.8 | 25 | 90.6 | 2800 | 193.99 | 70.47 | 34.9 | 108.9 | 978.5 | 126.1 | 186.3 | 199 | 8.3 | 191.2 | 275.4 | 298.1 | 1617.1 | 5.4922 | 2.7419
SWRI | SWRI HWO 92-9 | 66.2 | 95 | 49.8 | 25 | 90.5 | 2800 | 194.03 | 70.5 | 34.9 | 108.9 | 978.6 | 126.1 | 186.3 | 199 | 7.9 | 184.1 | 274.7 | 297.4 | 1627.3 | 5.4922 | 2.7419
SWRI | SWRI HWO 92-9 | 66.2167 | 94.99 | 49.9 | 25 | 90.5 | 2800 | 194.03 | 70.46 | 34.9 | 108.9 | 978.6 | 126.1 | 186.4 | 199.1 | 7.9 | 180.8 | 274.9 | 297.6 | 1625.6 | 5.5078 | 2.7419
SWRI | SWRI HWO 92-9 | 66.2333 | 94.99 | 49.9 | 25.1 | 90.5 | 2800 | 193.97 | 70.66 | 34.9 | 109 | 978 | 126.1 | 186.3 | 199 | 8 | 182.7 | 275.2 | 298 | 1611.2 | 5.4922 | 2.7419
SWRI | SWRI HWO 92-9 | 66.25 | 95 | 49.9 | 25 | 90.4 | 2800 | 194.02 | 70.47 | 34.9 | 109.1 | 978 | 125.9 | 186.3 | 199 | 8.2 | 186.2 | 275.1 | 297.8 | 1623 | 5.4922 | 2.7419
SWRI | SWRI HWO 92-9 | 66.2667 | 95 | 49.9 | 24.9 | 90.5 | 2800 | 193.97 | 70.47 | 34.9 | 109.1 | 978.1 | 126.2 | 186.3 | 199 | 8.3 | 187.7 | 275.2 | 297.9 | 1614.6 | 5.4922 | 2.7419
SWRI | SWRI HWO 92-9 | 66.2833 | 95 | 49.9 | 25 | 90.5 | 2800 | 194.01 | 70.44 | 34.9 | 109.1 | 978.4 | 126.3 | 186.3 | 199.1 | 7.9 | 178.6 | 274.8 | 297.5 | 1618.4 | 5.4922 | 2.737
SWRI | SWRI HWO 92-9 | 66.3 | 94.98 | 49.9 | 25 | 90.6 | 2800 | 193.99 | 70.55 | 34.9 | 109.1 | 978.3 | 126.3 | 186.4 | 199.2 | 8.4 | 191.8 | 275.5 | 298.2 | 1615.1 | 5.4922 | 2.7419
SWRI | SWRI HWO 92-9 | 66.3167 | 94.99 | 49.9 | 25 | 90.6 | 2800 | 193.99 | 70.49 | 34.9 | 109.2 | 978.5 | 126.2 | 186.4 | 199.2 | 8.5 | 188.2 | 275.3 | 298 | 1614.7 | 5.4922 | 2.7419
SWRI | SWRI HWO 92-9 | 66.3333 | 95 | 50 | 25 | 90.5 | 2800 | 194.03 | 70.48 | 34.9 | 109.2 | 978.5 | 126.4 | 186.4 | 199.1 | 8.5 | 187.5 | 275.4 | 298.1 | 1616 | 5.4922 | 2.737
SWRI | SWRI HWO 92-9 | 66.35 | 94.99 | 49.9 | 25 | 90.6 | 2800 | 194.02 | 70.51 | 35 | 109.2 | 978.8 | 126.2 | 186.4 | 199.2 | 8.2 | 188.6 | 274.8 | 297.5 | 1615 | 5.4922 | 2.7419
SWRI | SWRI HWO 92-9 | 66.3667 | 94.99 | 49.9 | 25 | 90.5 | 2800 | 193.99 | 70.58 | 35 | 109.1 | 978.1 | 126.3 | 186.3 | 199.1 | 8.1 | 181.3 | 274.8 | 297.5 | 1615.2 | 5.4922 | 2.7419
SWRI | SWRI HWO 92-9 | 66.3833 | 94.99 | 50 | 25 | 90.4 | 2800 | 193.99 | 70.53 | 35 | 109.1 | 978.3 | 126.1 | 186.3 | 199 | 8.3 | 188.6 | 275.3 | 298 | 1615.1 | 5.4922 | 2.7419
SWRI | SWRI HWO 92-9 | 66.4 | 94.99 | 49.9 | 25 | 90.4 | 2800 | 194.03 | 70.46 | 35 | 109 | 978.5 | 126.1 | 186.3 | 199.1 | 8.2 | 189.6 | 275.4 | 298.2 | 1620.8 | 5.4922 | 2.7419
SWRI | SWRI HWO 92-9 | 66.4167 | 95 | 50 | 25 | 90.4 | 2800 | 193.95 | 70.5 | 35 | 108.9 | 978 | 126 | 186.3 | 199.1 | 8.3 | 189 | 275.6 | 298.4 | 1618.1 | 5.4922 | 2.7419
SWRI | SWRI HWO 92-9 | 66.4333 | 94.99 | 50 | 24.9 | 90.5 | 2800 | 194.01 | 70.49 | 35 | 108.9 | 977.9 | 126.1 | 186.3 | 199 | 8.8 | 190.6 | 276 | 298.7 | 1607.4 | 5.4922 | 2.7419
SWRI | SWRI HWO 92-9 | 66.45 | 94.99 | 50 | 24.9 | 90.6 | 2800 | 194.05 | 70.46 | 35 | 108.9 | 978.1 | 126.1 | 186.3 | 199.1 | 8.1 | 183.7 | 275.3 | 298 | 1609.4 | 5.4922 | 2.7419
SWRI | SWRI HWO 92-9 | 66.4667 | 94.99 | 50 | 24.9 | 90.5 | 2800 | 194.04 | 70.49 | 35 | 108.9 | 978.6 | 126.1 | 186.4 | 199.2 | 8.2 | 183.5 | 275.4 | 298 | 1604.2 | 5.4922 | 2.7419
SWRI | SWRI HWO 92-9 | 66.4833 | 94.98 | 49.9 | 24.9 | 90.6 | 2800 | 193.99 | 70.55 | 35 | 108.8 | 978.6 | 126.1 | 186.4 | 199.1 | 8.4 | 186.9 | 275.5 | 298.2 | 1603.6 | 5.4922 | 2.7419
SWRI | SWRI HWO 92-9 | 66.5 | 94.99 | 49.8 | 25 | 90.4 | 2800 | 193.98 | 70.47 | 35 | 108.8 | 978.5 | 126 | 186.3 | 199.1 | 8.5 | 187.6 | 275.8 | 298.5 | 1595.7 | 5.4922 | 2.7419
SWRI | SWRI HWO 92-9 | 66.5167 | 94.98 | 49.8 | 25 | 90.4 | 2800 | 194.02 | 70.46 | 35 | 108.7 | 979.1 | 125.8 | 186.4 | 199.1 | 8.1 | 183.6 | 275.3 | 298 | 1600 | 5.4922 | 2.7419
SWRI | SWRI HWO 92-9 | 66.5333 | 95 | 49.8 | 25 | 90.5 | 2800 | 193.97 | 70.53 | 35 | 108.8 | 978.5 | 126 | 186.3 | 199.1 | 8.2 | 187.4 | 275.7 | 298.4 | 1599.6 | 5.4922 | 2.7419
SWRI | SWRI HWO 92-9 | 66.55 | 94.99 | 49.7 | 25 | 90.6 | 2800 | 193.93 | 70.5 | 34.9 | 108.9 | 977.6 | 126 | 186.1 | 198.9 | 8.3 | 189.1 | 275.6 | 298.3 | 1594.5 | 5.4922 | 2.7419
SWRI | SWRI HWO 92-9 | 66.5667 | 95 | 49.8 | 25.1 | 90.7 | 2800 | 193.97 | 70.49 | 35 | 109.1 | 978.6 | 126.4 | 186.3 | 199 | 8.4 | 187.5 | 275.5 | 298.3 | 1600.4 | 5.4922 | 2.7419
SWRI | SWRI HWO 92-9 | 66.5833 | 95 | 49.9 | 25.1 | 90.5 | 2800 | 194.04 | 70.56 | 34.9 | 109.3 | 978.7 | 126.3 | 186.3 | 199.1 | 8.3 | 189.6 | 275.1 | 297.8 | 1597.5 | 5.4922 | 2.7419
SWRI | SWRI HWO 92-9 | 66.6 | 95 | 49.9 | 25.1 | 90.4 | 2800 | 194 | 70.42 | 34.9 | 109.3 | 978.1 | 126.3 | 186.2 | 199 | 8.2 | 185.8 | 274.9 | 297.6 | 1596.3 | 5.4922 | 2.7419
SWRI | SWRI HWO 92-9 | 66.6167 | 94.99 | 49.9 | 25.1 | 90.4 | 2800 | 193.95 | 70.5 | 34.9 | 109.3 | 978.3 | 126.3 | 186.4 | 199.1 | 8.5 | 190.6 | 275.3 | 298.1 | 1591.6 | 5.4922 | 2.7419
SWRI | SWRI HWO 92-9 | 66.6333 | 94.99 | 49.9 | 25 | 90.4 | 2800 | 194 | 70.46 | 34.9 | 109.2 | 978.5 | 126.4 | 186.5 | 199.2 | 7.9 | 181.7 | 274.8 | 297.5 | 1597.1 | 5.4922 | 2.7419
SWRI | SWRI HWO 92-9 | 66.65 | 95 | 49.9 | 25 | 90.6 | 2800 | 194.07 | 70.47 | 34.9 | 109.1 | 978.9 | 126.1 | 186.6 | 199.3 | 8.4 | 186.3 | 275.3 | 298 | 1592.2 | 5.4922 | 2.737
SWRI | SWRI HWO 92-9 | 66.6667 | 94.99 | 49.9 | 25 | 90.6 | 2800 | 193.94 | 70.57 | 34.9 | 109 | 978 | 126.2 | 186.3 | 199.1 | 8 | 185.7 | 275 | 297.6 | 1588.2 | 5.4922 | 2.7419
SWRI | SWRI HWO 92-9 | 66.6833 | 95 | 49.9 | 25 | 90.6 | 2800 | 194.02 | 70.44 | 34.9 | 108.9 | 978.5 | 126.1 | 186.4 | 199.1 | 8.3 | 182.3 | 275.5 | 298.2 | 1590.8 | 5.4922 | 2.7419
SWRI | SWRI HWO 92-9 | 66.7 | 95 | 49.9 | 25 | 90.5 | 2800 | 193.99 | 70.5 | 34.9 | 108.9 | 978.4 | 126.1 | 186.4 | 199.2 | 8.7 | 190.1 | 276.1 | 298.8 | 1590.5 | 5.4922 | 2.7419
SWRI | SWRI HWO 92-9 | 66.7167 | 94.99 | 49.9 | 25.1 | 90.5 | 2800 | 193.98 | 70.6 | 34.9 | 108.9 | 978 | 126.1 | 186.3 | 199.1 | 8.5 | 183.7 | 275.8 | 298.5 | 1596.1 | 5.5078 | 2.7419
SWRI | SWRI HWO 92-9 | 66.7333 | 94.99 | 50 | 25 | 90.5 | 2800 | 194 | 70.42 | 34.9 | 108.9 | 978.2 | 126 | 186.4 | 199.2 | 8.1 | 182.5 | 275.3 | 298 | 1599.7 | 5.4922 | 2.7419
SWRI | SWRI HWO 92-9 | 66.75 | 94.99 | 50 | 25.1 | 90.4 | 2800 | 194.06 | 70.44 | 35 | 108.8 | 978.6 | 126.1 | 186.5 | 199.2 | 8.2 | 183.8 | 275.5 | 298.1 | 1583.4 | 5.5078 | 2.7419
SWRI | SWRI HWO 92-9 | 66.7667 | 94.98 | 50 | 25.1 | 90.4 | 2800 | 194.02 | 70.48 | 34.9 | 108.8 | 978.6 | 125.9 | 186.5 | 199.3 | 8.5 | 192.4 | 276.1 | 298.7 | 1579.4 | 5.4922 | 2.7419
SWRI | SWRI HWO 92-9 | 66.7833 | 94.98 | 50 | 25 | 90.5 | 2800 | 193.94 | 70.49 | 35 | 108.9 | 978.9 | 125.9 | 186.4 | 199.2 | 8.6 | 191.7 | 276 | 298.7 | 1580.1 | 5.4922 | 2.7419
SWRI | SWRI HWO 92-9 | 66.8 | 94.98 | 50 | 25 | 90.5 | 2800 | 193.99 | 70.54 | 34.9 | 108.9 | 978.2 | 126.1 | 186.3 | 199 | 8.4 | 184.3 | 275.7 | 298.4 | 1584.7 | 5.4922 | 2.7419
SWRI | SWRI HWO 92-9 | 66.8167 | 94.99 | 49.9 | 25 | 90.4 | 2800 | 193.97 | 70.44 | 34.9 | 108.8 | 978.4 | 125.9 | 186.3 | 199.1 | 8.5 | 190 | 275.9 | 298.6 | 1583.1 | 5.4922 | 2.7419
SWRI | SWRI HWO 92-9 | 66.8333 | 94.98 | 49.8 | 25 | 90.4 | 2800 | 194.04 | 70.45 | 34.9 | 108.8 | 978.5 | 125.9 | 186.4 | 199.2 | 8.3 | 189.9 | 275.9 | 298.5 | 1586.9 | 5.4922 | 2.7419
SWRI | SWRI HWO 92-9 | 66.85 | 94.98 | 49.8 | 25 | 90.5 | 2800 | 194.03 | 70.55 | 34.9 | 108.9 | 978 | 125.9 | 186.3 | 199.1 | 8.4 | 189.8 | 275.5 | 298.2 | 1584.6 | 5.5078 | 2.7419
SWRI | SWRI HWO 92-9 | 66.8667 | 94.99 | 49.8 | 25 | 90.6 | 2800 | 194.02 | 70.53 | 34.9 | 109 | 978.1 | 125.9 | 186.4 | 199.1 | 8 | 185.2 | 275.2 | 297.9 | 1591 | 5.4922 | 2.7419
SWRI | SWRI HWO 92-9 | 66.8833 | 94.99 | 49.7 | 25 | 90.6 | 2800 | 193.96 | 70.44 | 34.9 | 109 | 977.8 | 126.2 | 186.2 | 199 | 8.3 | 191.5 | 275.6 | 298.3 | 1582.6 | 5.4922 | 2.7419
SWRI | SWRI HWO 92-9 | 66.9 | 95 | 50 | 25 | 90.7 | 2800 | 194.04 | 70.67 | 34.9 | 109.2 | 978.3 | 126.3 | 186.5 | 199.2 | 8.1 | 188.3 | 275.3 | 297.9 | 1591.1 | 5.4922 | 2.7419
SWRI | SWRI HWO 92-9 | 66.9167 | 95 | 50.1 | 25 | 90.5 | 2800 | 194 | 70.44 | 34.9 | 109.2 | 978.3 | 126.4 | 186.3 | 199.1 | 8.1 | 185.4 | 275.4 | 298.1 | 1584.9 | 5.4922 | 2.7419
SWRI | SWRI HWO 92-9 | 66.9333 | 94.99 | 50.1 | 25 | 90.4 | 2800 | 193.99 | 70.47 | 34.9 | 109.3 | 978.7 | 126.4 | 186.3 | 199.1 | 8.3 | 187.3 | 275.5 | 298.1 | 1569 | 5.4922 | 2.7419
SWRI | SWRI HWO 92-9 | 66.95 | 95 | 50.2 | 25 | 90.4 | 2800 | 194.02 | 70.5 | 34.9 | 109.2 | 977.8 | 126.3 | 186.4 | 199.2 | 8.3 | 188.9 | 275.4 | 298.1 | 1561.4 | 5.4922 | 2.7419
SWRI | SWRI HWO 92-9 | 66.9667 | 94.97 | 50.2 | 25 | 90.5 | 2800 | 193.96 | 70.45 | 34.9 | 109.1 | 978 | 126.3 | 186.3 | 199.1 | 8.3 | 189.1 | 275.3 | 297.9 | 1570.7 | 5.4922 | 2.7419
SWRI | SWRI HWO 92-9 | 66.9833 | 95 | 50.2 | 24.9 | 90.6 | 2800 | 194.02 | 70.52 | 34.9 | 109 | 978.1 | 126.2 | 186.5 | 199.2 | 8.6 | 188.8 | 275.4 | 298.1 | 1575 | 5.4922 | 2.7419
SWRI | SWRI HWO 92-9 | 67 | 94.98 | 50.3 | 24.9 | 90.6 | 2800 | 194 | 70.47 | 34.9 | 109 | 978.7 | 126.1 | 186.4 | 199.1 | 8.3 | 189.9 | 275.4 | 298.1 | 1563.3 | 5.4922 | 2.7419
SWRI | SWRI HWO 92-9 | 67.0167 | 95.01 | 50.2 | 24.9 | 90.6 | 2800 | 194.02 | 70.55 | 34.9 | 108.9 | 978.4 | 126.1 | 186.4 | 199.2 | 8.4 | 190 | 275.3 | 298 | 1560.7 | 5.4922 | 2.7419
SWRI | SWRI HWO 92-9 | 67.0333 | 94.99 | 50.3 | 25 | 90.5 | 2800 | 194.01 | 70.49 | 34.9 | 108.9 | 978.4 | 126.1 | 186.4 | 199.2 | 8.4 | 185.5 | 275.7 | 298.3 | 1569.1 | 5.5078 | 2.7419
SWRI | SWRI HWO 92-9 | 67.05 | 95 | 50.3 | 25 | 90.4 | 2800 | 194.01 | 70.48 | 35 | 108.9 | 978.7 | 126 | 186.4 | 199.1 | 8.4 | 186.7 | 275.8 | 298.5 | 1557.3 | 5.4922 | 2.7419
SWRI | SWRI HWO 92-9 | 67.0667 | 95 | 50.3 | 25 | 90.4 | 2800 | 193.99 | 70.63 | 35 | 108.9 | 978.5 | 125.9 | 186.4 | 199.2 | 8.1 | 185.4 | 275.7 | 298.3 | 1566.5 | 5.4922 | 2.7419
SWRI | SWRI HWO 92-9 | 67.0833 | 95 | 50.3 | 25 | 90.4 | 2800 | 194 | 70.45 | 35 | 108.9 | 978.1 | 126 | 186.4 | 199.2 | 8.2 | 185.7 | 275.4 | 298 | 1556.2 | 5.4922 | 2.7419
SWRI | SWRI HWO 92-9 | 67.1 | 95 | 50.3 | 24.9 | 90.5 | 2800 | 194.02 | 70.44 | 35 | 108.9 | 978.5 | 126.1 | 186.4 | 199.2 | 8.4 | 189.9 | 275.6 | 298.2 | 1558.8 | 5.5078 | 2.7419
SWRI | SWRI HWO 92-9 | 67.1167 | 94.99 | 50.3 | 24.9 | 90.6 | 2800 | 193.99 | 70.51 | 35 | 108.9 | 978.3 | 126 | 186.4 | 199.2 | 8.3 | 187.2 | 276 | 298.6 | 1560.8 | 5.4922 | 2.7419
SWRI | SWRI HWO 92-9 | 67.1333 | 95 | 50.3 | 24.9 | 90.6 | 2800 | 194.01 | 70.48 | 35 | 108.9 | 978.5 | 126.2 | 186.4 | 199.2 | 8.1 | 186.6 | 275.5 | 298.2 | 1537.6 | 5.4922 | 2.7419
SWRI | SWRI HWO 92-9 | 67.15 | 95.01 | 50.3 | 25 | 90.6 | 2800 | 194 | 70.51 | 35 | 108.9 | 978.7 | 126.1 | 186.4 | 199.1 | 8.4 | 185.9 | 276.1 | 298.7 | 1553.2 | 5.4922 | 2.7419
SWRI | SWRI HWO 92-9 | 67.1667 | 95 | 50.1 | 24.9 | 90.4 | 2800 | 194.02 | 70.53 | 35 | 108.8 | 978.6 | 126 | 186.4 | 199.2 | 8 | 182 | 275.7 | 298.3 | 1549.5 | 5.4922 | 2.7419
SWRI | SWRI HWO 92-9 | 67.1833 | 95.01 | 50.1 | 25 | 90.3 | 2800 | 193.98 | 70.45 | 35 | 109 | 978.4 | 126 | 186.4 | 199.2 | 7.9 | 184.2 | 275.2 | 297.9 | 1538.3 | 5.4922 | 2.7419
SWRI | SWRI HWO 92-9 | 67.2 | 95.01 | 50 | 24.9 | 90.5 | 2800 | 194.03 | 70.51 | 35 | 109 | 977.9 | 126.1 | 186.5 | 199.2 | 8 | 182.5 | 275.1 | 297.7 | 1546.9 | 5.4922 | 2.7419
SWRI | SWRI HWO 92-9 | 67.2167 | 95 | 50 | 24.9 | 90.6 | 2800 | 194.01 | 70.44 | 35 | 109 | 978.4 | 126.1 | 186.5 | 199.2 | 8.3 | 187.9 | 275.3 | 298 | 1551.4 | 5.4922 | 2.7419
SWRI | SWRI HWO 92-9 | 67.2333 | 95 | 50 | 24.9 | 90.6 | 2800 | 194 | 70.48 | 34.9 | 109.2 | 978.5 | 126.2 | 186.4 | 199.2 | 8.4 | 188.3 | 275.5 | 298.1 | 1539 | 5.4922 | 2.7419
SWRI | SWRI HWO 92-9 | 67.25 | 95.01 | 50.1 | 24.9 | 90.6 | 2800 | 193.98 | 70.49 | 34.9 | 109.3 | 978.8 | 126.3 | 186.5 | 199.2 | 8.3 | 188.8 | 275.4 | 298 | 1542.1 | 5.4922 | 2.7419
SWRI | SWRI HWO 92-9 | 67.2667 | 95 | 50.1 | 24.9 | 90.4 | 2800 | 193.99 | 70.53 | 34.9 | 109.2 | 978.5 | 126.4 | 186.4 | 199.1 | 8.3 | 188.3 | 275.5 | 298.2 | 1537.8 | 5.4922 | 2.7419
SWRI | SWRI HWO 92-9 | 67.2833 | 95 | 50.1 | 24.9 | 90.3 | 2800 | 194.05 | 70.5 | 34.9 | 109.3 | 978.6 | 126.4 | 186.4 | 199.1 | 8.3 | 188.3 | 275.6 | 298.2 | 1538.6 | 5.4922 | 2.7419
SWRI | SWRI HWO 92-9 | 67.3 | 95 | 50.1 | 24.9 | 90.5 | 2800 | 193.99 | 70.52 | 34.9 | 109.2 | 978 | 126.2 | 186.3 | 199 | 8.3 | 187 | 275.5 | 298.2 | 1531.5 | 5.4922 | 2.7419
SWRI | SWRI HWO 92-9 | 67.3167 | 95.01 | 50.2 | 25 | 90.6 | 2800 | 194.01 | 70.45 | 34.9 | 109.2 | 979 | 126.3 | 186.5 | 199.2 | 8.2 | 190.2 | 275.5 | 298.1 | 1541 | 5.4922 | 2.7419
SWRI | SWRI HWO 92-9 | 67.3333 | 95 | 50.2 | 25 | 90.6 | 2800 | 194.03 | 70.57 | 34.9 | 109 | 978.2 | 126.1 | 186.4 | 199.2 | 8.1 | 187.4 | 275.5 | 298.1 | 1540.2 | 5.4922 | 2.7419
SWRI | SWRI HWO 92-9 | 67.35 | 95.01 | 50.2 | 25 | 90.6 | 2800 | 194.01 | 70.49 | 34.9 | 109 | 978.7 | 126.1 | 186.5 | 199.3 | 8.5 | 190.1 | 276.1 | 298.7 | 1537.9 | 5.4922 | 2.7419
SWRI | SWRI HWO 92-9 | 67.3667 | 95.02 | 50.2 | 25 | 90.5 | 2800 | 193.89 | 70.57 | 34.9 | 109 | 978.5 | 126.1 | 186.4 | 199.1 | 8.5 | 185.9 | 275.8 | 298.4 | 1542.8 | 5.4922 | 2.7419
SWRI | SWRI HWO 92-9 | 67.3833 | 95 | 50.2 | 25 | 90.4 | 2800 | 194.06 | 70.49 | 35 | 109 | 978.5 | 126.1 | 186.5 | 199.3 | 8.2 | 187.6 | 275.9 | 298.6 | 1534.7 | 5.4922 | 2.7419
SWRI | SWRI HWO 92-9 | 67.4 | 95.02 | 50.2 | 25 | 90.4 | 2800 | 193.93 | 70.53 | 34.9 | 108.9 | 977.7 | 126 | 186.3 | 199.1 | 8.2 | 188 | 275.5 | 298 | 1532.1 | 5.4922 | 2.7419
SWRI | SWRI HWO 92-9 | 67.4167 | 95.01 | 50.2 | 25 | 90.4 | 2800 | 194.04 | 70.45 | 35 | 108.9 | 978 | 126 | 186.5 | 199.3 | 8.2 | 185.4 | 275.9 | 298.5 | 1525.5 | 5.4922 | 2.7419
SWRI | SWRI HWO 92-9 | 67.4333 | 95.01 | 50.2 | 25 | 90.5 | 2800 | 194.06 | 70.47 | 34.9 | 108.9 | 979.1 | 126 | 186.6 | 199.4 | 8.2 | 189.4 | 275.7 | 298.3 | 1520.7 | 5.4922 | 2.7419
SWRI | SWRI HWO 92-9 | 67.45 | 95.01 | 50.2 | 25 | 90.6 | 2800 | 193.94 | 70.54 | 35 | 108.9 | 977.9 | 126.1 | 186.4 | 199.2 | 7.9 | 186.2 | 275.1 | 297.8 | 1520.1 | 5.4922 | 2.7419
SWRI | SWRI HWO 92-9 | 67.4667 | 95 | 50.2 | 25 | 90.6 | 2800 | 194 | 70.45 | 35 | 108.9 | 978.2 | 126 | 186.5 | 199.3 | 8 | 182.9 | 275.4 | 298 | 1516.1 | 5.4922 | 2.737
SWRI | SWRI HWO 92-9 | 67.4833 | 95.01 | 50.1 | 25 | 90.5 | 2800 | 193.97 | 70.53 | 34.9 | 108.8 | 977.8 | 126 | 186.4 | 199.2 | 8.2 | 186.7 | 275.6 | 298.2 | 1511.9 | 5.4922 | 2.7419
SWRI | SWRI HWO 92-9 | 67.5 | 95 | 49.9 | 24.9 | 90.3 | 2800 | 194.02 | 70.48 | 34.9 | 108.8 | 978.7 | 126.1 | 186.4 | 199.2 | 8.2 | 186.3 | 275.6 | 298.2 | 1520.3 | 5.4922 | 2.7419
SWRI | SWRI HWO 92-9 | 67.5167 | 95.01 | 49.9 | 24.9 | 90.4 | 2800 | 193.99 | 70.56 | 34.9 | 108.7 | 978.4 | 125.9 | 186.4 | 199.1 | 8 | 184.3 | 275.6 | 298.2 | 1528.7 | 5.4922 | 2.7419
SWRI | SWRI HWO 92-9 | 67.5333 | 95.02 | 49.8 | 24.9 | 90.5 | 2800 | 194.05 | 70.49 | 34.9 | 108.8 | 977.9 | 125.9 | 186.4 | 199.2 | 8 | 184.1 | 275.8 | 298.4 | 1527.4 | 5.4922 | 2.7419
SWRI | SWRI HWO 92-9 | 67.55 | 95.01 | 49.8 | 24.9 | 90.6 | 2800 | 193.93 | 70.59 | 34.9 | 108.9 | 977.5 | 125.9 | 186.3 | 199 | 8.6 | 190.4 | 276.2 | 298.8 | 1505.5 | 5.4922 | 2.7419
SWRI | SWRI HWO 92-9 | 67.5667 | 95.02 | 50.2 | 25 | 90.9 | 2800 | 194.02 | 70.45 | 34.9 | 109.8 | 979 | 126.2 | 186.6 | 199.4 | 8.2 | 184.7 | 274.9 | 297.5 | 1503.4 | 5.4922 | 2.7419
SWRI | SWRI HWO 92-9 | 67.5833 | 95.02 | 50.4 | 25 | 90.5 | 2800 | 194.01 | 70.46 | 34.9 | 109.4 | 978.6 | 126.6 | 186.5 | 199.3 | 8.2 | 185.5 | 275.1 | 297.6 | 1504.9 | 5.4922 | 2.7419
SWRI | SWRI HWO 92-9 | 67.6 | 95.02 | 49.9 | 25 | 90.1 | 2800 | 194.07 | 70.53 | 34.9 | 108.9 | 978.7 | 126.1 | 186.5 | 199.2 | 8.1 | 183.3 | 275.5 | 298.2 | 1501.6 | 5.5078 | 2.7419
SWRI | SWRI HWO 92-9 | 67.6167 | 95.01 | 49.9 | 25.1 | 90.5 | 2800 | 194.01 | 70.47 | 34.9 | 108.7 | 978.5 | 126 | 186.5 | 199.2 | 8.1 | 182.7 | 275.8 | 298.5 | 1485.3 | 5.4922 | 2.7419
SWRI | SWRI HWO 92-9 | 67.6333 | 95.03 | 49.9 | 25.1 | 90.6 | 2800 | 193.99 | 70.48 | 35 | 108.7 | 978.7 | 126 | 186.5 | 199.3 | 8.3 | 183.5 | 276.1 | 298.7 | 1492.3 | 5.4922 | 2.7419
SWRI | SWRI HWO 92-9 | 67.65 | 95.03 | 49.9 | 25 | 90.6 | 2800 | 193.94 | 70.54 | 35 | 108.7 | 978.1 | 125.9 | 186.4 | 199.2 | 8.2 | 188.5 | 276 | 298.6 | 1489.9 | 5.4922 | 2.7419
SWRI | SWRI HWO 92-9 | 67.6667 | 95 | 49.8 | 25.1 | 90.5 | 2800 | 194.03 | 70.51 | 35 | 108.9 | 978.4 | 125.9 | 186.4 | 199.1 | 8.1 | 184.4 | 275.6 | 298.2 | 1483.1 | 5.4922 | 2.7419
SWRI | SWRI HWO 92-9 | 67.6833 | 95.03 | 50 | 25.1 | 90.5 | 2800 | 194.01 | 70.48 | 34.9 | 109.1 | 978.7 | 126.1 | 186.5 | 199.4 | 8 | 183.8 | 275.6 | 298.2 | 1504.8 | 5.4922 | 2.7419
SWRI | SWRI HWO 92-9 | 67.7 | 95.02 | 50 | 25.1 | 90.5 | 2800 | 194 | 70.5 | 34.9 | 109.1 | 978.1 | 126.1 | 186.5 | 199.3 | 8.2 | 188.1 | 275.4 | 298 | 1495.3 | 5.4922 | 2.7419
SWRI | SWRI HWO 92-9 | 67.7167 | 95.03 | 50 | 25.1 | 90.4 | 2800 | 193.99 | 70.49 | 34.9 | 109.1 | 978.3 | 126.2 | 186.4 | 199.2 | 8.5 | 185.9 | 275.8 | 298.5 | 1492.2 | 5.4922 | 2.7419
SWRI | SWRI HWO 92-9 | 67.7333 | 95.03 | 50 | 25.1 | 90.5 | 2800 | 194.05 | 70.48 | 34.9 | 109.2 | 978.9 | 126.1 | 186.6 | 199.4 | 8.1 | 186 | 275.1 | 297.7 | 1494.5 | 5.4922 | 2.737
SWRI | SWRI HWO 92-9 | 67.75 | 95.03 | 50 | 25 | 90.4 | 2800 | 193.96 | 70.54 | 34.9 | 109.2 | 978.2 | 126.2 | 186.4 | 199.2 | 8.3 | 187.3 | 275.5 | 298.1 | 1490 | 5.4922 | 2.7419
SWRI | SWRI HWO 92-9 | 67.7667 | 95.03 | 50 | 25 | 90.5 | 2800 | 193.98 | 70.45 | 34.9 | 109.2 | 978.1 | 126.3 | 186.4 | 199.1 | 8.1 | 186.6 | 275.2 | 297.8 | 1501.5 | 5.4922 | 2.7419
SWRI | SWRI HWO 92-9 | 67.7833 | 95.02 | 50 | 25 | 90.5 | 2800 | 193.93 | 70.45 | 34.9 | 109.1 | 978.2 | 126.3 | 186.3 | 199.1 | 8.4 | 189 | 275.9 | 298.4 | 1498.3 | 5.4922 | 2.7419
SWRI | SWRI HWO 92-9 | 67.8 | 95.04 | 50 | 25 | 90.5 | 2800 | 194.02 | 70.54 | 34.9 | 109 | 978.4 | 126.2 | 186.4 | 199.2 | 8.1 | 185.1 | 275.3 | 298 | 1490.6 | 5.4922 | 2.7419
SWRI | SWRI HWO 92-9 | 67.8167 | 95.03 | 50 | 25 | 90.5 | 2800 | 194.01 | 70.46 | 34.9 | 109 | 978.7 | 126.2 | 186.4 | 199.2 | 8.3 | 188.9 | 275.9 | 298.5 | 1484 | 5.4922 | 2.7419
SWRI | SWRI HWO 92-9 | 67.8333 | 95.03 | 50 | 25 | 90.5 | 2800 | 194.02 | 70.47 | 35 | 109 | 978.6 | 126.1 | 186.5 | 199.3 | 8 | 185.1 | 275.5 | 298.1 | 1487 | 5.4922 | 2.7419
SWRI | SWRI HWO 92-9 | 67.85 | 95.02 | 50 | 25 | 90.5 | 2800 | 193.87 | 70.54 | 34.9 | 108.9 | 978 | 126 | 186.3 | 199.1 | 8.1 | 184.5 | 275.6 | 298.2 | 1478.3 | 5.4922 | 2.7419
SWRI | SWRI HWO 92-9 | 67.8667 | 95.02 | 50 | 25 | 90.5 | 2800 | 194.02 | 70.46 | 34.9 | 109 | 978.7 | 126.1 | 186.5 | 199.2 | 8.2 | 189.7 | 276 | 298.7 | 1482.6 | 5.4922 | 2.7419
SWRI | SWRI HWO 92-9 | 67.8833 | 95.02 | 50 | 25 | 90.5 | 2800 | 194.04 | 70.56 | 35 | 109 | 978.1 | 126 | 186.5 | 199.2 | 8 | 184.9 | 275.7 | 298.3 | 1472.7 | 5.4922 | 2.737
SWRI | SWRI HWO 92-9 | 67.9 | 95.03 | 50 | 25 | 90.5 | 2800 | 193.98 | 70.5 | 35 | 109 | 977.5 | 126.1 | 186.3 | 199.1 | 8.1 | 186.4 | 275.9 | 298.5 | 1481.2 | 5.4922 | 2.7419
SWRI | SWRI HWO 92-9 | 67.9167 | 95.02 | 50 | 25 | 90.4 | 2800 | 194.01 | 70.47 | 35 | 109 | 978.3 | 126 | 186.4 | 199.1 | 8.2 | 183.1 | 276.2 | 298.8 | 1486.9 | 5.4922 | 2.7419
SWRI | SWRI HWO 92-9 | 67.9333 | 95.01 | 50 | 25.1 | 90.3 | 2800 | 194.03 | 70.49 | 35 | 109 | 978.3 | 126.1 | 186.4 | 199.1 | 8.4 | 188.5 | 276.2 | 298.9 | 1477.4 | 5.4922 | 2.7419
SWRI | SWRI HWO 92-9 | 67.95 | 95.02 | 49.9 | 25.1 | 90.4 | 2800 | 194.06 | 70.48 | 35 | 108.9 | 978.7 | 126.1 | 186.6 | 199.4 | 8.3 | 184.4 | 276.4 | 299 | 1482.9 | 5.4922 | 2.7419
SWRI | SWRI HWO 92-9 | 67.9667 | 95.03 | 49.8 | 25 | 90.7 | 2800 | 193.98 | 70.7 | 35 | 108.9 | 978.3 | 126 | 186.5 | 199.3 | 8.1 | 186.4 | 276 | 298.6 | 1466.8 | 5.4922 | 2.7419
SWRI | SWRI HWO 92-9 | 67.9833 | 95.03 | 49.8 | 25 | 90.6 | 2800 | 194.02 | 70.46 | 35 | 108.8 | 978.3 | 126 | 186.4 | 199.2 | 8.2 | 186.6 | 275.9 | 298.5 | 1469.6 | 5.5078 | 2.7419
SWRI | SWRI HWO 92-9 | 68 | 95.04 | 49.7 | 25 | 90.3 | 2800 | 193.96 | 70.56 | 35 | 108.8 | 978.1 | 125.9 | 186.3 | 199.1 | 8.3 | 184.5 | 275.9 | 298.5 | 1462.8 | 5.4922 | 2.7419
SWRI | SWRI HWO 92-9 | 68.0167 | 95.01 | 49.7 | 25 | 90.6 | 2800 | 194.04 | 70.48 | 34.9 | 108.8 | 978.8 | 125.9 | 186.5 | 199.3 | 8.5 | 190.6 | 276.4 | 299 | 1460.2 | 5.4922 | 2.7419
SWRI | SWRI HWO 92-9 | 68.0333 | 95 | 50.3 | 25 | 90.8 | 2800 | 193.99 | 70.48 | 34.9 | 109.6 | 979.1 | 126.4 | 186.5 | 199.3 | 7.8 | 184.7 | 274.9 | 297.5 | 1461.7 | 5.4922 | 2.7419
SWRI | SWRI HWO 92-9 | 68.05 | 94.99 | 50.1 | 25 | 90.5 | 2800 | 193.92 | 70.51 | 34.9 | 109.2 | 978.4 | 126.4 | 186.3 | 199.1 | 7.9 | 185.4 | 275.2 | 297.8 | 1456.2 | 5.4922 | 2.7419
SWRI | SWRI HWO 92-9 | 68.0667 | 94.97 | 49.8 | 24.9 | 90.4 | 2800 | 194.06 | 70.44 | 34.9 | 109 | 979.2 | 126.2 | 186.5 | 199.2 | 8 | 184.8 | 275.6 | 298.2 | 1452.4 | 5.4922 | 2.7419
SWRI | SWRI HWO 92-9 | 68.0833 | 94.97 | 49.8 | 24.9 | 90.3 | 2800 | 194.01 | 70.57 | 34.9 | 108.9 | 978.5 | 126.1 | 186.5 | 199.3 | 8.1 | 186.1 | 275.8 | 298.4 | 1449.6 | 5.4922 | 2.7419
SWRI | SWRI HWO 92-9 | 68.1 | 94.97 | 49.8 | 25 | 90.5 | 2800 | 193.93 | 70.46 | 35 | 108.8 | 977.9 | 126.2 | 186.3 | 199.1 | 8.6 | 184.9 | 276.3 | 298.9 | 1442.3 | 5.4922 | 2.7419
SWRI | SWRI HWO 92-9 | 68.1167 | 94.96 | 49.8 | 25 | 90.5 | 2800 | 194.03 | 70.49 | 35 | 108.8 | 978.9 | 126.2 | 186.5 | 199.3 | 8.2 | 186 | 275.9 | 298.5 | 1453.2 | 5.4922 | 2.7419
SWRI | SWRI HWO 92-9 | 68.1333 | 94.94 | 49.9 | 25 | 90.5 | 2800 | 193.97 | 70.5 | 34.9 | 108.9 | 978.3 | 126 | 186.4 | 199.1 | 8.6 | 189.9 | 276.3 | 298.8 | 1443.1 | 5.4922 | 2.7419
SWRI | SWRI HWO 92-9 | 68.15 | 94.96 | 49.9 | 25 | 90.5 | 2800 | 193.99 | 70.48 | 35 | 108.9 | 978.6 | 126.2 | 186.5 | 199.3 | 8 | 181.4 | 275.8 | 298.4 | 1435.3 | 5.4922 | 2.7419
SWRI | SWRI HWO 92-9 | 68.1667 | 94.95 | 49.9 | 25 | 90.6 | 2800 | 194.02 | 70.5 | 34.9 | 108.9 | 978.4 | 126.1 | 186.6 | 199.4 | 8 | 183.9 | 275.8 | 298.3 | 1436.6 | 5.5078 | 2.7419
SWRI | SWRI HWO 92-9 | 68.1833 | 94.96 | 49.9 | 25 | 90.6 | 2800 | 193.94 | 70.54 | 34.9 | 108.9 | 978.4 | 126.1 | 186.6 | 199.3 | 8.1 | 182.3 | 275.8 | 298.4 | 1438 | 5.4922 | 2.7419
SWRI | SWRI HWO 92-9 | 68.2 | 94.96 | 49.9 | 25 | 90.6 | 2800 | 194.05 | 70.45 | 34.9 | 109 | 978.4 | 126 | 186.6 | 199.4 | 8.3 | 187.8 | 276.3 | 298.9 | 1439.1 | 5.4922 | 2.7419
SWRI | SWRI HWO 92-9 | 68.2167 | 94.96 | 49.9 | 25 | 90.5 | 2800 | 193.98 | 70.5 | 35 | 109 | 978.7 | 126 | 186.5 | 199.3 | 8 | 183.8 | 275.5 | 298.1 | 1434.6 | 5.4922 | 2.7419
SWRI | SWRI HWO 92-9 | 68.2333 | 94.97 | 49.9 | 24.9 | 90.5 | 2800 | 193.93 | 70.48 | 35 | 109 | 977.6 | 126.2 | 186.5 | 199.2 | 8.3 | 189.1 | 276.1 | 298.7 | 1436.9 | 5.4922 | 2.7419
SWRI | SWRI HWO 92-9 | 68.25 | 94.97 | 49.9 | 25 | 90.5 | 2800 | 194.02 | 70.45 | 35 | 109.1 | 978.8 | 126.1 | 186.5 | 199.3 | 8 | 184.3 | 275.6 | 298.1 | 1432.2 | 5.4922 | 2.7419
SWRI | SWRI HWO 92-9 | 68.2667 | 94.97 | 50 | 25 | 90.5 | 2800 | 194.01 | 70.56 | 35 | 109 | 978.5 | 126.2 | 186.5 | 199.3 | 8 | 180.8 | 275.6 | 298.2 | 1439.4 | 5.4922 | 2.7419
SWRI | SWRI HWO 92-9 | 68.2833 | 94.96 | 49.9 | 25 | 90.5 | 2800 | 193.92 | 70.45 | 35 | 109.1 | 978.5 | 126.2 | 186.4 | 199.3 | 8 | 181.1 | 275.5 | 298.1 | 1430.5 | 5.4922 | 2.737
SWRI | SWRI HWO 92-9 | 68.3 | 94.97 | 50 | 25 | 90.5 | 2800 | 193.98 | 70.58 | 35 | 109.1 | 978.5 | 126.2 | 186.5 | 199.2 | 8 | 185.5 | 275.5 | 298.1 | 1431.7 | 5.5078 | 2.7419
SWRI | SWRI HWO 92-9 | 68.3167 | 94.97 | 49.9 | 25 | 90.5 | 2800 | 193.96 | 70.5 | 35 | 109.1 | 978.4 | 126.1 | 186.4 | 199.2 | 7.9 | 182.1 | 275.6 | 298.2 | 1418.5 | 5.5078 | 2.737
SWRI | SWRI HWO 92-9 | 68.3333 | 94.98 | 49.9 | 25.1 | 90.4 | 2800 | 194.1 | 70.46 | 35 | 109.1 | 978.5 | 126 | 186.5 | 199.3 | 8.3 | 185.1 | 276.2 | 298.8 | 1419 | 5.4922 | 2.7419
SWRI | SWRI HWO 92-9 | 68.35 | 94.95 | 49.9 | 25 | 90.5 | 2800 | 193.96 | 70.5 | 35 | 109.1 | 978.3 | 126.2 | 186.4 | 199.1 | 8.4 | 190.9 | 276.5 | 299 | 1410.3 | 5.4922 | 2.7419
SWRI | SWRI HWO 92-9 | 68.3667 | 94.98 | 50 | 25 | 90.5 | 2800 | 194.03 | 70.43 | 35.1 | 109.1 | 978.2 | 126.2 | 186.5 | 199.3 | 8.2 | 185.4 | 275.8 | 298.3 | 1424 | 5.4922 | 2.7419
SWRI | SWRI HWO 92-9 | 68.3833 | 94.96 | 49.9 | 25 | 90.4 | 2800 | 194.07 | 70.5 | 35.1 | 109.1 | 978.1 | 125.9 | 186.5 | 199.3 | 8 | 183.1 | 275.6 | 298.1 | 1425.4 | 5.4922 | 2.7419
SWRI | SWRI HWO 92-9 | 68.4 | 94.97 | 49.8 | 25 | 90.4 | 2800 | 194.03 | 70.45 | 35 | 109 | 978.9 | 126.1 | 186.6 | 199.4 | 8 | 184.8 | 275.6 | 298.2 | 1432.3 | 5.4922 | 2.7419
SWRI | SWRI HWO 92-9 | 68.4167 | 94.98 | 49.8 | 25 | 90.5 | 2800 | 193.98 | 70.54 | 35 | 109 | 978.1 | 126.1 | 186.4 | 199.2 | 8.2 | 184.9 | 275.7 | 298.1 | 1425.3 | 5.4922 | 2.737
SWRI | SWRI HWO 92-9 | 68.4333 | 94.97 | 49.7 | 25 | 90.6 | 2800 | 194.03 | 70.46 | 35 | 109 | 978.6 | 126 | 186.5 | 199.3 | 8 | 186.1 | 275.8 | 298.4 | 1436.8 | 5.4922 | 2.7419
SWRI | SWRI HWO 92-9 | 68.45 | 94.98 | 49.7 | 25 | 90.6 | 2800 | 194 | 70.54 | 35 | 109 | 978.7 | 126.2 | 186.5 | 199.2 | 8.1 | 187.4 | 275.8 | 298.4 | 1426.7 | 5.4922 | 2.7419
SWRI | SWRI HWO 92-9 | 68.4667 | 95 | 50.7 | 25.1 | 90.7 | 2800 | 193.97 | 70.46 | 35 | 109.4 | 978.5 | 126.3 | 186.7 | 199.5 | 8.2 | 185.1 | 275.8 | 298.3 | 1422.8 | 5.4922 | 2.7419
SWRI | SWRI HWO 92-9 | 68.4833 | 95 | 50.6 | 25 | 90.2 | 2800 | 194 | 70.5 | 35 | 108.8 | 978.5 | 126.2 | 186.6 | 199.3 | 8 | 182.2 | 275.7 | 298.2 | 1423.2 | 5.4922 | 2.7419
SWRI | SWRI HWO 92-9 | 68.5 | 94.98 | 50.4 | 25 | 90.3 | 2800 | 193.95 | 70.51 | 34.9 | 108.5 | 978.2 | 125.9 | 186.5 | 199.2 | 8.3 | 186.8 | 276.3 | 298.9 | 1424.4 | 5.4922 | 2.7419
SWRI | SWRI HWO 92-9 | 68.5167 | 95.01 | 50.4 | 25 | 90.5 | 2800 | 193.95 | 70.48 | 34.9 | 108.4 | 978.2 | 125.6 | 186.5 | 199.3 | 8.2 | 186 | 276.5 | 299.1 | 1420.2 | 5.4922 | 2.7419
SWRI | SWRI HWO 92-9 | 68.5333 | 94.99 | 50.4 | 25 | 90.6 | 2800 | 194.01 | 70.53 | 35 | 108.6 | 978.4 | 125.8 | 186.5 | 199.3 | 8.4 | 190.1 | 276.3 | 298.9 | 1427.3 | 5.4922 | 2.7419
SWRI | SWRI HWO 92-9 | 68.55 | 95 | 50.3 | 25 | 90.6 | 2800 | 194.01 | 70.48 | 34.9 | 108.9 | 978.6 | 125.9 | 186.6 | 199.3 | 8.1 | 183.8 | 276.1 | 298.6 | 1414.9 | 5.4922 | 2.7419
SWRI | SWRI HWO 92-9 | 68.5667 | 94.99 | 50.4 | 25 | 90.6 | 2800 | 193.98 | 70.51 | 34.9 | 109.1 | 978.3 | 126.1 | 186.5 | 199.3 | 8.2 | 186.4 | 275.9 | 298.4 | 1418.2 | 5.4922 | 2.7468
SWRI | SWRI HWO 92-9 | 68.5833 | 95 | 50.4 | 24.9 | 90.4 | 2800 | 193.97 | 70.46 | 34.9 | 109.2 | 977.8 | 126.4 | 186.4 | 199.1 | 8.1 | 181 | 275.7 | 298.3 | 1424.3 | 5.4922 | 2.7419
SWRI | SWRI HWO 92-9 | 68.6 | 95 | 50.4 | 24.9 | 90.4 | 2800 | 194.05 | 70.51 | 34.9 | 109.3 | 978.3 | 126.2 | 186.5 | 199.3 | 8.2 | 184.3 | 275.4 | 297.9 | 1432.3 | 5.4922 | 2.7419
SWRI | SWRI HWO 92-9 | 68.6167 | 94.99 | 50.4 | 25 | 90.4 | 2800 | 193.99 | 70.54 | 34.9 | 109.4 | 978.3 | 126.4 | 186.6 | 199.3 | 8.1 | 181.1 | 275.4 | 297.9 | 1439.9 | 5.4922 | 2.7419
SWRI | SWRI HWO 92-9 | 68.6333 | 95.01 | 50.4 | 25 | 90.5 | 2800 | 193.91 | 70.55 | 34.9 | 109.2 | 977.5 | 126.3 | 186.4 | 199.2 | 8.3 | 189.2 | 275.9 | 298.4 | 1436.3 | 5.4922 | 2.7419
SWRI | SWRI HWO 92-9 | 68.65 | 95 | 50.4 | 25 | 90.6 | 2800 | 194.04 | 70.46 | 34.9 | 109.1 | 978.3 | 126.3 | 186.7 | 199.4 | 8 | 184.9 | 275.5 | 298 | 1434.9 | 5.4922 | 2.7419
SWRI | SWRI HWO 92-9 | 68.6667 | 94.99 | 50.3 | 24.9 | 90.6 | 2800 | 194.04 | 70.47 | 34.9 | 109 | 979 | 126.2 | 186.6 | 199.4 | 8 | 187.2 | 276.3 | 298.9 | 1439.1 | 5.4922 | 2.7419
SWRI | SWRI HWO 92-9 | 68.6833 | 94.99 | 50.2 | 24.9 | 90.6 | 2800 | 194.04 | 70.54 | 35 | 109 | 978.8 | 126.1 | 186.6 | 199.4 | 8.1 | 185.5 | 276.2 | 298.7 | 1441.5 | 5.4922 | 2.7419
SWRI | SWRI HWO 92-9 | 68.7 | 94.99 | 50.2 | 24.9 | 90.5 | 2800 | 194.03 | 70.52 | 35 | 109 | 978.9 | 126.2 | 186.5 | 199.3 | 8.3 | 187.6 | 276 | 298.6 | 1441.6 | 5.4922 | 2.7419
SWRI | SWRI HWO 92-9 | 68.7167 | 94.98 | 50.1 | 24.9 | 90.4 | 2800 | 194 | 70.49 | 35 | 109 | 978.9 | 126.1 | 186.5 | 199.3 | 8.3 | 186.1 | 276.2 | 298.7 | 1437.2 | 5.4922 | 2.7419
SWRI | SWRI HWO 92-9 | 68.7333 | 94.98 | 50.1 | 25 | 90.4 | 2800 | 193.98 | 70.52 | 35 | 108.9 | 978.8 | 126.1 | 186.6 | 199.4 | 8.1 | 184.6 | 276.3 | 298.8 | 1429.1 | 5.4922 | 2.7419
SWRI | SWRI HWO 92-9 | 68.75 | 94.99 | 50.1 | 25 | 90.4 | 2800 | 194.06 | 70.46 | 35 | 108.9 | 978.9 | 126.1 | 186.7 | 199.5 | 7.9 | 185.4 | 275.8 | 298.4 | 1430 | 5.4922 | 2.7419
SWRI | SWRI HWO 92-9 | 68.7667 | 95 | 50.1 | 25 | 90.5 | 2800 | 193.98 | 70.61 | 35 | 108.9 | 978.1 | 126.1 | 186.6 | 199.3 | 8.5 | 187.6 | 276.2 | 298.7 | 1432.3 | 5.4922 | 2.7419
SWRI | SWRI HWO 92-9 | 68.7833 | 95 | 50.1 | 25 | 90.6 | 2800 | 194.02 | 70.45 | 35.1 | 108.9 | 978.5 | 126 | 186.5 | 199.3 | 8.1 | 182.1 | 276.1 | 298.6 | 1433.8 | 5.4922 | 2.7419
SWRI | SWRI HWO 92-9 | 68.8 | 95 | 49.8 | 25 | 90.5 | 2800 | 194.02 | 70.5 | 35.1 | 108.8 | 978.4 | 126.1 | 186.5 | 199.2 | 8.4 | 188.4 | 276.3 | 298.8 | 1424 | 5.4922 | 2.7419
SWRI | SWRI HWO 92-9 | 68.8167 | 95 | 49.6 | 25 | 90.4 | 2800 | 194.01 | 70.48 | 35.1 | 108.8 | 978.6 | 126.1 | 186.5 | 199.3 | 8.2 | 190.4 | 276.2 | 298.7 | 1421.4 | 5.4922 | 2.7419
SWRI | SWRI HWO 92-9 | 68.8333 | 95 | 49.6 | 25 | 90.4 | 2800 | 194.12 | 70.48 | 35.1 | 108.8 | 979 | 126 | 186.7 | 199.5 | 8 | 181.5 | 276.1 | 298.6 | 1422.9 | 5.4922 | 2.7419
SWRI | SWRI HWO 92-9 | 68.85 | 95.01 | 49.5 | 25 | 90.5 | 2800 | 193.99 | 70.58 | 35.1 | 108.8 | 978.2 | 126.1 | 186.6 | 199.4 | 8.3 | 188.9 | 276.3 | 298.8 | 1424.4 | 5.4922 | 2.7419
SWRI | SWRI HWO 92-9 | 68.8667 | 95 | 49.5 | 25 | 90.6 | 2800 | 193.98 | 70.47 | 35.1 | 108.9 | 978.5 | 126 | 186.4 | 199.2 | 8.3 | 183.4 | 276.6 | 299 | 1418.6 | 5.4922 | 2.7419
SWRI | SWRI HWO 92-9 | 68.8833 | 95.01 | 50.1 | 25 | 90.9 | 2800 | 193.88 | 70.54 | 35.1 | 109.6 | 978.1 | 126.3 | 186.5 | 199.3 | 8.4 | 188 | 275.7 | 298.2 | 1406.1 | 5.4922 | 2.7419
SWRI | SWRI HWO 92-9 | 68.9 | 95.01 | 49.9 | 25 | 90.2 | 2800 | 193.96 | 70.43 | 35.1 | 109.3 | 978.2 | 126.4 | 186.4 | 199.2 | 8.2 | 186.9 | 275.8 | 298.3 | 1407.2 | 5.4922 | 2.7419
SWRI | SWRI HWO 92-9 | 68.9167 | 95 | 49.6 | 25 | 90.3 | 2800 | 194.09 | 70.5 | 35.1 | 109 | 978.1 | 126.2 | 186.7 | 199.4 | 8 | 181.1 | 275.8 | 298.3 | 1415.2 | 5.4922 | 2.7419
SWRI | SWRI HWO 92-9 | 68.9333 | 95 | 49.6 | 25 | 90.5 | 2800 | 194.02 | 70.48 | 35.1 | 108.9 | 978.3 | 126.1 | 186.6 | 199.4 | 8.2 | 185.1 | 276.1 | 298.7 | 1424 | 5.5078 | 2.7419
SWRI | SWRI HWO 92-9 | 68.95 | 95.01 | 49.7 | 25.1 | 90.6 | 2800 | 194.02 | 70.52 | 35.1 | 108.9 | 978.6 | 125.9 | 186.6 | 199.5 | 8.3 | 187.7 | 276.4 | 298.9 | 1427.6 | 5.4922 | 2.7419
SWRI | SWRI HWO 92-9 | 68.9667 | 94.99 | 49.6 | 25 | 90.6 | 2800 | 193.98 | 70.5 | 35.1 | 108.9 | 978 | 126 | 186.6 | 199.3 | 7.9 | 185.7 | 275.7 | 298.2 | 1412.5 | 5.4922 | 2.7419
SWRI | SWRI HWO 92-9 | 68.9833 | 94.99 | 49.7 | 25 | 90.5 | 2800 | 194.01 | 70.5 | 35.1 | 108.9 | 978.3 | 126 | 186.5 | 199.3 | 8.2 | 187.1 | 275.9 | 298.5 | 1417.7 | 5.4922 | 2.737
SWRI | SWRI HWO 92-9 | 69 | 94.98 | 49.7 | 25 | 90.5 | 2800 | 194.06 | 70.46 | 35.1 | 108.9 | 978.3 | 126.1 | 186.5 | 199.3 | 8.3 | 189.2 | 276.1 | 298.7 | 1420 | 5.4922 | 2.7419
SWRI | SWRI HWO 92-9 | 69.0167 | 94.97 | 49.7 | 25 | 90.5 | 2800 | 193.99 | 70.47 | 35.1 | 108.9 | 978.3 | 126 | 186.5 | 199.2 | 8 | 181.3 | 275.8 | 298.3 | 1411.6 | 5.4922 | 2.7419
SWRI | SWRI HWO 92-9 | 69.0333 | 94.98 | 49.8 | 25.1 | 90.5 | 2800 | 193.95 | 70.57 | 35.1 | 108.9 | 978.3 | 126.1 | 186.6 | 199.4 | 8.2 | 184.5 | 276.4 | 299 | 1392.5 | 5.4922 | 2.7419
SWRI | SWRI HWO 92-9 | 69.05 | 94.98 | 49.8 | 25 | 90.5 | 2800 | 193.94 | 70.52 | 35.1 | 108.9 | 978.1 | 126 | 186.5 | 199.3 | 8.1 | 185.3 | 276.3 | 298.7 | 1404.4 | 5.4922 | 2.7419
SWRI | SWRI HWO 92-9 | 69.0667 | 94.98 | 49.8 | 25 | 90.5 | 2800 | 194 | 70.44 | 35.1 | 109 | 978.1 | 125.8 | 186.5 | 199.2 | 8.4 | 189.3 | 276.3 | 298.8 | 1410.1 | 5.4922 | 2.7419
SWRI | SWRI HWO 92-9 | 69.0833 | 94.98 | 49.8 | 25 | 90.5 | 2800 | 193.94 | 70.64 | 35.1 | 109 | 978.1 | 125.9 | 186.5 | 199.3 | 8.2 | 186.3 | 276 | 298.6 | 1409.9 | 5.4922 | 2.7419
SWRI | SWRI HWO 92-9 | 69.1 | 94.99 | 49.8 | 25.1 | 90.5 | 2800 | 194.02 | 70.49 | 35.1 | 109 | 978.4 | 126.2 | 186.5 | 199.3 | 8.4 | 187.5 | 276.3 | 298.9 | 1413.3 | 5.4922 | 2.7419
SWRI | SWRI HWO 92-9 | 69.1167 | 94.98 | 49.8 | 25.1 | 90.6 | 2800 | 193.99 | 70.54 | 35.1 | 109 | 978.1 | 126 | 186.5 | 199.3 | 8.1 | 188.1 | 276.4 | 298.9 | 1409.9 | 5.5078 | 2.7419
SWRI | SWRI HWO 92-9 | 69.1333 | 94.97 | 49.9 | 25.1 | 90.5 | 2800 | 194.02 | 70.46 | 35.1 | 109 | 978.6 | 126 | 186.6 | 199.3 | 8.1 | 186.8 | 276.3 | 298.8 | 1405.2 | 5.4922 | 2.7419
SWRI | SWRI HWO 92-9 | 69.15 | 94.97 | 49.9 | 25 | 90.5 | 2800 | 193.98 | 70.5 | 35 | 109 | 978.5 | 126.2 | 186.5 | 199.3 | 8.3 | 190 | 276.3 | 298.8 | 1410.6 | 5.4922 | 2.737
SWRI | SWRI HWO 92-9 | 69.1667 | 94.99 | 49.9 | 25.1 | 90.4 | 2800 | 193.99 | 70.5 | 35.1 | 109 | 978 | 126.1 | 186.4 | 199.2 | 8.1 | 184.5 | 276 | 298.5 | 1393.7 | 5.4922 | 2.7419
SWRI | SWRI HWO 92-9 | 69.1833 | 94.97 | 49.9 | 25.1 | 90.4 | 2800 | 194.04 | 70.48 | 35.1 | 109 | 977.8 | 126.1 | 186.6 | 199.4 | 8.2 | 185.6 | 275.9 | 298.4 | 1398.7 | 5.4922 | 2.7419
SWRI | SWRI HWO 92-9 | 69.2 | 94.98 | 49.9 | 25 | 90.5 | 2800 | 193.95 | 70.52 | 35 | 109 | 978 | 126.2 | 186.6 | 199.3 | 8.2 | 188 | 275.9 | 298.5 | 1401.2 | 5.4922 | 2.7419
SWRI | SWRI HWO 92-9 | 69.2167 | 94.97 | 49.9 | 25.1 | 90.5 | 2800 | 193.95 | 70.48 | 35.1 | 109 | 978.1 | 126.1 | 186.6 | 199.4 | 8 | 181.6 | 275.8 | 298.3 | 1401.8 | 5.4922 | 2.7419
SWRI | SWRI HWO 92-9 | 69.2333 | 94.97 | 49.9 | 25.1 | 90.5 | 2800 | 194.07 | 70.48 | 35.1 | 109 | 978.7 | 126.1 | 186.7 | 199.5 | 8.1 | 187.1 | 276.3 | 298.8 | 1397.1 | 5.4922 | 2.7419
SWRI | SWRI HWO 92-9 | 69.25 | 94.97 | 49.7 | 25.1 | 90.3 | 2800 | 193.93 | 70.64 | 35.1 | 109 | 977.6 | 126 | 186.4 | 199.2 | 8 | 181.8 | 276.1 | 298.6 | 1403.6 | 5.4922 | 2.7419
SWRI | SWRI HWO 92-9 | 69.2667 | 94.96 | 49.7 | 25.1 | 90.4 | 2800 | 194.03 | 70.45 | 35.1 | 108.9 | 978.1 | 126 | 186.5 | 199.3 | 8.3 | 187.7 | 276.5 | 299 | 1395.5 | 5.4922 | 2.7419
SWRI | SWRI HWO 92-9 | 69.2833 | 94.96 | 49.7 | 25.1 | 90.6 | 2800 | 194.04 | 70.52 | 35.1 | 109 | 978.2 | 126.2 | 186.6 | 199.4 | 8 | 182.3 | 276.1 | 298.6 | 1396.4 | 5.4922 | 2.7419
SWRI | SWRI HWO 92-9 | 69.3 | 94.96 | 49.7 | 25.1 | 90.6 | 2800 | 194.01 | 70.47 | 35 | 109 | 978 | 126 | 186.5 | 199.3 | 8.2 | 188.5 | 275.9 | 298.4 | 1391.8 | 5.4922 | 2.7419
SWRI | SWRI HWO 92-9 | 69.3167 | 94.97 | 50.8 | 25.1 | 90.7 | 2800 | 193.93 | 70.62 | 35 | 109.6 | 978.2 | 126.4 | 186.8 | 199.5 | 8.4 | 188 | 275.8 | 298.3 | 1401.4 | 5.4922 | 2.7419
SWRI | SWRI HWO 92-9 | 69.3333 | 95 | 51.2 | 25.1 | 90.4 | 2800 | 193.78 | 70.57 | 34.9 | 109.4 | 977.4 | 126.5 | 186.1 | 198.7 | 8.3 | 186.1 | 275.8 | 298.3 | 1399.2 | 5.4922 | 2.7419
SWRI | SWRI HWO 92-9 | 69.35 | 94.99 | 50.9 | 25.1 | 90.1 | 2800 | 194.04 | 70.58 | 35 | 109.1 | 977.3 | 126.3 | 186.4 | 199.2 | 8.2 | 184 | 276.1 | 298.7 | 1387.4 | 5.4922 | 2.7419
SWRI | SWRI HWO 92-9 | 69.3667 | 94.98 | 50.7 | 25.1 | 90.5 | 2800 | 193.96 | 70.42 | 35 | 109 | 977 | 126 | 186.4 | 199.1 | 8.7 | 193 | 276.3 | 298.8 | 1382 | 5.4922 | 2.7419
SWRI | SWRI HWO 92-9 | 69.3833 | 94.98 | 50.6 | 25.1 | 90.6 | 2800 | 194.07 | 70.47 | 35 | 109 | 977.2 | 126.2 | 186.6 | 199.4 | 8.3 | 186.9 | 276.5 | 299 | 1390.6 | 5.4922 | 2.7419
SWRI | SWRI HWO 92-9 | 69.4 | 94.98 | 50.5 | 25.1 | 90.8 | 2800 | 193.98 | 70.45 | 35 | 108.9 | 977.6 | 126 | 186.6 | 199.4 | 8.4 | 190.4 | 276.7 | 299.1 | 1388.7 | 5.4922 | 2.7419
SWRI | SWRI HWO 92-9 | 69.4167 | 94.99 | 50.4 | 25.1 | 90.5 | 2800 | 194.04 | 70.47 | 35 | 108.9 | 977.9 | 126.2 | 186.7 | 199.5 | 8.2 | 186.6 | 276.1 | 298.6 | 1386.7 | 5.4922 | 2.7419
SWRI | SWRI HWO 92-9 | 69.4333 | 94.97 | 50.4 | 25.1 | 90.6 | 2800 | 194.03 | 70.56 | 35 | 108.9 | 977.9 | 126.1 | 186.6 | 199.4 | 8.2 | 181.5 | 276.4 | 298.8 | 1375 | 5.5078 | 2.7419
SWRI | SWRI HWO 92-9 | 69.45 | 94.98 | 50.4 | 25.1 | 90.5 | 2800 | 194.02 | 70.46 | 35 | 108.9 | 978.2 | 126.1 | 186.6 | 199.4 | 8.3 | 189.2 | 276.4 | 298.9 | 1387.9 | 5.4922 | 2.7419
SWRI | SWRI HWO 92-9 | 69.4667 | 94.99 | 50.4 | 25.1 | 90.4 | 2800 | 194 | 70.6 | 35 | 108.9 | 977.9 | 126.1 | 186.6 | 199.4 | 8.7 | 185.7 | 276.9 | 299.5 | 1386.3 | 5.4922 | 2.7419
SWRI | SWRI HWO 92-9 | 69.4833 | 95 | 50.4 | 25.1 | 90.4 | 2800 | 193.99 | 70.52 | 35 | 109 | 978 | 126.1 | 186.5 | 199.2 | 8.2 | 189.4 | 276.2 | 298.8 | 1371.8 | 5.4922 | 2.7419
SWRI | SWRI HWO 92-9 | 69.5 | 95 | 50.4 | 25.1 | 90.5 | 2800 | 194.02 | 70.41 | 35 | 109 | 977.8 | 125.9 | 186.6 | 199.4 | 8.5 | 187.4 | 276.4 | 298.9 | 1376 | 5.4922 | 2.7419
SWRI | SWRI HWO 92-9 | 69.5167 | 94.99 | 50.4 | 25.2 | 90.3 | 2800 | 194.05 | 70.46 | 35 | 109 | 977.9 | 126.2 | 186.6 | 199.3 | 8.4 | 187.3 | 276.3 | 298.8 | 1378.6 | 5.4922 | 2.7419
SWRI | SWRI HWO 92-9 | 69.5333 | 95 | 50.3 | 25.2 | 90.5 | 2800 | 194.03 | 70.49 | 35 | 109 | 977.9 | 126.1 | 186.6 | 199.3 | 9.1 | 194.3 | 277 | 299.5 | 1366.3 | 5.4922 | 2.7419
SWRI | SWRI HWO 92-9 | 69.55 | 94.99 | 50.3 | 25.1 | 90.6 | 2800 | 194.02 | 70.51 | 35 | 109 | 977.5 | 126 | 186.6 | 199.3 | 8.5 | 184.8 | 276.3 | 298.8 | 1370.5 | 5.4922 | 2.7419
SWRI | SWRI HWO 92-9 | 69.5667 | 95 | 50.2 | 25.1 | 90.5 | 2800 | 194.02 | 70.49 | 35 | 109 | 977.6 | 126.1 | 186.6 | 199.3 | 8.7 | 190.3 | 276.5 | 299 | 1366.6 | 5.4922 | 2.7419
SWRI | SWRI HWO 92-9 | 69.5833 | 94.99 | 50.2 | 25.1 | 90.8 | 2800 | 193.96 | 70.59 | 35 | 109 | 977.6 | 126.2 | 186.6 | 199.4 | 8.9 | 193.6 | 276.7 | 299.2 | 1372.3 | 5.4922 | 2.7419
SWRI | SWRI HWO 92-9 | 69.6 | 95 | 50.2 | 25.2 | 90.5 | 2800 | 194.05 | 70.49 | 35 | 109 | 977.8 | 126 | 186.7 | 199.5 | 8.3 | 187.2 | 276.3 | 298.8 | 1368.2 | 5.4922 | 2.7419
SWRI | SWRI HWO 92-9 | 69.6167 | 94.99 | 50.1 | 25.2 | 90.5 | 2800 | 193.99 | 70.45 | 35 | 109 | 977.7 | 126.1 | 186.6 | 199.3 | 8.7 | 190.6 | 276.7 | 299.3 | 1380.3 | 5.4922 | 2.7419
SWRI | SWRI HWO 92-9 | 69.6333 | 95 | 50.1 | 25.2 | 90.5 | 2800 | 193.99 | 70.48 | 35.1 | 109 | 978 | 126.2 | 186.6 | 199.4 | 8.4 | 187.8 | 276.1 | 298.7 | 1364.5 | 5.4922 | 2.7419
SWRI | SWRI HWO 92-9 | 69.65 | 95 | 50.1 | 25.2 | 90.5 | 2800 | 194.02 | 70.52 | 35 | 109 | 978.3 | 126.1 | 186.7 | 199.4 | 8.2 | 186.8 | 276 | 298.5 | 1359.2 | 5.4922 | 2.7419
SWRI | SWRI HWO 92-9 | 69.6667 | 95.01 | 50 | 25.2 | 90.5 | 2800 | 194 | 70.54 | 35 | 109 | 978 | 126.1 | 186.6 | 199.4 | 8.5 | 190.2 | 276.5 | 299 | 1356.7 | 5.4922 | 2.7419
SWRI | SWRI HWO 92-9 | 69.6833 | 95.01 | 50 | 25.1 | 90.5 | 2800 | 194 | 70.47 | 35 | 109 | 978.2 | 126.2 | 186.5 | 199.3 | 8.7 | 191.6 | 276.5 | 299 | 1354.3 | 5.4922 | 2.7419
SWRI | SWRI HWO 92-9 | 69.7 | 95.01 | 50 | 25.1 | 90.5 | 2800 | 194.05 | 70.49 | 35 | 108.9 | 978.1 | 126.1 | 186.7 | 199.5 | 8.4 | 187.3 | 276.2 | 298.8 | 1353.1 | 5.4922 | 2.737
SWRI | SWRI HWO 92-9 | 69.7167 | 95 | 49.6 | 25.1 | 90.4 | 2800 | 194.02 | 70.54 | 35 | 108.9 | 978 | 126.1 | 186.4 | 199.2 | 8.6 | 191.3 | 276.5 | 299 | 1349.8 | 5.4922 | 2.7419
SWRI | SWRI HWO 92-9 | 69.7333 | 95 | 49.5 | 25.1 | 90.5 | 2800 | 194.04 | 70.57 | 35 | 108.8 | 978.1 | 125.9 | 186.6 | 199.4 | 8.7 | 191 | 276.8 | 299.3 | 1341.9 | 5.4922 | 2.7419
SWRI | SWRI HWO 92-9 | 69.75 | 94.98 | 49.5 | 25.1 | 90.6 | 2800 | 193.93 | 70.49 | 35 | 108.9 | 978.2 | 125.9 | 186.5 | 199.3 | 8.6 | 189 | 276.4 | 299 | 1329 | 5.4922 | 2.7419
SWRI | SWRI HWO 92-9 | 69.7667 | 95 | 49.4 | 25.1 | 90.6 | 2800 | 193.98 | 70.47 | 35 | 108.9 | 978 | 126 | 186.5 | 199.3 | 8.6 | 191.6 | 276.6 | 299.2 | 1338.1 | 5.4922 | 2.7419
SWRI | SWRI HWO 92-9 | 69.7833 | 94.99 | 49.8 | 25.1 | 90.8 | 2800 | 194.01 | 70.52 | 35 | 109.5 | 977.8 | 126.2 | 186.6 | 199.4 | 8.7 | 193.5 | 276.3 | 298.8 | 1345 | 5.4922 | 2.7419
SWRI | SWRI HWO 92-9 | 69.8 | 95 | 50 | 25.1 | 90.5 | 2800 | 193.94 | 70.48 | 35 | 109.4 | 977.4 | 126.6 | 186.5 | 199.3 | 8.7 | 189 | 276.2 | 298.7 | 1358 | 5.4922 | 2.7419
SWRI | SWRI HWO 92-9 | 69.8167 | 95.01 | 49.5 | 25.1 | 90.1 | 2800 | 194.11 | 70.45 | 34.9 | 109.1 | 978.1 | 126.2 | 186.6 | 199.3 | 8.5 | 189.9 | 276.2 | 298.8 | 1351.3 | 5.4922 | 2.7419
SWRI | SWRI HWO 92-9 | 69.8333 | 95.02 | 49.5 | 25.1 | 90.5 | 2800 | 194.07 | 70.54 | 34.9 | 109 | 978.4 | 126.1 | 186.7 | 199.5 | 8.5 | 189.9 | 276.2 | 298.7 | 1349.7 | 5.4922 | 2.7419
SWRI | SWRI HWO 92-9 | 69.85 | 95.01 | 49.5 | 25.1 | 90.6 | 2800 | 193.97 | 70.51 | 34.9 | 109 | 977.8 | 126 | 186.5 | 199.3 | 8.3 | 183.9 | 276.2 | 298.8 | 1352.8 | 5.4922 | 2.7419
SWRI | SWRI HWO 92-9 | 69.8667 | 95.02 | 49.5 | 25.1 | 90.6 | 2800 | 193.99 | 70.52 | 35 | 109 | 977.4 | 126.1 | 186.5 | 199.3 | 8.4 | 185.6 | 276.3 | 298.8 | 1351.7 | 5.5078 | 2.7419
SWRI | SWRI HWO 92-9 | 69.8833 | 95 | 49.5 | 25 | 90.6 | 2800 | 193.96 | 70.54 | 34.9 | 108.9 | 977.2 | 126.2 | 186.5 | 199.3 | 8.4 | 189.5 | 276.6 | 299.1 | 1341.7 | 5.5078 | 2.7419
SWRI | SWRI HWO 92-9 | 69.9 | 95 | 49.6 | 25 | 90.5 | 2800 | 194.04 | 70.46 | 34.9 | 109 | 978 | 126.1 | 186.6 | 199.3 | 8.4 | 190.1 | 276.3 | 298.8 | 1347.2 | 5.4922 | 2.7419
SWRI | SWRI HWO 92-9 | 69.9167 | 95.01 | 49.6 | 25 | 90.4 | 2800 | 193.98 | 70.53 | 34.9 | 109 | 977.6 | 126.1 | 186.6 | 199.3 | 8.4 | 186.4 | 276.1 | 298.6 | 1341 | 5.4922 | 2.7419
SWRI | SWRI HWO 92-9 | 69.9333 | 95.02 | 49.6 | 25.1 | 90.5 | 2800 | 193.95 | 70.47 | 34.9 | 109 | 978.1 | 126.1 | 186.5 | 199.3 | 8.2 | 183.5 | 276.1 | 298.6 | 1343.4 | 5.4922 | 2.7419
SWRI | SWRI HWO 92-9 | 69.95 | 95.01 | 49.6 | 25.1 | 90.4 | 2800 | 194.02 | 70.5 | 35 | 109 | 977.8 | 126.2 | 186.5 | 199.3 | 8.4 | 191.6 | 276.1 | 298.7 | 1350.1 | 5.4922 | 2.7419
SWRI | SWRI HWO 92-9 | 69.9667 | 95.01 | 49.7 | 25.1 | 90.5 | 2800 | 194.01 | 70.45 | 35 | 109 | 978.2 | 126.3 | 186.7 | 199.4 | 8.2 | 188.2 | 276 | 298.5 | 1357.9 | 5.4922 | 2.7419
SWRI | SWRI HWO 92-9 | 69.9833 | 94.99 | 49.7 | 25.1 | 90.5 | 2800 | 193.96 | 70.63 | 35 | 109.1 | 977.6 | 126.1 | 186.4 | 199.2 | 8.2 | 181.8 | 275.9 | 298.5 | 1352.4 | 5.5078 | 2.7419
SWRI | SWRI HWO 92-9 | 70 | 95.02 | 49.7 | 25.1 | 90.5 | 2800 | 193.94 | 70.53 | 35 | 109.1 | 977.6 | 126.2 | 186.5 | 199.3 | 8.5 | 189.7 | 276.5 | 299 | 1352.3 | 5.4922 | 2.7419
SWRI | SWRI HWO 92-9 | 70.0167 | 95.01 | 49.8 | 25.1 | 90.4 | 2800 | 194.01 | 70.46 | 35 | 109.1 | 978.1 | 126.2 | 186.5 | 199.3 | 8.4 | 186.4 | 276.3 | 298.8 | 1334.1 | 5.4922 | 2.7419
SWRI | SWRI HWO 92-9 | 70.0333 | 95 | 49.9 | 25.1 | 90.5 | 2800 | 194.01 | 70.59 | 35 | 109.1 | 977.4 | 126.2 | 186.5 | 199.3 | 8 | 186.2 | 275.9 | 298.4 | 1337.9 | 5.4922 | 2.7419
SWRI | SWRI HWO 92-9 | 70.05 | 95.01 | 49.9 | 25 | 90.4 | 2800 | 193.96 | 70.43 | 35 | 109 | 976.9 | 126 | 186.5 | 199.3 | 8.3 | 186.5 | 276.5 | 299 | 1331.3 | 5.5078 | 2.7419
SWRI | SWRI HWO 92-9 | 70.0667 | 95.01 | 49.9 | 25 | 90.5 | 2800 | 193.96 | 70.54 | 35 | 109 | 977.4 | 126.1 | 186.5 | 199.3 | 8.4 | 190 | 276.8 | 299.3 | 1318 | 5.4922 | 2.7419
SWRI | SWRI HWO 92-9 | 70.0833 | 95 | 49.9 | 25 | 90.6 | 2800 | 194.09 | 70.46 | 35 | 108.9 | 977.8 | 126.1 | 186.7 | 199.4 | 8.2 | 187.3 | 276.1 | 298.6 | 1326.5 | 5.4922 | 2.7419
SWRI | SWRI HWO 92-9 | 70.1 | 95 | 49.8 | 25 | 90.4 | 2800 | 194.03 | 70.49 | 35 | 108.8 | 976.9 | 126.1 | 186.5 | 199.3 | 8.4 | 190.5 | 276.4 | 298.9 | 1312.9 | 5.4922 | 2.7419
SWRI | SWRI HWO 92-9 | 70.1167 | 94.96 | 49.7 | 25 | 90.4 | 2800 | 194.01 | 70.47 | 35 | 108.7 | 977.2 | 125.9 | 186.5 | 199.4 | 8.3 | 185.9 | 276.4 | 299 | 1308.9 | 5.4922 | 2.7419
SWRI | SWRI HWO 92-9 | 70.1333 | 94.98 | 49.7 | 25 | 90.7 | 2800 | 194.04 | 70.47 | 35 | 108.7 | 977.5 | 125.8 | 186.7 | 199.5 | 8.5 | 189.3 | 276.7 | 299.2 | 1298.7 | 5.4922 | 2.7419
SWRI | SWRI HWO 92-9 | 70.15 | 94.98 | 49.7 | 25 | 90.5 | 2800 | 194.07 | 70.49 | 35 | 108.8 | 977.7 | 126 | 186.7 | 199.5 | 8.4 | 187.4 | 276.5 | 299 | 1309.3 | 5.4922 | 2.7419
SWRI | SWRI HWO 92-9 | 70.1667 | 94.99 | 49.8 | 25 | 90.3 | 2800 | 193.95 | 70.49 | 35 | 108.8 | 977.9 | 125.9 | 186.5 | 199.2 | 8.4 | 188.9 | 276.6 | 299.1 | 1307.5 | 5.5078 | 2.7419
SWRI | SWRI HWO 92-9 | 70.1833 | 94.98 | 50 | 25 | 90.7 | 2800 | 193.97 | 70.51 | 34.9 | 108.9 | 977.1 | 126 | 186.6 | 199.3 | 8.3 | 183 | 276.3 | 298.8 | 1310.8 | 5.4922 | 2.7419
SWRI | SWRI HWO 92-9 | 70.2 | 94.99 | 50.1 | 25.1 | 90.5 | 2800 | 193.94 | 70.6 | 34.9 | 109 | 977 | 126 | 186.5 | 199.3 | 8.6 | 191.3 | 276.6 | 299.2 | 1309.1 | 5.4922 | 2.7419
SWRI | SWRI HWO 92-9 | 70.2167 | 95 | 50.1 | 25.1 | 90.4 | 2800 | 193.94 | 70.54 | 35 | 109 | 977.2 | 126.1 | 186.5 | 199.2 | 8.7 | 192.2 | 276.4 | 298.9 | 1307.5 | 5.4922 | 2.7419
SWRI | SWRI HWO 92-9 | 70.2333 | 94.97 | 50.1 | 25.1 | 90.5 | 2800 | 194.04 | 70.44 | 35 | 109 | 977.6 | 126.2 | 186.6 | 199.3 | 8.3 | 187.1 | 276.3 | 298.8 | 1307.1 | 5.4922 | 2.7419
SWRI | SWRI HWO 92-9 | 70.25 | 94.97 | 50.2 | 25.1 | 90.5 | 2800 | 194.03 | 70.49 | 35 | 109.1 | 977.9 | 126.2 | 186.7 | 199.5 | 8.3 | 185.4 | 276.2 | 298.7 | 1314.1 | 5.4922 | 2.737
SWRI | SWRI HWO 92-9 | 70.2667 | 94.97 | 50.2 | 25.1 | 90.4 | 2800 | 193.96 | 70.49 | 35 | 109.1 | 977.4 | 126.2 | 186.6 | 199.4 | 8.6 | 191 | 276.4 | 298.9 | 1312.1 | 5.4922 | 2.7419
SWRI | SWRI HWO 92-9 | 70.2833 | 94.97 | 50.2 | 25.1 | 90.5 | 2800 | 194.02 | 70.47 | 35 | 109.1 | 977.7 | 126.1 | 186.7 | 199.5 | 8.5 | 187.7 | 276.3 | 298.9 | 1310 | 5.4922 | 2.7419
SWRI | SWRI HWO 92-9 | 70.3 | 94.97 | 50.2 | 25.1 | 90.5 | 2800 | 193.98 | 70.53 | 35 | 109.2 | 977.3 | 126.3 | 186.7 | 199.5 | 8.7 | 191.1 | 276.3 | 298.8 | 1311 | 5.4922 | 2.7419
SWRI | SWRI HWO 92-9 | 70.3167 | 95 | 50.2 | 25.1 | 90.5 | 2800 | 194.05 | 70.47 | 35 | 109.2 | 978.3 | 126.2 | 186.7 | 199.5 | 8.3 | 184.4 | 275.9 | 298.4 | 1330.5 | 5.4922 | 2.7419
SWRI | SWRI HWO 92-9 | 70.3333 | 95.01 | 50.2 | 25.1 | 90.5 | 2800 | 193.97 | 70.53 | 35 | 109.2 | 978.2 | 126.1 | 186.7 | 199.5 | 8.5 | 186.4 | 276.8 | 299.3 | 1314 | 5.4922 | 2.7517
SWRI | SWRI HWO 92-9 | 70.35 | 95.02 | 50.1 | 25.1 | 90.5 | 2800 | 193.96 | 70.47 | 35 | 109.2 | 977.7 | 126.3 | 186.6 | 199.3 | 8.6 | 187.3 | 276.4 | 299 | 1319 | 5.4922 | 2.7419
SWRI | SWRI HWO 92-9 | 70.3667 | 95.03 | 50.1 | 25.2 | 90.5 | 2800 | 194 | 70.51 | 35 | 109.1 | 977.9 | 126.1 | 186.6 | 199.4 | 8.5 | 192.1 | 276.4 | 298.9 | 1324.9 | 5.4922 | 2.7419
SWRI | SWRI HWO 92-9 | 70.3833 | 95.02 | 50.2 | 25.2 | 90.4 | 2800 | 194 | 70.48 | 35 | 109 | 977.7 | 126.2 | 186.6 | 199.4 | 8.6 | 194.1 | 276.9 | 299.4 | 1323.2 | 5.4922 | 2.7419
SWRI | SWRI HWO 92-9 | 70.4 | 95.03 | 50.2 | 25.2 | 90.7 | 2800 | 194.01 | 70.52 | 35 | 109 | 977.4 | 126.2 | 186.6 | 199.4 | 8.6 | 189.8 | 276.5 | 299.1 | 1315.5 | 5.4922 | 2.7419
SWRI | SWRI HWO 92-9 | 70.4167 | 95.01 | 50.2 | 25.1 | 90.3 | 2800 | 194 | 70.52 | 35 | 109 | 977.7 | 126.1 | 186.7 | 199.4 | 8.5 | 189.8 | 276.6 | 299.1 | 1314.6 | 5.5078 | 2.7419
SWRI | SWRI HWO 92-9 | 70.4333 | 95.02 | 50.1 | 25.1 | 90.7 | 2800 | 194.02 | 70.49 | 35 | 109 | 977.9 | 126.2 | 186.7 | 199.4 | 8.5 | 191.3 | 276.5 | 299 | 1316.5 | 5.4922 | 2.7419
SWRI | SWRI HWO 92-9 | 70.45 | 95 | 50 | 25.1 | 90.5 | 2800 | 194.05 | 70.46 | 35 | 108.9 | 978.4 | 126 | 186.7 | 199.5 | 8.4 | 185.6 | 276.7 | 299.2 | 1319.6 | 5.4922 | 2.7419
SWRI | SWRI HWO 92-9 | 70.4667 | 95.01 | 50 | 25.1 | 90.7 | 2800 | 193.98 | 70.49 | 35 | 108.8 | 978 | 126 | 186.7 | 199.5 | 8.6 | 189.1 | 276.9 | 299.4 | 1305.7 | 5.4922 | 2.7419
SWRI | SWRI HWO 92-9 | 70.4833 | 94.98 | 50 | 25.1 | 90.4 | 2800 | 194 | 70.56 | 35 | 108.8 | 977.8 | 126 | 186.6 | 199.4 | 8.8 | 191.4 | 276.8 | 299.3 | 1307.5 | 5.5078 | 2.7419
SWRI | SWRI HWO 92-9 | 70.5 | 95.01 | 49.9 | 25.1 | 90.5 | 2800 | 193.98 | 70.55 | 35 | 108.8 | 977.3 | 126 | 186.5 | 199.3 | 8.6 | 192.9 | 276.6 | 299.1 | 1299.4 | 5.4922 | 2.7419
SWRI | SWRI HWO 92-9 | 70.5167 | 95 | 50.2 | 25 | 90.5 | 2800 | 194 | 70.45 | 35 | 109.1 | 978 | 125.8 | 186.7 | 199.5 | 8.7 | 189.3 | 276.9 | 299.3 | 1296.4 | 5.4922 | 2.7419
SWRI | SWRI HWO 92-9 | 70.5333 | 95.02 | 51 | 25.1 | 90.6 | 2800 | 193.91 | 70.54 | 35 | 109.4 | 977.6 | 126.3 | 186.7 | 199.4 | 8.6 | 190.4 | 276.8 | 299.3 | 1287.3 | 5.4922 | 2.7419
SWRI | SWRI HWO 92-9 | 70.55 | 95.01 | 50.5 | 25 | 90.3 | 2800 | 194.01 | 70.45 | 34.9 | 109.1 | 978.1 | 126.1 | 186.7 | 199.5 | 8.5 | 189.1 | 276.2 | 298.7 | 1281.3 | 5.4922 | 2.737
SWRI | SWRI HWO 92-9 | 70.5667 | 95 | 50.4 | 25.1 | 90.4 | 2800 | 194.01 | 70.53 | 35 | 109 | 977.7 | 126.3 | 186.8 | 199.5 | 8.5 | 187.6 | 276.4 | 298.9 | 1283 | 5.4922 | 2.7419
SWRI | SWRI HWO 92-9 | 70.5833 | 95 | 50.5 | 25.1 | 90.6 | 2800 | 194.02 | 70.53 | 35 | 109.1 | 977.1 | 126.1 | 186.7 | 199.4 | 8.7 | 189.5 | 276.8 | 299.3 | 1291.2 | 5.4922 | 2.7419
SWRI | SWRI HWO 92-9 | 70.6 | 95.01 | 50.5 | 25.1 | 90.5 | 2800 | 194.06 | 70.44 | 35 | 109.1 | 976.8 | 126.3 | 186.8 | 199.5 | 8.4 | 189.2 | 276.4 | 298.9 | 1283.7 | 5.4922 | 2.7419
SWRI | SWRI HWO 92-9 | 70.6167 | 95 | 50.5 | 25.1 | 90.6 | 2800 | 193.97 | 70.52 | 35.1 | 109 | 977.2 | 126.2 | 186.7 | 199.5 | 8.4 | 188 | 276.5 | 299 | 1277.1 | 5.4922 | 2.7419
SWRI | SWRI HWO 92-9 | 70.6333 | 95.01 | 50.5 | 25 | 90.4 | 2800 | 193.96 | 70.47 | 35 | 109 | 977.2 | 126.2 | 186.7 | 199.5 | 8.3 | 186.8 | 276.3 | 298.8 | 1276.4 | 5.4922 | 2.7419
SWRI | SWRI HWO 92-9 | 70.65 | 95.01 | 50.5 | 25 | 90.5 | 2800 | 194.03 | 70.48 | 35 | 109 | 977.1 | 126.1 | 186.7 | 199.5 | 8.6 | 190.4 | 276.7 | 299.2 | 1273.7 | 5.4922 | 2.7419
SWRI | SWRI HWO 92-9 | 70.6667 | 95.01 | 50.5 | 25 | 90.5 | 2800 | 194.01 | 70.5 | 35 | 109 | 976.9 | 126.1 | 186.7 | 199.5 | 8.4 | 189.1 | 276.2 | 298.8 | 1286 | 5.5078 | 2.7419
SWRI | SWRI HWO 92-9 | 70.6833 | 95.02 | 50.4 | 25 | 90.5 | 2800 | 193.98 | 70.57 | 35 | 109 | 976.9 | 126.2 | 186.7 | 199.5 | 8.5 | 188.3 | 276.4 | 298.9 | 1285.2 | 5.4922 | 2.7419
SWRI | SWRI HWO 92-9 | 70.7 | 95.01 | 50.3 | 25 | 90.6 | 2800 | 194.07 | 70.46 | 35 | 109 | 977.5 | 126.3 | 186.8 | 199.5 | 8.1 | 184.6 | 276 | 298.5 | 1292.1 | 5.4922 | 2.7419
SWRI | SWRI HWO 92-9 | 70.7167 | 95.01 | 50.2 | 25.1 | 90.8 | 2800 | 193.97 | 70.51 | 35 | 109.2 | 977.5 | 126.3 | 186.6 | 199.4 | 8.8 | 188.2 | 276.4 | 298.9 | 1289.7 | 5.4922 | 2.7419
SWRI | SWRI HWO 92-9 | 70.7333 | 95.01 | 50.2 | 25.1 | 90.4 | 2800 | 193.99 | 70.49 | 35 | 109 | 977.2 | 126.1 | 186.6 | 199.3 | 8.6 | 189.5 | 276.7 | 299.2 | 1277.6 | 5.4922 | 2.7419
SWRI | SWRI HWO 92-9 | 70.75 | 95.01 | 50.1 | 25 | 90.4 | 2800 | 194.05 | 70.51 | 35 | 109 | 976.7 | 126.1 | 186.7 | 199.4 | 8.2 | 186.8 | 276.1 | 298.6 | 1279.7 | 5.4922 | 2.7419
SWRI | SWRI HWO 92-9 | 70.7667 | 95.01 | 50.1 | 25 | 90.5 | 2800 | 194 | 70.49 | 35 | 109 | 977.1 | 126.1 | 186.7 | 199.5 | 8.6 | 188.5 | 276.6 | 299.2 | 1281.5 | 5.4922 | 2.7419
SWRI | SWRI HWO 92-9 | 70.7833 | 95.01 | 50.1 | 25 | 90.5 | 2800 | 193.96 | 70.5 | 35 | 109 | 976.5 | 126 | 186.6 | 199.4 | 8.3 | 186.5 | 276.4 | 299 | 1266.7 | 5.4922 | 2.7419
SWRI | SWRI HWO 92-9 | 70.8 | 94.99 | 50.1 | 25 | 90.5 | 2800 | 193.98 | 70.48 | 35 | 108.9 | 977.1 | 126 | 186.7 | 199.4 | 8.7 | 193.3 | 277 | 299.5 | 1259.7 | 5.4922 | 2.7419
SWRI | SWRI HWO 92-9 | 70.8167 | 95 | 50 | 25 | 90.5 | 2800 | 193.96 | 70.5 | 35 | 108.9 | 977 | 126.1 | 186.5 | 199.3 | 8.7 | 183.8 | 277.1 | 299.6 | 1253 | 5.4922 | 2.7419
SWRI | SWRI HWO 92-9 | 70.8333 | 94.99 | 50 | 25 | 90.5 | 2800 | 194.04 | 70.42 | 35 | 108.9 | 977.4 | 126.1 | 186.6 | 199.4 | 8.6 | 185.2 | 277.1 | 299.6 | 1255.6 | 5.4922 | 2.7419
SWRI | SWRI HWO 92-9 | 70.85 | 95 | 50 | 25 | 90.5 | 2800 | 194.04 | 70.49 | 35 | 108.9 | 977.6 | 126 | 186.7 | 199.5 | 8.2 | 186.8 | 276.4 | 298.9 | 1261.2 | 5.5078 | 2.737
SWRI | SWRI HWO 92-9 | 70.8667 | 94.99 | 50 | 24.9 | 90.5 | 2800 | 194.02 | 70.5 | 35 | 108.9 | 977.3 | 126.2 | 186.7 | 199.5 | 8.7 | 192.2 | 276.8 | 299.3 | 1261.1 | 5.4922 | 2.7419
SWRI | SWRI HWO 92-9 | 70.8833 | 94.99 | 49.6 | 24.9 | 90.4 | 2800 | 194.08 | 70.49 | 35 | 108.9 | 977.5 | 126.1 | 186.7 | 199.4 | 8.6 | 186.4 | 276.8 | 299.3 | 1263.2 | 5.4922 | 2.7419
SWRI | SWRI HWO 92-9 | 70.9 | 94.99 | 49.5 | 24.9 | 90.4 | 2800 | 193.94 | 70.55 | 35 | 108.8 | 977.1 | 125.9 | 186.5 | 199.3 | 8.7 | 191 | 276.8 | 299.3 | 1262 | 5.4922 | 2.737
SWRI | SWRI HWO 92-9 | 70.9167 | 94.99 | 49.5 | 24.9 | 90.5 | 2800 | 194.01 | 70.45 | 35 | 108.8 | 977.5 | 125.9 | 186.6 | 199.4 | 8.4 | 187.1 | 276.4 | 299 | 1256.1 | 5.4922 | 2.7419
SWRI | SWRI HWO 92-9 | 70.9333 | 94.99 | 49.5 | 24.9 | 90.5 | 2800 | 194.02 | 70.55 | 35 | 108.9 | 976.9 | 125.9 | 186.7 | 199.4 | 8.4 | 188.4 | 276.5 | 299 | 1266.2 | 5.4922 | 2.7419
SWRI | SWRI HWO 92-9 | 70.95 | 94.98 | 49.6 | 25 | 90.7 | 2800 | 193.97 | 70.48 | 35 | 109.4 | 976.5 | 126.2 | 186.6 | 199.3 | 8.3 | 185.8 | 276.3 | 298.8 | 1266.3 | 5.4922 | 2.7419
SWRI | SWRI HWO 92-9 | 70.9667 | 94.98 | 50.1 | 24.9 | 90.7 | 2800 | 194 | 70.45 | 34.9 | 109.8 | 976.8 | 126.6 | 186.7 | 199.5 | 8.2 | 182.7 | 275.4 | 298 | 1266.9 | 5.4922 | 2.7419
SWRI | SWRI HWO 92-9 | 70.9833 | 94.98 | 49.6 | 24.9 | 90.1 | 2800 | 194 | 70.51 | 34.9 | 109.2 | 977.6 | 126.3 | 186.6 | 199.3 | 8.3 | 187.9 | 275.7 | 298.3 | 1270.7 | 5.4922 | 2.7419
SWRI | SWRI HWO 92-9 | 71 | 94.99 | 49.4 | 24.9 | 90.4 | 2800 | 194 | 70.52 | 35 | 109 | 977.3 | 126.3 | 186.6 | 199.4 | 8.2 | 184.9 | 276.3 | 298.9 | 1269.9 | 5.4922 | 2.7419
SWRI | SWRI HWO 92-9 | 71.0167 | 94.99 | 49.5 | 25 | 90.6 | 2800 | 194.03 | 70.56 | 35 | 108.9 | 976.9 | 126.2 | 186.7 | 199.5 | 8.2 | 185.7 | 276.2 | 298.8 | 1272.5 | 5.4922 | 2.7419
SWRI | SWRI HWO 92-9 | 71.0333 | 94.98 | 49.5 | 24.9 | 90.6 | 2800 | 194 | 70.45 | 35 | 108.9 | 977 | 126.1 | 186.8 | 199.5 | 8.4 | 192.4 | 276.6 | 299.2 | 1257.6 | 5.5078 | 2.7419
SWRI | SWRI HWO 92-9 | 71.05 | 94.97 | 49.4 | 24.9 | 90.5 | 2800 | 194.02 | 70.55 | 35 | 108.9 | 977.1 | 126 | 186.7 | 199.5 | 8.4 | 188.3 | 276.9 | 299.4 | 1247.3 | 5.4922 | 2.7419
SWRI | SWRI HWO 92-9 | 71.0667 | 95 | 49.5 | 24.9 | 90.6 | 2800 | 193.95 | 70.57 | 34.9 | 108.9 | 976.7 | 125.9 | 186.6 | 199.4 | 8.5 | 189 | 276.7 | 299.2 | 1241.8 | 5.4922 | 2.7419
SWRI | SWRI HWO 92-9 | 71.0833 | 94.99 | 49.6 | 24.9 | 90.5 | 2800 | 193.95 | 70.45 | 34.9 | 108.9 | 976.7 | 126 | 186.6 | 199.4 | 8.6 | 187 | 276.6 | 299.1 | 1256.1 | 5.4922 | 2.7419
SWRI | SWRI HWO 92-9 | 71.1 | 94.98 | 49.6 | 24.9 | 90.5 | 2800 | 194 | 70.58 | 34.9 | 109 | 977.2 | 126.1 | 186.7 | 199.5 | 8.6 | 194.5 | 276.9 | 299.4 | 1268.7 | 5.5078 | 2.7419
SWRI | SWRI HWO 92-9 | 71.1167 | 94.97 | 49.6 | 24.8 | 90.4 | 2800 | 194 | 70.52 | 34.9 | 109 | 976.8 | 126 | 186.7 | 199.5 | 8.7 | 187.7 | 276.8 | 299.4 | 1255.7 | 5.4922 | 2.7419
SWRI | SWRI HWO 92-9 | 71.1333 | 94.97 | 49.6 | 24.9 | 90.5 | 2800 | 194 | 70.42 | 34.9 | 109 | 977 | 126.2 | 186.6 | 199.4 | 8.6 | 188.7 | 276.7 | 299.1 | 1249.7 | 5.4922 | 2.7419
SWRI | SWRI HWO 92-9 | 71.15 | 94.98 | 49.7 | 24.9 | 90.5 | 2800 | 194.02 | 70.5 | 35 | 109 | 977.5 | 126.2 | 186.8 | 199.6 | 8.5 | 189.8 | 276.4 | 298.9 | 1253.8 | 5.4922 | 2.7419
SWRI | SWRI HWO 92-9 | 71.1667 | 94.99 | 49.8 | 24.9 | 90.5 | 2800 | 193.98 | 70.55 | 35 | 109 | 976.6 | 126.2 | 186.7 | 199.5 | 8.5 | 191.7 | 276.5 | 298.9 | 1259.6 | 5.4922 | 2.7419
SWRI | SWRI HWO 92-9 | 71.1833 | 95 | 49.9 | 25 | 90.5 | 2800 | 194.02 | 70.44 | 35 | 109 | 976.6 | 126.2 | 186.7 | 199.5 | 8.5 | 185.9 | 276.5 | 299 | 1250.1 | 5.4922 | 2.7419
SWRI | SWRI HWO 92-9 | 71.2 | 95.01 | 49.9 | 24.9 | 90.5 | 2800 | 193.98 | 70.56 | 35 | 109 | 976.2 | 126.2 | 186.7 | 199.5 | 8.3 | 187.1 | 276.1 | 298.6 | 1258.1 | 5.4922 | 2.7419
SWRI | SWRI HWO 92-9 | 71.2167 | 95.01 | 49.9 | 24.9 | 90.5 | 2800 | 194 | 70.44 | 35 | 109.1 | 976.9 | 126.2 | 186.7 | 199.5 | 8.3 | 187.3 | 276 | 298.6 | 1241.8 | 5.5078 | 2.7419
SWRI | SWRI HWO 92-9 | 71.2333 | 95.02 | 49.9 | 24.9 | 90.5 | 2800 | 194.08 | 70.45 | 35 | 109 | 976.9 | 126.1 | 186.9 | 199.7 | 8.5 | 190.8 | 276.2 | 298.7 | 1251.7 | 5.4922 | 2.7419
SWRI | SWRI HWO 92-9 | 71.25 | 95.02 | 50 | 24.9 | 90.5 | 2800 | 194.02 | 70.49 | 35 | 109 | 977.1 | 126.2 | 186.8 | 199.6 | 8.3 | 188.1 | 276.1 | 298.7 | 1257.1 | 5.4922 | 2.7419
SWRI | SWRI HWO 92-9 | 71.2667 | 95.03 | 50 | 24.9 | 90.5 | 2800 | 194 | 70.51 | 35 | 109 | 977.1 | 126.2 | 186.7 | 199.5 | 8.3 | 186.2 | 276.1 | 298.6 | 1250.8 | 5.4922 | 2.7419
SWRI | SWRI HWO 92-9 | 71.2833 | 95.01 | 50 | 25 | 90.5 | 2800 | 194.01 | 70.48 | 35 | 109 | 977.2 | 126.1 | 186.7 | 199.4 | 8.6 | 190.1 | 276.1 | 298.7 | 1257 | 5.4922 | 2.7419
SWRI | SWRI HWO 92-9 | 71.3 | 95.02 | 49.8 | 24.9 | 90.3 | 2800 | 194 | 70.47 | 35 | 108.9 | 977.5 | 126 | 186.7 | 199.5 | 8.6 | 189.4 | 276.5 | 299 | 1258.7 | 5.4922 | 2.7419
SWRI | SWRI HWO 92-9 | 71.3167 | 95.02 | 49.8 | 24.9 | 90.5 | 2800 | 194.01 | 70.58 | 35.1 | 108.9 | 977.3 | 125.8 | 186.7 | 199.5 | 8.6 | 194.5 | 276.8 | 299.3 | 1263.4 | 5.4922 | 2.7419
SWRI | SWRI HWO 92-9 | 71.3333 | 95.03 | 49.8 | 24.9 | 90.6 | 2800 | 194.02 | 70.48 | 35 | 108.9 | 977.9 | 126.2 | 186.8 | 199.6 | 8.4 | 189.4 | 276.4 | 299 | 1239.8 | 5.4922 | 2.7419
SWRI | SWRI HWO 92-9 | 71.35 | 95.02 | 49.8 | 24.9 | 90.6 | 2800 | 193.96 | 70.53 | 35 | 108.9 | 977.9 | 125.9 | 186.8 | 199.5 | 8.5 | 188.5 | 276.4 | 299 | 1230.4 | 5.4922 | 2.7419
SWRI | SWRI HWO 92-9 | 71.3667 | 95.03 | 49.8 | 24.8 | 90.6 | 2800 | 193.92 | 70.48 | 35 | 109.2 | 977.3 | 126 | 186.6 | 199.4 | 8.3 | 191.1 | 276.2 | 298.8 | 1229.9 | 5.4922 | 2.7419
SWRI | SWRI HWO 92-9 | 71.3833 | 95.04 | 51.4 | 24.9 | 90.7 | 2800 | 193.86 | 70.41 | 35 | 109.5 | 976.5 | 126.4 | 186.4 | 199.1 | 8.4 | 184.1 | 276 | 298.5 | 1244.2 | 5.4922 | 2.7419
SWRI | SWRI HWO 92-9 | 71.4 | 95.02 | 51.2 | 24.9 | 90.1 | 2800 | 193.95 | 70.5 | 34.9 | 109.2 | 975.5 | 126.5 | 186.3 | 199 | 8.4 | 187.6 | 275.8 | 298.4 | 1233.8 | 5.5078 | 2.7419
SWRI | SWRI HWO 92-9 | 71.4167 | 95.02 | 50.8 | 24.9 | 90.3 | 2800 | 194.06 | 70.46 | 35 | 109.1 | 976.3 | 126.2 | 186.7 | 199.4 | 9.2 | 195.3 | 277 | 299.6 | 1236.4 | 5.4922 | 2.7419
SWRI | SWRI HWO 92-9 | 71.4333 | 95.03 | 50.7 | 24.9 | 90.6 | 2800 | 194.09 | 70.56 | 35 | 109 | 976.6 | 126.2 | 186.8 | 199.6 | 8.8 | 193.8 | 276.5 | 299 | 1237.9 | 5.4922 | 2.7419
SWRI | SWRI HWO 92-9 | 71.45 | 95.02 | 50.5 | 24.9 | 90.7 | 2800 | 194 | 70.52 | 35 | 109 | 977 | 126.1 | 186.7 | 199.5 | 8.5 | 190.3 | 276.4 | 298.9 | 1238 | 5.4922 | 2.7419
SWRI | SWRI HWO 92-9 | 71.4667 | 95.02 | 50.4 | 24.9 | 90.6 | 2800 | 194.01 | 70.61 | 35 | 109 | 976.4 | 126.2 | 186.7 | 199.5 | 8.3 | 187.4 | 276.3 | 298.9 | 1237.2 | 5.4922 | 2.7419
SWRI | SWRI HWO 92-9 | 71.4833 | 95 | 50.4 | 24.9 | 90.5 | 2800 | 193.99 | 70.46 | 35 | 109 | 976.8 | 126.2 | 186.7 | 199.5 | 8.6 | 185.2 | 276.4 | 298.9 | 1231.5 | 5.4922 | 2.7419
SWRI | SWRI HWO 92-9 | 71.5 | 94.99 | 50.4 | 24.8 | 90.5 | 2800 | 193.94 | 70.49 | 34.9 | 109 | 976.6 | 126.1 | 186.7 | 199.5 | 8.9 | 192.9 | 276.9 | 299.4 | 1229.5 | 5.4922 | 2.7419
SWRI | SWRI HWO 92-9 | 71.5167 | 95 | 50.4 | 24.9 | 90.5 | 2800 | 194.06 | 70.45 | 34.9 | 109 | 976.7 | 126.1 | 186.8 | 199.6 | 8.6 | 189 | 276.6 | 299.2 | 1228.3 | 5.4922 | 2.7419
SWRI | SWRI HWO 92-9 | 71.5333 | 95 | 50.4 | 24.9 | 90.5 | 2800 | 194.02 | 70.51 | 34.9 | 109.1 | 977.1 | 126.2 | 186.8 | 199.6 | 8.6 | 189.3 | 276.6 | 299.2 | 1218 | 5.4922 | 2.7419
SWRI | SWRI HWO 92-9 | 71.55 | 95 | 50.4 | 24.8 | 90.5 | 2800 | 194.04 | 70.52 | 34.9 | 109.1 | 976.8 | 126.2 | 186.8 | 199.6 | 8.5 | 191.2 | 276.5 | 299 | 1229.5 | 5.4922 | 2.7419
SWRI | SWRI HWO 92-9 | 71.5667 | 95 | 50.3 | 24.8 | 90.4 | 2800 | 194.01 | 70.45 | 34.9 | 109 | 976.4 | 126.1 | 186.8 | 199.5 | 8.7 | 193.4 | 276.7 | 299.2 | 1225.2 | 5.4922 | 2.7419
SWRI | SWRI HWO 92-9 | 71.5833 | 94.99 | 50.2 | 24.9 | 90.5 | 2800 | 194.03 | 70.47 | 34.9 | 109 | 977 | 126.1 | 186.8 | 199.6 | 8.6 | 189.8 | 276.4 | 299 | 1220.4 | 5.5078 | 2.7419
SWRI | SWRI HWO 92-9 | 71.6 | 95 | 50.2 | 24.9 | 90.5 | 2800 | 194.03 | 70.55 | 34.9 | 108.9 | 976.6 | 126.1 | 186.8 | 199.5 | 8.2 | 183.4 | 276.3 | 298.8 | 1230.4 | 5.4922 | 2.7419
SWRI | SWRI HWO 92-9 | 71.6167 | 95 | 50.1 | 24.9 | 90.5 | 2800 | 194 | 70.51 | 34.9 | 108.9 | 977.5 | 126 | 186.7 | 199.5 | 8.6 | 187.7 | 276.5 | 299.1 | 1232.1 | 5.4922 | 2.7419
SWRI | SWRI HWO 92-9 | 71.6333 | 95.01 | 50.1 | 24.9 | 90.5 | 2800 | 194.02 | 70.49 | 34.9 | 108.9 | 977.1 | 126 | 186.7 | 199.4 | 8.6 | 191 | 276.8 | 299.3 | 1230 | 5.4922 | 2.7419
SWRI | SWRI HWO 92-9 | 71.65 | 94.99 | 50.1 | 25 | 90.4 | 2800 | 194.04 | 70.46 | 35 | 108.9 | 977.9 | 125.9 | 186.8 | 199.5 | 8.3 | 186.3 | 276.2 | 298.8 | 1234.8 | 5.4922 | 2.7419
SWRI | SWRI HWO 92-9 | 71.6667 | 95.01 | 50.1 | 24.9 | 90.5 | 2800 | 193.98 | 70.5 | 35 | 108.9 | 977.7 | 126 | 186.8 | 199.6 | 8.6 | 189.3 | 276.6 | 299.1 | 1229.5 | 5.4922 | 2.7419
SWRI | SWRI HWO 92-9 | 71.6833 | 95.01 | 50.1 | 25 | 90.6 | 2800 | 194.01 | 70.51 | 35.1 | 108.9 | 977.6 | 126.2 | 186.8 | 199.5 | 8.9 | 193 | 276.9 | 299.4 | 1225.5 | 5.4922 | 2.7419
SWRI | SWRI HWO 92-9 | 71.7 | 95.02 | 50.1 | 25 | 90.6 | 2800 | 194.01 | 70.52 | 35 | 108.9 | 978 | 126.1 | 186.8 | 199.6 | 8.5 | 193.6 | 276.5 | 299 | 1228.6 | 5.5078 | 2.7419
SWRI | SWRI HWO 92-9 | 71.7167 | 95.02 | 50.1 | 25 | 90.5 | 2800 | 194.01 | 70.48 | 35.1 | 109 | 978.1 | 126.1 | 186.8 | 199.5 | 8.3 | 192 | 276.5 | 299 | 1226.7 | 5.4922 | 2.7419
SWRI | SWRI HWO 92-9 | 71.7333 | 95.02 | 49.7 | 25 | 90.4 | 2800 | 194.01 | 70.56 | 35 | 108.9 | 978 | 125.9 | 186.7 | 199.5 | 8.9 | 194.5 | 277.2 | 299.8 | 1222.1 | 5.4922 | 2.7419
SWRI | SWRI HWO 92-9 | 71.75 | 95.02 | 49.5 | 24.9 | 90.3 | 2800 | 194.04 | 70.5 | 35 | 108.8 | 978 | 125.9 | 186.7 | 199.4 | 9.1 | 195.4 | 277.3 | 299.9 | 1221.8 | 5.4922 | 2.7419
SWRI | SWRI HWO 92-9 | 71.7667 | 95.02 | 49.5 | 24.9 | 90.5 | 2800 | 194.05 | 70.47 | 35 | 108.8 | 978.6 | 125.8 | 186.8 | 199.6 | 8.6 | 190.9 | 276.9 | 299.4 | 1214.7 | 5.4922 | 2.7419
SWRI | SWRI HWO 92-9 | 71.7833 | 95.02 | 49.5 | 24.9 | 90.6 | 2800 | 193.97 | 70.52 | 35.1 | 108.8 | 978.3 | 125.9 | 186.8 | 199.6 | 8.5 | 187.2 | 276.7 | 299.2 | 1191.6 | 5.4922 | 2.7419
SWRI | SWRI HWO 92-9 | 71.8 | 95.02 | 49.4 | 24.9 | 90.6 | 2800 | 194.03 | 70.51 | 35 | 109.2 | 977.2 | 125.9 | 186.7 | 199.5 | 8.5 | 190.1 | 276.7 | 299.2 | 1202.1 | 5.4922 | 2.7419
SWRI | SWRI HWO 92-9 | 71.8167 | 95.01 | 50 | 24.9 | 90.8 | 2800 | 193.93 | 70.6 | 35 | 109.7 | 976.8 | 126.4 | 186.6 | 199.3 | 8.7 | 192.6 | 276.1 | 298.6 | 1211.7 | 5.4922 | 2.7419
SWRI | SWRI HWO 92-9 | 71.8333 | 95.02 | 49.7 | 24.9 | 90.1 | 2800 | 193.95 | 70.45 | 35 | 109.4 | 977 | 126.3 | 186.5 | 199.2 | 8 | 183.7 | 275.5 | 298 | 1216.4 | 5.4922 | 2.7419
SWRI | SWRI HWO 92-9 | 71.85 | 95 | 49.5 | 24.9 | 90.3 | 2800 | 194.1 | 70.41 | 35 | 109 | 978 | 126.1 | 186.8 | 199.6 | 8.3 | 183.4 | 276.1 | 298.6 | 1218.8 | 5.4922 | 2.7419
SWRI | SWRI HWO 92-9 | 71.8667 | 95.02 | 49.6 | 24.9 | 90.5 | 2800 | 194.03 | 70.48 | 35 | 108.9 | 978.1 | 126.1 | 186.8 | 199.5 | 8.3 | 189 | 276.2 | 298.8 | 1221.4 | 5.4922 | 2.7419
SWRI | SWRI HWO 92-9 | 71.8833 | 95.03 | 49.6 | 24.9 | 90.6 | 2800 | 193.98 | 70.51 | 35 | 108.9 | 978 | 126.1 | 186.6 | 199.5 | 8.4 | 191.6 | 277 | 299.6 | 1204.3 | 5.4922 | 2.7419
SWRI | SWRI HWO 92-9 | 71.9 | 95.02 | 49.6 | 24.9 | 90.6 | 2800 | 194.01 | 70.47 | 35 | 108.9 | 977.7 | 126 | 186.7 | 199.5 | 8.6 | 191.3 | 276.9 | 299.4 | 1204.3 | 5.4922 | 2.7419
SWRI | SWRI HWO 92-9 | 71.9167 | 95 | 49.5 | 24.9 | 90.4 | 2800 | 193.98 | 70.47 | 35 | 109 | 978.1 | 125.9 | 186.6 | 199.4 | 8.4 | 188.9 | 276.8 | 299.3 | 1202.7 | 5.4922 | 2.737
SWRI | SWRI HWO 92-9 | 71.9333 | 95.01 | 49.6 | 24.9 | 90.5 | 2800 | 193.98 | 70.59 | 35 | 109 | 977.7 | 126 | 186.7 | 199.5 | 8.2 | 184.4 | 276 | 298.6 | 1206.6 | 5.5078 | 2.7419
SWRI | SWRI HWO 92-9 | 71.95 | 95.01 | 49.6 | 24.9 | 90.5 | 2800 | 194.01 | 70.46 | 35 | 108.9 | 978.1 | 125.9 | 186.7 | 199.5 | 8.4 | 190.9 | 276.4 | 298.9 | 1194.3 | 5.4922 | 2.7468
SWRI | SWRI HWO 92-9 | 71.9667 | 95.02 | 49.6 | 24.9 | 90.5 | 2800 | 194 | 70.58 | 35 | 108.9 | 977.8 | 125.9 | 186.6 | 199.4 | 8.3 | 181 | 276.8 | 299.3 | 1192.7 | 5.4922 | 2.7419
SWRI | SWRI HWO 92-9 | 71.9833 | 95.03 | 49.6 | 24.9 | 90.5 | 2800 | 193.98 | 70.47 | 35 | 108.9 | 977.8 | 126.1 | 186.6 | 199.4 | 8.4 | 191.7 | 276.5 | 299 | 1201.5 | 5.4922 | 2.7419
SWRI | SWRI HWO 92-9 | 72 | 95.02 | 49.7 | 24.9 | 90.5 | 2800 | 194.01 | 70.45 | 35 | 109 | 978.1 | 126 | 186.7 | 199.5 | 8.2 | 181.4 | 276.5 | 299.1 | 1201.7 | 5.5078 | 2.7419
SWRI | SWRI HWO 92-9 | 72.0167 | 95.02 | 49.7 | 24.9 | 90.5 | 2800 | 193.99 | 70.55 | 35 | 109 | 977.4 | 126 | 186.7 | 199.5 | 8.4 | 186.2 | 276.5 | 299.1 | 1212.3 | 5.4922 | 2.7419
SWRI | SWRI HWO 92-9 | 72.0333 | 95.01 | 49.7 | 24.9 | 90.5 | 2800 | 193.96 | 70.51 | 35 | 109 | 977.8 | 126.1 | 186.6 | 199.4 | 8.3 | 183.2 | 276.6 | 299.1 | 1203 | 5.4922 | 2.7419
SWRI | SWRI HWO 92-9 | 72.05 | 95.03 | 49.7 | 24.9 | 90.5 | 2800 | 194.06 | 70.46 | 35 | 109.1 | 977.5 | 126 | 186.7 | 199.5 | 8.1 | 185.6 | 276.2 | 298.8 | 1201.8 | 5.4922 | 2.7419
SWRI | SWRI HWO 92-9 | 72.0667 | 95.03 | 49.7 | 24.8 | 90.6 | 2800 | 194.01 | 70.47 | 35 | 109 | 977.6 | 126.1 | 186.7 | 199.4 | 8.3 | 188.6 | 276.6 | 299.2 | 1193.4 | 5.4922 | 2.7419
SWRI | SWRI HWO 92-9 | 72.0833 | 95.02 | 49.8 | 24.9 | 90.6 | 2800 | 193.97 | 70.6 | 35 | 109.1 | 977.8 | 126.1 | 186.7 | 199.4 | 8.3 | 183.7 | 276.7 | 299.2 | 1181 | 5.4922 | 2.7419
SWRI | SWRI HWO 92-9 | 72.1 | 95.04 | 49.9 | 24.9 | 90.5 | 2800 | 194 | 70.46 | 35 | 109.1 | 977.8 | 126 | 186.7 | 199.5 | 8.4 | 188.5 | 276.7 | 299.2 | 1178.4 | 5.4922 | 2.7419
SWRI | SWRI HWO 92-9 | 72.1167 | 95.04 | 49.9 | 24.9 | 90.4 | 2800 | 194 | 70.48 | 35 | 109.1 | 978.1 | 126.1 | 186.8 | 199.6 | 8.3 | 186.3 | 276.3 | 298.8 | 1183.7 | 5.4922 | 2.7419
SWRI | SWRI HWO 92-9 | 72.1333 | 95.04 | 49.9 | 24.9 | 90.4 | 2800 | 193.99 | 70.48 | 35 | 109.1 | 977.4 | 126.2 | 186.6 | 199.4 | 8.3 | 186.8 | 276.3 | 298.8 | 1181.5 | 5.4922 | 2.7419
SWRI | SWRI HWO 92-9 | 72.15 | 95.05 | 50 | 24.9 | 90.4 | 2800 | 194.02 | 70.45 | 35 | 109 | 977.4 | 126.2 | 186.7 | 199.5 | 8.6 | 193.8 | 276.8 | 299.3 | 1175.2 | 5.4922 | 2.7419
SWRI | SWRI HWO 92-9 | 72.1667 | 95.05 | 50 | 24.9 | 90.5 | 2800 | 193.97 | 70.47 | 35 | 109.1 | 976.8 | 126.1 | 186.7 | 199.5 | 8.6 | 192.2 | 276.5 | 299 | 1190 | 5.4922 | 2.7419
SWRI | SWRI HWO 92-9 | 72.1833 | 95.04 | 50 | 24.8 | 90.6 | 2800 | 194.03 | 70.5 | 35 | 109 | 977.5 | 125.8 | 186.8 | 199.5 | 8.3 | 191.3 | 276.6 | 299.2 | 1175.4 | 5.4922 | 2.7419
SWRI | SWRI HWO 92-9 | 72.2 | 95.05 | 49.8 | 24.8 | 90.4 | 2800 | 194.01 | 70.55 | 35 | 108.9 | 977.5 | 126.1 | 186.6 | 199.4 | 8.5 | 191.1 | 276.9 | 299.4 | 1182.4 | 5.4922 | 2.7419
SWRI | SWRI HWO 92-9 | 72.2167 | 95.05 | 49.8 | 24.8 | 90.4 | 2800 | 194.04 | 70.46 | 35 | 108.9 | 977.7 | 125.9 | 186.7 | 199.5 | 8.5 | 190.6 | 276.7 | 299.3 | 1181.5 | 5.4922 | 2.7419
SWRI | SWRI HWO 92-9 | 72.2333 | 95.05 | 49.7 | 24.8 | 90.5 | 2800 | 193.96 | 70.51 | 35 | 108.9 | 978.2 | 126 | 186.7 | 199.5 | 8.3 | 185.9 | 276.4 | 299 | 1173.6 | 5.4922 | 2.7419
SWRI | SWRI HWO 92-9 | 72.25 | 95.05 | 49.7 | 24.9 | 90.5 | 2800 | 194.03 | 70.47 | 35 | 108.8 | 977.8 | 126 | 186.7 | 199.5 | 8.4 | 186.2 | 277 | 299.5 | 1177.3 | 5.4922 | 2.7419
SWRI | SWRI HWO 92-9 | 72.2667 | 95.05 | 49.7 | 24.9 | 90.6 | 2800 | 194.02 | 70.49 | 35 | 108.9 | 977.6 | 126 | 186.8 | 199.5 | 8.2 | 187.3 | 276.6 | 299.2 | 1178 | 5.4922 | 2.7419
SWRI | SWRI HWO 92-9 | 72.2833 | 95.05 | 50.2 | 24.9 | 90.6 | 2800 | 193.95 | 70.61 | 35 | 108.9 | 977.3 | 126.1 | 186.7 | 199.4 | 8.4 | 189.9 | 276.9 | 299.5 | 1175.3 | 5.4922 | 2.7419
SWRI | SWRI HWO 92-9 | 72.3 | 95.05 | 50.2 | 25 | 90.5 | 2800 | 193.99 | 70.44 | 35 | 108.9 | 977.5 | 126 | 186.7 | 199.5 | 8.5 | 185.9 | 276.8 | 299.3 | 1170.8 | 5.5078 | 2.7419
SWRI | SWRI HWO 92-9 | 72.3167 | 95.05 | 50.3 | 24.9 | 90.5 | 2800 | 194.03 | 70.46 | 35 | 109 | 977.4 | 126.2 | 186.8 | 199.6 | 8.5 | 190 | 276.9 | 299.5 | 1156.5 | 5.4922 | 2.7419
SWRI | SWRI HWO 92-9 | 72.3333 | 95.05 | 50.3 | 24.9 | 90.4 | 2800 | 194.02 | 70.51 | 35 | 109 | 977.1 | 126 | 186.8 | 199.6 | 8.4 | 186.9 | 276.8 | 299.3 | 1158.9 | 5.4922 | 2.7419
SWRI | SWRI HWO 92-9 | 72.35 | 95.05 | 50.3 | 24.9 | 90.4 | 2800 | 194.01 | 70.47 | 34.9 | 109 | 977.6 | 126.1 | 186.7 | 199.5 | 8.3 | 184.6 | 276.5 | 299.1 | 1164.3 | 5.4922 | 2.7419
SWRI | SWRI HWO 92-9 | 72.3667 | 95.05 | 50.3 | 24.9 | 90.5 | 2800 | 193.97 | 70.54 | 34.9 | 108.9 | 976.7 | 125.9 | 186.6 | 199.4 | 8.5 | 190.5 | 277 | 299.5 | 1165 | 5.4922 | 2.7419
SWRI | SWRI HWO 92-9 | 72.3833 | 95.04 | 50.3 | 24.9 | 90.6 | 2800 | 193.98 | 70.47 | 34.9 | 109 | 977.2 | 126 | 186.7 | 199.5 | 8.6 | 185.6 | 277 | 299.6 | 1163 | 5.4922 | 2.7419
SWRI | SWRI HWO 92-9 | 72.4 | 95 | 50.4 | 24.9 | 90.6 | 2800 | 193.98 | 70.54 | 35 | 109 | 977.9 | 126 | 186.7 | 199.4 | 8.6 | 188.2 | 276.7 | 299.2 | 1160.9 | 5.4922 | 2.7419
SWRI | SWRI HWO 92-9 | 72.4167 | 94.99 | 50.3 | 24.9 | 90.5 | 2800 | 193.98 | 70.54 | 34.9 | 109 | 976.7 | 125.9 | 186.6 | 199.4 | 8.3 | 190.7 | 276.8 | 299.3 | 1159.5 | 5.4922 | 2.7419
SWRI | SWRI HWO 92-9 | 72.4333 | 94.98 | 50.4 | 25 | 90.5 | 2800 | 194 | 70.41 | 35 | 109.1 | 976.5 | 126.1 | 186.6 | 199.3 | 8.4 | 188.8 | 276.7 | 299.2 | 1162.6 | 5.4922 | 2.7419
SWRI | SWRI HWO 92-9 | 72.45 | 94.97 | 50.4 | 24.9 | 90.5 | 2800 | 194.04 | 70.48 | 35 | 109.1 | 976.1 | 126.1 | 186.6 | 199.3 | 8.6 | 191.4 | 276.9 | 299.4 | 1162.7 | 5.4922 | 2.7419
SWRI | SWRI HWO 92-9 | 72.4667 | 94.98 | 50.4 | 24.9 | 90.5 | 2800 | 194.08 | 70.47 | 35 | 109.1 | 976.5 | 126.2 | 186.7 | 199.5 | 8.3 | 187.7 | 276.6 | 299.1 | 1165.5 | 5.4922 | 2.7419
SWRI | SWRI HWO 92-9 | 72.4833 | 94.98 | 50.2 | 24.9 | 90.3 | 2800 | 194 | 70.51 | 35 | 109 | 977 | 126.1 | 186.7 | 199.5 | 8.5 | 189.9 | 276.5 | 299.1 | 1167.4 | 5.5078 | 2.7419
SWRI | SWRI HWO 92-9 | 72.5 | 94.98 | 50.2 | 25 | 90.4 | 2800 | 193.97 | 70.47 | 35 | 108.9 | 976.6 | 126.1 | 186.6 | 199.4 | 8.4 | 186.1 | 276.9 | 299.4 | 1152.8 | 5.4922 | 2.7273
SWRI | SWRI HWO 92-9 | 72.5167 | 94.97 | 50.2 | 24.9 | 90.6 | 2800 | 194.02 | 70.48 | 35 | 108.9 | 977.2 | 126 | 186.7 | 199.5 | 8.6 | 191.1 | 276.7 | 299.3 | 1144.5 | 5.4922 | 2.7419
SWRI | SWRI HWO 92-9 | 72.5333 | 94.97 | 50.1 | 24.9 | 90.6 | 2800 | 193.95 | 70.49 | 35 | 108.9 | 977.2 | 126.2 | 186.7 | 199.5 | 8.8 | 188.8 | 277.4 | 300 | 1146.3 | 5.4922 | 2.7419
SWRI | SWRI HWO 92-9 | 72.55 | 94.98 | 50.3 | 24.9 | 90.8 | 2800 | 193.9 | 70.53 | 35 | 109.4 | 977.4 | 126.1 | 186.6 | 199.3 | 8.7 | 192.9 | 276.6 | 299.2 | 1136.7 | 5.4922 | 2.7419
SWRI | SWRI HWO 92-9 | 72.5667 | 94.98 | 50.8 | 25 | 90.7 | 2800 | 193.98 | 70.51 | 35 | 109.5 | 976.6 | 126.4 | 186.7 | 199.4 | 8.5 | 187.1 | 276.3 | 298.8 | 1140.2 | 5.4922 | 2.7419
SWRI | SWRI HWO 92-9 | 72.5833 | 94.98 | 50.4 | 25.1 | 90.1 | 2800 | 194.04 | 70.45 | 35 | 109.1 | 976.4 | 126.4 | 186.6 | 199.4 | 8.3 | 189 | 276.2 | 298.8 | 1151.6 | 5.4922 | 2.7419
SWRI | SWRI HWO 92-9 | 72.6 | 94.95 | 50.2 | 25 | 90.4 | 2800 | 193.99 | 70.53 | 35 | 109 | 976.6 | 126.1 | 186.6 | 199.4 | 8.7 | 186.3 | 276.6 | 299.2 | 1150 | 5.4922 | 2.7419
SWRI | SWRI HWO 92-9 | 72.6167 | 94.97 | 50.2 | 25.1 | 90.6 | 2800 | 194.02 | 70.47 | 35.1 | 109 | 976.3 | 126.2 | 186.6 | 199.4 | 8.5 | 190 | 276.5 | 299.1 | 1143.3 | 5.4922 | 2.7419
SWRI | SWRI HWO 92-9 | 72.6333 | 94.98 | 50.2 | 25.1 | 90.6 | 2800 | 194.01 | 70.55 | 35.1 | 108.9 | 976.7 | 126.1 | 186.7 | 199.5 | 8.5 | 188.5 | 276.5 | 299.1 | 1149 | 5.4922 | 2.7419
SWRI | SWRI HWO 92-9 | 72.65 | 94.97 | 50.1 | 25 | 90.5 | 2800 | 194.03 | 70.46 | 35 | 109 | 977.7 | 126.1 | 186.8 | 199.6 | 8.5 | 188.2 | 276.7 | 299.3 | 1138.1 | 5.4922 | 2.7419
SWRI | SWRI HWO 92-9 | 72.6667 | 94.98 | 50.2 | 25 | 90.5 | 2800 | 193.97 | 70.61 | 35.1 | 109 | 976.5 | 126 | 186.6 | 199.3 | 8.5 | 191.3 | 276.6 | 299.2 | 1148.5 | 5.5078 | 2.7419
SWRI | SWRI HWO 92-9 | 72.6833 | 94.98 | 50.2 | 25 | 90.5 | 2800 | 194.01 | 70.47 | 35 | 109 | 976.9 | 126 | 186.7 | 199.4 | 8.5 | 191.3 | 276.8 | 299.3 | 1162.3 | 5.4922 | 2.7419
SWRI | SWRI HWO 92-9 | 72.7 | 94.98 | 50.2 | 25 | 90.5 | 2800 | 194.04 | 70.46 | 35 | 108.9 | 976.9 | 126.1 | 186.7 | 199.4 | 8.2 | 184.5 | 276.7 | 299.3 | 1152.1 | 5.4922 | 2.7419
SWRI | SWRI HWO 92-9 | 72.7167 | 94.98 | 50.2 | 25 | 90.5 | 2800 | 194.07 | 70.49 | 35 | 108.9 | 977 | 126.1 | 186.7 | 199.5 | 8.4 | 190.8 | 276.4 | 299 | 1147.9 | 5.4922 | 2.737
SWRI | SWRI HWO 92-9 | 72.7333 | 94.98 | 50.2 | 25 | 90.5 | 2800 | 194.01 | 70.45 | 34.9 | 109 | 977.5 | 126 | 186.7 | 199.5 | 8.9 | 189 | 277 | 299.5 | 1160.3 | 5.4922 | 2.7419
SWRI | SWRI HWO 92-9 | 72.75 | 94.98 | 50.3 | 25 | 90.5 | 2800 | 194.03 | 70.47 | 34.9 | 108.9 | 977 | 126.2 | 186.7 | 199.5 | 8.4 | 190.1 | 276.4 | 299 | 1152.3 | 5.4922 | 2.7419
SWRI | SWRI HWO 92-9 | 72.7667 | 94.98 | 50.3 | 25 | 90.5 | 2800 | 193.99 | 70.48 | 34.9 | 109 | 976.5 | 126 | 186.7 | 199.5 | 8.6 | 189.5 | 276.8 | 299.4 | 1148.7 | 5.4922 | 2.7419
SWRI | SWRI HWO 92-9 | 72.7833 | 94.98 | 50.2 | 25 | 90.5 | 2800 | 193.96 | 70.62 | 35 | 109 | 976.3 | 126.3 | 186.6 | 199.4 | 8.6 | 188.6 | 276.7 | 299.3 | 1147.3 | 5.4922 | 2.737
SWRI | SWRI HWO 92-9 | 72.8 | 94.97 | 50.2 | 25 | 90.5 | 2800 | 193.96 | 70.54 | 35 | 109 | 976.6 | 126 | 186.6 | 199.4 | 8.5 | 189.9 | 276.6 | 299.1 | 1150.7 | 5.4922 | 2.7419
SWRI | SWRI HWO 92-9 | 72.8167 | 94.98 | 50.1 | 25 | 90.5 | 2800 | 194.01 | 70.44 | 35 | 109 | 976.8 | 126.2 | 186.7 | 199.5 | 8.6 | 188.2 | 276.9 | 299.4 | 1137.8 | 5.4922 | 2.7419
SWRI | SWRI HWO 92-9 | 72.8333 | 94.99 | 50.1 | 25 | 90.5 | 2800 | 194.04 | 70.46 | 35 | 109 | 976.9 | 126.2 | 186.7 | 199.4 | 8.5 | 189.5 | 277 | 299.6 | 1145.9 | 5.4922 | 2.7419
SWRI | SWRI HWO 92-9 | 72.85 | 95 | 50 | 25 | 90.5 | 2800 | 194 | 70.54 | 35 | 109 | 976.3 | 126.2 | 186.7 | 199.4 | 8.7 | 193.7 | 276.9 | 299.5 | 1135.9 | 5.4922 | 2.7419
SWRI | SWRI HWO 92-9 | 72.8667 | 95 | 50 | 24.9 | 90.5 | 2800 | 193.99 | 70.5 | 34.9 | 109.1 | 976.3 | 126.2 | 186.5 | 199.4 | 8.5 | 189.1 | 276.6 | 299.2 | 1143.7 | 5.4922 | 2.7419
SWRI | SWRI HWO 92-9 | 72.8833 | 95 | 50 | 24.9 | 90.5 | 2800 | 194.02 | 70.49 | 35 | 109.1 | 976.5 | 126.3 | 186.7 | 199.5 | 8.5 | 185.5 | 276.5 | 299 | 1127 | 5.4922 | 2.737
SWRI | SWRI HWO 92-9 | 72.9 | 95 | 50 | 24.9 | 90.5 | 2800 | 193.98 | 70.52 | 35 | 109.2 | 976.4 | 126.3 | 186.5 | 199.3 | 8.5 | 184.7 | 276.5 | 299.1 | 1132.8 | 5.4922 | 2.7419
SWRI | SWRI HWO 92-9 | 72.9167 | 95.01 | 50 | 24.9 | 90.5 | 2800 | 194 | 70.44 | 35 | 109.1 | 977.4 | 126.2 | 186.6 | 199.4 | 8.6 | 189.2 | 276.6 | 299.1 | 1126.5 | 5.4922 | 2.7419
SWRI | SWRI HWO 92-9 | 72.9333 | 95 | 49.9 | 24.9 | 90.5 | 2800 | 194.05 | 70.51 | 35 | 109 | 977.6 | 126.3 | 186.7 | 199.4 | 8.5 | 191.3 | 276.4 | 298.9 | 1127.4 | 5.4922 | 2.737
SWRI | SWRI HWO 92-9 | 72.95 | 94.98 | 49.5 | 25 | 90.3 | 2800 | 194 | 70.48 | 35 | 108.8 | 977.7 | 126.2 | 186.5 | 199.3 | 8.5 | 186.9 | 276.8 | 299.4 | 1115.1 | 5.4922 | 2.7419
SWRI | SWRI HWO 92-9 | 72.9667 | 95 | 49.5 | 24.9 | 90.5 | 2800 | 194.08 | 70.48 | 35 | 108.8 | 977.5 | 126 | 186.7 | 199.5 | 8.7 | 186.9 | 277.1 | 299.7 | 1117.5 | 5.5078 | 2.7419
SWRI | SWRI HWO 92-9 | 72.9833 | 95.02 | 49.4 | 25 | 90.6 | 2800 | 194.02 | 70.48 | 35 | 108.8 | 978 | 126 | 186.6 | 199.4 | 8.7 | 194.7 | 277 | 299.6 | 1135.8 | 5.4922 | 2.7419
SWRI | SWRI HWO 92-9 | 73 | 95.01 | 49.4 | 25 | 90.6 | 2800 | 194.04 | 70.51 | 35 | 108.7 | 978 | 125.7 | 186.6 | 199.4 | 8.5 | 189 | 277.2 | 299.7 | 1127.8 | 5.4922 | 2.7419
SWRI | SWRI HWO 92-9 | 73.0167 | 95.02 | 50 | 25.1 | 90.9 | 2800 | 193.94 | 70.47 | 34.9 | 109.2 | 977.6 | 126.1 | 186.7 | 199.4 | 8.5 | 190.1 | 276.3 | 298.9 | 1125.7 | 5.4922 | 2.7419
SWRI | SWRI HWO 92-9 | 73.0333 | 95.03 | 49.9 | 25.1 | 90.3 | 2800 | 193.97 | 70.45 | 35 | 109 | 978.2 | 126.3 | 186.6 | 199.4 | 8.8 | 191.7 | 277.1 | 299.6 | 1121.8 | 5.4922 | 2.7419
SWRI | SWRI HWO 92-9 | 73.05 | 95.02 | 49.6 | 25.1 | 90.2 | 2800 | 194.04 | 70.47 | 35 | 108.9 | 977.7 | 126.2 | 186.6 | 199.4 | 8.5 | 190.4 | 276.6 | 299.2 | 1110.7 | 5.4922 | 2.7419
SWRI | SWRI HWO 92-9 | 73.0667 | 95.02 | 49.6 | 25.1 | 90.5 | 2800 | 194.02 | 70.55 | 35 | 108.9 | 977.8 | 125.9 | 186.6 | 199.4 | 8.7 | 193.9 | 277.1 | 299.6 | 1098.3 | 5.4922 | 2.7419
SWRI | SWRI HWO 92-9 | 73.0833 | 95.02 | 49.6 | 25.1 | 90.6 | 2800 | 193.98 | 70.51 | 35 | 108.9 | 976.5 | 126.1 | 186.5 | 199.3 | 8.5 | 191.5 | 277 | 299.5 | 1099.7 | 5.5078 | 2.7419
SWRI | SWRI HWO 92-9 | 73.1 | 95.03 | 49.6 | 25.1 | 90.6 | 2800 | 193.97 | 70.48 | 35 | 108.9 | 977 | 125.9 | 186.5 | 199.3 | 8.4 | 189.5 | 276.5 | 299.1 | 1096.6 | 5.4922 | 2.7419
SWRI | SWRI HWO 92-9 | 73.1167 | 95.02 | 49.6 | 25.1 | 90.5 | 2800 | 193.99 | 70.52 | 35 | 108.9 | 977.1 | 126 | 186.6 | 199.4 | 8.5 | 188.1 | 276.6 | 299.2 | 1095.5 | 5.4922 | 2.7419
SWRI | SWRI HWO 92-9 | 73.1333 | 95.04 | 49.7 | 25.1 | 90.5 | 2800 | 193.98 | 70.48 | 35 | 108.9 | 977.3 | 126 | 186.6 | 199.3 | 8.4 | 189.7 | 276.8 | 299.4 | 1084 | 5.4922 | 2.7419
SWRI | SWRI HWO 92-9 | 73.15 | 95.03 | 49.7 | 25.1 | 90.5 | 2800 | 193.99 | 70.56 | 35 | 108.9 | 977.8 | 126.1 | 186.6 | 199.4 | 8.5 | 188.8 | 276.9 | 299.4 | 1086.4 | 5.4922 | 2.7419
SWRI | SWRI HWO 92-9 | 73.1667 | 95.04 | 49.7 | 25.1 | 90.5 | 2800 | 193.98 | 70.49 | 35 | 109 | 977.6 | 126.1 | 186.6 | 199.4 | 8.5 | 192.1 | 276.7 | 299.3 | 1088.7 | 5.4922 | 2.7419
SWRI | SWRI HWO 92-9 | 73.1833 | 95.03 | 49.7 | 25.1 | 90.5 | 2800 | 194.01 | 70.47 | 35 | 109 | 978.4 | 126.2 | 186.6 | 199.4 | 8.6 | 188.2 | 276.9 | 299.4 | 1088.1 | 5.4922 | 2.7419
SWRI | SWRI HWO 92-9 | 73.2 | 95.03 | 49.8 | 25.2 | 90.5 | 2800 | 193.99 | 70.49 | 35 | 109.1 | 978 | 126.2 | 186.6 | 199.4 | 8.5 | 193.8 | 276.5 | 299 | 1094.3 | 5.4922 | 2.737
SWRI | SWRI HWO 92-9 | 73.2167 | 95.03 | 49.8 | 25.2 | 90.5 | 2800 | 194.01 | 70.49 | 35.1 | 109.1 | 977.9 | 126.3 | 186.6 | 199.4 | 8.4 | 189 | 276.5 | 299.1 | 1092.3 | 5.4922 | 2.737
SWRI | SWRI HWO 92-9 | 73.2333 | 95.02 | 49.8 | 25.2 | 90.5 | 2800 | 193.98 | 70.5 | 35.1 | 109.1 | 977.2 | 126.4 | 186.6 | 199.4 | 8.7 | 193.8 | 276.7 | 299.3 | 1081.8 | 5.4922 | 2.7419
SWRI | SWRI HWO 92-9 | 73.25 | 95.03 | 49.8 | 25.3 | 90.6 | 2800 | 194 | 70.49 | 35.1 | 109.2 | 977.3 | 126 | 186.6 | 199.4 | 8.8 | 189.5 | 276.5 | 299.1 | 1089.1 | 5.4922 | 2.7419
SWRI | SWRI HWO 92-9 | 73.2667 | 95.02 | 49.9 | 25.3 | 90.5 | 2800 | 193.99 | 70.55 | 35.2 | 109.2 | 976.6 | 126.4 | 186.6 | 199.3 | 8.4 | 186.1 | 276.4 | 299 | 1096.6 | 5.5078 | 2.7419
SWRI | SWRI HWO 92-9 | 73.2833 | 95.01 | 49.9 | 25.3 | 90.7 | 2800 | 194.03 | 70.49 | 35.2 | 109.2 | 977.2 | 126.2 | 186.6 | 199.3 | 8.3 | 186.3 | 276.4 | 298.9 | 1109.7 | 5.4922 | 2.7419
SWRI | SWRI HWO 92-9 | 73.3 | 95.02 | 49.9 | 25.3 | 90.9 | 2800 | 194.04 | 70.53 | 35.1 | 109.2 | 976.7 | 126.4 | 187 | 199.7 | 8.6 | 187.9 | 276.8 | 299.3 | 1114 | 5.4922 | 2.7419
SWRI | SWRI HWO 92-9 | 73.3167 | 95.02 | 49.9 | 25.3 | 90.4 | 2800 | 193.98 | 70.47 | 35.1 | 109.1 | 976.7 | 126.2 | 186.6 | 199.4 | 8.4 | 190.4 | 276.5 | 299 | 1114 | 5.4922 | 2.7419
SWRI | SWRI HWO 92-9 | 73.3333 | 95.03 | 50 | 25.3 | 90.4 | 2800 | 193.98 | 70.49 | 35.1 | 109 | 976.5 | 126.2 | 186.5 | 199.3 | 8.2 | 186.3 | 276.3 | 298.9 | 1113.6 | 5.4922 | 2.7419
SWRI | SWRI HWO 92-9 | 73.35 | 95.02 | 49.9 | 25.3 | 90.3 | 2800 | 193.94 | 70.46 | 35.1 | 108.9 | 976.6 | 126.1 | 186.5 | 199.3 | 8.6 | 191.4 | 276.8 | 299.4 | 1097.5 | 5.4922 | 2.7419
SWRI | SWRI HWO 92-9 | 73.3667 | 95.02 | 49.9 | 25.3 | 90.4 | 2800 | 193.96 | 70.58 | 35.1 | 108.9 | 976.5 | 126 | 186.6 | 199.3 | 8.9 | 196.8 | 277 | 299.6 | 1089.6 | 5.4922 | 2.7419
SWRI | SWRI HWO 92-9 | 73.3833 | 95.02 | 49.8 | 25.2 | 90.4 | 2800 | 194.05 | 70.48 | 35.1 | 108.8 | 976.6 | 126 | 186.7 | 199.4 | 8.2 | 186.4 | 276.2 | 298.8 | 1093.6 | 5.5078 | 2.7419
SWRI | SWRI HWO 92-9 | 73.4 | 95.02 | 49.8 | 25.2 | 90.6 | 2800 | 194.02 | 70.46 | 35.1 | 108.8 | 976.5 | 126 | 186.6 | 199.3 | 8.2 | 184.2 | 276.5 | 299.1 | 1081.6 | 5.4922 | 2.7419
SWRI | SWRI HWO 92-9 | 73.4167 | 95.02 | 49.8 | 25.3 | 90.5 | 2800 | 193.97 | 70.64 | 35.1 | 108.7 | 975.9 | 126 | 186.5 | 199.2 | 8.5 | 191.2 | 276.9 | 299.4 | 1086.3 | 5.4922 | 2.7419
SWRI | SWRI HWO 92-9 | 73.4333 | 95.02 | 49.7 | 25.3 | 90.5 | 2800 | 193.94 | 70.46 | 35 | 108.7 | 976.7 | 125.9 | 186.5 | 199.3 | 8.5 | 185.5 | 277 | 299.6 | 1077.4 | 5.4922 | 2.7419
SWRI | SWRI HWO 92-9 | 73.45 | 94.99 | 49.9 | 25.3 | 90.6 | 2800 | 193.98 | 70.52 | 35 | 109.2 | 977 | 125.9 | 186.5 | 199.3 | 8.3 | 190 | 276.6 | 299.1 | 1087.6 | 5.4922 | 2.7419
SWRI | SWRI HWO 92-9 | 73.4667 | 95 | 51.3 | 25.3 | 90.9 | 2800 | 193.89 | 70.43 | 35 | 109.5 | 977 | 126.3 | 186.5 | 199.2 | 8.7 | 191.7 | 276.4 | 298.9 | 1095.4 | 5.4922 | 2.737
SWRI | SWRI HWO 92-9 | 73.4833 | 94.99 | 51.1 | 25.2 | 90.2 | 2800 | 194.06 | 70.52 | 35 | 109.2 | 976.5 | 126.2 | 186.6 | 199.3 | 8.9 | 194.4 | 276.6 | 299.2 | 1098.9 | 5.4922 | 2.7419
SWRI | SWRI HWO 92-9 | 73.5 | 94.99 | 50.8 | 25.2 | 90.5 | 2800 | 194.08 | 70.45 | 34.9 | 109.1 | 976.5 | 126.4 | 186.7 | 199.4 | 8.4 | 190.2 | 276.3 | 298.9 | 1100.5 | 5.4922 | 2.7419
SWRI | SWRI HWO 92-9 | 73.5167 | 94.99 | 50.6 | 25.2 | 90.5 | 2800 | 194.02 | 70.5 | 34.9 | 109 | 976.4 | 126.1 | 186.6 | 199.4 | 8.7 | 194.1 | 276.7 | 299.2 | 1093.6 | 5.4922 | 2.7419
SWRI | SWRI HWO 92-9 | 73.5333 | 94.98 | 50.5 | 25.2 | 90.4 | 2800 | 194.01 | 70.47 | 35 | 109 | 976.2 | 126.1 | 186.6 | 199.4 | 8.7 | 191.9 | 276.4 | 298.9 | 1083.6 | 5.4922 | 2.7419
SWRI | SWRI HWO 92-9 | 73.55 | 94.98 | 50.3 | 25.2 | 90.5 | 2800 | 194.03 | 70.57 | 35 | 108.9 | 976.8 | 126.2 | 186.7 | 199.4 | 8.5 | 187.8 | 276.8 | 299.4 | 1085.8 | 5.4922 | 2.7419
SWRI | SWRI HWO 92-9 | 73.5667 | 94.99 | 50.4 | 25.2 | 90.6 | 2800 | 194.01 | 70.49 | 34.9 | 109.1 | 976 | 126.3 | 186.7 | 199.4 | 8.6 | 190.9 | 276.7 | 299.2 | 1079.6 | 5.5078 | 2.7419
SWRI | SWRI HWO 92-9 | 73.5833 | 94.99 | 50.4 | 25.2 | 90.6 | 2800 | 193.96 | 70.45 | 34.9 | 109.1 | 975.9 | 126.2 | 186.5 | 199.3 | 8.7 | 189.6 | 276.7 | 299.4 | 1088 | 5.4922 | 2.7419
SWRI | SWRI HWO 92-9 | 73.6 | 94.99 | 50.4 | 25.3 | 90.3 | 2800 | 194.05 | 70.52 | 34.9 | 109.1 | 976.4 | 126.3 | 186.7 | 199.5 | 8.4 | 190.8 | 276.8 | 299.3 | 1092 | 5.4922 | 2.7419
SWRI | SWRI HWO 92-9 | 73.6167 | 95 | 50.4 | 25.2 | 90.7 | 2800 | 193.94 | 70.57 | 34.9 | 109 | 976.1 | 126.2 | 186.6 | 199.4 | 8.7 | 188.8 | 276.7 | 299.3 | 1092 | 5.4922 | 2.7419
SWRI | SWRI HWO 92-9 | 73.6333 | 94.98 | 50.4 | 25.1 | 90.4 | 2800 | 193.98 | 70.48 | 34.9 | 109 | 976.7 | 126.2 | 186.6 | 199.3 | 8.5 | 190.4 | 276.4 | 299 | 1085.5 | 5.4922 | 2.7419
SWRI | SWRI HWO 92-9 | 73.65 | 94.98 | 50.4 | 25.2 | 90.5 | 2800 | 194.01 | 70.46 | 35 | 109 | 976.2 | 126.1 | 186.6 | 199.3 | 8.4 | 190.7 | 276.5 | 299.1 | 1081.3 | 5.4922 | 2.7419
SWRI | SWRI HWO 92-9 | 73.6667 | 94.97 | 50.3 | 25.2 | 90.4 | 2800 | 194.02 | 70.48 | 35 | 109 | 976.7 | 126.3 | 186.6 | 199.4 | 8.6 | 192 | 276.6 | 299.1 | 1076.2 | 5.4922 | 2.7419
SWRI | SWRI HWO 92-9 | 73.6833 | 94.99 | 50.2 | 25.2 | 90.5 | 2800 | 194.01 | 70.5 | 35 | 109 | 976.1 | 126.1 | 186.6 | 199.3 | 8.8 | 193.4 | 277 | 299.6 | 1078.1 | 5.4922 | 2.7419
SWRI | SWRI HWO 92-9 | 73.7 | 94.98 | 50.1 | 25.2 | 90.6 | 2800 | 194.03 | 70.44 | 35 | 108.9 | 976.6 | 126.2 | 186.7 | 199.5 | 8.4 | 185.9 | 276.7 | 299.2 | 1069.4 | 5.4922 | 2.7419
SWRI | SWRI HWO 92-9 | 73.7167 | 94.99 | 50.2 | 25.2 | 90.5 | 2800 | 193.96 | 70.56 | 35 | 108.9 | 975.9 | 126 | 186.5 | 199.2 | 8.5 | 188.8 | 277.1 | 299.6 | 1064.4 | 5.4922 | 2.7419
SWRI | SWRI HWO 92-9 | 73.7333 | 94.99 | 50 | 25.2 | 90.4 | 2800 | 194.06 | 70.44 | 35 | 108.9 | 976.5 | 126.1 | 186.6 | 199.4 | 8.5 | 189.2 | 276.8 | 299.4 | 1067.4 | 5.4922 | 2.7419
SWRI | SWRI HWO 92-9 | 73.75 | 94.99 | 50 | 25.2 | 90.4 | 2800 | 193.98 | 70.55 | 35 | 108.9 | 976.4 | 126.2 | 186.5 | 199.3 | 8.8 | 193.3 | 277.2 | 299.7 | 1068.8 | 5.4922 | 2.7419
SWRI | SWRI HWO 92-9 | 73.7667 | 94.98 | 50 | 25.2 | 90.5 | 2800 | 194.03 | 70.5 | 35 | 108.9 | 976.5 | 126 | 186.5 | 199.3 | 8.6 | 194.2 | 276.8 | 299.4 | 1069.8 | 5.4922 | 2.7419
SWRI | SWRI HWO 92-9 | 73.7833 | 94.99 | 50 | 25.2 | 90.6 | 2800 | 194 | 70.51 | 35 | 108.9 | 976.4 | 126 | 186.5 | 199.3 | 8.3 | 189.1 | 276.5 | 299.1 | 1065.7 | 5.4922 | 2.7419
SWRI | SWRI HWO 92-9 | 73.8 | 94.99 | 49.7 | 25.2 | 90.4 | 2800 | 194.07 | 70.49 | 35 | 108.8 | 976.9 | 126.1 | 186.6 | 199.3 | 8.4 | 186.1 | 276.6 | 299.2 | 1085.6 | 5.4922 | 2.7419
SWRI | SWRI HWO 92-9 | 73.8167 | 94.98 | 49.5 | 25.2 | 90.4 | 2800 | 194.07 | 70.49 | 35 | 108.7 | 977 | 125.9 | 186.6 | 199.4 | 8.5 | 189.3 | 276.8 | 299.4 | 1095.4 | 5.4922 | 2.7419
SWRI | SWRI HWO 92-9 | 73.8333 | 94.99 | 49.5 | 25.2 | 90.5 | 2800 | 194.02 | 70.5 | 35 | 108.8 | 976.6 | 125.9 | 186.6 | 199.4 | 8.7 | 192.8 | 277 | 299.5 | 1073.6 | 5.4922 | 2.7419
SWRI | SWRI HWO 92-9 | 73.85 | 94.98 | 49.5 | 25.2 | 90.6 | 2800 | 194.01 | 70.45 | 35 | 108.9 | 976.2 | 125.9 | 186.5 | 199.3 | 8.9 | 197.1 | 277.2 | 299.8 | 1063.3 | 5.4922 | 2.7419
SWRI | SWRI HWO 92-9 | 73.8667 | 94.97 | 49.6 | 25.1 | 90.7 | 2800 | 194.02 | 70.57 | 35 | 109.1 | 976.7 | 126.2 | 186.6 | 199.4 | 8.5 | 188 | 276.5 | 299.1 | 1081.8 | 5.4922 | 2.7419
SWRI | SWRI HWO 92-9 | 73.8833 | 94.98 | 49.6 | 25.1 | 90.5 | 2800 | 193.98 | 70.49 | 35 | 109.2 | 976.9 | 126.2 | 186.6 | 199.3 | 8.5 | 190.9 | 276.3 | 298.9 | 1085.6 | 5.4922 | 2.7419
SWRI | SWRI HWO 92-9 | 73.9 | 94.99 | 49.6 | 25 | 90.4 | 2800 | 194.02 | 70.5 | 34.9 | 109.3 | 976.8 | 126.4 | 186.6 | 199.4 | 8.7 | 191.4 | 276.4 | 298.9 | 1078.4 | 5.4922 | 2.7419
SWRI | SWRI HWO 92-9 | 73.9167 | 94.99 | 49.6 | 25.1 | 90.4 | 2800 | 194 | 70.49 | 34.9 | 109.3 | 976.5 | 126.4 | 186.5 | 199.3 | 8.5 | 185.1 | 276.4 | 298.9 | 1070.2 | 5.4922 | 2.7419
SWRI | SWRI HWO 92-9 | 73.9333 | 94.97 | 49.7 | 25.1 | 90.5 | 2800 | 194.01 | 70.46 | 34.9 | 109.4 | 976.3 | 126.4 | 186.5 | 199.4 | 8.3 | 184.2 | 276.3 | 299 | 1069.9 | 5.4922 | 2.7419
SWRI | SWRI HWO 92-9 | 73.95 | 95 | 49.7 | 25.1 | 90.5 | 2800 | 193.94 | 70.6 | 35 | 109.2 | 976.1 | 126.3 | 186.5 | 199.3 | 8.7 | 187.9 | 277 | 299.4 | 1075.1 | 5.4922 | 2.7419
SWRI | SWRI HWO 92-9 | 73.9667 | 94.98 | 49.7 | 25.2 | 90.5 | 2800 | 194.04 | 70.42 | 35 | 109.1 | 976.7 | 126.2 | 186.6 | 199.4 | 8.2 | 186.5 | 276.4 | 299 | 1059.1 | 5.4922 | 2.7419
SWRI | SWRI HWO 92-9 | 73.9833 | 94.99 | 49.7 | 25.1 | 90.5 | 2800 | 193.99 | 70.53 | 35 | 109 | 976.3 | 126.2 | 186.6 | 199.3 | 8.3 | 187.1 | 276.5 | 299 | 1066.4 | 5.4922 | 2.7419
SWRI | SWRI HWO 92-9 | 74 | 95 | 49.7 | 25.1 | 90.5 | 2800 | 193.96 | 70.47 | 35 | 109 | 976.5 | 126.2 | 186.5 | 199.3 | 8.7 | 195 | 276.7 | 299.2 | 1057.5 | 5.4922 | 2.7419
SWRI | SWRI HWO 92-9 | 74.0167 | 95 | 49.8 | 25.1 | 90.5 | 2800 | 193.98 | 70.56 | 35 | 109 | 976.6 | 126.1 | 186.5 | 199.3 | 8.3 | 184 | 276.4 | 298.9 | 1055.5 | 5.4922 | 2.7419
SWRI | SWRI HWO 92-9 | 74.0333 | 95 | 49.8 | 25.1 | 90.5 | 2800 | 194.01 | 70.46 | 35.1 | 108.9 | 977.3 | 126.1 | 186.5 | 199.3 | 8.4 | 184.5 | 276.6 | 299.2 | 1068.8 | 5.4922 | 2.7419
SWRI | SWRI HWO 92-9 | 74.05 | 95.01 | 49.8 | 25.1 | 90.5 | 2800 | 193.99 | 70.53 | 35.1 | 108.9 | 977 | 126 | 186.6 | 199.3 | 8.5 | 186.1 | 277.1 | 299.6 | 1067.1 | 5.4922 | 2.7468
SWRI | SWRI HWO 92-9 | 74.0667 | 95.02 | 49.8 | 25.1 | 90.5 | 2800 | 194.02 | 70.47 | 35.1 | 108.9 | 977.3 | 126.2 | 186.7 | 199.5 | 8.7 | 193 | 277.1 | 299.8 | 1054.9 | 5.4922 | 2.7419
SWRI | SWRI HWO 92-9 | 74.0833 | 95.01 | 49.7 | 25 | 90.5 | 2800 | 194.01 | 70.58 | 35 | 108.9 | 977.1 | 126.1 | 186.6 | 199.4 | 8.4 | 190.3 | 276.9 | 299.5 | 1056.1 | 5.4922 | 2.7419
SWRI | SWRI HWO 92-9 | 74.1 | 95.01 | 49.7 | 25 | 90.5 | 2800 | 194.05 | 70.47 | 35 | 109 | 977.1 | 126.1 | 186.5 | 199.3 | 8.3 | 185.6 | 276.3 | 298.9 | 1045.6 | 5.4922 | 2.7419
SWRI | SWRI HWO 92-9 | 74.1167 | 95.03 | 49.7 | 24.9 | 90.5 | 2800 | 194.01 | 70.47 | 35.1 | 108.8 | 977.6 | 126 | 186.5 | 199.3 | 8.3 | 186.3 | 276.7 | 299.2 | 1051.1 | 5.4922 | 2.7419
SWRI | SWRI HWO 92-9 | 74.1333 | 95.03 | 49.6 | 24.9 | 90.3 | 2800 | 194 | 70.53 | 35.1 | 108.8 | 976.6 | 126.1 | 186.5 | 199.3 | 8.4 | 188.4 | 276.6 | 299.2 | 1049.4 | 5.4922 | 2.7419
SWRI | SWRI HWO 92-9 | 74.15 | 95.02 | 49.5 | 24.9 | 90.5 | 2800 | 193.94 | 70.48 | 35.1 | 108.8 | 976.7 | 126.1 | 186.4 | 199.1 | 8.9 | 192.5 | 277.2 | 299.8 | 1040.3 | 5.4922 | 2.7419
SWRI | SWRI HWO 92-9 | 74.1667 | 95.02 | 49.5 | 24.9 | 90.6 | 2800 | 194.02 | 70.55 | 35 | 108.7 | 976.7 | 126 | 186.6 | 199.4 | 8.5 | 188.9 | 277.2 | 299.7 | 1033.9 | 5.4922 | 2.7419
SWRI | SWRI HWO 92-9 | 74.1833 | 95.02 | 49.5 | 24.9 | 90.6 | 2800 | 193.96 | 70.53 | 35 | 108.8 | 976.6 | 125.9 | 186.5 | 199.3 | 8.4 | 189.5 | 277 | 299.6 | 1027.9 | 5.4922 | 2.737
SWRI | SWRI HWO 92-9 | 74.2 | 95.04 | 50.9 | 24.9 | 90.8 | 2800 | 193.92 | 70.54 | 35 | 109.5 | 977.4 | 126.2 | 186.6 | 199.4 | 8.4 | 189.4 | 276.5 | 299 | 1029.8 | 5.4922 | 2.7419
SWRI | SWRI HWO 92-9 | 74.2167 | 95.06 | 51.3 | 24.9 | 90.3 | 2800 | 193.8 | 70.45 | 35 | 109.4 | 976.2 | 126.5 | 186 | 198.7 | 8.6 | 188.1 | 276.6 | 299.1 | 1028 | 5.4922 | 2.7419
SWRI | SWRI HWO 92-9 | 74.2333 | 95.02 | 50.9 | 24.9 | 90.2 | 2800 | 194.07 | 70.44 | 34.9 | 109.1 | 977.6 | 126.2 | 186.5 | 199.3 | 8.3 | 187.6 | 276.5 | 299.1 | 1027.8 | 5.4922 | 2.7419
SWRI | SWRI HWO 92-9 | 74.25 | 95.05 | 50.7 | 24.9 | 90.5 | 2800 | 194.1 | 70.54 | 35 | 109 | 976.7 | 126.2 | 186.7 | 199.5 | 8.4 | 186.3 | 276.9 | 299.5 | 1040.6 | 5.4922 | 2.7419
SWRI | SWRI HWO 92-9 | 74.2667 | 95.03 | 50.5 | 24.9 | 90.6 | 2800 | 194.03 | 70.47 | 35 | 109 | 977.2 | 126.2 | 186.6 | 199.3 | 8.4 | 188.9 | 276.6 | 299.2 | 1043.2 | 5.4922 | 2.7419
SWRI | SWRI HWO 92-9 | 74.2833 | 95.04 | 50.4 | 25 | 90.6 | 2800 | 194.01 | 70.58 | 35 | 109 | 976.5 | 126.2 | 186.6 | 199.3 | 8.6 | 187.6 | 276.9 | 299.5 | 1031.8 | 5.4922 | 2.7419
SWRI | SWRI HWO 92-9 | 74.3 | 95.03 | 50.4 | 25.1 | 90.6 | 2800 | 194 | 70.46 | 35 | 109.1 | 976.7 | 126.1 | 186.6 | 199.3 | 8.8 | 194.4 | 277.2 | 299.7 | 1026.3 | 5.4922 | 2.7419
SWRI | SWRI HWO 92-9 | 74.3167 | 95.02 | 50.5 | 25.1 | 90.5 | 2800 | 194.09 | 70.53 | 35 | 109.1 | 977.2 | 126.3 | 186.7 | 199.5 | 8.3 | 187.4 | 276.2 | 298.8 | 1021.1 | 5.4922 | 2.7419
SWRI | SWRI HWO 92-9 | 74.3333 | 95.02 | 50.5 | 25.1 | 90.4 | 2800 | 193.99 | 70.47 | 35 | 109 | 976.7 | 126.3 | 186.6 | 199.3 | 8.3 | 185.9 | 276.5 | 299.2 | 1028.1 | 5.5078 | 2.7419
SWRI | SWRI HWO 92-9 | 74.35 | 95 | 50.5 | 25 | 90.4 | 2800 | 193.97 | 70.47 | 35 | 109 | 977.2 | 126.2 | 186.6 | 199.3 | 8.3 | 186.5 | 276.7 | 299.3 | 1023.8 | 5.4922 | 2.7419
SWRI | SWRI HWO 92-9 | 74.3667 | 94.99 | 50.4 | 25 | 90.4 | 2800 | 194.01 | 70.57 | 35 | 109 | 977.5 | 126.1 | 186.6 | 199.3 | 8.3 | 188.8 | 276.8 | 299.4 | 1031.7 | 5.4922 | 2.7419
SWRI | SWRI HWO 92-9 | 74.3833 | 94.99 | 50.4 | 25 | 90.5 | 2800 | 193.99 | 70.48 | 35 | 108.9 | 977 | 126.1 | 186.5 | 199.2 | 8.4 | 191.2 | 276.9 | 299.5 | 1023.6 | 5.4922 | 2.7419
SWRI | SWRI HWO 92-9 | 74.4 | 94.97 | 50.3 | 25 | 90.6 | 2800 | 194.02 | 70.47 | 35 | 109 | 977 | 126 | 186.6 | 199.4 | 8.6 | 190.4 | 276.7 | 299.3 | 1030.4 | 5.4922 | 2.7419
SWRI | SWRI HWO 92-9 | 74.4167 | 94.99 | 50.2 | 25 | 90.6 | 2800 | 194.02 | 70.53 | 35 | 109 | 976.7 | 126.2 | 186.5 | 199.2 | 8.5 | 189.4 | 276.9 | 299.5 | 1023.4 | 5.4922 | 2.7419
SWRI | SWRI HWO 92-9 | 74.4333 | 94.98 | 50.1 | 25 | 90.5 | 2800 | 194.04 | 70.44 | 35 | 109 | 976.7 | 126.2 | 186.6 | 199.3 | 8.7 | 190.3 | 277.1 | 299.6 | 1032.7 | 5.4922 | 2.7419
SWRI | SWRI HWO 92-9 | 74.45 | 94.98 | 50.1 | 25 | 90.5 | 2800 | 193.97 | 70.59 | 35 | 109 | 976.8 | 126.1 | 186.4 | 199.2 | 9 | 194 | 277.1 | 299.7 | 1029.7 | 5.5078 | 2.7419
SWRI | SWRI HWO 92-9 | 74.4667 | 94.97 | 50.1 | 25 | 90.5 | 2800 | 193.99 | 70.42 | 35 | 109 | 976.5 | 126.2 | 186.5 | 199.3 | 8.6 | 192.8 | 276.7 | 299.3 | 1033 | 5.4922 | 2.7468
SWRI | SWRI HWO 92-9 | 74.4833 | 94.98 | 50.1 | 25 | 90.5 | 2800 | 194.02 | 70.49 | 35 | 109 | 976.2 | 126.2 | 186.5 | 199.3 | 8.4 | 187.8 | 276.5 | 299.1 | 1023.2 | 5.4922 | 2.7419
SWRI | SWRI HWO 92-9 | 74.5 | 94.99 | 50.1 | 25 | 90.4 | 2800 | 194.03 | 70.51 | 35 | 109 | 976.9 | 126.1 | 186.6 | 199.4 | 8.3 | 191.5 | 276.5 | 299 | 1033.6 | 5.4922 | 2.737
SWRI | SWRI HWO 92-9 | 74.5167 | 94.98 | 50.1 | 25 | 90.4 | 2800 | 194.06 | 70.49 | 35 | 109 | 976.9 | 126.1 | 186.6 | 199.4 | 8.3 | 186 | 276.5 | 299.1 | 1029.4 | 5.4922 | 2.7419
SWRI | SWRI HWO 92-9 | 74.5333 | 94.99 | 50.1 | 24.9 | 90.4 | 2800 | 194.02 | 70.53 | 35 | 109 | 977 | 126.3 | 186.6 | 199.3 | 8.5 | 188.3 | 276.3 | 299 | 1032.4 | 5.4922 | 2.7419
SWRI | SWRI HWO 92-9 | 74.55 | 94.99 | 50 | 24.9 | 90.5 | 2800 | 194.01 | 70.47 | 35 | 109 | 977.1 | 126.3 | 186.6 | 199.3 | 8.4 | 188.9 | 277 | 299.5 | 1033.9 | 5.4922 | 2.7419
SWRI | SWRI HWO 92-9 | 74.5667 | 94.98 | 50 | 25 | 90.5 | 2800 | 193.99 | 70.57 | 35 | 109 | 977.8 | 126.2 | 186.5 | 199.3 | 8.1 | 183.8 | 276.6 | 299.1 | 1022.1 | 5.5078 | 2.7419
SWRI | SWRI HWO 92-9 | 74.5833 | 94.98 | 49.6 | 25 | 90.5 | 2800 | 194.05 | 70.47 | 35 | 109 | 977.5 | 126.1 | 186.5 | 199.3 | 8.7 | 196 | 276.9 | 299.4 | 1018.5 | 5.4922 | 2.7419
SWRI | SWRI HWO 92-9 | 74.6 | 94.97 | 49.4 | 25 | 90.4 | 2800 | 194.04 | 70.47 | 35 | 109 | 977.2 | 126.1 | 186.5 | 199.3 | 8.7 | 194.9 | 276.9 | 299.5 | 1020.4 | 5.4922 | 2.7419
SWRI | SWRI HWO 92-9 | 74.6167 | 94.98 | 49.4 | 25 | 90.5 | 2800 | 193.99 | 70.5 | 35 | 108.9 | 976.8 | 126.2 | 186.5 | 199.3 | 8.6 | 190.6 | 277.1 | 299.7 | 1008.3 | 5.4922 | 2.7419
SWRI | SWRI HWO 92-9 | 74.6333 | 94.98 | 49.4 | 24.9 | 90.6 | 2800 | 194.07 | 70.5 | 35 | 108.9 | 976.9 | 126 | 186.7 | 199.4 | 8.8 | 191.7 | 277.1 | 299.7 | 1008.7 | 5.4922 | 2.7419
SWRI | SWRI HWO 92-9 | 74.65 | 94.99 | 49.4 | 24.9 | 90.6 | 2800 | 193.97 | 70.46 | 35 | 109 | 977.2 | 126.1 | 186.5 | 199.3 | 8.1 | 184.4 | 276.7 | 299.2 | 1011.2 | 5.4922 | 2.7419
SWRI | SWRI HWO 92-9 | 74.6667 | 94.98 | 49.5 | 24.9 | 90.6 | 2800 | 193.94 | 70.51 | 34.9 | 109 | 976.7 | 126 | 186.4 | 199.2 | 8.6 | 193 | 277.1 | 299.7 | 1006 | 5.4922 | 2.7419
SWRI | SWRI HWO 92-9 | 74.6833 | 94.99 | 49.5 | 24.8 | 90.4 | 2800 | 194.03 | 70.46 | 34.9 | 109 | 977 | 126.2 | 186.6 | 199.3 | 8.5 | 190 | 276.4 | 299.1 | 1010 | 5.4922 | 2.7322
SWRI | SWRI HWO 92-9 | 74.7 | 94.99 | 49.4 | 24.8 | 90.4 | 2800 | 193.99 | 70.64 | 34.9 | 109 | 976.8 | 126.1 | 186.5 | 199.3 | 8.4 | 186.1 | 276.7 | 299.2 | 1005 | 5.4922 | 2.7419
SWRI | SWRI HWO 92-9 | 74.7167 | 95 | 49.5 | 24.8 | 90.4 | 2800 | 193.99 | 70.5 | 34.9 | 109 | 976.7 | 126.1 | 186.5 | 199.2 | 8.7 | 191.7 | 277.1 | 299.7 | 1004.2 | 5.4922 | 2.7419
SWRI | SWRI HWO 92-9 | 74.7333 | 94.99 | 49.5 | 24.8 | 90.5 | 2800 | 193.99 | 70.49 | 34.9 | 109 | 977 | 126.1 | 186.6 | 199.3 | 8.5 | 189.8 | 276.9 | 299.5 | 1004.8 | 5.4922 | 2.7419
SWRI | SWRI HWO 92-9 | 74.75 | 95 | 49.5 | 24.8 | 90.5 | 2800 | 193.99 | 70.48 | 34.9 | 109 | 977.2 | 126.3 | 186.4 | 199.2 | 8.4 | 188.1 | 276.6 | 299.2 | 1007.8 | 5.4922 | 2.7419
SWRI | SWRI HWO 92-9 | 74.7667 | 95 | 49.5 | 24.9 | 90.6 | 2800 | 193.97 | 70.51 | 34.9 | 109 | 976.5 | 126.1 | 186.4 | 199.2 | 8.9 | 194.9 | 277.2 | 299.8 | 1011.3 | 5.4922 | 2.7419
SWRI | SWRI HWO 92-9 | 74.7833 | 95 | 49.5 | 24.9 | 90.6 | 2800 | 194.02 | 70.46 | 34.9 | 109.1 | 976.9 | 126.2 | 186.5 | 199.3 | 8.9 | 193.4 | 277.1 | 299.6 | 1007.8 | 5.4922 | 2.7419
SWRI | SWRI HWO 92-9 | 74.8 | 94.98 | 49.6 | 24.9 | 90.6 | 2800 | 193.96 | 70.57 | 34.9 | 109 | 977.2 | 126.2 | 186.5 | 199.3 | 8.8 | 192.3 | 276.8 | 299.4 | 1004.7 | 5.4922 | 2.7419
SWRI | SWRI HWO 92-9 | 74.8167 | 94.99 | 49.7 | 24.9 | 90.5 | 2800 | 193.93 | 70.52 | 34.9 | 109 | 977 | 126.4 | 186.5 | 199.3 | 8.5 | 189.4 | 276.8 | 299.3 | 997.6 | 5.4922 | 2.7419
SWRI | SWRI HWO 92-9 | 74.8333 | 95 | 49.8 | 24.8 | 90.4 | 2800 | 193.98 | 70.47 | 34.9 | 109 | 977 | 126.2 | 186.5 | 199.3 | 8.6 | 191.2 | 277.3 | 299.9 | 997.6 | 5.4922 | 2.7419
SWRI | SWRI HWO 92-9 | 74.85 | 95 | 49.8 | 24.8 | 90.4 | 2800 | 193.98 | 70.6 | 35 | 109 | 977.2 | 126.3 | 186.5 | 199.3 | 8.8 | 196 | 277.4 | 300 | 1002.1 | 5.4922 | 2.7419
SWRI | SWRI HWO 92-9 | 74.8667 | 95 | 49.8 | 24.8 | 90.4 | 2800 | 193.96 | 70.48 | 34.9 | 109.1 | 976.5 | 126.3 | 186.4 | 199.1 | 8.8 | 190.1 | 277.3 | 299.9 | 996.2 | 5.4922 | 2.7419
SWRI | SWRI HWO 92-9 | 74.8833 | 95.01 | 49.9 | 24.8 | 90.6 | 2800 | 194.01 | 70.46 | 35 | 109.1 | 976.9 | 126.2 | 186.6 | 199.3 | 8.7 | 192.6 | 276.9 | 299.5 | 989.3 | 5.4922 | 2.7419
SWRI | SWRI HWO 92-9 | 74.9 | 95.01 | 49.8 | 24.8 | 90.5 | 2800 | 194.02 | 70.49 | 35 | 109 | 977.3 | 126.3 | 186.5 | 199.2 | 8.5 | 189.4 | 276.9 | 299.5 | 980.2 | 5.4922 | 2.7419
SWRI | SWRI HWO 92-9 | 74.9167 | 95 | 49.8 | 24.9 | 90.5 | 2800 | 194.03 | 70.45 | 35 | 109 | 977.2 | 126.2 | 186.5 | 199.3 | 8.6 | 188.4 | 276.8 | 299.4 | 985.5 | 5.4922 | 2.737
SWRI | SWRI HWO 92-9 | 74.9333 | 95.01 | 49.8 | 24.9 | 90.5 | 2800 | 193.99 | 70.52 | 35.1 | 109 | 977 | 126.3 | 186.6 | 199.3 | 9 | 195.7 | 277.3 | 299.9 | 991.7 | 5.4922 | 2.7419
SWRI | SWRI HWO 92-9 | 74.95 | 95.02 | 49.8 | 24.8 | 90.4 | 2800 | 193.96 | 70.51 | 35.1 | 109 | 976.5 | 126.2 | 186.5 | 199.2 | 8.6 | 191.5 | 276.7 | 299.3 | 977.6 | 5.4922 | 2.7419
SWRI | SWRI HWO 92-9 | 74.9667 | 95.01 | 49.7 | 24.9 | 90.5 | 2800 | 194.05 | 70.46 | 35.1 | 109 | 977 | 126.1 | 186.6 | 199.4 | 8.5 | 192.6 | 276.8 | 299.4 | 984 | 5.4922 | 2.7419
SWRI | SWRI HWO 92-9 | 74.9833 | 95.03 | 51.4 | 24.8 | 90.9 | 2800 | 193.76 | 70.47 | 35.1 | 109.4 | 977.6 | 126.5 | 186.3 | 199.1 | 8.4 | 187 | 276.5 | 299.1 | 985 | 5.4922 | 2.7419
SWRI | SWRI HWO 92-9 | 75 | 95.03 | 51.6 | 24.7 | 90.3 | 2800 | 193.89 | 70.41 | 35 | 108.9 | 976.5 | 126.4 | 186.1 | 198.8 | 8.4 | 189.7 | 276.9 | 299.5 | 982.4 | 5.4922 | 2.7419
SWRI | SWRI HWO 92-9 | 75.0167 | 95.04 | 50.9 | 24.8 | 90.2 | 2800 | 194.1 | 70.47 | 35.1 | 108.7 | 976.6 | 125.9 | 186.5 | 199.3 | 8.7 | 190 | 277.4 | 300 | 984.1 | 5.4922 | 2.7419
SWRI | SWRI HWO 92-9 | 75.0333 | 95.02 | 50.7 | 24.8 | 90.5 | 2800 | 194.03 | 70.52 | 35.1 | 108.6 | 976.8 | 125.7 | 186.5 | 199.3 | 9.1 | 197.6 | 277.3 | 300 | 939.8 | 5.4922 | 2.7419
SWRI | SWRI HWO 92-9 | 75.05 | 95.03 | 50.6 | 24.8 | 90.6 | 2800 | 194 | 70.56 | 35.1 | 108.6 | 976.6 | 125.8 | 186.5 | 199.3 | 6 | 158.6 | 274.8 | 297.5 | 1164 | 5.4922 | 2.7419
SWRI | SWRI HWO 92-9 | 75.0667 | 95.03 | 50.4 | 24.9 | 90.5 | 2800 | 194 | 70.55 | 35.1 | 108.8 | 976.5 | 126 | 186.5 | 199.3 | 8 | 181.6 | 277.4 | 300.1 | 2536 | 5.4922 | 2.7419
SWRI | SWRI HWO 92-9 | 75.0833 | 95.04 | 50.4 | 24.9 | 90.6 | 2800 | 193.99 | 70.47 | 35.1 | 109 | 976.7 | 126.1 | 186.4 | 199.2 | 8.9 | 191.9 | 278.3 | 301 | 2394.1 | 5.4922 | 2.7419
SWRI | SWRI HWO 92-9 | 75.1 | 95.02 | 50.4 | 25 | 90.6 | 2800 | 193.99 | 70.45 | 35.1 | 109 | 976.2 | 126.1 | 186.5 | 199.3 | 9.1 | 191.9 | 278.3 | 301 | 2326.6 | 5.4922 | 2.7419
SWRI | SWRI HWO 92-9 | 75.1167 | 95.03 | 50.4 | 25 | 90.4 | 2800 | 193.99 | 70.54 | 35.1 | 109.1 | 976.4 | 126 | 186.5 | 199.2 | 8.6 | 192.4 | 277.7 | 300.4 | 2299.1 | 5.4922 | 2.7419
SWRI | SWRI HWO 92-9 | 75.1333 | 95.03 | 50.4 | 25 | 90.4 | 2800 | 194.02 | 70.43 | 35.1 | 109.1 | 977 | 126 | 186.6 | 199.3 | 8.9 | 196.8 | 277.9 | 300.6 | 2273.1 | 5.4922 | 2.7419
SWRI | SWRI HWO 92-9 | 75.15 | 95.02 | 50.4 | 24.9 | 90.4 | 2800 | 194 | 70.56 | 35.1 | 109 | 977.3 | 126 | 186.5 | 199.3 | 9 | 192.7 | 278.1 | 300.8 | 2259.6 | 5.4922 | 2.7419
SWRI | SWRI HWO 92-9 | 75.1667 | 95.02 | 50.4 | 24.9 | 90.6 | 2800 | 194 | 70.48 | 35.1 | 109 | 976.1 | 126.2 | 186.5 | 199.2 | 9 | 195.7 | 278 | 300.7 | 2248.8 | 5.4922 | 2.7419
SWRI | SWRI HWO 92-9 | 75.1833 | 95.02 | 50.3 | 25 | 90.6 | 2800 | 194.07 | 70.43 | 35.1 | 109.1 | 977.7 | 125.9 | 186.6 | 199.4 | 8.7 | 191.3 | 277.4 | 300.1 | 2249.8 | 5.4922 | 2.7419
SWRI | SWRI HWO 92-9 | 75.2 | 95.01 | 50.3 | 25.1 | 90.6 | 2800 | 193.96 | 70.53 | 35.1 | 109.1 | 976.8 | 126 | 186.5 | 199.3 | 9 | 197.6 | 277.6 | 300.3 | 2237.4 | 5.4922 | 2.7419
SWRI | SWRI HWO 92-9 | 75.2167 | 94.98 | 50.2 | 25.1 | 90.4 | 2800 | 194 | 70.47 | 35.1 | 109.1 | 976.8 | 126.1 | 186.5 | 199.3 | 9.1 | 195.8 | 277.8 | 300.5 | 2233.8 | 5.4922 | 2.7419
SWRI | SWRI HWO 92-9 | 75.2333 | 94.99 | 50.2 | 25 | 90.4 | 2800 | 193.98 | 70.6 | 35.1 | 109.1 | 976.8 | 126 | 186.5 | 199.3 | 8.7 | 188.6 | 277.3 | 300.1 | 2243.9 | 5.4922 | 2.7419
SWRI | SWRI HWO 92-9 | 75.25 | 95.01 | 50.1 | 25 | 90.4 | 2800 | 194.02 | 70.47 | 35.1 | 109 | 977.1 | 126 | 186.5 | 199.3 | 8.4 | 190.3 | 277.2 | 299.9 | 2264.4 | 5.4922 | 2.7419
SWRI | SWRI HWO 92-9 | 75.2667 | 94.99 | 50.1 | 25 | 90.5 | 2800 | 193.96 | 70.58 | 35.1 | 109 | 976.9 | 126.2 | 186.5 | 199.3 | 8.5 | 191 | 277.1 | 299.8 | 2273.5 | 5.4922 | 2.7419
SWRI | SWRI HWO 92-9 | 75.2833 | 94.99 | 50.1 | 25.1 | 90.6 | 2800 | 194.06 | 70.46 | 35 | 109 | 977 | 126 | 186.5 | 199.3 | 8.5 | 189.9 | 277 | 299.7 | 2275.5 | 5.5078 | 2.7419
SWRI | SWRI HWO 92-9 | 75.3 | 95 | 50.1 | 25.1 | 90.6 | 2800 | 193.96 | 70.55 | 35.1 | 109 | 976.9 | 126.1 | 186.5 | 199.3 | 8.8 | 195.1 | 277.4 | 300.2 | 2270 | 5.4922 | 2.7419
SWRI | SWRI HWO 92-9 | 75.3167 | 94.99 | 50 | 25.1 | 90.6 | 2800 | 194 | 70.48 | 35 | 109 | 976.8 | 126 | 186.6 | 199.4 | 8.6 | 193.2 | 277.2 | 299.9 | 2285 | 5.4922 | 2.7419
SWRI | SWRI HWO 92-9 | 75.3333 | 94.57 | 44 | 27 | 90.4 | 2800 | 195.2 | 71.61 | 33.7 | 105.7 | 988.5 | 122.7 | 188.3 | 201.5 | 9.7 | 200.3 | 283.2 | 305.9 | 2092.8 | 5.5078 | 2.7419
SWRI | SWRI HWO 92-9 | 75.35 | 94.81 | 44 | 27.1 | 90.2 | 2800 | 194.18 | 71.27 | 33.9 | 108.1 | 985.2 | 124 | 187.6 | 200.9 | 9.4 | 199.9 | 281.4 | 304.1 | 2112.9 | 5.5078 | 2.7419
SWRI | SWRI HWO 92-9 | 75.3667 | 94.94 | 44.4 | 27.1 | 90.5 | 2800 | 193.88 | 70.99 | 34.1 | 109.6 | 983.5 | 125.3 | 187.3 | 200.6 | 8.8 | 192.4 | 278.7 | 301.5 | 2137.9 | 5.4922 | 2.7419
SWRI | SWRI HWO 92-9 | 75.3833 | 95 | 44.9 | 27 | 90.6 | 2800 | 193.83 | 70.77 | 34.3 | 109.6 | 982.4 | 126 | 187.1 | 200.2 | 8.8 | 190.2 | 277.4 | 300.1 | 2160.4 | 5.4922 | 2.7419
SWRI | SWRI HWO 92-9 | 75.4 | 95.02 | 47 | 26.8 | 90.6 | 2800 | 193.73 | 70.78 | 34.4 | 109.6 | 981.1 | 126.2 | 186.9 | 200 | 9.1 | 196.2 | 278.4 | 301.1 | 2174 | 5.4922 | 2.7419
SWRI | SWRI HWO 92-9 | 75.4167 | 95.03 | 48.7 | 26.6 | 90.5 | 2800 | 193.86 | 70.58 | 34.6 | 109.4 | 980.2 | 126.4 | 186.9 | 199.9 | 9.3 | 197.4 | 278.3 | 300.9 | 2178.1 | 5.4922 | 2.7419
SWRI | SWRI HWO 92-9 | 75.4333 | 95.02 | 49.4 | 26.4 | 90.5 | 2800 | 193.88 | 70.58 | 34.7 | 109.2 | 980.3 | 126.2 | 186.8 | 199.7 | 9.3 | 194.2 | 277.9 | 300.6 | 2183.1 | 5.4922 | 2.7419
SWRI | SWRI HWO 92-9 | 75.45 | 95.03 | 49.8 | 26.1 | 90.5 | 2800 | 193.9 | 70.54 | 34.8 | 109.1 | 979.6 | 126 | 186.6 | 199.5 | 9.6 | 194.8 | 279.2 | 301.9 | 2182.3 | 5.4922 | 2.7419
SWRI | SWRI HWO 92-9 | 75.4667 | 95.05 | 50 | 25.7 | 90.4 | 2800 | 193.93 | 70.53 | 34.8 | 108.9 | 979.6 | 125.9 | 186.6 | 199.4 | 9.5 | 196.5 | 279.4 | 302.1 | 2191 | 5.5078 | 2.7419
SWRI | SWRI HWO 92-9 | 75.4833 | 95.05 | 50 | 25.6 | 90.3 | 2800 | 193.99 | 70.55 | 34.9 | 108.8 | 979.2 | 126 | 186.6 | 199.4 | 9.4 | 196.7 | 279.3 | 302 | 2195.3 | 5.4922 | 2.7419
SWRI | SWRI HWO 92-9 | 75.5 | 95.05 | 50 | 25.4 | 90.5 | 2800 | 194.04 | 70.49 | 34.9 | 108.7 | 978.9 | 125.9 | 186.8 | 199.6 | 9.2 | 195.9 | 278.7 | 301.4 | 2188.4 | 5.4922 | 2.7419
SWRI | SWRI HWO 92-9 | 75.5167 | 95.04 | 49.9 | 25.2 | 90.5 | 2800 | 194.02 | 70.54 | 35 | 108.7 | 978.6 | 125.9 | 186.7 | 199.4 | 9.4 | 196.5 | 278.5 | 301.1 | 2186.2 | 5.5078 | 2.7419
SWRI | SWRI HWO 92-9 | 75.5333 | 95.06 | 49.9 | 25 | 90.5 | 2800 | 193.95 | 70.49 | 35 | 108.8 | 979.1 | 125.8 | 186.5 | 199.3 | 9.5 | 197.7 | 278.6 | 301.3 | 2189.7 | 5.4922 | 2.7419
SWRI | SWRI HWO 92-9 | 75.55 | 95.08 | 51.1 | 25.1 | 90.8 | 2800 | 193.87 | 70.49 | 35 | 109.5 | 979.6 | 126.1 | 186.5 | 199.2 | 9.4 | 195.2 | 278.1 | 300.8 | 2187.9 | 5.4922 | 2.7419
SWRI | SWRI HWO 92-9 | 75.5667 | 95.1 | 52 | 25 | 90.5 | 2800 | 193.85 | 70.46 | 35 | 109.4 | 978.6 | 126.4 | 186.2 | 198.9 | 9.3 | 195.9 | 277.9 | 300.5 | 2196.6 | 5.4922 | 2.7419
SWRI | SWRI HWO 92-9 | 75.5833 | 95.11 | 51.8 | 24.9 | 90.2 | 2800 | 194.02 | 70.44 | 35 | 109 | 978.8 | 126.2 | 186.2 | 198.9 | 9.2 | 196.3 | 277.7 | 300.5 | 2190.4 | 5.5078 | 2.7419
SWRI | SWRI HWO 92-9 | 75.6 | 95.12 | 51.7 | 24.8 | 90.4 | 2800 | 194.06 | 70.56 | 35 | 108.8 | 978.6 | 126.1 | 186.3 | 199 | 9.1 | 196.1 | 278.3 | 301 | 2193 | 5.4922 | 2.7419
SWRI | SWRI HWO 92-9 | 75.6167 | 95.1 | 51.6 | 24.9 | 90.6 | 2800 | 194.02 | 70.48 | 35.1 | 108.8 | 978.1 | 126 | 186.3 | 199 | 9.1 | 196.4 | 278.2 | 301 | 2204.7 | 5.4922 | 2.7419
SWRI | SWRI HWO 92-9 | 75.6333 | 95.11 | 51.2 | 24.9 | 90.6 | 2800 | 194.06 | 70.47 | 35.1 | 108.8 | 978.3 | 126 | 186.5 | 199.2 | 9.4 | 200.2 | 278.5 | 301.3 | 2182.2 | 5.4922 | 2.7419
SWRI | SWRI HWO 92-9 | 75.65 | 95.1 | 50.9 | 24.8 | 90.5 | 2800 | 193.94 | 70.62 | 35.1 | 108.8 | 978.5 | 126 | 186.3 | 199 | 9.5 | 199.8 | 278.9 | 301.6 | 2177.8 | 5.4922 | 2.7419
SWRI | SWRI HWO 92-9 | 75.6667 | 95.09 | 50.7 | 24.9 | 90.5 | 2800 | 194.01 | 70.54 | 35.1 | 108.8 | 978.7 | 125.9 | 186.4 | 199.2 | 9.2 | 194.3 | 278.3 | 301 | 2186.2 | 5.4922 | 2.7419
SWRI | SWRI HWO 92-9 | 75.6833 | 95.1 | 50.7 | 25 | 90.5 | 2800 | 194.03 | 70.47 | 35.1 | 108.9 | 978.3 | 125.9 | 186.5 | 199.2 | 8.8 | 192.5 | 278.1 | 300.8 | 2183.2 | 5.4922 | 2.7419
SWRI | SWRI HWO 92-9 | 75.7 | 95.09 | 50.7 | 24.9 | 90.5 | 2800 | 194.01 | 70.49 | 35.1 | 109.1 | 978.4 | 126.2 | 186.4 | 199.2 | 8.6 | 187.4 | 277.6 | 300.2 | 2186.1 | 5.4922 | 2.7419
SWRI | SWRI HWO 92-9 | 75.7167 | 95.09 | 50.6 | 24.8 | 90.5 | 2800 | 193.99 | 70.46 | 35.1 | 109.1 | 978.4 | 126 | 186.3 | 199.1 | 9 | 191.6 | 278.3 | 301 | 2185.7 | 5.4922 | 2.7419
SWRI | SWRI HWO 92-9 | 75.7333 | 95.1 | 50.5 | 24.9 | 90.5 | 2800 | 193.99 | 70.56 | 35.1 | 109.1 | 978 | 126.1 | 186.2 | 199 | 8.9 | 189.3 | 277.7 | 300.4 | 2180.4 | 5.4922 | 2.7419
SWRI | SWRI HWO 92-9 | 75.75 | 95.09 | 50.4 | 25.1 | 90.5 | 2800 | 194.04 | 70.49 | 35.1 | 109.1 | 977.9 | 126.1 | 186.4 | 199.1 | 9.1 | 197 | 277.6 | 300.4 | 2179.7 | 5.4922 | 2.7419
SWRI | SWRI HWO 92-9 | 75.7667 | 95.07 | 50.3 | 25 | 90.5 | 2800 | 193.95 | 70.61 | 35.1 | 109.1 | 978 | 126.2 | 186.3 | 199 | 8.8 | 191.6 | 277.6 | 300.3 | 2176.1 | 5.4922 | 2.7419
SWRI | SWRI HWO 92-9 | 75.7833 | 95.06 | 50.2 | 25.1 | 90.5 | 2800 | 193.96 | 70.49 | 35.2 | 109.2 | 977.7 | 126.1 | 186.2 | 198.9 | 8.9 | 192.9 | 277.5 | 300.2 | 2180.4 | 5.4922 | 2.7468
SWRI | SWRI HWO 92-9 | 75.8 | 95.02 | 50.2 | 25 | 90.5 | 2800 | 194 | 70.49 | 35.1 | 109.2 | 978.1 | 126.4 | 186.2 | 199 | 9 | 194.4 | 277.7 | 300.4 | 2191.4 | 5.4922 | 2.7419
SWRI | SWRI HWO 92-9 | 75.8167 | 94.99 | 50.2 | 24.9 | 90.5 | 2800 | 193.99 | 70.49 | 35.1 | 109.2 | 978 | 126.2 | 186.2 | 198.9 | 9.2 | 196.8 | 278 | 300.7 | 2183.8 | 5.4922 | 2.7419
SWRI | SWRI HWO 92-9 | 75.8333 | 94.98 | 50.1 | 25 | 90.5 | 2800 | 194.01 | 70.51 | 35.2 | 109.1 | 978.2 | 126.3 | 186.3 | 199.1 | 9 | 195.8 | 277.6 | 300.4 | 2188.4 | 5.4922 | 2.7419
SWRI | SWRI HWO 92-9 | 75.85 | 94.97 | 50.1 | 25 | 90.5 | 2800 | 194.03 | 70.54 | 35.2 | 109.1 | 977.8 | 126.2 | 186.2 | 198.9 | 9.2 | 199.9 | 277.8 | 300.6 | 2189.7 | 5.4922 | 2.7419
SWRI | SWRI HWO 92-9 | 75.8667 | 94.97 | 50.2 | 25.3 | 90.5 | 2800 | 193.99 | 70.48 | 35.3 | 109 | 977.5 | 126.1 | 186.2 | 199 | 9.2 | 195.1 | 277.8 | 300.5 | 2195.3 | 5.4922 | 2.7419
SWRI | SWRI HWO 92-9 | 75.8833 | 94.97 | 50.2 | 25.5 | 90.6 | 2800 | 194.02 | 70.47 | 35.3 | 109 | 977 | 126.2 | 186.3 | 199 | 9 | 195.1 | 277.7 | 300.5 | 2195.5 | 5.4922 | 2.7419
SWRI | SWRI HWO 92-9 | 75.9 | 94.96 | 50 | 25.5 | 90.5 | 2800 | 194.06 | 70.52 | 35.3 | 108.9 | 977.4 | 126.2 | 186.5 | 199.3 | 9.1 | 195 | 277.5 | 300.2 | 2205.1 | 5.4922 | 2.7419
SWRI | SWRI HWO 92-9 | 75.9167 | 94.96 | 49.6 | 25.5 | 90.4 | 2800 | 194.01 | 70.49 | 35.3 | 108.8 | 977.5 | 126.1 | 186.2 | 199 | 8.8 | 190.6 | 277.4 | 300.1 | 2208.7 | 5.4922 | 2.7419
SWRI | SWRI HWO 92-9 | 75.9333 | 94.96 | 49.5 | 25.4 | 90.5 | 2800 | 194.02 | 70.52 | 35.2 | 108.7 | 977.9 | 126.1 | 186.1 | 198.9 | 8.7 | 195 | 277.6 | 300.4 | 2210.6 | 5.4922 | 2.7419
SWRI | SWRI HWO 92-9 | 75.95 | 94.96 | 49.5 | 25.4 | 90.6 | 2800 | 193.99 | 70.63 | 35.3 | 108.6 | 977.5 | 125.9 | 186.2 | 199 | 8.9 | 196 | 278 | 300.7 | 2206.3 | 5.4922 | 2.7419
SWRI | SWRI HWO 92-9 | 75.9667 | 94.95 | 49.5 | 25.4 | 90.5 | 2800 | 193.95 | 70.52 | 35.3 | 108.7 | 976.7 | 125.9 | 186.1 | 198.9 | 8.8 | 192.8 | 277.9 | 300.6 | 2202.7 | 5.4922 | 2.7419
SWRI | SWRI HWO 92-9 | 75.9833 | 94.95 | 50 | 25.4 | 90.8 | 2800 | 194.03 | 70.46 | 35.3 | 109.5 | 977.4 | 126.2 | 186.3 | 199.1 | 8.8 | 191.4 | 277.4 | 300.1 | 2208.9 | 5.4922 | 2.7419
SWRI | SWRI HWO 92-9 | 76 | 94.95 | 49.9 | 25.3 | 90.4 | 2800 | 193.97 | 70.49 | 35.2 | 109.3 | 977.4 | 126.5 | 186.1 | 198.9 | 8.8 | 192.4 | 277.2 | 300 | 2231.3 | 5.5078 | 2.7419
SWRI | SWRI HWO 92-9 | 76.0167 | 94.95 | 49.5 | 25.2 | 90.2 | 2800 | 194.08 | 70.45 | 35.1 | 109 | 976.9 | 126 | 186.2 | 199 | 9 | 192.3 | 277.7 | 300.5 | 2227.1 | 5.4922 | 2.7419
SWRI | SWRI HWO 92-9 | 76.0333 | 94.95 | 49.5 | 25.1 | 90.5 | 2800 | 194.01 | 70.46 | 35.3 | 108.9 | 976.3 | 126.1 | 186.2 | 199 | 8.9 | 196.1 | 277.6 | 300.4 | 2214.8 | 5.4922 | 2.7468
SWRI | SWRI HWO 92-9 | 76.05 | 94.94 | 49.6 | 25.2 | 90.6 | 2800 | 193.99 | 70.48 | 35.3 | 108.9 | 977.2 | 126.1 | 186.1 | 198.9 | 9.1 | 190.3 | 277.6 | 300.5 | 2215.8 | 5.4922 | 2.7419
SWRI | SWRI HWO 92-9 | 76.0667 | 94.95 | 49.5 | 25.2 | 90.6 | 2800 | 193.97 | 70.53 | 35.2 | 108.9 | 976.5 | 126.1 | 186 | 198.8 | 8.9 | 192.5 | 277.8 | 300.6 | 2227.3 | 5.4922 | 2.7419
SWRI | SWRI HWO 92-9 | 76.0833 | 94.96 | 49.6 | 25.1 | 90.5 | 2800 | 193.96 | 70.5 | 35.2 | 109 | 976.9 | 126.1 | 186.1 | 198.8 | 9.1 | 195 | 278 | 300.8 | 2225.8 | 5.4922 | 2.7419
SWRI | SWRI HWO 92-9 | 76.1 | 94.93 | 49.6 | 25.1 | 90.5 | 2800 | 193.96 | 70.46 | 35.2 | 109 | 977.2 | 126.1 | 186 | 198.8 | 8.7 | 184.8 | 277.2 | 300.1 | 2233.9 | 5.4922 | 2.7419
SWRI | SWRI HWO 92-9 | 76.1167 | 94.96 | 49.6 | 25 | 90.5 | 2800 | 193.98 | 70.48 | 35.2 | 109 | 976.6 | 126 | 186 | 198.7 | 9 | 194.4 | 277.7 | 300.4 | 2235 | 5.4922 | 2.7419
SWRI | SWRI HWO 92-9 | 76.1333 | 94.95 | 49.5 | 24.8 | 90.4 | 2800 | 193.96 | 70.51 | 35.2 | 109 | 976.9 | 126.2 | 186 | 198.8 | 9.2 | 201 | 278.2 | 301.2 | 2227.1 | 5.4922 | 2.7419
SWRI | SWRI HWO 92-9 | 76.15 | 94.97 | 49.5 | 24.8 | 90.4 | 2800 | 194 | 70.48 | 35.1 | 109 | 977.2 | 126.1 | 186 | 198.8 | 9.2 | 197.8 | 277.8 | 300.7 | 2236.7 | 5.4922 | 2.7419
SWRI | SWRI HWO 92-9 | 76.1667 | 94.96 | 49.5 | 24.7 | 90.5 | 2800 | 194.05 | 70.49 | 35.1 | 109 | 977.1 | 126 | 186.1 | 198.9 | 9.2 | 194.7 | 277.7 | 300.6 | 2229.8 | 5.5078 | 2.7419
SWRI | SWRI HWO 92-9 | 76.1833 | 94.96 | 49.6 | 24.9 | 90.6 | 2800 | 193.97 | 70.47 | 35.1 | 109 | 977.1 | 126.2 | 186 | 198.7 | 9.3 | 198.9 | 278 | 300.8 | 2242.6 | 5.4922 | 2.7419
SWRI | SWRI HWO 92-9 | 76.2 | 94.97 | 49.7 | 25 | 90.6 | 2800 | 194 | 70.5 | 35.2 | 109 | 977.2 | 126.2 | 186 | 198.8 | 9.4 | 198.5 | 277.9 | 300.8 | 2241.6 | 5.4922 | 2.7419
SWRI | SWRI HWO 92-9 | 76.2167 | 94.95 | 49.7 | 24.8 | 90.5 | 2800 | 194.01 | 70.62 | 35.1 | 109.1 | 976.9 | 126.1 | 186.1 | 198.8 | 9.4 | 200.7 | 278.1 | 300.9 | 2246.9 | 5.4922 | 2.7419
SWRI | SWRI HWO 92-9 | 76.2333 | 94.97 | 49.7 | 24.7 | 90.4 | 2800 | 193.97 | 70.5 | 35.1 | 109 | 977.1 | 126.2 | 186 | 198.8 | 9 | 192.3 | 277.8 | 300.7 | 2241.4 | 5.4922 | 2.7419
SWRI | SWRI HWO 92-9 | 76.25 | 94.96 | 49.7 | 24.8 | 90.4 | 2800 | 193.96 | 70.46 | 35.1 | 109.1 | 977 | 126.1 | 186 | 198.7 | 8.8 | 189 | 277.5 | 300.3 | 2237.1 | 5.4922 | 2.7419
SWRI | SWRI HWO 92-9 | 76.2667 | 94.97 | 49.7 | 24.7 | 90.4 | 2800 | 193.97 | 70.54 | 35.1 | 109 | 976.8 | 126.1 | 186 | 198.8 | 9.1 | 197.3 | 277.9 | 300.8 | 2233 | 5.4922 | 2.7419
SWRI | SWRI HWO 92-9 | 76.2833 | 94.97 | 49.7 | 24.8 | 90.4 | 2800 | 193.99 | 70.46 | 35.1 | 109 | 977 | 126 | 186 | 198.8 | 8.8 | 194.3 | 277.8 | 300.7 | 2214.8 | 5.4922 | 2.7419
SWRI | SWRI HWO 92-9 | 76.3 | 94.96 | 49.7 | 24.8 | 90.6 | 2800 | 194.01 | 70.43 | 35.1 | 109 | 976.9 | 126 | 186.1 | 198.9 | 8.9 | 189.3 | 277.9 | 300.8 | 2204.1 | 5.4922 | 2.7419
SWRI | SWRI HWO 92-9 | 76.3167 | 94.96 | 49.7 | 24.7 | 90.6 | 2800 | 194.03 | 70.48 | 35.1 | 109 | 977.2 | 126.1 | 186.1 | 198.8 | 8.7 | 191.2 | 277.4 | 300.3 | 2226.1 | 5.4922 | 2.7419
SWRI | SWRI HWO 92-9 | 76.3333 | 94.96 | 49.7 | 24.7 | 90.5 | 2800 | 193.97 | 70.5 | 35 | 108.9 | 977.1 | 126 | 185.9 | 198.7 | 9.1 | 198.5 | 277.9 | 300.8 | 2212.6 | 5.4922 | 2.737
SWRI | SWRI HWO 92-9 | 76.35 | 94.94 | 49.6 | 24.8 | 90.4 | 2800 | 193.99 | 70.47 | 35.1 | 108.9 | 977 | 126.1 | 185.9 | 198.6 | 9.2 | 196 | 278 | 300.9 | 2228.2 | 5.5078 | 2.7419
SWRI | SWRI HWO 92-9 | 76.3667 | 94.97 | 49.6 | 24.6 | 90.4 | 2800 | 194.03 | 70.5 | 35 | 108.8 | 977.5 | 125.9 | 186.1 | 198.8 | 8.9 | 190.5 | 277.8 | 300.7 | 2206.3 | 5.4922 | 2.737
SWRI | SWRI HWO 92-9 | 76.3833 | 94.97 | 49.5 | 24.5 | 90.5 | 2800 | 194.02 | 70.51 | 35 | 108.8 | 977.3 | 126 | 185.9 | 198.6 | 8.9 | 188 | 278 | 300.9 | 2206.5 | 5.4922 | 2.7419
SWRI | SWRI HWO 92-9 | 76.4 | 94.98 | 49.5 | 24.5 | 90.6 | 2800 | 194.01 | 70.47 | 35.1 | 108.8 | 977.5 | 125.9 | 186 | 198.7 | 9.2 | 194.5 | 278.3 | 301.2 | 2200.4 | 5.4922 | 2.7419
SWRI | SWRI HWO 92-9 | 76.4167 | 94.99 | 50.2 | 24.5 | 90.9 | 2800 | 193.93 | 70.47 | 35 | 109.5 | 977.4 | 126.2 | 185.9 | 198.7 | 9.3 | 197.9 | 277.6 | 300.5 | 2201.7 | 5.4922 | 2.7419
SWRI | SWRI HWO 92-9 | 76.4333 | 95 | 50.8 | 24.6 | 90.6 | 2800 | 193.92 | 70.48 | 35 | 109.5 | 976.7 | 126.5 | 185.9 | 198.7 | 8.8 | 195.7 | 277.2 | 300 | 2223.3 | 5.4922 | 2.7419
SWRI | SWRI HWO 92-9 | 76.45 | 94.98 | 50.5 | 24.8 | 90.2 | 2800 | 193.98 | 70.49 | 35.1 | 109.1 | 976.8 | 126.4 | 185.9 | 198.7 | 8.9 | 196.8 | 277.5 | 300.4 | 2200.8 | 5.4922 | 2.7419
SWRI | SWRI HWO 92-9 | 76.4667 | 94.99 | 50.5 | 24.7 | 90.5 | 2800 | 194.11 | 70.46 | 35.1 | 108.9 | 977.2 | 126.1 | 186.3 | 199.1 | 9 | 196.9 | 276.5 | 299.4 | 2200.2 | 5.4922 | 2.7419
SWRI | SWRI HWO 92-9 | 76.4833 | 95 | 50.5 | 24.6 | 90.6 | 2800 | 193.99 | 70.45 | 35 | 108.9 | 977.2 | 126.1 | 185.9 | 198.7 | 8.8 | 193.6 | 277.6 | 300.5 | 2210.4 | 5.4922 | 2.7419
SWRI | SWRI HWO 92-9 | 76.5 | 95 | 50.4 | 24.6 | 90.6 | 2800 | 194.02 | 70.48 | 35 | 108.9 | 977.2 | 126 | 186 | 198.7 | 8.9 | 197.9 | 277.8 | 300.8 | 2214.6 | 5.4922 | 2.7419
SWRI | SWRI HWO 92-9 | 76.5167 | 95 | 50.5 | 24.4 | 90.6 | 2800 | 193.93 | 70.54 | 35 | 108.9 | 977.4 | 126 | 185.9 | 198.7 | 9.1 | 192.7 | 278.1 | 301.1 | 2200.5 | 5.4922 | 2.7419
SWRI | SWRI HWO 92-9 | 76.5333 | 95 | 50.5 | 24.6 | 90.5 | 2800 | 194 | 70.49 | 34.9 | 108.9 | 977 | 126.1 | 186 | 198.7 | 8.8 | 196.8 | 277.3 | 300.3 | 2207.9 | 5.4922 | 2.7419
SWRI | SWRI HWO 92-9 | 76.55 | 94.99 | 50.5 | 24.6 | 90.5 | 2800 | 193.97 | 70.45 | 34.9 | 109 | 977.3 | 126.2 | 186 | 198.8 | 8.9 | 193.8 | 277.8 | 300.7 | 2229.1 | 5.4922 | 2.737
SWRI | SWRI HWO 92-9 | 76.5667 | 95 | 50.6 | 24.7 | 90.5 | 2800 | 194.03 | 70.48 | 34.9 | 109 | 977.2 | 126.1 | 186 | 198.8 | 8.6 | 193.7 | 277.3 | 300.3 | 2233 | 5.4922 | 2.7419
SWRI | SWRI HWO 92-9 | 76.5833 | 95 | 50.6 | 24.7 | 90.6 | 2800 | 193.99 | 70.59 | 35 | 109 | 977.3 | 126.1 | 186 | 198.8 | 8.8 | 193.2 | 277.3 | 300.3 | 2236.8 | 5.4922 | 2.737
SWRI | SWRI HWO 92-9 | 76.6 | 95 | 50.7 | 24.9 | 90.5 | 2800 | 194 | 70.46 | 35 | 109.1 | 977.1 | 126.1 | 186 | 198.7 | 8.5 | 192.1 | 276.9 | 299.9 | 2238.2 | 5.4922 | 2.7419
SWRI | SWRI HWO 92-9 | 76.6167 | 95 | 50.7 | 25 | 90.6 | 2800 | 194.01 | 70.55 | 35.1 | 109.1 | 977 | 126.2 | 186 | 198.7 | 8.3 | 186.9 | 277.1 | 300 | 2243.8 | 5.4922 | 2.7419
SWRI | SWRI HWO 92-9 | 76.6333 | 95 | 50.7 | 24.9 | 90.1 | 2800 | 193.99 | 70.54 | 35.1 | 109.1 | 977.2 | 126.2 | 186 | 198.8 | 8.4 | 190 | 277 | 299.9 | 2233.4 | 5.4922 | 2.7419
SWRI | SWRI HWO 92-9 | 76.65 | 95.01 | 50.7 | 24.9 | 90.3 | 2800 | 194.03 | 70.51 | 35.1 | 109 | 977.2 | 126.3 | 185.9 | 198.7 | 8.8 | 193.6 | 277.4 | 300.3 | 2228.8 | 5.4922 | 2.7419
SWRI | SWRI HWO 92-9 | 76.6667 | 95 | 50.7 | 24.9 | 90.4 | 2800 | 194 | 70.49 | 35.1 | 109.1 | 977.3 | 126.2 | 186 | 198.7 | 8.6 | 192.7 | 277.1 | 300.1 | 2230.9 | 5.4922 | 2.7419
SWRI | SWRI HWO 92-9 | 76.6833 | 95 | 50.6 | 24.9 | 90.6 | 2800 | 193.97 | 70.56 | 35.1 | 109.1 | 977 | 126.2 | 186 | 198.8 | 8.8 | 196.8 | 277.1 | 300.1 | 2235.8 | 5.4922 | 2.7419
SWRI | SWRI HWO 92-9 | 76.7 | 95 | 50.6 | 24.9 | 90.5 | 2800 | 194.04 | 70.49 | 35.1 | 109.1 | 977.2 | 126.2 | 186 | 198.8 | 8.6 | 189.8 | 277 | 299.9 | 2231.8 | 5.4922 | 2.7419
SWRI | SWRI HWO 92-9 | 76.7167 | 95 | 50.4 | 24.8 | 90.5 | 2800 | 194.03 | 70.48 | 35.1 | 109.1 | 977.5 | 126.2 | 186 | 198.7 | 8.5 | 191.2 | 276.7 | 299.7 | 2245.6 | 5.4922 | 2.7419
SWRI | SWRI HWO 92-9 | 76.7333 | 95 | 50.3 | 24.8 | 90.5 | 2800 | 194.06 | 70.47 | 35.2 | 109 | 977.5 | 126.2 | 186 | 198.8 | 8.2 | 185.1 | 276.6 | 299.6 | 2240.2 | 5.4922 | 2.7419
SWRI | SWRI HWO 92-9 | 76.75 | 95.01 | 50.2 | 24.9 | 90.6 | 2800 | 194.01 | 70.59 | 35.1 | 109 | 977.2 | 126.1 | 186 | 198.7 | 9.1 | 195.9 | 277.5 | 300.5 | 2232.5 | 5.4922 | 2.737
SWRI | SWRI HWO 92-9 | 76.7667 | 94.99 | 50.2 | 24.9 | 90.5 | 2800 | 194.02 | 70.52 | 35.1 | 109 | 977.5 | 126.1 | 186 | 198.7 | 8.7 | 195.1 | 277.1 | 300.1 | 2240.5 | 5.4922 | 2.7419
SWRI | SWRI HWO 92-9 | 76.7833 | 94.99 | 50.2 | 25.2 | 90.5 | 2800 | 193.99 | 70.47 | 35.2 | 109 | 977.4 | 126.2 | 185.9 | 198.7 | 8.8 | 191.4 | 277.1 | 300.1 | 2233 | 5.4922 | 2.7419
SWRI | SWRI HWO 92-9 | 76.8 | 94.98 | 49.8 | 25.2 | 90.4 | 2800 | 194.09 | 70.5 | 35.2 | 108.9 | 977 | 126 | 185.9 | 198.7 | 8.4 | 190.2 | 276.6 | 299.7 | 2244.2 | 5.4922 | 2.7419
SWRI | SWRI HWO 92-9 | 76.8167 | 94.99 | 49.7 | 25.4 | 90.5 | 2800 | 194.03 | 70.73 | 35.2 | 108.9 | 976.9 | 126.1 | 185.9 | 198.7 | 8.5 | 191.1 | 276.9 | 300 | 2240.4 | 5.4922 | 2.7419
SWRI | SWRI HWO 92-9 | 76.8333 | 94.98 | 49.6 | 25.2 | 90.5 | 2800 | 193.99 | 70.49 | 35.1 | 108.8 | 977.1 | 125.9 | 185.9 | 198.7 | 9.1 | 194.9 | 277.2 | 300.2 | 2231.5 | 5.4922 | 2.7419
SWRI | SWRI HWO 92-9 | 76.85 | 94.99 | 49.6 | 25.3 | 90.6 | 2800 | 193.93 | 70.54 | 35.2 | 108.8 | 976.7 | 125.9 | 185.9 | 198.6 | 8.7 | 191.8 | 276.9 | 300 | 2229.5 | 5.4922 | 2.7419
SWRI | SWRI HWO 92-9 | 76.8667 | 94.99 | 49.7 | 25.5 | 90.6 | 2800 | 193.99 | 70.54 | 35.2 | 108.9 | 976 | 125.9 | 185.8 | 198.6 | 8.6 | 192.3 | 277 | 300 | 2241.8 | 5.4922 | 2.7419
SWRI | SWRI HWO 92-9 | 76.8833 | 94.99 | 49.8 | 25.4 | 90.6 | 2800 | 194.01 | 70.48 | 35.2 | 109 | 976.2 | 126.1 | 185.9 | 198.7 | 8.8 | 193.8 | 277.1 | 300.2 | 2234.6 | 5.4922 | 2.7419
SWRI | SWRI HWO 92-9 | 76.9 | 94.99 | 49.8 | 25.5 | 90.6 | 2800 | 194.04 | 70.46 | 35.2 | 109 | 976.2 | 126 | 185.9 | 198.7 | 8.9 | 193.4 | 277.1 | 300.1 | 2249 | 5.4922 | 2.7419
SWRI | SWRI HWO 92-9 | 76.9167 | 94.99 | 49.8 | 25.5 | 90.4 | 2800 | 193.98 | 70.5 | 35.2 | 109.1 | 976.2 | 126.2 | 185.8 | 198.6 | 8.6 | 187 | 276.6 | 299.6 | 2257.7 | 5.4922 | 2.7419
SWRI | SWRI HWO 92-9 | 76.9333 | 94.98 | 49.9 | 25.6 | 90.5 | 2800 | 194.05 | 70.46 | 35.2 | 109 | 976.3 | 126.2 | 185.9 | 198.7 | 8.5 | 192.7 | 276.6 | 299.6 | 2249 | 5.4922 | 2.7419
SWRI | SWRI HWO 92-9 | 76.95 | 94.99 | 49.9 | 25.5 | 90.5 | 2800 | 194.04 | 70.6 | 35.1 | 109.1 | 976.6 | 126.3 | 185.9 | 198.7 | 8.1 | 186.1 | 276.4 | 299.4 | 2258.5 | 5.4922 | 2.7419
SWRI | SWRI HWO 92-9 | 76.9667 | 94.99 | 49.9 | 25.3 | 90.4 | 2800 | 193.89 | 70.5 | 35.1 | 109.1 | 977 | 126.1 | 185.6 | 198.4 | 8.9 | 194.1 | 277 | 300.1 | 2263 | 5.4922 | 2.7419
SWRI | SWRI HWO 92-9 | 76.9833 | 94.99 | 49.9 | 25.3 | 90.5 | 2800 | 194.03 | 70.47 | 35.1 | 109 | 976.2 | 126 | 185.8 | 198.6 | 8.6 | 192 | 276.9 | 300 | 2262.5 | 5.4922 | 2.7468
SWRI | SWRI HWO 92-9 | 77 | 94.99 | 49.9 | 25.3 | 90.6 | 2800 | 193.99 | 70.51 | 35.1 | 109.1 | 976.2 | 126.2 | 185.8 | 198.6 | 8.9 | 192.1 | 277.1 | 300.2 | 2260.6 | 5.4922 | 2.7322
SWRI | SWRI HWO 92-9 | 77.0167 | 94.98 | 49.9 | 25.3 | 90.5 | 2800 | 194.01 | 70.5 | 35.1 | 109.1 | 976.1 | 126.2 | 185.9 | 198.6 | 9 | 198.3 | 277.2 | 300.3 | 2261.3 | 5.4922 | 2.7419
SWRI | SWRI HWO 92-9 | 77.0333 | 94.98 | 49.9 | 25.3 | 90.4 | 2800 | 194.01 | 70.47 | 35.1 | 109.1 | 976.3 | 126.3 | 185.9 | 198.7 | 8.9 | 192.5 | 277.1 | 300.2 | 2249.5 | 5.4922 | 2.7419
SWRI | SWRI HWO 92-9 | 77.05 | 94.98 | 50 | 25.3 | 90.4 | 2800 | 194.03 | 70.56 | 35.1 | 109.1 | 976.8 | 126.3 | 185.9 | 198.7 | 8.7 | 195.1 | 277 | 300 | 2251.5 | 5.4922 | 2.7419
SWRI | SWRI HWO 92-9 | 77.0667 | 94.98 | 50 | 25.3 | 90.6 | 2800 | 193.96 | 70.49 | 35.1 | 109 | 976.5 | 126.2 | 185.8 | 198.5 | 8.9 | 194.9 | 277.3 | 300.4 | 2257.3 | 5.4922 | 2.7419
SWRI | SWRI HWO 92-9 | 77.0833 | 94.98 | 49.9 | 25.5 | 90.6 | 2800 | 193.96 | 70.55 | 35.2 | 108.9 | 975.7 | 126.1 | 185.8 | 198.6 | 9.1 | 198.4 | 277.4 | 300.5 | 2239.4 | 5.4922 | 2.7419
SWRI | SWRI HWO 92-9 | 77.1 | 94.97 | 49.9 | 25.7 | 90.4 | 2800 | 194.01 | 70.54 | 35.2 | 108.8 | 976 | 125.9 | 185.8 | 198.6 | 8.8 | 191.8 | 277.4 | 300.4 | 2242 | 5.4922 | 2.7419
SWRI | SWRI HWO 92-9 | 77.1167 | 94.99 | 49.9 | 25.7 | 90.5 | 2800 | 193.98 | 70.51 | 35.1 | 108.8 | 975.5 | 126.1 | 185.9 | 198.6 | 8.9 | 195.5 | 277.5 | 300.7 | 2254.7 | 5.4922 | 2.7419
SWRI | SWRI HWO 92-9 | 77.1333 | 95 | 49.8 | 25.6 | 90.6 | 2800 | 194.07 | 70.46 | 35.1 | 108.7 | 976.3 | 126 | 185.9 | 198.6 | 8.6 | 188.9 | 277.4 | 300.5 | 2233.2 | 5.4922 | 2.7419
SWRI | SWRI HWO 92-9 | 77.15 | 94.99 | 49.8 | 25.5 | 90.3 | 2800 | 193.98 | 70.56 | 35.1 | 108.8 | 976.1 | 125.8 | 185.9 | 198.6 | 9.1 | 194.1 | 277.7 | 300.9 | 2229.6 | 5.4922 | 2.737
SWRI | SWRI HWO 92-9 | 77.1667 | 94.98 | 49.9 | 25.6 | 90.5 | 2800 | 194.01 | 70.47 | 35.1 | 108.9 | 975.9 | 126.1 | 185.9 | 198.7 | 8.6 | 194.3 | 277 | 300 | 2248.6 | 5.4922 | 2.7419
SWRI | SWRI HWO 92-9 | 77.1833 | 94.99 | 50 | 25.7 | 90.4 | 2800 | 194.01 | 70.46 | 35.1 | 109.1 | 976.1 | 126.2 | 185.8 | 198.6 | 8.7 | 194.5 | 276.8 | 300 | 2232.3 | 5.4922 | 2.7419
SWRI | SWRI HWO 92-9 | 77.2 | 95 | 50 | 25.7 | 90.5 | 2800 | 194.01 | 70.49 | 35.1 | 109.2 | 976.4 | 126.3 | 185.9 | 198.7 | 9 | 195.8 | 277.1 | 300.3 | 2242.6 | 5.5078 | 2.7419
SWRI | SWRI HWO 92-9 | 77.2167 | 95 | 50 | 25.5 | 90.6 | 2800 | 193.98 | 70.49 | 35.1 | 109.3 | 976.4 | 126.4 | 185.9 | 198.6 | 8.8 | 190.5 | 276.6 | 299.7 | 2244.6 | 5.4922 | 2.7419
SWRI | SWRI HWO 92-9 | 77.2333 | 95 | 50 | 25.3 | 90.4 | 2800 | 194.01 | 70.49 | 35.1 | 109.2 | 975.4 | 126.2 | 185.8 | 198.5 | 9.1 | 197.6 | 277.2 | 300.4 | 2245.5 | 5.4922 | 2.737
SWRI | SWRI HWO 92-9 | 77.25 | 94.99 | 50 | 25.2 | 90.4 | 2800 | 193.97 | 70.45 | 35.1 | 109.2 | 976.4 | 126.2 | 185.7 | 198.5 | 8.9 | 191 | 276.7 | 299.9 | 2242.7 | 5.5078 | 2.7419
SWRI | SWRI HWO 92-9 | 77.2667 | 95.01 | 50 | 25.3 | 90.3 | 2800 | 194.06 | 70.5 | 35.1 | 109.2 | 976.4 | 126.3 | 185.9 | 198.7 | 8.9 | 193.6 | 276.9 | 300 | 2244.9 | 5.4922 | 2.7419
SWRI | SWRI HWO 92-9 | 77.2833 | 95 | 50 | 25.3 | 90.5 | 2800 | 194.04 | 70.46 | 35.2 | 109.1 | 976.1 | 126.4 | 185.8 | 198.6 | 8.8 | 196.8 | 276.8 | 300 | 2242.8 | 5.4922 | 2.7419
SWRI | SWRI HWO 92-9 | 77.3 | 95 | 50 | 25.3 | 90.5 | 2800 | 193.98 | 70.46 | 35.1 | 109 | 976.6 | 126 | 185.7 | 198.5 | 8.8 | 195.4 | 276.9 | 300.1 | 2237.9 | 5.4922 | 2.7419
SWRI | SWRI HWO 92-9 | 77.3167 | 95.02 | 50 | 25.2 | 90.4 | 2800 | 194.03 | 70.49 | 35.1 | 108.9 | 976.4 | 126 | 185.9 | 198.7 | 8.9 | 196.7 | 277.3 | 300.5 | 2221.2 | 5.4922 | 2.7419
SWRI | SWRI HWO 92-9 | 77.3333 | 95.02 | 50 | 25.2 | 90.5 | 2800 | 193.98 | 70.5 | 35.1 | 109 | 977.1 | 126.1 | 185.8 | 198.5 | 8.7 | 190.7 | 276.8 | 300 | 2222.3 | 5.4922 | 2.7419
SWRI | SWRI HWO 92-9 | 77.35 | 95.03 | 50 | 25.1 | 90.3 | 2800 | 194.01 | 70.5 | 35.1 | 108.9 | 976.6 | 126.2 | 185.8 | 198.6 | 8.7 | 194.5 | 277 | 300.2 | 2215.6 | 5.4922 | 2.7419
SWRI | SWRI HWO 92-9 | 77.3667 | 95.01 | 50 | 25.1 | 90.5 | 2800 | 194.01 | 70.52 | 35.1 | 108.9 | 976.9 | 126.2 | 185.8 | 198.6 | 8.6 | 191.1 | 277 | 300.1 | 2213.1 | 5.4922 | 2.7419
SWRI | SWRI HWO 92-9 | 77.3833 | 95.02 | 50 | 25.1 | 90.5 | 2800 | 194.06 | 70.49 | 35.1 | 108.8 | 976.8 | 126 | 185.8 | 198.6 | 8.7 | 194.3 | 277 | 300.1 | 2212.7 | 5.4922 | 2.737
SWRI | SWRI HWO 92-9 | 77.4 | 95.01 | 49.8 | 25 | 90.4 | 2800 | 193.94 | 70.67 | 35.1 | 108.8 | 975.5 | 126 | 185.5 | 198.3 | 8.7 | 194.2 | 276.9 | 300.2 | 2203.7 | 5.4922 | 2.737
SWRI | SWRI HWO 92-9 | 77.4167 | 95.02 | 49.8 | 25 | 90.4 | 2800 | 194.01 | 70.44 | 35.1 | 108.8 | 976.5 | 125.9 | 185.8 | 198.5 | 8.8 | 198.6 | 277.2 | 300.4 | 2205.7 | 5.4922 | 2.7419
SWRI | SWRI HWO 92-9 | 77.4333 | 95.01 | 49.8 | 24.9 | 90.5 | 2800 | 193.99 | 70.47 | 35 | 108.7 | 976.3 | 125.8 | 185.8 | 198.5 | 8.9 | 195.3 | 277.6 | 300.8 | 2214.6 | 5.4922 | 2.7419
SWRI | SWRI HWO 92-9 | 77.45 | 95.03 | 49.7 | 24.9 | 90.5 | 2800 | 193.98 | 70.53 | 35 | 108.8 | 976.2 | 125.9 | 185.8 | 198.5 | 8.3 | 189.2 | 276.7 | 299.9 | 2197.9 | 5.4922 | 2.7419
SWRI | SWRI HWO 92-9 | 77.4667 | 95.01 | 50.2 | 24.9 | 90.7 | 2800 | 194 | 70.47 | 34.9 | 109.6 | 977 | 126.3 | 185.9 | 198.6 | 8.6 | 193.7 | 276.5 | 299.7 | 2198.3 | 5.4922 | 2.7419
SWRI | SWRI HWO 92-9 | 77.4833 | 95.03 | 50.4 | 24.9 | 90.5 | 2800 | 193.91 | 70.47 | 34.9 | 109.4 | 976.3 | 126.6 | 185.8 | 198.5 | 8.7 | 193.1 | 276.5 | 299.7 | 2198.9 | 5.4922 | 2.7468
SWRI | SWRI HWO 92-9 | 77.5 | 95.03 | 49.9 | 24.8 | 90.2 | 2800 | 193.99 | 70.53 | 34.9 | 108.9 | 976.6 | 126.2 | 185.7 | 198.4 | 8.7 | 191.6 | 276.8 | 300 | 2200.8 | 5.4922 | 2.737
SWRI | SWRI HWO 92-9 | 77.5167 | 95.03 | 49.9 | 24.8 | 90.5 | 2800 | 194.02 | 70.49 | 35 | 108.9 | 976.4 | 126.1 | 185.7 | 198.5 | 8.7 | 193.9 | 276.8 | 300 | 2191.4 | 5.4922 | 2.7419
SWRI | SWRI HWO 92-9 | 77.5333 | 95.02 | 49.9 | 24.9 | 90.6 | 2800 | 193.96 | 70.58 | 35 | 108.9 | 976 | 126.2 | 185.8 | 198.5 | 8.6 | 190.1 | 276.8 | 300 | 2198.7 | 5.4922 | 2.7419
SWRI | SWRI HWO 92-9 | 77.55 | 95.02 | 49.9 | 24.9 | 90.6 | 2800 | 193.99 | 70.47 | 34.9 | 108.9 | 975.7 | 126.1 | 185.8 | 198.5 | 8.6 | 190.5 | 276.8 | 299.9 | 2196.2 | 5.4922 | 2.7419
SWRI | SWRI HWO 92-9 | 77.5667 | 95.03 | 49.9 | 24.7 | 90.6 | 2800 | 193.95 | 70.49 | 35 | 108.9 | 976.1 | 126.1 | 185.7 | 198.4 | 8.9 | 194.6 | 277 | 300.2 | 2175.6 | 5.4922 | 2.7419
SWRI | SWRI HWO 92-9 | 77.5833 | 95.01 | 49.9 | 24.7 | 90.5 | 2800 | 193.94 | 70.49 | 34.9 | 108.9 | 975.8 | 126.1 | 185.6 | 198.4 | 9.2 | 193.2 | 277.2 | 300.4 | 2180.1 | 5.4922 | 2.7419
SWRI | SWRI HWO 92-9 | 77.6 | 95.03 | 49.9 | 24.7 | 90.5 | 2800 | 193.97 | 70.46 | 34.9 | 108.8 | 976.8 | 126 | 185.7 | 198.4 | 8.6 | 193.8 | 276.9 | 300.1 | 2185.9 | 5.4922 | 2.7419
SWRI | SWRI HWO 92-9 | 77.6167 | 95.03 | 49.9 | 24.7 | 90.4 | 2800 | 194.02 | 70.48 | 34.9 | 108.7 | 976.6 | 126.1 | 185.8 | 198.5 | 8.5 | 185.1 | 276.9 | 300.1 | 2191.3 | 5.4922 | 2.7419
SWRI | SWRI HWO 92-9 | 77.6333 | 95.02 | 50 | 24.8 | 90.5 | 2800 | 194.02 | 70.48 | 34.9 | 108.9 | 976.4 | 126 | 185.8 | 198.6 | 8.7 | 192.5 | 277.1 | 300.3 | 2195.4 | 5.4922 | 2.7419
SWRI | SWRI HWO 92-9 | 77.65 | 95.02 | 50 | 24.7 | 90.5 | 2800 | 193.92 | 70.45 | 34.9 | 109 | 976.3 | 126.1 | 185.7 | 198.4 | 9 | 197.4 | 277.2 | 300.4 | 2185.6 | 5.4922 | 2.7419
SWRI | SWRI HWO 92-9 | 77.6667 | 95.02 | 50 | 24.7 | 90.5 | 2800 | 194.01 | 70.52 | 34.9 | 109 | 976.2 | 126.2 | 185.9 | 198.6 | 8.1 | 183.1 | 276.4 | 299.6 | 2183.6 | 5.4922 | 2.7419
SWRI | SWRI HWO 92-9 | 77.6833 | 95.02 | 50 | 24.6 | 90.6 | 2800 | 193.99 | 70.5 | 34.9 | 109 | 975.8 | 126.1 | 185.8 | 198.5 | 8.8 | 194 | 276.9 | 300.1 | 2178.7 | 5.4922 | 2.7419
SWRI | SWRI HWO 92-9 | 77.7 | 95.05 | 49.9 | 24.6 | 90.7 | 2800 | 193.83 | 70.53 | 34.9 | 109.1 | 971.4 | 126.2 | 184.4 | 197.1 | 8.8 | 195.1 | 276.7 | 299.9 | 2170.8 | 4.8984 | 2.2581
SWRI | SWRI HWO 92-9 | 77.7167 | 95.06 | 49.7 | 24.7 | 90.6 | 2800 | 193.89 | 70.74 | 35 | 109.1 | 967.9 | 126.2 | 183.4 | 196.1 | 8.4 | 187.7 | 276.6 | 299.8 | 2170.2 | 4.5 | 2.0088
SWRI | SWRI HWO 92-9 | 77.7333 | 95.09 | 49.6 | 24.7 | 90.5 | 2800 | 193.81 | 70.66 | 34.9 | 109 | 964 | 125.9 | 182.3 | 194.9 | 9 | 191.5 | 277.6 | 300.8 | 2172.5 | 4.0859 | 1.7693
SWRI | SWRI HWO 92-9 | 77.75 | 95.09 | 49.6 | 24.7 | 90.5 | 2800 | 193.98 | 70.62 | 35 | 109 | 963.9 | 125.7 | 182.3 | 194.9 | 8.7 | 193 | 277.3 | 300.5 | 2170.3 | 4.0859 | 1.7644
SWRI | SWRI HWO 92-9 | 77.7667 | 95.07 | 49.5 | 24.8 | 90.5 | 2800 | 193.97 | 70.56 | 35 | 108.9 | 963.6 | 125.9 | 182.2 | 194.8 | 8.5 | 190.5 | 277.5 | 300.6 | 2179.4 | 4.0859 | 1.7693
SWRI | SWRI HWO 92-9 | 77.7833 | 95.1 | 49.5 | 24.7 | 90.4 | 2800 | 193.94 | 70.71 | 35 | 108.9 | 962.6 | 125.9 | 182 | 194.6 | 8.9 | 193.6 | 277.8 | 301 | 2163.6 | 4.0859 | 1.7644
SWRI | SWRI HWO 92-9 | 77.8 | 95.09 | 49.5 | 24.6 | 90.4 | 2800 | 194.05 | 70.48 | 35.1 | 108.8 | 962.9 | 125.9 | 181.9 | 194.5 | 8.6 | 187.6 | 277.9 | 301.1 | 2154.1 | 4.0859 | 1.7644
SWRI | SWRI HWO 92-9 | 77.8167 | 95.09 | 49.4 | 24.5 | 90.4 | 2800 | 194.06 | 70.48 | 35.1 | 108.8 | 963.3 | 125.8 | 182 | 194.5 | 8.7 | 191.5 | 277.7 | 300.9 | 2158.2 | 4.0859 | 1.7693
SWRI | SWRI HWO 92-9 | 77.8333 | 95.08 | 49.3 | 24.5 | 90.5 | 2800 | 194.02 | 70.61 | 35.1 | 108.9 | 963.4 | 125.7 | 182 | 194.6 | 8.6 | 190.3 | 277.6 | 300.8 | 2163.7 | 4.0859 | 1.7644
SWRI | SWRI HWO 92-9 | 77.85 | 95.08 | 49.2 | 24.6 | 90.6 | 2800 | 193.97 | 70.53 | 35 | 108.9 | 962.5 | 125.7 | 182 | 194.5 | 9 | 193.7 | 277.8 | 301 | 2164.5 | 4.0859 | 1.7693
SWRI | SWRI HWO 92-9 | 77.8667 | 95.08 | 49.2 | 24.6 | 90.6 | 2800 | 194.02 | 70.5 | 35.1 | 109 | 962.8 | 125.9 | 182.1 | 194.6 | 9.1 | 197.1 | 278 | 301.2 | 2167.4 | 4.0859 | 1.7644
SWRI | SWRI HWO 92-9 | 77.8833 | 95.08 | 49.1 | 24.3 | 90.5 | 2800 | 194.03 | 70.52 | 35 | 109 | 963.2 | 125.9 | 182 | 194.6 | 8.9 | 192.4 | 277.7 | 300.9 | 2166.6 | 4.0391 | 1.6178
SWRI | SWRI HWO 92-9 | 77.9 | 95.1 | 49.7 | 24.5 | 90.8 | 2800 | 193.86 | 70.5 | 34.9 | 109.7 | 960.4 | 126.1 | 181.2 | 193.7 | 9.2 | 194.6 | 277.3 | 300.5 | 2163.8 | 3.8438 | 1.6178
SWRI | SWRI HWO 92-9 | 77.9167 | 95.11 | 49.8 | 24.5 | 90.4 | 2800 | 193.99 | 70.49 | 34.9 | 109.3 | 960.4 | 126.2 | 181.2 | 193.8 | 9 | 196.2 | 277.6 | 300.8 | 2166.9 | 3.8672 | 1.6178
SWRI | SWRI HWO 92-9 | 77.9333 | 95.09 | 49.4 | 24.5 | 90.2 | 2800 | 194.06 | 70.49 | 34.9 | 109 | 959.8 | 126 | 181.2 | 193.7 | 9 | 192.1 | 277.6 | 300.8 | 2166.6 | 3.8438 | 1.6178
SWRI | SWRI HWO 92-9 | 77.95 | 95.08 | 49.5 | 24.6 | 90.5 | 2800 | 194.01 | 70.48 | 34.9 | 108.9 | 959.8 | 125.9 | 181.3 | 193.9 | 9.2 | 195.8 | 277.9 | 301.1 | 2158.8 | 3.8438 | 1.6178
SWRI | SWRI HWO 92-9 | 77.9667 | 95.07 | 49.5 | 24.8 | 90.6 | 2800 | 194.01 | 70.5 | 35 | 108.8 | 959 | 125.9 | 181.2 | 193.7 | 9 | 195.7 | 278 | 301.2 | 2163 | 3.8438 | 1.6178
SWRI | SWRI HWO 92-9 | 77.9833 | 95.06 | 49.5 | 25 | 90.6 | 2800 | 194.09 | 70.51 | 35 | 108.8 | 959.4 | 125.8 | 181.3 | 193.9 | 8.9 | 193.4 | 277.9 | 301.1 | 2172.1 | 3.8438 | 1.6227
SWRI | SWRI HWO 92-9 | 78 | 95.04 | 49.6 | 25 | 90.5 | 2800 | 193.96 | 70.53 | 35.1 | 108.9 | 959.6 | 125.7 | 181.4 | 194 | 9.1 | 191.1 | 277.9 | 301.1 | 2166.9 | 3.8438 | 1.6178
SWRI | SWRI HWO 92-9 | 78.0167 | 95.02 | 49.6 | 25 | 90.6 | 2800 | 193.89 | 70.51 | 35 | 108.9 | 958 | 125.8 | 180.8 | 193.3 | 9.2 | 197 | 278.1 | 301.3 | 2169.3 | 3.6641 | 1.52
SWRI | SWRI HWO 92-9 | 78.0333 | 95.01 | 49.6 | 25 | 90.5 | 2800 | 193.97 | 70.66 | 35 | 108.9 | 958.2 | 125.8 | 180.8 | 193.3 | 8.8 | 194.5 | 277.6 | 300.8 | 2173.2 | 3.7109 | 1.52
SWRI | SWRI HWO 92-9 | 78.05 | 94.97 | 49.6 | 25 | 90.4 | 2800 | 194.06 | 70.51 | 35 | 109 | 957.8 | 125.9 | 180.7 | 193.3 | 8.4 | 185.6 | 277.3 | 300.5 | 2183.4 | 3.6641 | 1.52
SWRI | SWRI HWO 92-9 | 78.0667 | 94.96 | 49.7 | 25.3 | 90.4 | 2800 | 194 | 70.51 | 35.1 | 109 | 957.6 | 125.8 | 180.9 | 193.4 | 8.8 | 193.7 | 277.8 | 301 | 2177.1 | 3.6641 | 1.52
SWRI | SWRI HWO 92-9 | 78.0833 | 94.98 | 49.8 | 25.1 | 90.5 | 2800 | 194 | 70.6 | 35.1 | 109.1 | 957.4 | 126 | 180.8 | 193.3 | 8.4 | 189.9 | 277.2 | 300.5 | 2184.1 | 3.6641 | 1.52
SWRI | SWRI HWO 92-9 | 78.1 | 94.95 | 49.8 | 25 | 90.5 | 2800 | 193.99 | 70.46 | 35.1 | 109.1 | 957.5 | 125.8 | 180.8 | 193.3 | 8.5 | 191.4 | 277.4 | 300.6 | 2186.4 | 3.7109 | 1.52
SWRI | SWRI HWO 92-9 | 78.1167 | 94.97 | 49.8 | 24.8 | 90.5 | 2800 | 194.05 | 70.49 | 35 | 109 | 957.3 | 126 | 180.6 | 193.1 | 8.6 | 187.4 | 277.4 | 300.7 | 2190.1 | 3.6641 | 1.52
SWRI | SWRI HWO 92-9 | 78.1333 | 94.97 | 49.8 | 24.6 | 90.5 | 2800 | 194.05 | 70.47 | 35 | 109 | 957.3 | 126 | 180.7 | 193.2 | 8.9 | 197.4 | 277.6 | 300.9 | 2173.9 | 3.7344 | 1.52
SWRI | SWRI HWO 92-9 | 78.15 | 94.97 | 49.8 | 24.7 | 90.5 | 2800 | 193.95 | 70.54 | 35 | 109.1 | 956.5 | 125.9 | 180.6 | 193.1 | 8.7 | 194.3 | 277.3 | 300.6 | 2177.2 | 3.6641 | 1.52
SWRI | SWRI HWO 92-9 | 78.1667 | 94.97 | 49.9 | 24.8 | 90.6 | 2800 | 194.02 | 70.46 | 35 | 109.1 | 956.3 | 126 | 180.7 | 193.2 | 8.4 | 188.7 | 277.1 | 300.3 | 2180.5 | 3.6641 | 1.52
SWRI | SWRI HWO 92-9 | 78.1833 | 94.95 | 49.9 | 25 | 90.6 | 2800 | 193.99 | 70.49 | 35 | 109.2 | 955.9 | 126 | 180.7 | 193.1 | 9.4 | 199.2 | 277.9 | 301.2 | 2170 | 3.6641 | 1.52
SWRI | SWRI HWO 92-9 | 78.2 | 94.97 | 50 | 25.2 | 90.6 | 2800 | 194 | 70.49 | 35.1 | 109.2 | 956.7 | 125.9 | 180.7 | 193.2 | 9.1 | 196.1 | 277.7 | 301 | 2175.1 | 3.7344 | 1.52
SWRI | SWRI HWO 92-9 | 78.2167 | 94.97 | 50 | 25.1 | 90.5 | 2800 | 194.01 | 70.54 | 35.1 | 109.2 | 956.5 | 126 | 180.8 | 193.3 | 9 | 196.4 | 277.6 | 300.8 | 2168.2 | 3.6641 | 1.52
SWRI | SWRI HWO 92-9 | 78.2333 | 94.97 | 50 | 25.1 | 90.4 | 2800 | 194.02 | 70.49 | 35.1 | 109.2 | 956.5 | 126 | 180.7 | 193.2 | 8.7 | 193.9 | 277.1 | 300.5 | 2186.8 | 3.6641 | 1.52
SWRI | SWRI HWO 92-9 | 78.25 | 94.98 | 50.1 | 25.3 | 90.4 | 2800 | 194.06 | 70.48 | 35.1 | 109 | 956.1 | 126 | 180.8 | 193.3 | 8.5 | 184.5 | 277.1 | 300.4 | 2181.7 | 3.6641 | 1.52
SWRI | SWRI HWO 92-9 | 78.2667 | 94.97 | 50.1 | 25.1 | 90.4 | 2800 | 194.02 | 70.47 | 35.1 | 109 | 957 | 126 | 180.7 | 193.2 | 8.4 | 190.2 | 277.5 | 300.7 | 2170.8 | 3.6641 | 1.52
SWRI | SWRI HWO 92-9 | 78.2833 | 94.98 | 50 | 25.2 | 90.5 | 2800 | 194.01 | 70.49 | 35.1 | 108.9 | 956.6 | 125.8 | 180.7 | 193.2 | 8.7 | 195.6 | 277.7 | 301 | 2178 | 3.6875 | 1.52
SWRI | SWRI HWO 92-9 | 78.3 | 94.95 | 49.9 | 25.3 | 90.4 | 2800 | 194.04 | 70.54 | 35.1 | 108.8 | 956.3 | 125.8 | 180.7 | 193.2 | 8.4 | 191.3 | 277.5 | 300.8 | 2158.6 | 3.6641 | 1.52
SWRI | SWRI HWO 92-9 | 78.3167 | 94.97 | 49.9 | 25.3 | 90.5 | 2800 | 193.95 | 70.47 | 35.1 | 108.8 | 956 | 125.8 | 180.7 | 193.2 | 8.4 | 192.4 | 277.7 | 300.9 | 2162.3 | 3.6641 | 1.5249
SWRI | SWRI HWO 92-9 | 78.3333 | 94.97 | 49.9 | 25.3 | 90.6 | 2800 | 194.02 | 70.47 | 35.1 | 108.8 | 956.6 | 125.7 | 180.8 | 193.2 | 8.9 | 191.9 | 278.1 | 301.3 | 2165.1 | 3.6641 | 1.52
SWRI | SWRI HWO 92-9 | 78.35 | 94.97 | 49.9 | 25.4 | 90.6 | 2800 | 193.98 | 70.62 | 35.1 | 108.8 | 956.2 | 125.8 | 180.4 | 192.9 | 8.5 | 189.5 | 277.5 | 300.7 | 2163.8 | 3.7109 | 1.52
SWRI | SWRI HWO 92-9 | 78.3667 | 94.97 | 50 | 25.3 | 90.6 | 2800 | 194.02 | 70.54 | 35.1 | 108.9 | 956.1 | 125.6 | 180.7 | 193.2 | 8.5 | 193.5 | 277.5 | 300.8 | 2160.1 | 3.6641 | 1.52
SWRI | SWRI HWO 92-9 | 78.3833 | 94.96 | 50.1 | 25.5 | 90.5 | 2800 | 194 | 70.46 | 35.1 | 109 | 956.2 | 125.9 | 180.7 | 193.1 | 8.3 | 188.2 | 277.3 | 300.6 | 2164.2 | 3.75 | 1.52
SWRI | SWRI HWO 92-9 | 78.4 | 94.96 | 50.1 | 25.5 | 90.5 | 2800 | 194.03 | 70.48 | 35.1 | 109 | 956 | 125.9 | 180.7 | 193.2 | 8.8 | 195.6 | 277.5 | 300.8 | 2158.5 | 3.6641 | 1.5152
SWRI | SWRI HWO 92-9 | 78.4167 | 94.95 | 50.2 | 25.5 | 90.5 | 2800 | 194 | 70.48 | 35.1 | 109.1 | 956.2 | 125.9 | 180.8 | 193.2 | 8.5 | 189.4 | 277.3 | 300.6 | 2180 | 3.7109 | 1.52
SWRI | SWRI HWO 92-9 | 78.4333 | 94.96 | 50.2 | 25.4 | 90.5 | 2800 | 194 | 70.49 | 35 | 109.1 | 956.6 | 126.1 | 180.7 | 193.2 | 8.4 | 190.8 | 277.2 | 300.5 | 2176.9 | 3.6641 | 1.52
SWRI | SWRI HWO 92-9 | 78.45 | 94.96 | 50.2 | 25.3 | 90.4 | 2800 | 193.97 | 70.51 | 35 | 109.1 | 955.4 | 125.9 | 180.5 | 193 | 8.2 | 186.2 | 276.8 | 300.2 | 2179.4 | 3.6641 | 1.52
SWRI | SWRI HWO 92-9 | 78.4667 | 94.96 | 50.2 | 25.5 | 90.5 | 2800 | 193.89 | 70.42 | 35.1 | 109.1 | 955.2 | 125.9 | 180.4 | 192.9 | 8.3 | 191.5 | 277.1 | 300.4 | 2160.4 | 3.6641 | 1.52
SWRI | SWRI HWO 92-9 | 78.4833 | 94.95 | 50.3 | 25.7 | 90.6 | 2800 | 194.09 | 70.48 | 35.1 | 109.2 | 956 | 126 | 180.8 | 193.3 | 8.7 | 193.7 | 277.3 | 300.6 | 2182.9 | 3.6641 | 1.52
SWRI | SWRI HWO 92-9 | 78.5 | 94.97 | 50.3 | 25.5 | 90.6 | 2800 | 193.98 | 70.49 | 35.1 | 109.1 | 955.5 | 126.2 | 180.6 | 193.1 | 8.7 | 198 | 277.4 | 300.7 | 2187.9 | 3.6641 | 1.52
SWRI | SWRI HWO 92-9 | 78.5167 | 94.97 | 50.2 | 25.2 | 90.5 | 2800 | 193.98 | 70.54 | 35 | 109.1 | 956 | 126.1 | 180.6 | 193 | 8.3 | 188.5 | 276.8 | 300.2 | 2188 | 3.6641 | 1.52
SWRI | SWRI HWO 92-9 | 78.5333 | 94.94 | 50.2 | 25.2 | 90.5 | 2800 | 194.01 | 70.44 | 35 | 109.2 | 955.8 | 126 | 180.7 | 193.2 | 8.7 | 193.4 | 277.3 | 300.6 | 2174.1 | 3.7109 | 1.52
SWRI | SWRI HWO 92-9 | 78.55 | 94.96 | 50.2 | 25.1 | 90.5 | 2800 | 194.05 | 70.47 | 35 | 109 | 956.4 | 126 | 180.8 | 193.2 | 8.4 | 193.2 | 277.4 | 300.7 | 2184.7 | 3.6641 | 1.52
SWRI | SWRI HWO 92-9 | 78.5667 | 94.96 | 50.2 | 24.9 | 90.5 | 2800 | 193.96 | 70.55 | 34.9 | 109.1 | 955.8 | 126 | 180.5 | 193 | 8.6 | 192.1 | 277.4 | 300.8 | 2177.6 | 3.7109 | 1.52
SWRI | SWRI HWO 92-9 | 78.5833 | 94.97 | 50.2 | 24.9 | 90.5 | 2800 | 194.04 | 70.54 | 34.9 | 109.1 | 956.4 | 125.9 | 180.6 | 193.1 | 8.4 | 189.2 | 277.2 | 300.5 | 2172.6 | 3.6641 | 1.52
SWRI | SWRI HWO 92-9 | 78.6 | 94.97 | 50.2 | 24.9 | 90.5 | 2800 | 194.02 | 70.46 | 35 | 109 | 956.6 | 125.9 | 180.6 | 193 | 8.5 | 189.6 | 277.5 | 300.8 | 2178.1 | 3.6641 | 1.52
SWRI | SWRI HWO 92-9 | 78.6167 | 94.97 | 50.1 | 24.9 | 90.4 | 2800 | 193.95 | 70.48 | 35 | 108.8 | 957.4 | 125.9 | 180.7 | 193.1 | 8.8 | 194 | 277.7 | 301.1 | 2174.6 | 3.7109 | 1.52
SWRI | SWRI HWO 92-9 | 78.6333 | 94.95 | 50 | 25 | 90.5 | 2800 | 194 | 70.52 | 35 | 108.8 | 957.4 | 125.7 | 180.8 | 193.2 | 8.7 | 192.7 | 277.7 | 301 | 2158.2 | 3.6641 | 1.52
SWRI | SWRI HWO 92-9 | 78.65 | 94.96 | 50 | 25 | 90.5 | 2800 | 193.95 | 70.54 | 35 | 108.8 | 957.4 | 125.8 | 180.5 | 193 | 8.4 | 188.3 | 277.5 | 300.8 | 2152.4 | 3.6641 | 1.52
SWRI | SWRI HWO 92-9 | 78.6667 | 94.95 | 50 | 25.2 | 90.6 | 2800 | 194.04 | 70.49 | 35.1 | 108.8 | 957.4 | 125.9 | 180.6 | 193.1 | 8.6 | 192.9 | 277.6 | 300.9 | 2173 | 3.6641 | 1.52
SWRI | SWRI HWO 92-9 | 78.6833 | 94.95 | 50 | 25.3 | 90.6 | 2800 | 194.07 | 70.48 | 35 | 108.8 | 955.9 | 125.9 | 180.8 | 193.3 | 8.8 | 197.5 | 277.7 | 301 | 2179.6 | 3.7109 | 1.52
SWRI | SWRI HWO 92-9 | 78.7 | 94.97 | 50.7 | 25.4 | 90.8 | 2800 | 193.92 | 70.48 | 35 | 109.4 | 955.9 | 126 | 180.7 | 193.1 | 8.8 | 191.6 | 277.1 | 300.4 | 2167.8 | 3.6641 | 1.52
SWRI | SWRI HWO 92-9 | 78.7167 | 94.97 | 50.7 | 25.4 | 90.3 | 2800 | 193.91 | 70.62 | 35 | 109.3 | 956.3 | 126.2 | 180.5 | 193 | 8.6 | 194.5 | 277.1 | 300.4 | 2175.3 | 3.6641 | 1.52
SWRI | SWRI HWO 92-9 | 78.7333 | 94.97 | 50.4 | 25.3 | 90.2 | 2800 | 194.04 | 70.48 | 35 | 109 | 956.2 | 125.9 | 180.6 | 193.1 | 8.5 | 197.2 | 277 | 300.3 | 2162.9 | 3.6641 | 1.52
SWRI | SWRI HWO 92-9 | 78.75 | 94.96 | 50.4 | 25.6 | 90.6 | 2800 | 194.01 | 70.48 | 35.2 | 109 | 956.1 | 126 | 180.7 | 193.1 | 8.8 | 192.2 | 277.4 | 300.7 | 2166.3 | 3.7109 | 1.52
SWRI | SWRI HWO 92-9 | 78.7667 | 94.97 | 50.5 | 25.6 | 90.3 | 2800 | 194.05 | 70.49 | 35.2 | 109 | 956.3 | 126 | 180.7 | 193.3 | 8.2 | 190 | 276.8 | 300.1 | 2185.8 | 3.6641 | 1.52
SWRI | SWRI HWO 92-9 | 78.7833 | 94.97 | 50.4 | 25.4 | 90.4 | 2800 | 194.01 | 70.49 | 35.2 | 109.1 | 956.5 | 126 | 180.7 | 193.2 | 8.3 | 187.9 | 277.1 | 300.4 | 2190.1 | 3.6641 | 1.52
SWRI | SWRI HWO 92-9 | 78.8 | 94.94 | 50.5 | 25.5 | 90.6 | 2800 | 193.95 | 70.47 | 35.2 | 109.1 | 956.1 | 126 | 180.7 | 193.2 | 8.6 | 190.4 | 277.1 | 300.4 | 2179.9 | 3.6641 | 1.5152
SWRI | SWRI HWO 92-9 | 78.8167 | 94.97 | 50.6 | 25.6 | 90.6 | 2800 | 194.03 | 70.5 | 35.2 | 109.1 | 955.9 | 126.1 | 180.8 | 193.2 | 8.7 | 195 | 277.2 | 300.5 | 2180.1 | 3.6641 | 1.5152
SWRI | SWRI HWO 92-9 | 78.8333 | 94.96 | 50.5 | 25.4 | 90.4 | 2800 | 193.98 | 70.55 | 35.1 | 109 | 955.9 | 126 | 180.7 | 193.1 | 8.3 | 196.7 | 277.1 | 300.5 | 2183.3 | 3.6641 | 1.52
SWRI | SWRI HWO 92-9 | 78.85 | 94.96 | 50.5 | 25.4 | 90.5 | 2800 | 193.97 | 70.49 | 35 | 109 | 955.7 | 125.8 | 180.6 | 193.1 | 8.4 | 191.6 | 277.1 | 300.5 | 2184.1 | 3.6641 | 1.52
SWRI | SWRI HWO 92-9 | 78.8667 | 94.97 | 50.5 | 25.3 | 90.6 | 2800 | 194.02 | 70.49 | 35 | 108.9 | 956.1 | 125.9 | 180.7 | 193.1 | 8.5 | 191.2 | 277.2 | 300.6 | 2176.7 | 3.6875 | 1.52
SWRI | SWRI HWO 92-9 | 78.8833 | 94.96 | 50.5 | 25.2 | 90.4 | 2800 | 194.02 | 70.51 | 35 | 109 | 956.3 | 126 | 180.7 | 193.1 | 8.2 | 190.2 | 277.1 | 300.4 | 2177 | 3.6641 | 1.52
SWRI | SWRI HWO 92-9 | 78.9 | 94.97 | 50.5 | 25.2 | 90.5 | 2800 | 194 | 70.51 | 35 | 108.9 | 955.1 | 125.8 | 180.5 | 193 | 8.6 | 195.5 | 277.5 | 300.9 | 2176.9 | 3.6641 | 1.52
SWRI | SWRI HWO 92-9 | 78.9167 | 94.97 | 50.5 | 25.2 | 90.6 | 2800 | 194.03 | 70.44 | 35.1 | 108.9 | 955.9 | 125.9 | 180.8 | 193.3 | 8.4 | 191.9 | 277.3 | 300.7 | 2172.8 | 3.6641 | 1.5152
SWRI | SWRI HWO 92-9 | 78.9333 | 94.97 | 50.5 | 24.9 | 90.5 | 2800 | 194 | 70.46 | 35 | 108.9 | 956.3 | 125.9 | 180.7 | 193.2 | 8.3 | 189.9 | 277.3 | 300.7 | 2171.9 | 3.7109 | 1.52
SWRI | SWRI HWO 92-9 | 78.95 | 94.98 | 50.4 | 24.9 | 90.5 | 2800 | 193.94 | 70.66 | 35 | 108.9 | 955.7 | 125.9 | 180.5 | 193 | 8.3 | 189.8 | 277.2 | 300.6 | 2169 | 3.6641 | 1.52
SWRI | SWRI HWO 92-9 | 78.9667 | 94.98 | 50.4 | 25 | 90.4 | 2800 | 194.05 | 70.46 | 35 | 108.9 | 956.2 | 125.9 | 180.6 | 193 | 8.4 | 190.3 | 277.5 | 300.8 | 2157.1 | 3.6641 | 1.5249
SWRI | SWRI HWO 92-9 | 78.9833 | 94.98 | 50.4 | 24.9 | 91 | 2800 | 194.06 | 70.48 | 34.9 | 108.9 | 956.8 | 125.8 | 180.8 | 193.2 | 8.3 | 189.4 | 277.2 | 300.6 | 2161 | 3.6641 | 1.52
SWRI | SWRI HWO 92-9 | 79 | 95 | 50.4 | 24.8 | 90.9 | 2800 | 194.02 | 70.49 | 34.9 | 108.9 | 956.8 | 125.9 | 180.8 | 193.2 | 8.4 | 193.2 | 277.6 | 301 | 2144.7 | 3.7109 | 1.52
SWRI | SWRI HWO 92-9 | 79.0167 | 94.99 | 50.4 | 24.9 | 90.4 | 2800 | 194.02 | 70.46 | 35 | 108.8 | 956.8 | 126 | 180.6 | 193 | 8.3 | 188.9 | 277.3 | 300.7 | 2144.7 | 3.6641 | 1.52
SWRI | SWRI HWO 92-9 | 79.0333 | 95.01 | 50.4 | 24.8 | 90.6 | 2800 | 194.01 | 70.51 | 35 | 108.9 | 955.9 | 125.8 | 180.7 | 193.1 | 8.8 | 193.8 | 277.7 | 301.1 | 2147.2 | 3.7109 | 1.52
SWRI | SWRI HWO 92-9 | 79.05 | 95.02 | 50.3 | 24.9 | 90.4 | 2800 | 194.02 | 70.5 | 34.9 | 109 | 956 | 125.9 | 180.7 | 193.1 | 8.7 | 193.1 | 277.4 | 300.8 | 2138 | 3.6641 | 1.52
SWRI | SWRI HWO 92-9 | 79.0667 | 95.01 | 50.3 | 24.9 | 90.5 | 2800 | 194.05 | 70.48 | 34.9 | 109 | 957.1 | 125.9 | 180.7 | 193.1 | 8.4 | 188.9 | 277.2 | 300.6 | 2136.5 | 3.7109 | 1.52
SWRI | SWRI HWO 92-9 | 79.0833 | 95.01 | 49.7 | 24.8 | 90.4 | 2800 | 194.04 | 70.57 | 34.9 | 108.9 | 956.8 | 125.8 | 180.6 | 193.1 | 8.3 | 190.1 | 277.3 | 300.6 | 2121.1 | 3.6641 | 1.52
SWRI | SWRI HWO 92-9 | 79.1 | 95.02 | 49.6 | 24.9 | 90.5 | 2800 | 194 | 70.51 | 34.9 | 108.9 | 956.2 | 125.7 | 180.5 | 192.9 | 8.5 | 190.3 | 277.2 | 300.6 | 2124.7 | 3.6641 | 1.52
SWRI | SWRI HWO 92-9 | 79.1167 | 95.01 | 49.5 | 24.9 | 90.6 | 2800 | 194.01 | 70.49 | 34.9 | 109 | 956.7 | 125.9 | 180.7 | 193.2 | 8.8 | 194.5 | 277.5 | 300.9 | 2113.3 | 3.6641 | 1.52
SWRI | SWRI HWO 92-9 | 79.1333 | 95.02 | 49.5 | 24.8 | 90.6 | 2800 | 194.07 | 70.51 | 34.9 | 109.1 | 956.7 | 125.8 | 180.6 | 193.1 | 8.7 | 188.8 | 277.5 | 300.9 | 2122.2 | 3.6641 | 1.52
SWRI | SWRI HWO 92-9 | 79.15 | 95.02 | 49.5 | 24.7 | 90.6 | 2800 | 193.97 | 70.49 | 34.9 | 109.2 | 956.6 | 125.9 | 180.7 | 193.1 | 8.8 | 192.3 | 277.6 | 301 | 2113.3 | 3.6641 | 1.52
SWRI | SWRI HWO 92-9 | 79.1667 | 95.03 | 49.6 | 24.9 | 90.5 | 2800 | 194 | 70.54 | 35 | 109.2 | 956.6 | 126 | 180.5 | 193 | 8.4 | 189.4 | 277.1 | 300.4 | 2116.3 | 3.6641 | 1.52
SWRI | SWRI HWO 92-9 | 79.1833 | 95.02 | 49.6 | 24.8 | 90.4 | 2800 | 194.08 | 70.46 | 34.9 | 109.3 | 957.4 | 126.2 | 180.7 | 193.2 | 8.4 | 192 | 276.7 | 300.1 | 2116.5 | 3.7109 | 1.52
SWRI | SWRI HWO 92-9 | 79.2 | 95.01 | 49.6 | 24.8 | 90.4 | 2800 | 193.95 | 70.47 | 34.9 | 109.3 | 956.8 | 126 | 180.6 | 193 | 8.3 | 188.1 | 276.7 | 300.1 | 2127.6 | 3.6641 | 1.52
SWRI | SWRI HWO 92-9 | 79.2167 | 95.02 | 49.6 | 24.9 | 90.4 | 2800 | 193.94 | 70.54 | 34.9 | 109.3 | 956.7 | 126.1 | 180.4 | 192.9 | 8.5 | 191.3 | 277 | 300.4 | 2136.7 | 3.7109 | 1.52
SWRI | SWRI HWO 92-9 | 79.2333 | 95.02 | 49.7 | 24.8 | 90.5 | 2800 | 193.96 | 70.47 | 34.9 | 109.1 | 956.4 | 126 | 180.6 | 193 | 8.6 | 190.6 | 277.2 | 300.5 | 2141.3 | 3.6641 | 1.52
SWRI | SWRI HWO 92-9 | 79.25 | 95.02 | 49.7 | 24.8 | 90.6 | 2800 | 194.04 | 70.47 | 34.9 | 109 | 956.8 | 126 | 180.6 | 193 | 8.5 | 191 | 277.2 | 300.5 | 2143.5 | 3.7109 | 1.52
SWRI | SWRI HWO 92-9 | 79.2667 | 95.02 | 49.8 | 24.9 | 90.5 | 2800 | 194.04 | 70.48 | 35 | 109 | 956.8 | 126 | 180.7 | 193.2 | 8.4 | 189.7 | 277.2 | 300.6 | 2129.5 | 3.6641 | 1.52
SWRI | SWRI HWO 92-9 | 79.2833 | 95.02 | 49.8 | 24.8 | 90.5 | 2800 | 194.03 | 70.5 | 34.9 | 109 | 956.7 | 126 | 180.7 | 193.1 | 8.7 | 191.9 | 277.4 | 300.8 | 2130.5 | 3.6641 | 1.52
SWRI | SWRI HWO 92-9 | 79.3 | 95.02 | 49.8 | 24.8 | 90.5 | 2800 | 193.98 | 70.48 | 34.9 | 108.9 | 956.8 | 125.9 | 180.7 | 193.2 | 8.3 | 192.2 | 277.3 | 300.6 | 2145.4 | 3.6641 | 1.52
SWRI | SWRI HWO 92-9 | 79.3167 | 95.01 | 49.8 | 24.8 | 90.2 | 2800 | 193.99 | 70.49 | 34.9 | 108.8 | 956.8 | 125.9 | 180.7 | 193.2 | 8.2 | 187.9 | 277.4 | 300.7 | 2138.9 | 3.6641 | 1.52
SWRI | SWRI HWO 92-9 | 79.3333 | 95.02 | 49.8 | 24.8 | 90.5 | 2800 | 193.94 | 70.62 | 35 | 108.9 | 956.6 | 125.8 | 180.6 | 193 | 8.6 | 191.7 | 277.6 | 301 | 2133.1 | 3.6641 | 1.52
SWRI | SWRI HWO 92-9 | 79.35 | 95.02 | 49.7 | 24.7 | 90.4 | 2800 | 194.04 | 70.48 | 34.9 | 108.8 | 957.3 | 125.9 | 180.6 | 193.1 | 8.3 | 188.6 | 277.4 | 300.8 | 2120.2 | 3.6641 | 1.52
SWRI | SWRI HWO 92-9 | 79.3667 | 95.01 | 49.7 | 24.5 | 90.5 | 2800 | 194 | 70.52 | 34.9 | 108.8 | 956.5 | 125.8 | 180.5 | 193 | 8.3 | 189.4 | 277.3 | 300.7 | 2111.8 | 3.7109 | 1.5249
SWRI | SWRI HWO 92-9 | 79.3833 | 95 | 49.7 | 24.3 | 90.7 | 2800 | 194.01 | 70.54 | 34.9 | 108.9 | 956.6 | 125.8 | 180.6 | 193 | 8.4 | 189 | 277.2 | 300.6 | 2110.3 | 3.6641 | 1.52
SWRI | SWRI HWO 92-9 | 79.4 | 95.01 | 49.7 | 24.4 | 90.5 | 2800 | 194.03 | 70.46 | 35 | 108.7 | 956.9 | 125.8 | 180.6 | 193.1 | 8.7 | 190.8 | 277.7 | 301 | 2110.7 | 3.7344 | 1.52
SWRI | SWRI HWO 92-9 | 79.4167 | 95.01 | 49.5 | 24.6 | 90.5 | 2800 | 193.99 | 70.45 | 35.1 | 108.8 | 956.5 | 125.8 | 180.5 | 192.9 | 8.5 | 191.8 | 277.5 | 300.9 | 2104.1 | 3.6641 | 1.52
SWRI | SWRI HWO 92-9 | 79.4333 | 95.01 | 49.6 | 24.8 | 90.7 | 2800 | 194.03 | 70.46 | 35.1 | 108.9 | 957.1 | 125.8 | 180.7 | 193.2 | 8.7 | 189.4 | 277.4 | 300.9 | 2105.4 | 3.6641 | 1.52
SWRI | SWRI HWO 92-9 | 79.45 | 95.01 | 49.6 | 24.9 | 90.5 | 2800 | 194.02 | 70.52 | 35.1 | 109 | 957.1 | 125.8 | 180.6 | 193.1 | 8.6 | 192.3 | 277.3 | 300.7 | 2109.5 | 3.6641 | 1.52
SWRI | SWRI HWO 92-9 | 79.4667 | 95 | 49.5 | 24.8 | 90.7 | 2800 | 193.95 | 70.48 | 35.1 | 109 | 957.1 | 125.8 | 180.6 | 193 | 8.3 | 190.4 | 277.2 | 300.6 | 2117.2 | 3.6641 | 1.52
SWRI | SWRI HWO 92-9 | 79.4833 | 95 | 50.1 | 25 | 90.8 | 2800 | 194.06 | 70.47 | 35.2 | 109.8 | 956.8 | 126.2 | 180.8 | 193.3 | 8.3 | 189.4 | 276.4 | 299.8 | 2131.1 | 3.6641 | 1.52
SWRI | SWRI HWO 92-9 | 79.5 | 95.02 | 50.2 | 25.2 | 90.5 | 2800 | 193.98 | 70.47 | 35.1 | 109.5 | 956.1 | 126.4 | 180.6 | 193.1 | 8.8 | 193.5 | 276.7 | 300.1 | 2136.7 | 3.6641 | 1.52
SWRI | SWRI HWO 92-9 | 79.5167 | 95 | 49.8 | 25.3 | 90.2 | 2800 | 194.11 | 70.48 | 35.2 | 109 | 956.3 | 126.1 | 180.8 | 193.2 | 8.4 | 189.8 | 276.9 | 300.3 | 2154.9 | 3.6641 | 1.52
SWRI | SWRI HWO 92-9 | 79.5333 | 95 | 49.8 | 25.4 | 90.5 | 2800 | 193.96 | 70.59 | 35.2 | 108.9 | 955.6 | 126 | 180.5 | 192.9 | 8.5 | 188.4 | 277.4 | 300.8 | 2149.9 | 3.6641 | 1.52
SWRI | SWRI HWO 92-9 | 79.55 | 95 | 49.8 | 25.4 | 90.5 | 2800 | 194.02 | 70.46 | 35.2 | 108.7 | 956.4 | 125.8 | 180.7 | 193.2 | 8.2 | 186.7 | 277.1 | 300.5 | 2145.6 | 3.7109 | 1.52
SWRI | SWRI HWO 92-9 | 79.5667 | 95 | 49.8 | 25.3 | 90.6 | 2800 | 193.87 | 70.64 | 35.2 | 108.7 | 955.7 | 125.8 | 180.4 | 192.8 | 8.4 | 187.9 | 277.5 | 300.9 | 2128.2 | 3.6641 | 1.52
SWRI | SWRI HWO 92-9 | 79.5833 | 95 | 49.7 | 25.3 | 90.5 | 2800 | 193.99 | 70.5 | 35.2 | 108.7 | 955.7 | 125.7 | 180.5 | 192.9 | 8.6 | 193.7 | 277.9 | 301.3 | 2121.8 | 3.7344 | 1.52
SWRI | SWRI HWO 92-9 | 79.6 | 95 | 49.9 | 25.3 | 90.6 | 2800 | 194.03 | 70.44 | 35.1 | 108.9 | 955.9 | 125.7 | 180.6 | 193.1 | 8.1 | 190.2 | 277.2 | 300.6 | 2122.2 | 3.6641 | 1.52
SWRI | SWRI HWO 92-9 | 79.6167 | 95 | 49.9 | 25.3 | 90.5 | 2800 | 194.01 | 70.46 | 35.1 | 109 | 956.5 | 125.9 | 180.7 | 193.2 | 8.4 | 194.2 | 277.4 | 300.8 | 2108.1 | 3.6641 | 1.5249
SWRI | SWRI HWO 92-9 | 79.6333 | 94.99 | 49.9 | 25.3 | 90.5 | 2800 | 194.05 | 70.49 | 35.1 | 109.1 | 957 | 125.9 | 180.7 | 193.2 | 8.4 | 192.2 | 277.1 | 300.6 | 2117.7 | 3.6641 | 1.52
SWRI | SWRI HWO 92-9 | 79.65 | 95 | 49.9 | 25.2 | 90.5 | 2800 | 193.97 | 70.51 | 35 | 109 | 955.8 | 125.8 | 180.6 | 193 | 8.7 | 191 | 277.5 | 300.9 | 2118 | 3.6641 | 1.52
SWRI | SWRI HWO 92-9 | 79.6667 | 95 | 49.9 | 25.3 | 90.5 | 2800 | 194.02 | 70.49 | 35 | 109.1 | 955.9 | 126 | 180.6 | 193.1 | 8.8 | 195 | 277.6 | 301 | 2118.9 | 3.6641 | 1.52
SWRI | SWRI HWO 92-9 | 79.6833 | 94.99 | 49.9 | 25.2 | 90.5 | 2800 | 194.01 | 70.47 | 35.1 | 109.1 | 956.2 | 126 | 180.5 | 193 | 8.6 | 195.1 | 277.3 | 300.8 | 2112.3 | 3.6641 | 1.52
SWRI | SWRI HWO 92-9 | 79.7 | 94.99 | 49.9 | 25.2 | 90.5 | 2800 | 194.05 | 70.47 | 35.1 | 109.2 | 956.3 | 126 | 180.6 | 193 | 8.6 | 191 | 277.3 | 300.7 | 2122.3 | 3.6641 | 1.52
SWRI | SWRI HWO 92-9 | 79.7167 | 94.99 | 49.9 | 25.3 | 90.5 | 2800 | 193.97 | 70.55 | 35.1 | 109.2 | 955.1 | 126.1 | 180.5 | 192.9 | 8.5 | 194.4 | 277.1 | 300.5 | 2136.5 | 3.6641 | 1.52
SWRI | SWRI HWO 92-9 | 79.7333 | 95 | 50 | 25.3 | 90.5 | 2800 | 193.97 | 70.46 | 35.1 | 109.2 | 956.2 | 126 | 180.6 | 193 | 8.7 | 195.2 | 277.3 | 300.8 | 2118.7 | 3.7109 | 1.52
SWRI | SWRI HWO 92-9 | 79.75 | 94.99 | 50 | 25.3 | 90.5 | 2800 | 194 | 70.48 | 35.1 | 109.2 | 955.9 | 126.1 | 180.6 | 193 | 8.7 | 196.7 | 277.4 | 300.8 | 2111 | 3.6641 | 1.52
SWRI | SWRI HWO 92-9 | 79.7667 | 94.99 | 50 | 25.3 | 90.5 | 2800 | 194.05 | 70.49 | 35.1 | 109.1 | 956.3 | 126.1 | 180.5 | 193 | 8.6 | 193.9 | 277.3 | 300.7 | 2103.1 | 3.6641 | 1.52
SWRI | SWRI HWO 92-9 | 79.7833 | 95 | 50 | 25.3 | 90.5 | 2800 | 193.89 | 70.66 | 35.1 | 109 | 955.2 | 126.1 | 180.3 | 192.8 | 8.6 | 194.9 | 277.2 | 300.7 | 2105.4 | 3.6641 | 1.52
SWRI | SWRI HWO 92-9 | 79.8 | 94.99 | 50 | 25.3 | 90.5 | 2800 | 194.03 | 70.45 | 35.1 | 109 | 956 | 126 | 180.5 | 192.9 | 8.7 | 198.7 | 277.3 | 300.8 | 2103.2 | 3.6641 | 1.52
SWRI | SWRI HWO 92-9 | 79.8167 | 94.99 | 50 | 25.4 | 90.5 | 2800 | 194.01 | 70.5 | 35.1 | 108.9 | 955.8 | 125.9 | 180.5 | 193 | 9.3 | 203.2 | 278.1 | 301.6 | 2104.8 | 3.6641 | 1.52
SWRI | SWRI HWO 92-9 | 79.8333 | 94.99 | 50 | 25.3 | 90.6 | 2800 | 194.04 | 70.48 | 35.1 | 108.8 | 955.9 | 126 | 180.6 | 193.1 | 9.2 | 201.6 | 277.9 | 301.3 | 2092.6 | 3.6641 | 1.52
SWRI | SWRI HWO 92-9 | 79.85 | 94.99 | 49.8 | 25.4 | 90.3 | 2800 | 193.97 | 70.48 | 35.1 | 108.7 | 955.7 | 126 | 180.5 | 192.9 | 8.6 | 194.1 | 277.6 | 301.1 | 2101.8 | 3.6641 | 1.52
SWRI | SWRI HWO 92-9 | 79.8667 | 95 | 49.8 | 25.5 | 90.5 | 2800 | 194.03 | 70.46 | 35.1 | 108.7 | 956.9 | 125.8 | 180.7 | 193.1 | 8.3 | 191.6 | 277.2 | 300.7 | 2096.8 | 3.6641 | 1.52
SWRI | SWRI HWO 92-9 | 79.8833 | 94.99 | 49.8 | 25.6 | 90.6 | 2800 | 194.01 | 70.5 | 35.1 | 108.7 | 956.7 | 125.7 | 180.6 | 193 | 9 | 196.9 | 277.9 | 301.3 | 2085.7 | 3.6641 | 1.52
SWRI | SWRI HWO 92-9 | 79.9 | 94.99 | 49.9 | 25.6 | 90.6 | 2800 | 193.96 | 70.58 | 35.1 | 108.9 | 956.5 | 125.7 | 180.7 | 193.1 | 8.6 | 196.1 | 277.4 | 300.9 | 2079.7 | 3.6641 | 1.52
SWRI | SWRI HWO 92-9 | 79.9167 | 94.99 | 50 | 25.6 | 90.6 | 2800 | 194 | 70.48 | 35.1 | 109.2 | 957 | 126.1 | 180.7 | 193.2 | 8.4 | 194.3 | 277 | 300.4 | 2096.9 | 3.7109 | 1.52
SWRI | SWRI HWO 92-9 | 79.9333 | 94.99 | 50 | 25.6 | 90.5 | 2800 | 193.95 | 70.64 | 35.1 | 109.3 | 956.5 | 126 | 180.6 | 193 | 8.5 | 189.6 | 277 | 300.4 | 2092.9 | 3.6641 | 1.52
SWRI | SWRI HWO 92-9 | 79.95 | 94.98 | 50 | 25.5 | 90.5 | 2800 | 193.93 | 70.45 | 35.1 | 109.3 | 955.7 | 126.2 | 180.5 | 193 | 8.7 | 197 | 277.1 | 300.6 | 2090.4 | 3.6641 | 1.52
SWRI | SWRI HWO 92-9 | 79.9667 | 94.98 | 50 | 25.3 | 90.4 | 2800 | 194.02 | 70.42 | 35.1 | 109.4 | 956.7 | 126.1 | 180.6 | 193.1 | 8.4 | 190.8 | 276.8 | 300.3 | 2099.5 | 3.6641 | 1.52
SWRI | SWRI HWO 92-9 | 79.9833 | 94.99 | 50.1 | 25.3 | 90.5 | 2800 | 194.03 | 70.45 | 35.1 | 109.2 | 956.8 | 126.2 | 180.6 | 193.1 | 8.7 | 191.2 | 277.1 | 300.6 | 2098.5 | 3.6641 | 1.52
SWRI | SWRI HWO 92-9 | 80 | 94.98 | 50.1 | 25.3 | 90.5 | 2800 | 194.04 | 70.53 | 35.1 | 109.1 | 957 | 126.1 | 180.7 | 193.1 | 8.5 | 190.5 | 277.1 | 300.5 | 2101.2 | 3.6641 | 1.52
SWRI | SWRI HWO 92-9 | 80.0167 | 94.98 | 50 | 25 | 90.5 | 2800 | 194.04 | 70.49 | 35 | 108.9 | 956.3 | 126 | 180.6 | 193.1 | 8.5 | 189.7 | 277 | 300.5 | 2105.8 | 3.6641 | 1.52
SWRI | SWRI HWO 92-9 | 80.0333 | 94.98 | 50 | 24.9 | 90.5 | 2800 | 193.99 | 70.47 | 35.1 | 108.9 | 956.8 | 125.9 | 180.6 | 193.1 | 8.3 | 191 | 277 | 300.5 | 2091.9 | 3.7344 | 1.52
SWRI | SWRI HWO 92-9 | 80.05 | 94.98 | 50.1 | 25 | 90.6 | 2800 | 194.01 | 70.5 | 35.1 | 108.9 | 956.6 | 126 | 180.6 | 193 | 8.6 | 198.2 | 277.4 | 300.9 | 2095.4 | 3.7109 | 1.52
SWRI | SWRI HWO 92-9 | 80.0667 | 94.98 | 50.1 | 25.1 | 90.5 | 2800 | 194 | 70.64 | 35.1 | 108.9 | 955.9 | 126 | 180.6 | 193 | 8.6 | 192 | 277.5 | 301 | 2112.5 | 3.6641 | 1.52
SWRI | SWRI HWO 92-9 | 80.0833 | 94.98 | 50.1 | 25.2 | 90.5 | 2800 | 193.98 | 70.47 | 35.1 | 108.9 | 955.6 | 125.7 | 180.6 | 193 | 8.4 | 193.6 | 277.3 | 300.7 | 2111.4 | 3.6641 | 1.52
SWRI | SWRI HWO 92-9 | 80.1 | 94.99 | 50.1 | 25.1 | 90.4 | 2800 | 194.07 | 70.45 | 35.1 | 108.9 | 956.4 | 126 | 180.6 | 193.1 | 8.3 | 188.5 | 277 | 300.5 | 2117.8 | 3.7109 | 1.52
SWRI | SWRI HWO 92-9 | 80.1167 | 94.99 | 50.2 | 25.1 | 90.5 | 2800 | 194.02 | 70.46 | 35.1 | 108.9 | 956 | 125.8 | 180.6 | 193.1 | 8.3 | 192 | 277.1 | 300.6 | 2109.9 | 3.6641 | 1.52
SWRI | SWRI HWO 92-9 | 80.1333 | 94.99 | 50.1 | 25.1 | 90.4 | 2800 | 194.05 | 70.5 | 35.1 | 108.8 | 956.5 | 125.8 | 180.6 | 193.1 | 8.3 | 190.5 | 277.4 | 300.9 | 2116.9 | 3.6641 | 1.52
SWRI | SWRI HWO 92-9 | 80.15 | 94.97 | 50 | 25 | 90.4 | 2800 | 193.96 | 70.5 | 35 | 108.7 | 956.8 | 125.8 | 180.7 | 193.1 | 8.4 | 194.7 | 277.6 | 301.1 | 2108.7 | 3.6641 | 1.52
SWRI | SWRI HWO 92-9 | 80.1667 | 94.98 | 50 | 24.9 | 90.6 | 2800 | 193.97 | 70.51 | 35.1 | 108.9 | 956.9 | 125.8 | 180.6 | 193 | 8.6 | 192.7 | 277.4 | 300.9 | 2096.8 | 3.6641 | 1.52
SWRI | SWRI HWO 92-9 | 80.1833 | 94.99 | 49.9 | 24.9 | 90.6 | 2800 | 193.96 | 70.63 | 35.1 | 109 | 955.7 | 126 | 180.4 | 192.8 | 8.5 | 195.5 | 277.1 | 300.6 | 2109.4 | 3.6641 | 1.52
SWRI | SWRI HWO 92-9 | 80.2 | 95 | 49.9 | 25.1 | 90.5 | 2800 | 194.09 | 70.45 | 35.1 | 109.1 | 956 | 126.1 | 180.6 | 193.1 | 8.1 | 186.9 | 276.8 | 300.3 | 2104.8 | 3.6641 | 1.52
SWRI | SWRI HWO 92-9 | 80.2167 | 95.01 | 50.1 | 25.4 | 90.6 | 2800 | 194 | 70.47 | 35.1 | 109.2 | 955.8 | 126.1 | 180.6 | 193 | 8.2 | 189.2 | 276.8 | 300.3 | 2114.4 | 3.7344 | 1.52
SWRI | SWRI HWO 92-9 | 80.2333 | 95.02 | 50.1 | 25.3 | 90.5 | 2800 | 193.9 | 70.48 | 35 | 109.3 | 955.3 | 126.1 | 180.4 | 192.8 | 8.5 | 194.3 | 276.9 | 300.4 | 2107.7 | 3.6641 | 1.52
SWRI | SWRI HWO 92-9 | 80.25 | 95.01 | 50.1 | 25.3 | 90.5 | 2800 | 194.06 | 70.44 | 35 | 109.4 | 956 | 126.3 | 180.7 | 193.1 | 8.2 | 192.3 | 276.7 | 300.1 | 2108.9 | 3.6641 | 1.52
SWRI | SWRI HWO 92-9 | 80.2667 | 95.02 | 50.1 | 25.2 | 90.4 | 2800 | 193.94 | 70.57 | 35 | 109.2 | 955.6 | 126.2 | 180.4 | 192.9 | 8.2 | 189.4 | 276.8 | 300.3 | 2098.6 | 3.6641 | 1.52
SWRI | SWRI HWO 92-9 | 80.2833 | 95.02 | 50.2 | 25.2 | 90.4 | 2800 | 194.05 | 70.48 | 35 | 109.1 | 956.1 | 126 | 180.6 | 193 | 8.4 | 194.1 | 277 | 300.6 | 2108.6 | 3.7109 | 1.52
SWRI | SWRI HWO 92-9 | 80.3 | 95.01 | 50.1 | 25.1 | 90.5 | 2800 | 194.02 | 70.49 | 35 | 109 | 956.5 | 126.1 | 180.6 | 193 | 8.3 | 192.9 | 277.1 | 300.6 | 2112.3 | 3.6641 | 1.52
SWRI | SWRI HWO 92-9 | 80.3167 | 95.01 | 50.1 | 25 | 90.5 | 2800 | 193.98 | 70.48 | 35 | 109 | 956.8 | 126 | 180.5 | 193 | 8.5 | 193.9 | 277.3 | 300.9 | 2089.9 | 3.7344 | 1.52
SWRI | SWRI HWO 92-9 | 80.3333 | 95.02 | 50.1 | 25 | 90.5 | 2800 | 193.97 | 70.48 | 35 | 108.9 | 956.6 | 126 | 180.6 | 193 | 8.5 | 192.1 | 277.3 | 300.8 | 2084.8 | 3.6641 | 1.52
SWRI | SWRI HWO 92-9 | 80.35 | 95.02 | 50.1 | 24.8 | 90.5 | 2800 | 193.96 | 70.45 | 35 | 108.9 | 956.3 | 125.9 | 180.5 | 192.9 | 8.3 | 192.3 | 277.3 | 300.8 | 2083.3 | 3.6641 | 1.52
SWRI | SWRI HWO 92-9 | 80.3667 | 95.01 | 50.1 | 24.8 | 90.5 | 2800 | 194.07 | 70.48 | 35 | 108.8 | 955.8 | 125.9 | 180.6 | 193 | 8.4 | 194.9 | 277.4 | 301 | 2063.5 | 3.6641 | 1.52
SWRI | SWRI HWO 92-9 | 80.3833 | 95.02 | 50.1 | 24.9 | 90.5 | 2800 | 194.02 | 70.56 | 35.1 | 108.9 | 956.2 | 125.9 | 180.6 | 193 | 8.7 | 197.6 | 277.5 | 301 | 2066.4 | 3.6641 | 1.52
SWRI | SWRI HWO 92-9 | 80.4 | 95.02 | 50.1 | 24.8 | 90.5 | 2800 | 194.05 | 70.52 | 35 | 108.8 | 956.2 | 125.9 | 180.6 | 193 | 8.5 | 191.3 | 277.4 | 300.9 | 2063 | 3.7109 | 1.52
SWRI | SWRI HWO 92-9 | 80.4167 | 95.02 | 50 | 24.7 | 90.4 | 2800 | 193.95 | 70.56 | 35 | 108.8 | 955.6 | 125.9 | 180.4 | 192.8 | 8.6 | 192.3 | 277.3 | 300.9 | 2055.3 | 3.6641 | 1.52
SWRI | SWRI HWO 92-9 | 80.4333 | 95.02 | 50 | 24.5 | 90.4 | 2800 | 194.04 | 70.45 | 34.9 | 108.9 | 956 | 125.9 | 180.5 | 192.9 | 8.7 | 191.9 | 277.6 | 301.1 | 2049.6 | 3.6641 | 1.52
SWRI | SWRI HWO 92-9 | 80.45 | 95.02 | 50 | 24.6 | 90.5 | 2800 | 194.05 | 70.47 | 35 | 109 | 956.2 | 126 | 180.6 | 193 | 8.5 | 193.3 | 277.2 | 300.8 | 2046.5 | 3.6641 | 1.52
SWRI | SWRI HWO 92-9 | 80.4667 | 95.01 | 50.1 | 24.9 | 90.6 | 2800 | 194.01 | 70.5 | 35 | 109.1 | 956.4 | 126.2 | 180.6 | 193 | 8.6 | 194.6 | 277 | 300.6 | 2044.5 | 3.7109 | 1.52
SWRI | SWRI HWO 92-9 | 80.4833 | 95.01 | 50 | 24.9 | 90.5 | 2800 | 193.97 | 70.53 | 34.9 | 109 | 956.1 | 126.1 | 180.5 | 192.8 | 8.3 | 188.1 | 277 | 300.5 | 2050.5 | 3.6641 | 1.52
SWRI | SWRI HWO 92-9 | 80.5 | 95.01 | 49.9 | 24.8 | 90.3 | 2800 | 194.04 | 70.45 | 35 | 109 | 956.1 | 126.1 | 180.6 | 193 | 8.8 | 193.8 | 277.6 | 301 | 2046.4 | 3.7344 | 1.52
SWRI | SWRI HWO 92-9 | 80.5167 | 95.01 | 49.9 | 24.8 | 90.5 | 2800 | 193.99 | 70.47 | 35 | 109 | 956.3 | 126.1 | 180.6 | 193 | 8.6 | 197.6 | 277.3 | 300.9 | 2042.1 | 3.6641 | 1.52
SWRI | SWRI HWO 92-9 | 80.5333 | 95.01 | 49.8 | 24.8 | 90.6 | 2800 | 194.08 | 70.52 | 34.9 | 109 | 956.3 | 126 | 180.7 | 193.2 | 8.3 | 192.3 | 277 | 300.5 | 2067.5 | 3.6641 | 1.52
SWRI | SWRI HWO 92-9 | 80.55 | 95 | 49.8 | 24.8 | 90.6 | 2800 | 193.95 | 70.51 | 34.9 | 109.1 | 956.9 | 126 | 180.5 | 193 | 8.4 | 192.1 | 277.2 | 300.7 | 2046.8 | 3.6641 | 1.52
SWRI | SWRI HWO 92-9 | 80.5667 | 95.02 | 50.5 | 24.9 | 90.9 | 2800 | 193.88 | 70.51 | 35 | 109.5 | 956.3 | 126.3 | 180.4 | 192.8 | 8.6 | 194 | 276.7 | 300.3 | 2049.6 | 3.6641 | 1.52
SWRI | SWRI HWO 92-9 | 80.5833 | 95.01 | 50.3 | 25 | 90.1 | 2800 | 194 | 70.45 | 35 | 109.1 | 956.6 | 126.3 | 180.5 | 192.9 | 8.5 | 198.3 | 277.1 | 300.7 | 2048.4 | 3.6875 | 1.52
SWRI | SWRI HWO 92-9 | 80.6 | 95.02 | 50.1 | 25 | 90.3 | 2800 | 194.04 | 70.48 | 35 | 108.9 | 956.7 | 126 | 180.6 | 192.9 | 8.3 | 191.3 | 277.1 | 300.6 | 2045.1 | 3.6641 | 1.52
SWRI | SWRI HWO 92-9 | 80.6167 | 95.01 | 50.1 | 25 | 90.5 | 2800 | 193.99 | 70.49 | 35.1 | 108.8 | 956.7 | 125.8 | 180.5 | 193 | 8.2 | 192.2 | 277.2 | 300.8 | 2034.8 | 3.6641 | 1.5249
SWRI | SWRI HWO 92-9 | 80.6333 | 95.01 | 50.2 | 25.1 | 90.6 | 2800 | 193.97 | 70.44 | 35.2 | 108.8 | 955.8 | 125.8 | 180.5 | 193 | 8.2 | 191.5 | 277.1 | 300.7 | 2038.7 | 3.6641 | 1.52
SWRI | SWRI HWO 92-9 | 80.65 | 95 | 50.1 | 25.2 | 90.5 | 2800 | 193.99 | 70.49 | 35.1 | 108.8 | 955.8 | 125.8 | 180.6 | 193 | 8.5 | 196.9 | 277.2 | 300.8 | 2048.7 | 3.7109 | 1.52
SWRI | SWRI HWO 92-9 | 80.6667 | 95.01 | 50.2 | 25.3 | 90.5 | 2800 | 194.04 | 70.51 | 35.1 | 109 | 956.8 | 125.9 | 180.6 | 193.1 | 8.5 | 191.5 | 277.3 | 300.8 | 2049.8 | 3.6641 | 1.52
SWRI | SWRI HWO 92-9 | 80.6833 | 95.02 | 50.3 | 25.2 | 90.5 | 2800 | 193.95 | 70.85 | 35.1 | 109 | 956 | 126 | 180.4 | 192.8 | 8.1 | 186.9 | 276.6 | 300.2 | 2044 | 3.7109 | 1.52
SWRI | SWRI HWO 92-9 | 80.7 | 95.02 | 50.3 | 25.2 | 90.4 | 2800 | 193.93 | 70.46 | 35.1 | 109 | 955.3 | 125.9 | 180.3 | 192.7 | 8.3 | 191.4 | 276.9 | 300.4 | 2034.1 | 3.6641 | 1.52
SWRI | SWRI HWO 92-9 | 80.7167 | 95.01 | 50.3 | 25.2 | 90.4 | 2800 | 194.05 | 70.42 | 35.1 | 109 | 955.2 | 126 | 180.6 | 193 | 8.5 | 192.9 | 277.2 | 300.7 | 2044.9 | 3.6641 | 1.52
SWRI | SWRI HWO 92-9 | 80.7333 | 95.02 | 50.3 | 25.3 | 90.5 | 2800 | 194 | 70.46 | 35.2 | 109 | 956 | 126 | 180.6 | 192.9 | 8.8 | 199.5 | 277.6 | 301.2 | 2031.9 | 3.6641 | 1.52
SWRI | SWRI HWO 92-9 | 80.75 | 95 | 50.4 | 25.2 | 90.5 | 2800 | 194.02 | 70.54 | 35.1 | 109.1 | 956 | 126.2 | 180.6 | 193 | 8.6 | 191.2 | 277.2 | 300.7 | 2022 | 3.6641 | 1.52
SWRI | SWRI HWO 92-9 | 80.7667 | 95.01 | 50.4 | 25.2 | 90.6 | 2800 | 194.01 | 70.47 | 35.1 | 109.1 | 955.6 | 126.1 | 180.5 | 192.9 | 8.1 | 188.8 | 276.7 | 300.2 | 2020.8 | 3.7344 | 1.52
SWRI | SWRI HWO 92-9 | 80.7833 | 95.01 | 50.4 | 25.3 | 90.6 | 2800 | 194.04 | 70.5 | 35.1 | 109.2 | 956.1 | 126.2 | 180.6 | 193 | 8.3 | 190 | 276.5 | 300.1 | 2038.7 | 3.6641 | 1.52
SWRI | SWRI HWO 92-9 | 80.8 | 95 | 50.4 | 25.3 | 90.5 | 2800 | 194.03 | 70.56 | 35.1 | 109.2 | 955.8 | 126.1 | 180.6 | 193 | 8.5 | 190.8 | 276.8 | 300.4 | 2042.2 | 3.6641 | 1.52
SWRI | SWRI HWO 92-9 | 80.8167 | 95 | 50.4 | 25.3 | 90.5 | 2800 | 193.99 | 70.47 | 35.1 | 109.2 | 955.4 | 126.2 | 180.6 | 193 | 8.4 | 192.7 | 276.7 | 300.3 | 2025.2 | 3.6641 | 1.52
SWRI | SWRI HWO 92-9 | 80.8333 | 95 | 50.4 | 25.4 | 90.5 | 2800 | 194 | 70.52 | 35.1 | 109.2 | 955.6 | 126.3 | 180.6 | 193 | 8.9 | 198.1 | 277.3 | 300.9 | 2027.1 | 3.6875 | 1.52
SWRI | SWRI HWO 92-9 | 80.85 | 95.01 | 50.4 | 25.5 | 90.4 | 2800 | 193.97 | 70.52 | 35.1 | 109 | 955.5 | 126.1 | 180.5 | 192.9 | 8.4 | 189.7 | 276.8 | 300.3 | 2024.8 | 3.6641 | 1.52
SWRI | SWRI HWO 92-9 | 80.8667 | 95.01 | 50.5 | 25.6 | 90.5 | 2800 | 193.99 | 70.57 | 35.2 | 109 | 954.9 | 126.1 | 180.5 | 193 | 8.3 | 193.4 | 276.6 | 300.2 | 2035.4 | 3.6641 | 1.52
SWRI | SWRI HWO 92-9 | 80.8833 | 95.01 | 50.5 | 25.6 | 90.5 | 2800 | 194.03 | 70.45 | 35.1 | 108.9 | 955.2 | 125.9 | 180.6 | 193 | 8.5 | 194.2 | 277.1 | 300.6 | 2047 | 3.6641 | 1.52
SWRI | SWRI HWO 92-9 | 80.9 | 95.01 | 50.4 | 25.2 | 90.5 | 2800 | 193.94 | 70.51 | 35.1 | 108.9 | 955 | 125.9 | 180.4 | 192.8 | 8.6 | 193.6 | 277.2 | 300.7 | 2039.2 | 3.6641 | 1.52
SWRI | SWRI HWO 92-9 | 80.9167 | 95.01 | 50.4 | 25 | 90.5 | 2800 | 194.03 | 70.46 | 35.1 | 108.8 | 955.7 | 126 | 180.5 | 192.9 | 8.3 | 190.5 | 277.2 | 300.8 | 2044.9 | 3.6641 | 1.52
SWRI | SWRI HWO 92-9 | 80.9333 | 95 | 50.2 | 24.8 | 90.4 | 2800 | 194.04 | 70.48 | 35.1 | 108.7 | 955.9 | 126 | 180.6 | 193 | 8.4 | 193.6 | 277.1 | 300.7 | 2029.1 | 3.6641 | 1.52
SWRI | SWRI HWO 92-9 | 80.95 | 94.99 | 50.1 | 24.8 | 90.5 | 2800 | 193.92 | 70.47 | 35 | 108.7 | 955.6 | 125.9 | 180.4 | 192.8 | 8.7 | 192.2 | 277.4 | 301 | 2045 | 3.6641 | 1.52
SWRI | SWRI HWO 92-9 | 80.9667 | 95 | 50 | 25 | 90.6 | 2800 | 194.02 | 70.48 | 35 | 108.8 | 955.8 | 125.8 | 180.6 | 193 | 8.6 | 192 | 277.5 | 301.1 | 2049.5 | 3.6641 | 1.52
SWRI | SWRI HWO 92-9 | 80.9833 | 94.99 | 50 | 24.9 | 90.5 | 2800 | 194.01 | 70.51 | 34.9 | 108.9 | 955.4 | 125.9 | 180.4 | 192.9 | 8.7 | 199.2 | 277.5 | 301.1 | 2051.8 | 3.6641 | 1.52
SWRI | SWRI HWO 92-9 | 81 | 95.01 | 50.3 | 24.9 | 90.9 | 2800 | 193.94 | 70.6 | 34.8 | 109.6 | 954.6 | 126.2 | 180.4 | 192.8 | 8.2 | 195.5 | 276.4 | 300 | 2054.4 | 3.6641 | 1.52
SWRI | SWRI HWO 92-9 | 81.0167 | 95 | 50.6 | 25 | 90.6 | 2800 | 193.96 | 70.43 | 34.9 | 109.5 | 955.4 | 126.4 | 180.5 | 192.9 | 8.7 | 193 | 276.8 | 300.3 | 2042 | 3.7109 | 1.52
SWRI | SWRI HWO 92-9 | 81.0333 | 95 | 50.2 | 25.1 | 90.1 | 2800 | 194.07 | 70.47 | 34.9 | 109 | 955.7 | 126.3 | 180.6 | 193 | 8.2 | 190.6 | 276.5 | 300.1 | 2046.8 | 3.6641 | 1.52
SWRI | SWRI HWO 92-9 | 81.05 | 94.99 | 50.1 | 25.2 | 90.4 | 2800 | 194.11 | 70.48 | 35 | 108.8 | 955.6 | 125.9 | 180.7 | 193.1 | 8.4 | 195 | 277.1 | 300.6 | 2038.2 | 3.6641 | 1.52
SWRI | SWRI HWO 92-9 | 81.0667 | 95 | 50 | 25.1 | 90.6 | 2800 | 193.99 | 70.5 | 35 | 108.8 | 956.1 | 125.9 | 180.6 | 193 | 8.3 | 194.6 | 277 | 300.6 | 2032.8 | 3.6641 | 1.52
SWRI | SWRI HWO 92-9 | 81.0833 | 94.99 | 50 | 25.1 | 90.6 | 2800 | 194.01 | 70.49 | 35 | 108.7 | 956.3 | 125.9 | 180.6 | 192.9 | 8.2 | 187.6 | 277 | 300.6 | 2031.8 | 3.6875 | 1.52
SWRI | SWRI HWO 92-9 | 81.1 | 94.99 | 49.9 | 25 | 90.5 | 2800 | 194 | 70.49 | 35 | 108.7 | 955.9 | 125.9 | 180.5 | 192.9 | 8.2 | 188.2 | 277.3 | 300.8 | 2011.6 | 3.6641 | 1.52
SWRI | SWRI HWO 92-9 | 81.1167 | 94.98 | 50 | 25 | 90.5 | 2800 | 193.96 | 70.51 | 35 | 108.9 | 955.7 | 126 | 180.5 | 192.9 | 8.7 | 195.1 | 277.5 | 301.1 | 2013.4 | 3.6641 | 1.5249
SWRI | SWRI HWO 92-9 | 81.1333 | 95 | 50 | 25 | 90.5 | 2800 | 193.95 | 70.54 | 35 | 109.1 | 956.6 | 125.9 | 180.5 | 192.8 | 8.2 | 190.1 | 276.7 | 300.2 | 2000.4 | 3.6641 | 1.52
SWRI | SWRI HWO 92-9 | 81.15 | 94.99 | 50.1 | 25.1 | 90.5 | 2800 | 194.04 | 70.46 | 34.9 | 109.1 | 956.6 | 126.1 | 180.6 | 193 | 8.2 | 190.5 | 276.8 | 300.4 | 2017.8 | 3.6641 | 1.52
SWRI | SWRI HWO 92-9 | 81.1667 | 95 | 50.1 | 25 | 90.5 | 2800 | 193.99 | 70.5 | 34.9 | 109.1 | 956.7 | 126.1 | 180.5 | 192.9 | 8.3 | 191.8 | 276.7 | 300.3 | 2023.8 | 3.6641 | 1.52
SWRI | SWRI HWO 92-9 | 81.1833 | 94.99 | 50.1 | 25 | 90.5 | 2800 | 193.99 | 70.48 | 34.9 | 109.1 | 956.9 | 126.1 | 180.6 | 193 | 8.4 | 190.6 | 276.8 | 300.4 | 2014 | 3.6641 | 1.52
SWRI | SWRI HWO 92-9 | 81.2 | 94.99 | 50.1 | 25 | 90.5 | 2800 | 194.01 | 70.47 | 35 | 109.2 | 956.6 | 126.1 | 180.5 | 193 | 8.3 | 192.4 | 276.7 | 300.2 | 2006 | 3.6641 | 1.52
SWRI | SWRI HWO 92-9 | 81.2167 | 94.99 | 50.2 | 25.2 | 90.5 | 2800 | 193.95 | 70.56 | 35 | 109.3 | 956.3 | 126.1 | 180.5 | 192.9 | 8.1 | 189.8 | 276.4 | 300 | 2012.1 | 3.6641 | 1.52
SWRI | SWRI HWO 92-9 | 81.2333 | 95 | 50.1 | 24.9 | 90.5 | 2800 | 194.01 | 70.49 | 35 | 109.3 | 956.7 | 126.2 | 180.6 | 193 | 8.3 | 192.7 | 276.8 | 300.3 | 2025.7 | 3.6641 | 1.52
SWRI | SWRI HWO 92-9 | 81.25 | 94.99 | 50.1 | 24.8 | 90.5 | 2800 | 194.02 | 70.47 | 35 | 109.1 | 956.6 | 126.1 | 180.6 | 193 | 8.6 | 192.5 | 277 | 300.5 | 2003.2 | 3.6641 | 1.52
SWRI | SWRI HWO 92-9 | 81.2667 | 94.98 | 50.1 | 24.8 | 90.6 | 2800 | 193.99 | 70.54 | 35 | 109 | 956.4 | 126.1 | 180.5 | 192.9 | 8.4 | 191.6 | 276.8 | 300.4 | 2028.5 | 3.6641 | 1.52
SWRI | SWRI HWO 92-9 | 81.2833 | 94.98 | 50.2 | 25 | 90.5 | 2800 | 193.99 | 70.49 | 35 | 109 | 955.7 | 126.1 | 180.5 | 192.9 | 8.3 | 192.2 | 276.8 | 300.4 | 2024.2 | 3.6641 | 1.52
SWRI | SWRI HWO 92-9 | 81.3 | 94.97 | 50.2 | 25.2 | 90.4 | 2800 | 193.98 | 70.51 | 35.1 | 109 | 955.3 | 126 | 180.6 | 192.9 | 8.1 | 190.9 | 276.7 | 300.3 | 2020.9 | 3.6641 | 1.52
SWRI | SWRI HWO 92-9 | 81.3167 | 94.98 | 50.3 | 25.2 | 90.5 | 2800 | 194.02 | 70.47 | 35.2 | 108.9 | 956 | 126.1 | 180.6 | 193 | 8.3 | 193.3 | 276.7 | 300.3 | 2028 | 3.6641 | 1.52
SWRI | SWRI HWO 92-9 | 81.3333 | 94.99 | 50.2 | 25.2 | 90.5 | 2800 | 193.96 | 70.51 | 35.1 | 108.9 | 955.8 | 126.1 | 180.5 | 192.9 | 8.3 | 193.6 | 276.9 | 300.4 | 2041.5 | 3.6641 | 1.52
SWRI | SWRI HWO 92-9 | 81.35 | 94.98 | 50.2 | 25.1 | 90.5 | 2800 | 193.99 | 70.45 | 35 | 108.9 | 955.7 | 125.9 | 180.5 | 192.9 | 8.3 | 191.8 | 277.1 | 300.6 | 2047.5 | 3.6641 | 1.52
SWRI | SWRI HWO 92-9 | 81.3667 | 94.98 | 50.2 | 25 | 90.5 | 2800 | 194.05 | 70.48 | 35 | 108.9 | 955.9 | 126 | 180.6 | 193 | 8.2 | 188.3 | 277.1 | 300.6 | 2035.7 | 3.6641 | 1.5152
SWRI | SWRI HWO 92-9 | 81.3833 | 94.98 | 50.2 | 25 | 90.6 | 2800 | 193.92 | 70.57 | 35 | 108.9 | 954.7 | 126.1 | 180.4 | 192.8 | 8.2 | 193.6 | 277 | 300.5 | 2032.2 | 3.7109 | 1.52
SWRI | SWRI HWO 92-9 | 81.4 | 94.96 | 49.8 | 24.9 | 90.3 | 2800 | 194.08 | 70.45 | 35 | 108.8 | 955.8 | 125.8 | 180.6 | 192.9 | 8.2 | 191.9 | 277 | 300.6 | 2029.2 | 3.6641 | 1.52
SWRI | SWRI HWO 92-9 | 81.4167 | 94.97 | 49.7 | 24.8 | 90.5 | 2800 | 194.03 | 70.48 | 35 | 108.8 | 955.9 | 125.8 | 180.6 | 192.9 | 8.5 | 193.5 | 277.2 | 300.8 | 2007.5 | 3.6641 | 1.52
SWRI | SWRI HWO 92-9 | 81.4333 | 94.97 | 49.7 | 24.7 | 90.5 | 2800 | 194.04 | 70.49 | 34.9 | 108.8 | 956.6 | 126 | 180.7 | 193.1 | 8.3 | 190.1 | 277.3 | 300.9 | 2019.2 | 3.6641 | 1.52
SWRI | SWRI HWO 92-9 | 81.45 | 94.96 | 49.7 | 24.8 | 90.5 | 2800 | 194.02 | 70.48 | 34.9 | 108.8 | 956.2 | 125.9 | 180.6 | 193 | 8.5 | 192.8 | 277.4 | 301 | 2015.1 | 3.6641 | 1.52
SWRI | SWRI HWO 92-9 | 81.4667 | 94.97 | 50 | 25 | 90.9 | 2800 | 193.97 | 70.53 | 34.9 | 109.5 | 956.7 | 126 | 180.7 | 193.1 | 8.7 | 194.8 | 276.9 | 300.5 | 2018.5 | 3.6641 | 1.52
SWRI | SWRI HWO 92-9 | 81.4833 | 94.98 | 50.3 | 25.1 | 90.7 | 2800 | 193.91 | 70.48 | 34.9 | 109.4 | 955.6 | 126.5 | 180.5 | 192.9 | 8.4 | 193.8 | 276.2 | 299.8 | 2011.6 | 3.7109 | 1.52
SWRI | SWRI HWO 92-9 | 81.5 | 94.98 | 49.8 | 25.3 | 90.1 | 2800 | 194.08 | 70.44 | 35 | 109.1 | 955.6 | 126.1 | 180.6 | 193 | 8.4 | 193.1 | 276.8 | 300.4 | 2019.7 | 3.6641 | 1.52
SWRI | SWRI HWO 92-9 | 81.5167 | 94.99 | 49.8 | 25.2 | 90.4 | 2800 | 193.97 | 70.46 | 35.1 | 108.9 | 955.3 | 126.1 | 180.5 | 192.9 | 8.1 | 188.7 | 276.8 | 300.3 | 2019.3 | 3.6641 | 1.52
SWRI | SWRI HWO 92-9 | 81.5333 | 95.01 | 49.8 | 25.1 | 90.6 | 2800 | 194.01 | 70.57 | 35.1 | 109 | 955.6 | 126 | 180.6 | 193 | 8.2 | 191.4 | 276.8 | 300.4 | 2022.9 | 3.6641 | 1.52
SWRI | SWRI HWO 92-9 | 81.55 | 95.03 | 49.8 | 25 | 90.6 | 2800 | 194.01 | 70.46 | 35.1 | 109 | 955.4 | 126 | 180.5 | 192.9 | 8.2 | 189.2 | 276.8 | 300.4 | 2022.3 | 3.6641 | 1.52
SWRI | SWRI HWO 92-9 | 81.5667 | 95.02 | 49.8 | 25.1 | 90.6 | 2800 | 194.01 | 70.5 | 35.1 | 109 | 956.6 | 126 | 180.6 | 193 | 8.3 | 188.2 | 276.8 | 300.5 | 2022.6 | 3.7344 | 1.52
SWRI | SWRI HWO 92-9 | 81.5833 | 95.01 | 49.9 | 25.2 | 90.5 | 2800 | 194.03 | 70.49 | 35.1 | 109.1 | 956.5 | 126.1 | 180.6 | 192.9 | 8.7 | 191.3 | 277.2 | 300.7 | 2019.7 | 3.6641 | 1.52
SWRI | SWRI HWO 92-9 | 81.6 | 95.02 | 49.9 | 25.3 | 90.4 | 2800 | 194.01 | 70.49 | 35.1 | 109 | 955.8 | 126 | 180.6 | 193 | 8.9 | 199.6 | 277.7 | 301.2 | 2028.8 | 3.7344 | 1.52
SWRI | SWRI HWO 92-9 | 81.6167 | 95.02 | 49.8 | 25 | 90.4 | 2800 | 193.98 | 70.55 | 35 | 109 | 955.2 | 126 | 180.5 | 192.9 | 8.4 | 191.4 | 277.3 | 300.8 | 2016.4 | 3.6641 | 1.52
SWRI | SWRI HWO 92-9 | 81.6333 | 95.01 | 49.8 | 25.1 | 90.5 | 2800 | 193.98 | 70.47 | 35 | 109 | 955.8 | 126.1 | 180.4 | 192.8 | 8.9 | 193.9 | 277.6 | 301.2 | 2019 | 3.6875 | 1.52
SWRI | SWRI HWO 92-9 | 81.65 | 95.01 | 49.8 | 25.1 | 90.6 | 2800 | 193.97 | 70.48 | 35 | 109.1 | 956.2 | 126 | 180.5 | 192.9 | 9 | 198.5 | 277.6 | 301.2 | 2003.3 | 3.6641 | 1.52
SWRI | SWRI HWO 92-9 | 81.6667 | 95.02 | 49.9 | 25.1 | 90.6 | 2800 | 194 | 70.52 | 35 | 109 | 956.1 | 126.1 | 180.5 | 192.9 | 8.9 | 193.3 | 277.4 | 301 | 1990.3 | 3.7109 | 1.52
SWRI | SWRI HWO 92-9 | 81.6833 | 95.01 | 49.9 | 25.1 | 90.5 | 2800 | 193.92 | 70.53 | 35.1 | 109 | 955.6 | 125.9 | 180.4 | 192.8 | 8.7 | 198.1 | 277.3 | 300.9 | 1980.4 | 3.6875 | 1.5249
SWRI | SWRI HWO 92-9 | 81.7 | 95.02 | 49.9 | 25.2 | 90.5 | 2800 | 193.98 | 70.45 | 35.1 | 109 | 956.4 | 126 | 180.5 | 192.8 | 8.8 | 194.5 | 277.7 | 301.3 | 1994.4 | 3.6641 | 1.52
SWRI | SWRI HWO 92-9 | 81.7167 | 95.02 | 49.9 | 25.2 | 90.5 | 2800 | 194.01 | 70.48 | 35 | 109 | 956.4 | 126 | 180.5 | 192.8 | 8.6 | 194.4 | 277.3 | 300.9 | 1991.8 | 3.7109 | 1.52
SWRI | SWRI HWO 92-9 | 81.7333 | 95.03 | 49.9 | 25.1 | 90.4 | 2800 | 193.96 | 70.49 | 35.1 | 109 | 956.3 | 126 | 180.6 | 193 | 9.1 | 199.3 | 277.8 | 301.4 | 1973.9 | 3.6641 | 1.52
SWRI | SWRI HWO 92-9 | 81.75 | 95.03 | 50 | 25.1 | 90.5 | 2800 | 193.99 | 70.47 | 35 | 108.9 | 956.6 | 126 | 180.7 | 193.1 | 8.9 | 197.7 | 277.9 | 301.5 | 1982.9 | 3.6641 | 1.52
SWRI | SWRI HWO 92-9 | 81.7667 | 95.01 | 49.9 | 25 | 90.5 | 2800 | 193.97 | 70.49 | 35 | 108.9 | 955.7 | 125.9 | 180.5 | 192.8 | 8.7 | 192.7 | 277.4 | 301.1 | 1980.2 | 3.6641 | 1.52
SWRI | SWRI HWO 92-9 | 81.7833 | 95.03 | 49.9 | 24.9 | 90.5 | 2800 | 193.91 | 70.51 | 35 | 108.9 | 955.7 | 125.9 | 180.5 | 192.8 | 8.8 | 197.8 | 277.8 | 301.5 | 1976.1 | 3.7109 | 1.52
SWRI | SWRI HWO 92-9 | 81.8 | 95 | 49.9 | 24.7 | 90.5 | 2800 | 194.04 | 70.43 | 34.9 | 108.9 | 955.6 | 126 | 180.4 | 192.8 | 8.9 | 197.3 | 277.6 | 301.2 | 1973.1 | 3.6641 | 1.52
SWRI | SWRI HWO 92-9 | 81.8167 | 95.02 | 49.9 | 24.7 | 90.5 | 2800 | 194.03 | 70.51 | 34.9 | 108.9 | 955.7 | 125.9 | 180.6 | 193 | 8.8 | 195.2 | 277.5 | 301 | 1989 | 3.7109 | 1.52
SWRI | SWRI HWO 92-9 | 81.8333 | 95.03 | 49.7 | 24.6 | 90.4 | 2800 | 194.06 | 70.48 | 34.9 | 108.7 | 956.2 | 125.9 | 180.5 | 192.8 | 8.6 | 193.6 | 277.7 | 301.3 | 1984.8 | 3.6641 | 1.52
SWRI | SWRI HWO 92-9 | 81.85 | 95.02 | 49.7 | 24.7 | 90.5 | 2800 | 194.05 | 70.46 | 34.9 | 108.7 | 955.7 | 125.8 | 180.7 | 193 | 8.8 | 199.2 | 278.1 | 301.6 | 1986.6 | 3.6641 | 1.5152
SWRI | SWRI HWO 92-9 | 81.8667 | 95.01 | 49.7 | 24.8 | 90.6 | 2800 | 194.03 | 70.48 | 34.9 | 108.9 | 956 | 125.9 | 180.6 | 193 | 8.7 | 196 | 277.5 | 301 | 1980.3 | 3.6875 | 1.52
SWRI | SWRI HWO 92-9 | 81.8833 | 95.01 | 49.7 | 24.9 | 90.6 | 2800 | 194.02 | 70.5 | 34.9 | 109 | 955.5 | 126 | 180.5 | 192.9 | 8.4 | 192.1 | 277.2 | 300.8 | 1972.8 | 3.6641 | 1.52
SWRI | SWRI HWO 92-9 | 81.9 | 95.01 | 49.7 | 25 | 90.6 | 2800 | 193.98 | 70.51 | 34.9 | 109.4 | 956 | 126.1 | 180.6 | 192.9 | 8.5 | 192.3 | 277.1 | 300.6 | 1986.3 | 3.6641 | 1.52
SWRI | SWRI HWO 92-9 | 81.9167 | 95.01 | 50.3 | 24.9 | 90.8 | 2800 | 193.88 | 70.47 | 34.9 | 109.8 | 955.7 | 126.6 | 180.5 | 192.8 | 8.8 | 195 | 276.6 | 300.2 | 2000.4 | 3.6641 | 1.52
SWRI | SWRI HWO 92-9 | 81.9333 | 95.01 | 50 | 24.9 | 90.1 | 2800 | 194.08 | 70.43 | 34.9 | 109.2 | 955.5 | 126.3 | 180.6 | 193 | 8.3 | 190.7 | 276.6 | 300.2 | 1996.3 | 3.6875 | 1.52
SWRI | SWRI HWO 92-9 | 81.95 | 95.01 | 49.8 | 25 | 90.3 | 2800 | 194.01 | 70.67 | 35 | 108.9 | 955.6 | 126.1 | 180.6 | 193 | 8 | 188.6 | 276.7 | 300.3 | 2007.7 | 3.6641 | 1.52
SWRI | SWRI HWO 92-9 | 81.9667 | 95.01 | 49.9 | 25.1 | 90.6 | 2800 | 193.95 | 70.47 | 35 | 108.9 | 955.5 | 126 | 180.5 | 192.9 | 8 | 189.9 | 276.7 | 300.3 | 1998.4 | 3.7344 | 1.52
SWRI | SWRI HWO 92-9 | 81.9833 | 95 | 49.9 | 25.2 | 90.6 | 2800 | 193.95 | 70.5 | 35.2 | 108.8 | 955.7 | 125.9 | 180.6 | 193 | 8.6 | 196.9 | 277.3 | 300.8 | 1986.2 | 3.6641 | 1.52
SWRI | SWRI HWO 92-9 | 82 | 95 | 49.9 | 25.2 | 90.5 | 2800 | 193.98 | 70.5 | 35.1 | 108.8 | 956 | 125.9 | 180.6 | 193 | 8.8 | 196 | 277.8 | 301.4 | 1970.9 | 3.7109 | 1.52
SWRI | SWRI HWO 92-9 | 82.0167 | 95 | 49.9 | 25 | 90.5 | 2800 | 193.93 | 70.58 | 35.1 | 108.9 | 955.7 | 125.9 | 180.4 | 192.7 | 8.6 | 194.3 | 277.5 | 301 | 1970.9 | 3.6641 | 1.52
SWRI | SWRI HWO 92-9 | 82.0333 | 95.01 | 49.9 | 25 | 90.5 | 2800 | 194 | 70.47 | 35 | 108.9 | 955.9 | 125.9 | 180.6 | 192.9 | 8.7 | 196 | 277.6 | 301.2 | 1950.2 | 3.7109 | 1.52
SWRI | SWRI HWO 92-9 | 82.05 | 95 | 49.9 | 25.1 | 90.5 | 2800 | 194.01 | 70.47 | 35 | 108.9 | 955.1 | 126 | 180.5 | 192.8 | 8.4 | 186.8 | 277.4 | 301 | 1954 | 3.7109 | 1.52
SWRI | SWRI HWO 92-9 | 82.0667 | 95 | 49.9 | 25.1 | 90.5 | 2800 | 194.05 | 70.47 | 35 | 109 | 955.6 | 126 | 180.5 | 192.9 | 8.4 | 192.3 | 277.2 | 300.8 | 1956.8 | 3.6641 | 1.52
SWRI | SWRI HWO 92-9 | 82.0833 | 95 | 49.9 | 25.1 | 90.5 | 2800 | 194.03 | 70.49 | 34.9 | 109 | 955.7 | 126 | 180.5 | 192.9 | 8.3 | 190.7 | 277.3 | 300.9 | 1968.8 | 3.6641 | 1.52
SWRI | SWRI HWO 92-9 | 82.1 | 95 | 49.9 | 24.9 | 90.5 | 2800 | 194.05 | 70.48 | 34.9 | 109 | 955.6 | 125.9 | 180.6 | 193 | 8.4 | 187.6 | 277.1 | 300.7 | 1960.4 | 3.6641 | 1.52
SWRI | SWRI HWO 92-9 | 82.1167 | 95.01 | 49.9 | 24.8 | 90.5 | 2800 | 194.02 | 70.47 | 34.9 | 109 | 955.7 | 126 | 180.6 | 192.9 | 8.5 | 193.2 | 277.7 | 301.2 | 1965.3 | 3.7109 | 1.52
SWRI | SWRI HWO 92-9 | 82.1333 | 94.99 | 49.9 | 24.8 | 90.5 | 2800 | 194.05 | 70.49 | 34.9 | 109 | 955.8 | 126 | 180.5 | 192.9 | 8.5 | 193.1 | 277 | 300.6 | 1958.1 | 3.6641 | 1.5152
SWRI | SWRI HWO 92-9 | 82.15 | 95 | 49.9 | 24.9 | 90.5 | 2800 | 193.98 | 70.56 | 34.9 | 109 | 956.4 | 126 | 180.5 | 192.8 | 8.5 | 192.5 | 277.2 | 300.8 | 1960 | 3.7109 | 1.52
SWRI | SWRI HWO 92-9 | 82.1667 | 95 | 49.9 | 24.9 | 90.5 | 2800 | 193.98 | 70.52 | 34.9 | 109 | 954.7 | 126.1 | 180.3 | 192.7 | 8.6 | 191.7 | 277.1 | 300.7 | 1973.9 | 3.6641 | 1.52
SWRI | SWRI HWO 92-9 | 82.1833 | 95 | 49.9 | 25 | 90.5 | 2800 | 194 | 70.52 | 35 | 109 | 955.1 | 126 | 180.5 | 192.9 | 8.2 | 187.8 | 277 | 300.6 | 1977.7 | 3.7109 | 1.52
SWRI | SWRI HWO 92-9 | 82.2 | 95.01 | 49.9 | 25 | 90.5 | 2800 | 193.99 | 70.47 | 35 | 109.1 | 955.7 | 126 | 180.6 | 193 | 8.5 | 190.3 | 277.2 | 300.8 | 1995.6 | 3.6641 | 1.52
SWRI | SWRI HWO 92-9 | 82.2167 | 95.02 | 49.9 | 24.9 | 90.5 | 2800 | 193.97 | 70.5 | 34.9 | 109 | 956.1 | 126 | 180.6 | 192.9 | 8.8 | 194.7 | 277.4 | 301 | 1987.7 | 3.7109 | 1.52
SWRI | SWRI HWO 92-9 | 82.2333 | 95 | 49.9 | 24.9 | 90.5 | 2800 | 193.98 | 70.49 | 34.9 | 109 | 956.1 | 126 | 180.6 | 193 | 8.5 | 193.7 | 277.1 | 300.7 | 1979.3 | 3.7109 | 1.52
SWRI | SWRI HWO 92-9 | 82.25 | 95.01 | 49.9 | 24.9 | 90.5 | 2800 | 194.03 | 70.47 | 34.9 | 109 | 956.1 | 126.1 | 180.6 | 192.9 | 8.3 | 188.6 | 276.9 | 300.6 | 1970.2 | 3.6641 | 1.52
SWRI | SWRI HWO 92-9 | 82.2667 | 95.01 | 50 | 25 | 90.5 | 2800 | 193.98 | 70.58 | 35 | 109 | 955.8 | 126.2 | 180.5 | 192.9 | 8.1 | 188.8 | 276.6 | 300.2 | 1974.5 | 3.6641 | 1.52
SWRI | SWRI HWO 92-9 | 82.2833 | 95 | 50 | 25.2 | 90.5 | 2800 | 193.98 | 70.57 | 35 | 109.1 | 955.4 | 126.2 | 180.5 | 192.9 | 8.3 | 185 | 276.8 | 300.4 | 1971.5 | 3.6641 | 1.52
SWRI | SWRI HWO 92-9 | 82.3 | 94.99 | 50 | 25.2 | 90.4 | 2800 | 194.05 | 70.45 | 35.1 | 109 | 955.3 | 126.2 | 180.6 | 192.9 | 8.5 | 193.7 | 277 | 300.6 | 1973.2 | 3.6641 | 1.52
SWRI | SWRI HWO 92-9 | 82.3167 | 94.97 | 49.9 | 25.1 | 90.3 | 2800 | 194.04 | 70.47 | 35.1 | 108.9 | 955.5 | 125.9 | 180.5 | 192.9 | 8.2 | 192.8 | 277 | 300.6 | 1963.4 | 3.6641 | 1.52
SWRI | SWRI HWO 92-9 | 82.3333 | 94.99 | 49.8 | 25 | 90.4 | 2800 | 194.02 | 70.49 | 35.1 | 108.9 | 956.2 | 126 | 180.6 | 193 | 8.4 | 194.5 | 277.4 | 300.9 | 1972.7 | 3.6641 | 1.52
SWRI | SWRI HWO 92-9 | 82.35 | 94.99 | 49.8 | 24.8 | 90.6 | 2800 | 193.97 | 70.61 | 35 | 108.9 | 956.4 | 126 | 180.5 | 192.8 | 8.3 | 193.6 | 277.1 | 300.7 | 1980.9 | 3.6641 | 1.52
SWRI | SWRI HWO 92-9 | 82.3667 | 94.98 | 49.7 | 24.9 | 90.6 | 2800 | 194.02 | 70.48 | 35 | 108.9 | 956.3 | 125.9 | 180.6 | 192.9 | 8.4 | 193.7 | 277.3 | 300.9 | 1975.7 | 3.7109 | 1.52
SWRI | SWRI HWO 92-9 | 82.3833 | 94.98 | 49.9 | 25 | 90.7 | 2800 | 193.94 | 70.48 | 34.9 | 109.2 | 956.6 | 125.9 | 180.6 | 192.9 | 8.2 | 186.7 | 276.8 | 300.3 | 1977.9 | 3.6641 | 1.52
SWRI | SWRI HWO 92-9 | 82.4 | 94.99 | 49.9 | 25 | 90.5 | 2800 | 193.99 | 70.5 | 34.9 | 109.3 | 956.4 | 126.1 | 180.6 | 192.9 | 8.4 | 197 | 277 | 300.6 | 1974.6 | 3.6641 | 1.52
SWRI | SWRI HWO 92-9 | 82.4167 | 94.98 | 49.9 | 24.9 | 90.4 | 2800 | 194 | 70.57 | 34.9 | 109.3 | 956.2 | 126.2 | 180.5 | 192.9 | 8.2 | 191.7 | 276.8 | 300.3 | 1972.6 | 3.6641 | 1.52
SWRI | SWRI HWO 92-9 | 82.4333 | 94.98 | 49.9 | 24.9 | 90.4 | 2800 | 193.99 | 70.47 | 35 | 109.3 | 956 | 126.1 | 180.6 | 193 | 8.3 | 190.9 | 276.6 | 300.3 | 1984.5 | 3.6641 | 1.5152
SWRI | SWRI HWO 92-9 | 82.45 | 94.98 | 50 | 24.9 | 90.5 | 2800 | 193.94 | 70.47 | 34.9 | 109.1 | 955.6 | 126 | 180.6 | 193 | 8.3 | 189.7 | 276.9 | 300.5 | 1990.6 | 3.6641 | 1.52
SWRI | SWRI HWO 92-9 | 82.4667 | 94.99 | 50 | 24.8 | 90.5 | 2800 | 193.98 | 70.46 | 35 | 109 | 955.7 | 126 | 180.6 | 193 | 8.4 | 192.9 | 277 | 300.6 | 1969.4 | 3.6641 | 1.52
SWRI | SWRI HWO 92-9 | 82.4833 | 94.99 | 50 | 24.8 | 90.5 | 2800 | 194.08 | 70.52 | 34.9 | 109 | 956.1 | 126.2 | 180.7 | 193 | 8.2 | 192.6 | 276.9 | 300.5 | 1989.1 | 3.7109 | 1.52
SWRI | SWRI HWO 92-9 | 82.5 | 94.99 | 50 | 24.9 | 90.6 | 2800 | 193.99 | 70.52 | 35 | 109.1 | 956.3 | 126 | 180.6 | 192.9 | 8.2 | 190.3 | 276.9 | 300.5 | 1984.1 | 3.6641 | 1.52
SWRI | SWRI HWO 92-9 | 82.5167 | 94.99 | 50 | 25 | 90.6 | 2800 | 194 | 70.48 | 35.1 | 109 | 955.8 | 126.1 | 180.6 | 193 | 8.6 | 196.6 | 277.3 | 300.8 | 1969.9 | 3.6641 | 1.52
SWRI | SWRI HWO 92-9 | 82.5333 | 94.98 | 50.1 | 25.1 | 90.6 | 2800 | 193.95 | 70.53 | 35.1 | 109.1 | 955.8 | 126.1 | 180.6 | 193 | 8.3 | 194.3 | 277 | 300.5 | 1981.6 | 3.6641 | 1.52
SWRI | SWRI HWO 92-9 | 82.55 | 94.97 | 50.1 | 25.2 | 90.5 | 2800 | 193.99 | 70.52 | 35.2 | 109 | 956 | 126.1 | 180.6 | 193 | 8.2 | 193.4 | 276.9 | 300.5 | 1976.6 | 3.7109 | 1.5249
SWRI | SWRI HWO 92-9 | 82.5667 | 94.98 | 50.1 | 25.2 | 90.5 | 2800 | 193.93 | 70.54 | 35.1 | 109 | 955.8 | 126.1 | 180.6 | 193 | 8.9 | 196.7 | 277.7 | 301.3 | 1978.6 | 3.6641 | 1.52
SWRI | SWRI HWO 92-9 | 82.5833 | 94.99 | 50.1 | 25.1 | 90.4 | 2800 | 193.98 | 70.47 | 35.1 | 108.9 | 956.1 | 125.9 | 180.6 | 193 | 8.9 | 197.5 | 277.7 | 301.3 | 1972.9 | 3.6641 | 1.52
SWRI | SWRI HWO 92-9 | 82.6 | 94.98 | 50 | 25.1 | 90.3 | 2800 | 193.98 | 70.5 | 35.1 | 108.8 | 956.2 | 125.9 | 180.6 | 193 | 8.8 | 196 | 277.6 | 301.2 | 1962.5 | 3.6641 | 1.52
SWRI | SWRI HWO 92-9 | 82.6167 | 94.98 | 49.9 | 25.1 | 90.5 | 2800 | 194 | 70.49 | 35.1 | 108.7 | 956.2 | 125.8 | 180.6 | 193 | 8.5 | 193.6 | 277.6 | 301.1 | 1971 | 3.6641 | 1.52
SWRI | SWRI HWO 92-9 | 82.6333 | 94.98 | 49.9 | 25.1 | 90.6 | 2800 | 193.96 | 70.59 | 35.1 | 108.7 | 956.5 | 125.8 | 180.6 | 193 | 8.9 | 196 | 277.7 | 301.3 | 1962.2 | 3.6641 | 1.52
SWRI | SWRI HWO 92-9 | 82.65 | 94.98 | 49.8 | 25 | 90.5 | 2800 | 193.92 | 70.52 | 35 | 108.7 | 955.8 | 125.8 | 180.4 | 192.8 | 8.8 | 194 | 277.8 | 301.3 | 1959.2 | 3.6641 | 1.52
SWRI | SWRI HWO 92-9 | 82.6667 | 94.98 | 49.9 | 25 | 90.6 | 2800 | 194.09 | 70.46 | 35 | 109 | 956.2 | 126 | 180.6 | 193 | 8.3 | 188.7 | 277 | 300.7 | 1959.4 | 3.6875 | 1.52
SWRI | SWRI HWO 92-9 | 82.6833 | 94.98 | 49.9 | 25 | 90.6 | 2800 | 194.01 | 70.48 | 35 | 109.1 | 956.3 | 126 | 180.7 | 193 | 8.5 | 195 | 277.1 | 300.6 | 1966.6 | 3.6641 | 1.52
SWRI | SWRI HWO 92-9 | 82.7 | 94.98 | 49.9 | 24.8 | 90.5 | 2800 | 193.99 | 70.46 | 34.9 | 109 | 956.3 | 126.1 | 180.6 | 192.9 | 8.8 | 197.2 | 277.6 | 301.2 | 1963.4 | 3.6641 | 1.5152
SWRI | SWRI HWO 92-9 | 82.7167 | 94.99 | 49.9 | 24.8 | 90.4 | 2800 | 193.94 | 70.49 | 34.9 | 109.1 | 955 | 126 | 180.3 | 192.7 | 8.6 | 198.6 | 277.2 | 300.8 | 1946.6 | 3.6641 | 1.52
SWRI | SWRI HWO 92-9 | 82.7333 | 94.97 | 49.9 | 24.8 | 90.4 | 2800 | 194.03 | 70.44 | 35 | 109.1 | 957 | 126.2 | 180.5 | 192.9 | 8.6 | 191 | 277.4 | 301 | 1952 | 3.6875 | 1.52
SWRI | SWRI HWO 92-9 | 82.75 | 94.98 | 49.9 | 24.8 | 90.5 | 2800 | 194.08 | 70.47 | 34.9 | 109.1 | 957.3 | 126.2 | 180.5 | 192.9 | 8.4 | 192 | 277.1 | 300.7 | 1947.6 | 3.6641 | 1.52
SWRI | SWRI HWO 92-9 | 82.7667 | 94.99 | 50 | 24.9 | 90.6 | 2800 | 193.98 | 70.57 | 34.9 | 109.2 | 956.9 | 126.1 | 180.6 | 192.9 | 8.5 | 192.2 | 276.8 | 300.4 | 1964.4 | 3.6641 | 1.52
SWRI | SWRI HWO 92-9 | 82.7833 | 94.99 | 49.9 | 24.9 | 90.6 | 2800 | 194.01 | 70.49 | 34.9 | 109.1 | 956.7 | 126.2 | 180.6 | 193 | 8.6 | 195.5 | 277.2 | 300.8 | 1948.2 | 3.6641 | 1.52
SWRI | SWRI HWO 92-9 | 82.8 | 95.01 | 49.9 | 24.9 | 90.6 | 2800 | 194.06 | 70.48 | 34.9 | 109.2 | 957.4 | 126.1 | 180.7 | 193 | 8.4 | 192 | 276.7 | 300.3 | 1942.1 | 3.7109 | 1.52
SWRI | SWRI HWO 92-9 | 82.8167 | 95.02 | 50 | 24.9 | 90.5 | 2800 | 194.06 | 70.51 | 34.9 | 109.2 | 956.3 | 126.2 | 180.7 | 193 | 8.4 | 185.6 | 277.3 | 300.8 | 1965.4 | 3.6641 | 1.52
SWRI | SWRI HWO 92-9 | 82.8333 | 95.01 | 50 | 25 | 90.4 | 2800 | 194.01 | 70.45 | 34.9 | 109.1 | 956.2 | 126.3 | 180.6 | 193 | 8.9 | 195.7 | 277.5 | 301 | 1956.2 | 3.6641 | 1.52
SWRI | SWRI HWO 92-9 | 82.85 | 95.01 | 50 | 25.1 | 90.5 | 2800 | 194.03 | 70.48 | 35 | 109 | 956.7 | 126.1 | 180.6 | 193 | 8.3 | 187.8 | 277.2 | 300.8 | 1956.9 | 3.6641 | 1.52
SWRI | SWRI HWO 92-9 | 82.8667 | 95.02 | 50 | 25.2 | 90.5 | 2800 | 194.01 | 70.55 | 35 | 109 | 956.6 | 126.1 | 180.7 | 193 | 8.6 | 193.2 | 277.4 | 301 | 1951.1 | 3.6641 | 1.52
SWRI | SWRI HWO 92-9 | 82.8833 | 95 | 50 | 25.1 | 90.4 | 2800 | 193.99 | 70.5 | 35 | 109 | 956.6 | 126 | 180.5 | 192.9 | 8.4 | 192.9 | 277.4 | 300.9 | 1959.6 | 3.6641 | 1.52
SWRI | SWRI HWO 92-9 | 82.9 | 95.02 | 50 | 25 | 90.5 | 2800 | 193.95 | 70.48 | 35 | 108.9 | 956.8 | 126 | 180.5 | 192.9 | 8.5 | 193 | 277.5 | 301 | 1959.3 | 3.6641 | 1.52
SWRI | SWRI HWO 92-9 | 82.9167 | 95.01 | 50 | 24.9 | 90.5 | 2800 | 193.93 | 70.52 | 35 | 108.9 | 956 | 126 | 180.4 | 192.8 | 8.9 | 199 | 277.9 | 301.5 | 1950.3 | 3.6641 | 1.52
SWRI | SWRI HWO 92-9 | 82.9333 | 95.01 | 50 | 25.1 | 90.6 | 2800 | 194.01 | 70.45 | 35.1 | 108.9 | 955.8 | 125.9 | 180.5 | 192.9 | 8.4 | 189.6 | 277 | 300.5 | 1949.6 | 3.6641 | 1.52
SWRI | SWRI HWO 92-9 | 82.95 | 95 | 49.9 | 25.1 | 90.5 | 2800 | 194.01 | 70.47 | 35.1 | 108.9 | 956.1 | 125.8 | 180.6 | 192.9 | 8.5 | 193 | 277.3 | 300.8 | 1937.5 | 3.75 | 1.5249
SWRI | SWRI HWO 92-9 | 82.9667 | 95.01 | 49.9 | 25.1 | 90.4 | 2800 | 194.03 | 70.47 | 35.2 | 108.9 | 956.6 | 125.9 | 180.6 | 192.9 | 8.5 | 192.8 | 277.3 | 300.9 | 1937.7 | 3.6641 | 1.52
SWRI | SWRI HWO 92-9 | 82.9833 | 95.01 | 49.9 | 24.9 | 90.5 | 2800 | 194 | 70.49 | 35.1 | 108.9 | 957 | 125.9 | 180.6 | 193 | 8.5 | 197.3 | 277.4 | 301 | 1933.6 | 3.7109 | 1.52
SWRI | SWRI HWO 92-9 | 83 | 95.01 | 49.8 | 24.8 | 90.5 | 2800 | 193.96 | 70.57 | 35.1 | 108.9 | 956 | 125.9 | 180.4 | 192.7 | 8.4 | 192.2 | 277.3 | 300.9 | 1926.2 | 3.6641 | 1.52
SWRI | SWRI HWO 92-9 | 83.0167 | 94.99 | 49.8 | 24.8 | 90.5 | 2800 | 194 | 70.5 | 35.1 | 108.9 | 956.1 | 125.9 | 180.5 | 192.9 | 8.4 | 190.7 | 277.4 | 301 | 1918.7 | 3.7344 | 1.52
SWRI | SWRI HWO 92-9 | 83.0333 | 95 | 49.9 | 24.9 | 90.7 | 2800 | 194.01 | 70.5 | 35.1 | 109 | 955.9 | 126.1 | 180.6 | 193 | 8.5 | 196.9 | 277.4 | 301 | 1909.9 | 3.6641 | 1.52
SWRI | SWRI HWO 92-9 | 83.05 | 94.99 | 50 | 25.1 | 90.6 | 2800 | 193.97 | 70.47 | 35.1 | 109 | 955.2 | 126.1 | 180.5 | 192.9 | 8.9 | 199.1 | 277.4 | 301 | 1913 | 3.6641 | 1.52
SWRI | SWRI HWO 92-9 | 83.0667 | 95 | 50 | 25.1 | 90.4 | 2800 | 194.04 | 70.49 | 35.1 | 109 | 955 | 126.2 | 180.6 | 193 | 8.7 | 195.5 | 277.4 | 301 | 1928.4 | 3.6641 | 1.52
SWRI | SWRI HWO 92-9 | 83.0833 | 94.99 | 50 | 25.1 | 90.4 | 2800 | 194.03 | 70.5 | 35.1 | 109 | 955.2 | 126.1 | 180.6 | 193 | 8.3 | 193.7 | 276.9 | 300.5 | 1924.1 | 3.7109 | 1.52
SWRI | SWRI HWO 92-9 | 83.1 | 95 | 50 | 25 | 90.5 | 2800 | 193.99 | 70.47 | 35.1 | 109 | 955.4 | 126.1 | 180.7 | 193.1 | 8.4 | 195.9 | 276.8 | 300.5 | 1925.6 | 3.6641 | 1.52
SWRI | SWRI HWO 92-9 | 83.1167 | 94.99 | 50 | 25.1 | 90.5 | 2800 | 194 | 70.51 | 35 | 109.1 | 955.4 | 126 | 180.7 | 193.1 | 8.4 | 187.6 | 277.1 | 300.7 | 1927.1 | 3.6641 | 1.52
SWRI | SWRI HWO 92-9 | 83.1333 | 94.99 | 50 | 25 | 90.5 | 2800 | 193.98 | 70.56 | 35 | 109 | 955.5 | 126 | 180.4 | 192.8 | 8.7 | 192.2 | 277.5 | 301.1 | 1926.6 | 3.6641 | 1.52
SWRI | SWRI HWO 92-9 | 83.15 | 94.99 | 50 | 25.1 | 90.5 | 2800 | 194.01 | 70.47 | 35 | 109 | 955.1 | 126.1 | 180.5 | 192.9 | 8.7 | 197.9 | 277.5 | 301.1 | 1927.6 | 3.6641 | 1.52
SWRI | SWRI HWO 92-9 | 83.1667 | 94.99 | 50 | 25 | 90.6 | 2800 | 194 | 70.47 | 35.1 | 109 | 955.3 | 126.1 | 180.6 | 192.9 | 8.7 | 194.1 | 277.5 | 301 | 1932 | 3.7109 | 1.52
SWRI | SWRI HWO 92-9 | 83.1833 | 94.98 | 50 | 25 | 90.5 | 2800 | 194.01 | 70.51 | 35.1 | 109 | 955.4 | 126.1 | 180.6 | 192.9 | 8.5 | 191.7 | 277.3 | 300.9 | 1920.7 | 3.6641 | 1.52
SWRI | SWRI HWO 92-9 | 83.2 | 94.99 | 50 | 25.1 | 90.4 | 2800 | 193.94 | 70.49 | 35 | 109.1 | 954.9 | 126.2 | 180.6 | 192.9 | 8.6 | 192.5 | 277.2 | 300.8 | 1935.4 | 3.6875 | 1.52
SWRI | SWRI HWO 92-9 | 83.2167 | 94.99 | 50.1 | 25.2 | 90.4 | 2800 | 193.99 | 70.53 | 35.1 | 109 | 954.8 | 125.9 | 180.6 | 192.9 | 8.6 | 192.9 | 277.3 | 300.9 | 1951 | 3.6641 | 1.52
SWRI | SWRI HWO 92-9 | 83.2333 | 94.98 | 50.1 | 25.1 | 90.5 | 2800 | 194.04 | 70.48 | 35.1 | 109.1 | 955.5 | 126.1 | 180.7 | 193.1 | 8.6 | 194.5 | 277 | 300.6 | 1934.7 | 3.6641 | 1.52
SWRI | SWRI HWO 92-9 | 83.25 | 95 | 50.1 | 25 | 90.5 | 2800 | 193.97 | 70.63 | 35.1 | 109.1 | 955.5 | 126.1 | 180.5 | 192.8 | 8.2 | 190.4 | 276.9 | 300.5 | 1941.7 | 3.6641 | 1.5249
SWRI | SWRI HWO 92-9 | 83.2667 | 94.99 | 50.1 | 25.1 | 90.5 | 2800 | 193.99 | 70.47 | 35.1 | 109 | 955.6 | 126 | 180.5 | 192.8 | 8.1 | 187.3 | 277 | 300.5 | 1935.9 | 3.6875 | 1.52
SWRI | SWRI HWO 92-9 | 83.2833 | 94.99 | 49.9 | 25.1 | 90.4 | 2800 | 194.01 | 70.49 | 35.1 | 109 | 955.8 | 126.1 | 180.6 | 192.9 | 8.3 | 192.9 | 277.2 | 300.8 | 1923 | 3.6641 | 1.52
SWRI | SWRI HWO 92-9 | 83.3 | 95 | 49.9 | 25 | 90.5 | 2800 | 194.01 | 70.51 | 35.1 | 109 | 955.5 | 126 | 180.6 | 193 | 8.3 | 189.9 | 277.1 | 300.7 | 1912.8 | 3.7344 | 1.52
SWRI | SWRI HWO 92-9 | 83.3167 | 95 | 49.8 | 24.9 | 90.6 | 2800 | 194 | 70.49 | 35.1 | 108.9 | 954.1 | 126 | 180.5 | 192.9 | 8.5 | 193 | 277.3 | 300.9 | 1914.7 | 3.7344 | 1.52
SWRI | SWRI HWO 92-9 | 83.3333 | 94.99 | 49.8 | 25 | 90.5 | 2800 | 193.99 | 70.55 | 35.1 | 108.9 | 954.7 | 126.1 | 180.5 | 192.8 | 8.2 | 187.5 | 277 | 300.6 | 1918 | 3.6875 | 1.52
SWRI | SWRI HWO 92-9 | 83.35 | 95 | 50 | 24.9 | 90.7 | 2800 | 194.01 | 70.45 | 35 | 109.1 | 955.2 | 126 | 180.6 | 193 | 8.3 | 190.8 | 276.9 | 300.5 | 1910.2 | 3.6875 | 1.52
SWRI | SWRI HWO 92-9 | 83.3667 | 94.99 | 50.5 | 24.9 | 90.7 | 2800 | 193.93 | 70.47 | 34.9 | 109.3 | 954.7 | 126.2 | 180.5 | 192.9 | 8.4 | 188 | 276.9 | 300.6 | 1890.1 | 3.6641 | 1.52
SWRI | SWRI HWO 92-9 | 83.3833 | 95.01 | 50.1 | 24.9 | 90.1 | 2800 | 194.07 | 70.5 | 34.9 | 109 | 954.9 | 126.2 | 180.6 | 192.9 | 8 | 184.4 | 276.9 | 300.5 | 1918.2 | 3.6875 | 1.52
SWRI | SWRI HWO 92-9 | 83.4 | 95.01 | 49.9 | 24.9 | 90.4 | 2800 | 193.96 | 70.54 | 35 | 108.9 | 955.5 | 126 | 180.5 | 192.8 | 8.2 | 192.5 | 276.8 | 300.3 | 1898.6 | 3.6641 | 1.52
SWRI | SWRI HWO 92-9 | 83.4167 | 95.02 | 49.9 | 25.1 | 90.6 | 2800 | 193.98 | 70.49 | 35 | 108.9 | 955.1 | 126.2 | 180.5 | 192.8 | 8.8 | 196.2 | 277.7 | 301.2 | 1914.5 | 3.7109 | 1.52
SWRI | SWRI HWO 92-9 | 83.4333 | 95.01 | 49.9 | 25.1 | 90.6 | 2800 | 194.02 | 70.47 | 35 | 109 | 955.1 | 126.1 | 180.5 | 192.9 | 8.4 | 188.2 | 277 | 300.7 | 1916.5 | 3.6641 | 1.52
SWRI | SWRI HWO 92-9 | 83.45 | 95.01 | 49.9 | 25.1 | 90.5 | 2800 | 194.03 | 70.49 | 34.9 | 108.9 | 956.3 | 125.9 | 180.6 | 193 | 8.7 | 193.3 | 277.5 | 301.1 | 1927.5 | 3.6875 | 1.52
SWRI | SWRI HWO 92-9 | 83.4667 | 95.01 | 50 | 25.1 | 90.6 | 2800 | 194.01 | 70.52 | 34.9 | 109 | 955.6 | 126.1 | 180.6 | 193 | 9 | 197.2 | 278 | 301.5 | 1929.9 | 3.6641 | 1.52
SWRI | SWRI HWO 92-9 | 83.4833 | 95.02 | 50 | 25.1 | 90.5 | 2800 | 193.98 | 70.5 | 34.8 | 109 | 955.3 | 126.1 | 180.5 | 192.9 | 9 | 200.4 | 277.5 | 301.1 | 1934.7 | 3.75 | 1.52
SWRI | SWRI HWO 92-9 | 83.5 | 95 | 50 | 25.2 | 90.4 | 2800 | 194.01 | 70.45 | 34.9 | 109 | 956.1 | 126 | 180.5 | 192.9 | 8.5 | 195.6 | 277.2 | 300.7 | 1914.6 | 3.6641 | 1.52
SWRI | SWRI HWO 92-9 | 83.5167 | 95.01 | 50 | 25.1 | 90.4 | 2800 | 194.06 | 70.49 | 34.9 | 109 | 955.8 | 126.1 | 180.6 | 193 | 8.6 | 195 | 277.5 | 301 | 1917 | 3.6641 | 1.52
SWRI | SWRI HWO 92-9 | 83.5333 | 95.01 | 50 | 25 | 90.4 | 2800 | 193.96 | 70.55 | 34.8 | 109 | 956.2 | 126.2 | 180.5 | 192.9 | 8.9 | 199 | 277.6 | 301.2 | 1922.4 | 3.6641 | 1.52
SWRI | SWRI HWO 92-9 | 83.55 | 95.01 | 50 | 24.9 | 90.5 | 2800 | 193.98 | 70.5 | 34.8 | 109 | 956.3 | 126.2 | 180.5 | 192.9 | 8.8 | 196.4 | 277.6 | 301.2 | 1925.4 | 3.6641 | 1.52
SWRI | SWRI HWO 92-9 | 83.5667 | 95 | 50 | 24.9 | 90.6 | 2800 | 193.99 | 70.46 | 34.8 | 109 | 955.9 | 126 | 180.5 | 192.8 | 8.9 | 197.3 | 277.6 | 301.2 | 1927.3 | 3.7109 | 1.52
SWRI | SWRI HWO 92-9 | 83.5833 | 95.02 | 50.1 | 25 | 90.6 | 2800 | 193.95 | 70.55 | 34.9 | 109.1 | 955.4 | 126 | 180.4 | 192.8 | 9.2 | 198.9 | 278.1 | 301.7 | 1913.9 | 3.6641 | 1.5152
SWRI | SWRI HWO 92-9 | 83.6 | 95.01 | 50.1 | 25 | 90.6 | 2800 | 194.03 | 70.44 | 34.9 | 109 | 956.1 | 126.2 | 180.6 | 193 | 8.9 | 196.4 | 277.6 | 301.1 | 1916.4 | 3.6641 | 1.52
SWRI | SWRI HWO 92-9 | 83.6167 | 95.01 | 50.1 | 25 | 90.5 | 2800 | 193.99 | 70.52 | 34.9 | 109.1 | 956.2 | 126.1 | 180.5 | 192.9 | 8.8 | 193 | 277.5 | 301.2 | 1906.1 | 3.6641 | 1.52
SWRI | SWRI HWO 92-9 | 83.6333 | 95.01 | 50.2 | 25 | 90.4 | 2800 | 194.04 | 70.48 | 34.9 | 109 | 956.1 | 126.1 | 180.6 | 193 | 8.8 | 195.9 | 277.6 | 301.2 | 1915.2 | 3.6641 | 1.52
SWRI | SWRI HWO 92-9 | 83.65 | 95.01 | 50.2 | 25 | 90.4 | 2800 | 193.96 | 70.55 | 34.9 | 109.1 | 956.2 | 126.1 | 180.6 | 192.9 | 8.7 | 196.5 | 277.8 | 301.4 | 1905.1 | 3.6641 | 1.52
SWRI | SWRI HWO 92-9 | 83.6667 | 95.01 | 50.2 | 25 | 90.4 | 2800 | 193.97 | 70.52 | 35 | 109 | 956 | 126.1 | 180.5 | 192.9 | 8.8 | 199.2 | 277.6 | 301.2 | 1901.4 | 3.7109 | 1.52
SWRI | SWRI HWO 92-9 | 83.6833 | 95.02 | 50.2 | 25 | 90.5 | 2800 | 193.91 | 70.51 | 35 | 109 | 955.5 | 126.1 | 180.3 | 192.6 | 9 | 199.3 | 277.6 | 301.2 | 1904.5 | 3.6641 | 1.52
SWRI | SWRI HWO 92-9 | 83.7 | 95.01 | 50.2 | 25.1 | 90.5 | 2800 | 193.94 | 70.63 | 35 | 109.1 | 955.2 | 126.1 | 180.3 | 192.6 | 8.7 | 196.1 | 277.4 | 301 | 1897.6 | 3.6641 | 1.52
SWRI | SWRI HWO 92-9 | 83.7167 | 95.02 | 50.2 | 25.1 | 90.5 | 2800 | 194.04 | 70.42 | 35 | 109 | 955.3 | 126.1 | 180.5 | 192.9 | 8.8 | 197.5 | 277.4 | 301 | 1908.2 | 3.6641 | 1.52
SWRI | SWRI HWO 92-9 | 83.7333 | 95.01 | 50.2 | 25.1 | 90.6 | 2800 | 194.05 | 70.46 | 35 | 109 | 955.8 | 126.2 | 180.6 | 192.9 | 8.9 | 198 | 277.8 | 301.3 | 1907.6 | 3.6641 | 1.52
SWRI | SWRI HWO 92-9 | 83.75 | 95.02 | 50.1 | 25 | 90.5 | 2800 | 194 | 70.52 | 35 | 109 | 955.7 | 126.2 | 180.5 | 192.8 | 8.9 | 198.2 | 277.7 | 301.3 | 1898.7 | 3.7109 | 1.52
SWRI | SWRI HWO 92-9 | 83.7667 | 95 | 50.1 | 25 | 90.3 | 2800 | 194.05 | 70.47 | 34.9 | 108.9 | 956.1 | 126.1 | 180.6 | 193 | 8.6 | 192 | 277.7 | 301.3 | 1894.6 | 3.6641 | 1.52
SWRI | SWRI HWO 92-9 | 83.7833 | 95.02 | 50 | 25.1 | 90.5 | 2800 | 193.99 | 70.48 | 35 | 108.9 | 956.5 | 126 | 180.5 | 192.8 | 8.5 | 198.3 | 277.5 | 301.1 | 1888.7 | 3.7109 | 1.52
SWRI | SWRI HWO 92-9 | 83.8 | 95.02 | 50 | 25 | 90.6 | 2800 | 193.99 | 70.48 | 35 | 108.9 | 956.5 | 126 | 180.5 | 192.9 | 8.8 | 198.5 | 277.9 | 301.4 | 1887.5 | 3.6641 | 1.52
SWRI | SWRI HWO 92-9 | 83.8167 | 95.02 | 50 | 25.1 | 90.6 | 2800 | 194.03 | 70.51 | 35 | 108.8 | 956.2 | 125.9 | 180.6 | 193 | 8.4 | 191.4 | 277.3 | 300.9 | 1887 | 3.7109 | 1.52
SWRI | SWRI HWO 92-9 | 83.8333 | 95.03 | 50.5 | 24.8 | 90.9 | 2800 | 193.93 | 70.54 | 35 | 109.2 | 955.9 | 126.1 | 180.5 | 192.8 | 8.5 | 193.7 | 277.2 | 300.8 | 1890.8 | 3.6641 | 1.52
SWRI | SWRI HWO 92-9 | 83.85 | 95.02 | 50.4 | 24.7 | 90.3 | 2800 | 194.02 | 70.47 | 34.9 | 109.1 | 955.9 | 126.1 | 180.5 | 192.9 | 8.5 | 188.7 | 277.5 | 301.1 | 1888.7 | 3.75 | 1.52
SWRI | SWRI HWO 92-9 | 83.8667 | 95 | 50 | 24.7 | 90.2 | 2800 | 194.07 | 70.49 | 34.9 | 108.8 | 956.7 | 125.9 | 180.6 | 193 | 8.4 | 194.7 | 277.6 | 301.2 | 1892.1 | 3.7344 | 1.52
SWRI | SWRI HWO 92-9 | 83.8833 | 95.02 | 50 | 24.7 | 90.5 | 2800 | 193.97 | 70.55 | 34.9 | 108.8 | 956.7 | 126 | 180.6 | 192.9 | 8.4 | 193.9 | 277.6 | 301.2 | 1908.2 | 3.6641 | 1.52
SWRI | SWRI HWO 92-9 | 83.9 | 95.02 | 50 | 24.7 | 90.6 | 2800 | 194.05 | 70.46 | 35 | 108.8 | 956.7 | 125.8 | 180.6 | 193 | 8.3 | 192.8 | 277.3 | 300.9 | 1904.7 | 3.6641 | 1.52
SWRI | SWRI HWO 92-9 | 83.9167 | 95.02 | 49.9 | 24.7 | 90.6 | 2800 | 194.01 | 70.49 | 35 | 108.8 | 956.9 | 125.9 | 180.6 | 193 | 8.3 | 192.2 | 277.6 | 301.2 | 1891 | 3.6641 | 1.5249
SWRI | SWRI HWO 92-9 | 83.9333 | 95.02 | 49.9 | 24.6 | 90.5 | 2800 | 194.01 | 70.52 | 34.9 | 108.9 | 956.9 | 125.9 | 180.6 | 193 | 8.4 | 190.3 | 277.7 | 301.3 | 1891.2 | 3.6875 | 1.52
SWRI | SWRI HWO 92-9 | 83.95 | 95.02 | 50 | 24.6 | 90.5 | 2800 | 193.98 | 70.45 | 34.9 | 109 | 956.6 | 125.9 | 180.4 | 192.8 | 8.7 | 197.3 | 277.7 | 301.4 | 1898 | 3.6641 | 1.52
SWRI | SWRI HWO 92-9 | 83.9667 | 95.02 | 49.9 | 24.5 | 90.5 | 2800 | 194 | 70.51 | 34.8 | 109 | 957 | 126 | 180.5 | 192.8 | 8.3 | 192.2 | 277.2 | 300.7 | 1890.8 | 3.7344 | 1.52
SWRI | SWRI HWO 92-9 | 83.9833 | 95.02 | 50 | 24.6 | 90.5 | 2800 | 194.01 | 70.45 | 34.9 | 109.1 | 957 | 126.2 | 180.6 | 193 | 8.6 | 192.5 | 277.4 | 300.9 | 1870.7 | 3.6641 | 1.52
SWRI | SWRI HWO 92-9 | 84 | 95.03 | 50 | 24.6 | 90.5 | 2800 | 194.04 | 70.47 | 34.9 | 109.2 | 957 | 126.2 | 180.6 | 193 | 8.7 | 197.9 | 277.4 | 301 | 1861.7 | 3.7109 | 1.52
SWRI | SWRI HWO 92-9 | 84.0167 | 95.03 | 50 | 24.8 | 90.5 | 2800 | 193.93 | 70.69 | 34.9 | 109.2 | 955.7 | 126.3 | 180.4 | 192.7 | 8.4 | 191.2 | 277.2 | 300.8 | 1871 | 3.6641 | 1.52
SWRI | SWRI HWO 92-9 | 84.0333 | 95.02 | 50 | 24.8 | 90.5 | 2800 | 194.01 | 70.4 | 35 | 109.2 | 955.9 | 126.3 | 180.4 | 192.7 | 8.7 | 195.3 | 277.6 | 301.1 | 1864.9 | 3.6641 | 1.52
SWRI | SWRI HWO 92-9 | 84.05 | 95.02 | 50 | 24.8 | 90.5 | 2800 | 194.03 | 70.48 | 34.9 | 109.2 | 956.6 | 126.3 | 180.5 | 192.9 | 8.7 | 193 | 277.2 | 300.8 | 1877.7 | 3.6641 | 1.52
SWRI | SWRI HWO 92-9 | 84.0667 | 95.01 | 50 | 24.8 | 90.5 | 2800 | 194.05 | 70.46 | 34.9 | 109.2 | 956.2 | 126.2 | 180.5 | 192.9 | 8.5 | 193.1 | 277.1 | 300.7 | 1874.7 | 3.6641 | 1.52
SWRI | SWRI HWO 92-9 | 84.0833 | 95.03 | 50 | 24.8 | 90.5 | 2800 | 194 | 70.45 | 34.9 | 109.2 | 956.3 | 126.2 | 180.6 | 193 | 8.6 | 192.6 | 277.2 | 300.7 | 1869.6 | 3.6641 | 1.52
SWRI | SWRI HWO 92-9 | 84.1 | 95.03 | 50 | 24.9 | 90.5 | 2800 | 194.02 | 70.47 | 34.9 | 109.1 | 956.7 | 126.2 | 180.6 | 193 | 8.6 | 192.7 | 277.4 | 301 | 1880.3 | 3.6641 | 1.52
SWRI | SWRI HWO 92-9 | 84.1167 | 95.02 | 50.1 | 24.9 | 90.5 | 2800 | 193.97 | 70.47 | 35 | 109 | 957.1 | 126.2 | 180.6 | 192.9 | 8.7 | 195.7 | 277.6 | 301.2 | 1850.4 | 3.7109 | 1.52
SWRI | SWRI HWO 92-9 | 84.1333 | 95.02 | 50.1 | 25 | 90.5 | 2800 | 194.02 | 70.54 | 35 | 109 | 956.3 | 126.2 | 180.6 | 193 | 8.9 | 196.7 | 277.7 | 301.3 | 1857.8 | 3.6641 | 1.52
SWRI | SWRI HWO 92-9 | 84.15 | 95.03 | 50.1 | 24.9 | 90.5 | 2800 | 193.95 | 70.51 | 35 | 109 | 956.2 | 126 | 180.5 | 192.9 | 9 | 195.4 | 277.9 | 301.6 | 1854.1 | 3.7109 | 1.52
SWRI | SWRI HWO 92-9 | 84.1667 | 95.04 | 50 | 24.7 | 90.5 | 2800 | 194.03 | 70.52 | 34.9 | 109 | 956.5 | 126 | 180.6 | 193 | 8.6 | 195.5 | 277.6 | 301.1 | 1854.8 | 3.6641 | 1.52
SWRI | SWRI HWO 92-9 | 84.1833 | 95.03 | 50 | 24.7 | 90.4 | 2800 | 193.96 | 70.5 | 34.9 | 108.8 | 955.9 | 126.1 | 180.5 | 192.8 | 8.7 | 197.3 | 277.6 | 301.1 | 1857.9 | 3.6875 | 1.52
SWRI | SWRI HWO 92-9 | 84.2 | 95.02 | 49.8 | 24.6 | 90.4 | 2800 | 194.05 | 70.45 | 34.9 | 108.8 | 956.6 | 126 | 180.7 | 193.1 | 8.8 | 196.2 | 278 | 301.6 | 1857.6 | 3.6641 | 1.52
SWRI | SWRI HWO 92-9 | 84.2167 | 95.02 | 49.8 | 24.6 | 90.5 | 2800 | 193.92 | 70.69 | 34.8 | 108.8 | 955.2 | 125.8 | 180.4 | 192.7 | 8.6 | 196.2 | 277.7 | 301.2 | 1858.8 | 3.7109 | 1.52
SWRI | SWRI HWO 92-9 | 84.2333 | 95.03 | 49.7 | 24.5 | 90.6 | 2800 | 193.97 | 70.48 | 34.9 | 108.8 | 955.9 | 125.9 | 180.4 | 192.8 | 8.7 | 193.5 | 277.8 | 301.4 | 1859.1 | 3.6875 | 1.52
SWRI | SWRI HWO 92-9 | 84.25 | 95.02 | 49.7 | 24.6 | 90.5 | 2800 | 193.99 | 70.45 | 34.9 | 108.7 | 956.1 | 125.9 | 180.6 | 192.9 | 9 | 197.4 | 278.1 | 301.7 | 1858 | 3.6641 | 1.52
SWRI | SWRI HWO 92-9 | 84.2667 | 95.02 | 50.1 | 24.7 | 90.9 | 2800 | 193.96 | 70.49 | 34.9 | 109.4 | 956.4 | 126.2 | 180.6 | 193 | 8.7 | 195 | 277.4 | 300.9 | 1866 | 3.6641 | 1.52
SWRI | SWRI HWO 92-9 | 84.2833 | 95.03 | 50.3 | 24.8 | 90.6 | 2800 | 193.99 | 70.52 | 34.9 | 109.3 | 955.6 | 126.4 | 180.5 | 192.9 | 8.3 | 191.6 | 276.8 | 300.4 | 1862.1 | 3.6641 | 1.52
SWRI | SWRI HWO 92-9 | 84.3 | 95.01 | 49.8 | 24.8 | 90.1 | 2800 | 194.08 | 70.47 | 34.9 | 109.1 | 955.9 | 126.3 | 180.6 | 193 | 8.4 | 190.8 | 277.5 | 301 | 1871.7 | 3.6641 | 1.52
SWRI | SWRI HWO 92-9 | 84.3167 | 95.02 | 49.8 | 24.7 | 90.5 | 2800 | 193.95 | 70.48 | 34.9 | 109.1 | 956.4 | 126.1 | 180.6 | 192.9 | 8.7 | 196.2 | 277.5 | 301.1 | 1858.6 | 3.6641 | 1.52
SWRI | SWRI HWO 92-9 | 84.3333 | 95.02 | 49.8 | 24.8 | 90.6 | 2800 | 193.93 | 70.58 | 35 | 109 | 956.1 | 126.1 | 180.6 | 192.9 | 8.6 | 192.6 | 277.6 | 301.1 | 1856.7 | 3.7109 | 1.52
SWRI | SWRI HWO 92-9 | 84.35 | 95.03 | 49.8 | 24.9 | 90.6 | 2800 | 194.02 | 70.47 | 35 | 109 | 956.1 | 126.1 | 180.7 | 193.1 | 8.3 | 192.5 | 277.4 | 300.9 | 1853 | 3.6641 | 1.52
SWRI | SWRI HWO 92-9 | 84.3667 | 95.02 | 49.9 | 25 | 90.6 | 2800 | 194.02 | 70.51 | 35 | 109.1 | 956.1 | 126.1 | 180.6 | 193 | 8.6 | 198.1 | 277.4 | 301 | 1847.3 | 3.6875 | 1.52
SWRI | SWRI HWO 92-9 | 84.3833 | 95.03 | 49.9 | 24.9 | 90.5 | 2800 | 194.06 | 70.5 | 34.9 | 109.1 | 956.3 | 126.2 | 180.7 | 193 | 8.6 | 195.3 | 277.6 | 301.1 | 1859.3 | 3.6641 | 1.5249
SWRI | SWRI HWO 92-9 | 84.4 | 95.02 | 49.9 | 24.7 | 90.4 | 2800 | 194.05 | 70.49 | 34.9 | 109.1 | 956.1 | 126.3 | 180.6 | 193 | 8.5 | 190.2 | 277.6 | 301.1 | 1860.5 | 3.7344 | 1.52
SWRI | SWRI HWO 92-9 | 84.4167 | 95.04 | 49.9 | 24.6 | 90.4 | 2800 | 194 | 70.48 | 34.8 | 109 | 955.9 | 126.1 | 180.6 | 193 | 8.4 | 191.2 | 277.7 | 301.3 | 1861.7 | 3.6641 | 1.5152
SWRI | SWRI HWO 92-9 | 84.4333 | 95.01 | 49.9 | 24.7 | 90.5 | 2800 | 193.98 | 70.46 | 35 | 109 | 956.3 | 126.2 | 180.5 | 192.9 | 8.7 | 193.3 | 277.6 | 301.2 | 1852.5 | 3.6641 | 1.52
SWRI | SWRI HWO 92-9 | 84.45 | 95.03 | 50 | 24.8 | 90.6 | 2800 | 194 | 70.47 | 35 | 109 | 955.9 | 126.2 | 180.6 | 192.9 | 8.4 | 190.7 | 277.3 | 300.9 | 1852.2 | 3.6641 | 1.52
SWRI | SWRI HWO 92-9 | 84.4667 | 95.02 | 50 | 24.8 | 90.6 | 2800 | 193.97 | 70.57 | 35 | 109 | 956.1 | 126.3 | 180.6 | 192.9 | 8.3 | 189.9 | 277.4 | 300.9 | 1857 | 3.6641 | 1.52
SWRI | SWRI HWO 92-9 | 84.4833 | 95.03 | 50 | 24.8 | 90.4 | 2800 | 193.97 | 70.49 | 34.9 | 109 | 956.2 | 126.1 | 180.6 | 192.9 | 8.7 | 193.8 | 277.6 | 301.2 | 1860.7 | 3.7344 | 1.52
SWRI | SWRI HWO 92-9 | 84.5 | 95.02 | 50 | 24.8 | 90.4 | 2800 | 193.98 | 70.47 | 35 | 109 | 956.7 | 126.1 | 180.5 | 192.9 | 8.9 | 198.9 | 277.7 | 301.3 | 1839.5 | 3.6641 | 1.52
SWRI | SWRI HWO 92-9 | 84.5167 | 95.04 | 50 | 24.8 | 90.4 | 2800 | 194.04 | 70.51 | 34.9 | 108.9 | 956.8 | 126.1 | 180.6 | 192.9 | 8.4 | 188.6 | 277.3 | 300.9 | 1846.6 | 3.6641 | 1.52
SWRI | SWRI HWO 92-9 | 84.5333 | 95.04 | 50 | 24.7 | 90.4 | 2800 | 193.97 | 70.52 | 35 | 109 | 956.6 | 126.1 | 180.6 | 192.9 | 8.3 | 191.5 | 277.4 | 301.1 | 1841.6 | 3.6641 | 1.52
SWRI | SWRI HWO 92-9 | 84.55 | 95.03 | 50 | 24.7 | 90.5 | 2800 | 194 | 70.5 | 35 | 109 | 956.7 | 126 | 180.6 | 193 | 8.5 | 192 | 277.5 | 301.1 | 1846.2 | 3.7344 | 1.52
SWRI | SWRI HWO 92-9 | 84.5667 | 95.03 | 50 | 24.7 | 90.5 | 2800 | 193.99 | 70.47 | 34.9 | 108.9 | 956.4 | 126.2 | 180.6 | 192.9 | 8.8 | 193 | 277.7 | 301.2 | 1851.1 | 3.6641 | 1.52
SWRI | SWRI HWO 92-9 | 84.5833 | 95.04 | 50 | 24.8 | 90.6 | 2800 | 194.03 | 70.57 | 34.9 | 108.9 | 956.4 | 126 | 180.6 | 193 | 8.6 | 192.8 | 277.7 | 301.2 | 1843.7 | 3.7109 | 1.52
SWRI | SWRI HWO 92-9 | 84.6 | 95.03 | 50 | 24.6 | 90.5 | 2800 | 194 | 70.47 | 34.9 | 108.9 | 956.6 | 126 | 180.6 | 192.9 | 8.6 | 196 | 277.5 | 301.1 | 1841.7 | 3.6641 | 1.52
SWRI | SWRI HWO 92-9 | 84.6167 | 95.03 | 50 | 24.6 | 90.5 | 2800 | 194.02 | 70.47 | 34.9 | 108.9 | 956.1 | 126 | 180.6 | 193 | 9 | 194.6 | 278.3 | 301.9 | 1836.9 | 3.6641 | 1.52
SWRI | SWRI HWO 92-9 | 84.6333 | 95.04 | 50 | 24.6 | 90.5 | 2800 | 193.98 | 70.49 | 34.9 | 108.9 | 956 | 126.1 | 180.6 | 192.9 | 8.7 | 193.7 | 277.7 | 301.2 | 1834.5 | 3.6641 | 1.52
SWRI | SWRI HWO 92-9 | 84.65 | 95.02 | 49.8 | 24.7 | 90.3 | 2800 | 193.99 | 70.53 | 35 | 108.8 | 956.4 | 126 | 180.5 | 192.9 | 8.7 | 190 | 277.9 | 301.4 | 1835 | 3.7344 | 1.52
SWRI | SWRI HWO 92-9 | 84.6667 | 95.03 | 49.8 | 24.8 | 90.5 | 2800 | 194 | 70.51 | 35 | 108.8 | 956.4 | 126 | 180.6 | 192.9 | 8.8 | 200.5 | 277.9 | 301.5 | 1828 | 3.6641 | 1.52
SWRI | SWRI HWO 92-9 | 84.6833 | 95.03 | 49.8 | 24.8 | 90.6 | 2800 | 194.06 | 70.47 | 35 | 108.8 | 956.2 | 126 | 180.6 | 193 | 8.4 | 188.5 | 277.5 | 301.1 | 1833.5 | 3.7109 | 1.52
SWRI | SWRI HWO 92-9 | 84.7 | 95.04 | 49.8 | 24.8 | 90.6 | 2800 | 193.98 | 70.62 | 35 | 108.8 | 955.6 | 126 | 180.5 | 192.9 | 8.8 | 194.2 | 277.7 | 301.3 | 1818.9 | 3.6641 | 1.52
SWRI | SWRI HWO 92-9 | 84.7167 | 95.04 | 50.2 | 24.9 | 90.8 | 2800 | 193.97 | 70.45 | 35 | 109.5 | 956.3 | 126.2 | 180.7 | 193 | 8.8 | 197.5 | 277.4 | 300.9 | 1821.7 | 3.7344 | 1.52
SWRI | SWRI HWO 92-9 | 84.7333 | 95.02 | 50.3 | 25 | 90.4 | 2800 | 194.02 | 70.47 | 34.9 | 109.4 | 955.2 | 126.5 | 180.7 | 193.1 | 8.5 | 191.8 | 277.4 | 300.9 | 1826.6 | 3.7109 | 1.52
SWRI | SWRI HWO 92-9 | 84.75 | 95.02 | 49.9 | 25 | 90.2 | 2800 | 194.08 | 70.54 | 34.9 | 109.1 | 956 | 126.2 | 180.8 | 193.1 | 8.5 | 195.3 | 277.4 | 301 | 1826.6 | 3.6875 | 1.52
SWRI | SWRI HWO 92-9 | 84.7667 | 95.02 | 49.9 | 24.8 | 90.5 | 2800 | 194.03 | 70.49 | 35 | 109 | 955.5 | 126.1 | 180.7 | 193 | 8.7 | 195.3 | 277.6 | 301.2 | 1812.7 | 3.6641 | 1.52
SWRI | SWRI HWO 92-9 | 84.7833 | 95.03 | 49.8 | 24.8 | 90.6 | 2800 | 193.95 | 70.52 | 35 | 109 | 955.8 | 126.1 | 180.6 | 192.9 | 8.7 | 196.9 | 277.7 | 301.2 | 1819.4 | 3.6641 | 1.52
SWRI | SWRI HWO 92-9 | 84.8 | 95.02 | 49.8 | 24.8 | 90.6 | 2800 | 193.98 | 70.5 | 35 | 108.9 | 956 | 126 | 180.6 | 192.9 | 8.7 | 195.3 | 277.8 | 301.3 | 1812.5 | 3.7109 | 1.52
SWRI | SWRI HWO 92-9 | 84.8167 | 95.01 | 49.9 | 24.8 | 90.6 | 2800 | 193.98 | 70.48 | 35 | 109.1 | 955.7 | 126 | 180.6 | 192.9 | 8.5 | 194.6 | 277.2 | 300.8 | 1821.3 | 3.6641 | 1.52
SWRI | SWRI HWO 92-9 | 84.8333 | 95.01 | 49.9 | 24.9 | 90.5 | 2800 | 194 | 70.49 | 34.9 | 109 | 955.6 | 126.1 | 180.7 | 193.1 | 8.3 | 186.8 | 277.4 | 301 | 1814.7 | 3.6641 | 1.52
SWRI | SWRI HWO 92-9 | 84.85 | 95.01 | 49.9 | 24.8 | 90.4 | 2800 | 194.02 | 70.47 | 34.9 | 109 | 956.4 | 126 | 180.8 | 193.1 | 8.2 | 186.6 | 277.2 | 300.7 | 1811.4 | 3.6641 | 1.52
SWRI | SWRI HWO 92-9 | 84.8667 | 95 | 49.9 | 24.9 | 90.4 | 2800 | 194.02 | 70.48 | 34.9 | 109 | 956.3 | 126.1 | 180.6 | 193 | 8.4 | 192 | 277.5 | 301.1 | 1805.3 | 3.6641 | 1.52
SWRI | SWRI HWO 92-9 | 84.8833 | 95.01 | 50 | 24.8 | 90.5 | 2800 | 194.01 | 70.47 | 34.9 | 109 | 956.6 | 125.9 | 180.7 | 193.1 | 9 | 197.1 | 278.2 | 301.7 | 1807.3 | 3.6641 | 1.52
SWRI | SWRI HWO 92-9 | 84.9 | 95.01 | 49.9 | 24.8 | 90.6 | 2800 | 193.98 | 70.58 | 34.9 | 109 | 956.2 | 126 | 180.6 | 192.9 | 8.8 | 195.2 | 277.9 | 301.4 | 1806.9 | 3.6641 | 1.52
SWRI | SWRI HWO 92-9 | 84.9167 | 95 | 50 | 24.9 | 90.6 | 2800 | 194 | 70.51 | 35 | 109 | 956.3 | 125.9 | 180.7 | 193 | 8.9 | 191.7 | 278.1 | 301.7 | 1796.9 | 3.6641 | 1.52
SWRI | SWRI HWO 92-9 | 84.9333 | 95 | 50 | 24.9 | 90.6 | 2800 | 194.06 | 70.46 | 35 | 109 | 956.4 | 126.1 | 180.7 | 193 | 8.7 | 193.3 | 277.7 | 301.2 | 1806.2 | 3.7109 | 1.52
SWRI | SWRI HWO 92-9 | 84.95 | 95.01 | 50 | 25 | 90.5 | 2800 | 194.01 | 70.46 | 35 | 109.1 | 956 | 126.1 | 180.7 | 193 | 8.7 | 195.8 | 277.8 | 301.3 | 1793.4 | 3.6641 | 1.52
SWRI | SWRI HWO 92-9 | 84.9667 | 95 | 50 | 25 | 90.4 | 2800 | 194 | 70.51 | 35 | 109 | 956 | 126.1 | 180.7 | 193 | 8.3 | 190.2 | 277.5 | 301.1 | 1813.7 | 3.7344 | 1.52
SWRI | SWRI HWO 92-9 | 84.9833 | 95 | 50 | 25 | 90.4 | 2800 | 194.05 | 70.46 | 35 | 109 | 956.8 | 126.1 | 180.7 | 193.1 | 8.4 | 192.2 | 277.5 | 301 | 1805.5 | 3.6641 | 1.52
SWRI | SWRI HWO 92-9 | 85 | 95 | 50 | 25 | 90.4 | 2800 | 193.97 | 70.53 | 35 | 109 | 956.2 | 126.2 | 180.7 | 193 | 8.6 | 192.8 | 277.7 | 301.2 | 1804.9 | 3.6641 | 1.52
SWRI | SWRI HWO 92-9 | 85.0167 | 95 | 50 | 25 | 90.6 | 2800 | 193.99 | 70.51 | 34.9 | 109 | 956.7 | 126.2 | 180.7 | 193.1 | 8.6 | 189 | 277.6 | 301.1 | 1803.9 | 3.6641 | 1.52
SWRI | SWRI HWO 92-9 | 85.0333 | 95 | 50 | 24.9 | 90.5 | 2800 | 193.99 | 70.52 | 34.9 | 109 | 956.4 | 126.1 | 180.7 | 193 | 8.3 | 189.9 | 277.5 | 301.1 | 1769.7 | 3.6641 | 1.52
SWRI | SWRI HWO 92-9 | 85.05 | 94.99 | 49.9 | 24.8 | 90.5 | 2800 | 194.02 | 70.45 | 34.9 | 108.9 | 956.1 | 126 | 180.6 | 193 | 6 | 161.8 | 275.1 | 298.6 | 1288.5 | 3.6641 | 1.52
SWRI | SWRI HWO 92-9 | 85.0667 | 95 | 49.9 | 24.8 | 90.5 | 2800 | 194.01 | 70.52 | 34.9 | 108.8 | 956.3 | 126.1 | 180.6 | 193 | 8.4 | 190.3 | 277.8 | 301.4 | 1718.7 | 3.6641 | 1.52
SWRI | SWRI HWO 92-9 | 85.0833 | 95 | 49.7 | 24.8 | 90.3 | 2800 | 194.04 | 70.47 | 34.9 | 108.7 | 955.7 | 126 | 180.6 | 193 | 8.6 | 191.3 | 278 | 301.5 | 1646.3 | 3.6641 | 1.52
SWRI | SWRI HWO 92-9 | 85.1 | 94.99 | 49.7 | 24.7 | 90.4 | 2800 | 194 | 70.47 | 34.8 | 108.7 | 955.8 | 125.9 | 180.7 | 193 | 9 | 191.6 | 278.8 | 302.3 | 1609.3 | 3.6641 | 1.52
SWRI | SWRI HWO 92-9 | 85.1167 | 94.99 | 49.7 | 24.7 | 90.6 | 2800 | 194.05 | 70.47 | 34.8 | 108.7 | 955.7 | 125.8 | 180.7 | 193 | 9 | 194.7 | 278.8 | 302.4 | 1582.2 | 3.6875 | 1.52
SWRI | SWRI HWO 92-9 | 85.1333 | 94.98 | 49.7 | 24.8 | 90.6 | 2800 | 193.98 | 70.54 | 34.9 | 108.7 | 956.1 | 125.8 | 180.6 | 192.9 | 8.6 | 194 | 278.1 | 301.7 | 1581.2 | 3.6875 | 1.52
SWRI | SWRI HWO 92-9 | 85.15 | 95 | 50 | 24.6 | 90.8 | 2800 | 193.97 | 70.52 | 34.8 | 109.5 | 955.8 | 126 | 180.6 | 193 | 8.8 | 189.1 | 277.8 | 301.4 | 1574.6 | 3.7109 | 1.52
SWRI | SWRI HWO 92-9 | 85.1667 | 95 | 50.6 | 24.6 | 90.7 | 2800 | 193.94 | 70.44 | 34.8 | 109.7 | 955.1 | 126.6 | 180.7 | 193 | 9 | 191.1 | 277.8 | 301.3 | 1559.4 | 3.6641 | 1.52
SWRI | SWRI HWO 92-9 | 85.1833 | 95 | 50.1 | 24.6 | 90.1 | 2800 | 194.02 | 70.45 | 34.8 | 109.2 | 955.4 | 126.3 | 180.7 | 193 | 8.9 | 193.3 | 278.2 | 301.7 | 1561.9 | 3.7109 | 1.52
SWRI | SWRI HWO 92-9 | 85.2 | 95.01 | 50.1 | 24.6 | 90.4 | 2800 | 194.04 | 70.51 | 34.9 | 109.1 | 955.5 | 126.1 | 180.7 | 193.1 | 8.6 | 192.4 | 278 | 301.5 | 1567.8 | 3.6641 | 1.52
SWRI | SWRI HWO 92-9 | 85.2167 | 95 | 50.1 | 24.6 | 90.6 | 2800 | 193.94 | 70.46 | 34.9 | 109 | 955.2 | 126.1 | 180.7 | 193 | 8.6 | 186.4 | 278.2 | 301.8 | 1594.3 | 3.6641 | 1.52
SWRI | SWRI HWO 92-9 | 85.2333 | 95 | 50.1 | 24.7 | 90.6 | 2800 | 193.99 | 70.43 | 34.9 | 108.9 | 955.6 | 126.2 | 180.7 | 193.1 | 8.7 | 188.9 | 278.3 | 301.8 | 1587.3 | 3.6641 | 1.52
SWRI | SWRI HWO 92-9 | 85.25 | 95 | 50.1 | 24.6 | 90.6 | 2800 | 193.94 | 70.51 | 34.9 | 109 | 955.7 | 125.9 | 180.6 | 193 | 8.8 | 187.4 | 278.3 | 301.8 | 1593.1 | 3.6875 | 1.52
SWRI | SWRI HWO 92-9 | 85.2667 | 95.01 | 50.2 | 24.7 | 90.5 | 2800 | 194.03 | 70.46 | 34.9 | 109 | 956 | 126.1 | 180.7 | 193 | 8.7 | 189.8 | 278 | 301.6 | 1593.8 | 3.6641 | 1.52
SWRI | SWRI HWO 92-9 | 85.2833 | 95 | 50.2 | 24.8 | 90.4 | 2800 | 194.04 | 70.48 | 34.9 | 109.1 | 956.2 | 126.1 | 180.7 | 193.1 | 8.7 | 192.6 | 278 | 301.5 | 1583.2 | 3.7109 | 1.52
SWRI | SWRI HWO 92-9 | 85.3 | 95 | 50.2 | 24.8 | 90.4 | 2800 | 193.98 | 70.55 | 34.9 | 109.1 | 956 | 126.2 | 180.6 | 193 | 8.8 | 194.1 | 278.1 | 301.6 | 1577.4 | 3.6641 | 1.52
SWRI | SWRI HWO 92-9 | 85.3167 | 95 | 50.2 | 24.8 | 90.5 | 2800 | 193.97 | 70.46 | 34.9 | 109.1 | 955.6 | 126.2 | 180.7 | 193 | 9 | 192.1 | 278.3 | 301.8 | 1577.3 | 3.6875 | 1.52
SWRI | SWRI HWO 92-9 | 85.3333 | 95 | 50.2 | 24.9 | 90.5 | 2800 | 194.01 | 70.47 | 34.9 | 109.1 | 955.8 | 126.2 | 180.7 | 193.1 | 8.9 | 194 | 278.3 | 301.8 | 1581.8 | 3.7109 | 1.5152
SWRI | SWRI HWO 92-9 | 85.35 | 95 | 50.3 | 24.9 | 90.6 | 2800 | 194 | 70.48 | 34.9 | 109 | 955.8 | 126.1 | 180.8 | 193.1 | 9 | 192.4 | 278.5 | 301.9 | 1581.8 | 3.7109 | 1.52
SWRI | SWRI HWO 92-9 | 85.3667 | 95.01 | 50.3 | 24.9 | 90.6 | 2800 | 193.99 | 70.51 | 35 | 109 | 955.9 | 126.1 | 180.7 | 193 | 8.8 | 189.2 | 278.3 | 301.8 | 1571.7 | 3.6875 | 1.52
SWRI | SWRI HWO 92-9 | 85.3833 | 95 | 50.3 | 25 | 90.5 | 2800 | 194.03 | 70.48 | 34.9 | 109 | 955.9 | 126.2 | 180.8 | 193.1 | 8.6 | 193.2 | 278 | 301.5 | 1586.6 | 3.6641 | 1.52
SWRI | SWRI HWO 92-9 | 85.4 | 95 | 50.3 | 24.8 | 90.4 | 2800 | 193.98 | 70.47 | 34.9 | 109 | 956.4 | 126.1 | 180.7 | 193 | 8.9 | 193.3 | 278.3 | 301.8 | 1592.2 | 3.6875 | 1.52
SWRI | SWRI HWO 92-9 | 85.4167 | 95.01 | 50.3 | 24.8 | 90.4 | 2800 | 193.98 | 70.47 | 35 | 109 | 955.9 | 126 | 180.7 | 193 | 9.1 | 193.5 | 278.4 | 301.9 | 1590.3 | 3.6875 | 1.52
SWRI | SWRI HWO 92-9 | 85.4333 | 94.98 | 50.3 | 24.8 | 90.5 | 2800 | 194.03 | 70.49 | 35 | 109 | 956.1 | 126.2 | 180.8 | 193.1 | 8.8 | 189.7 | 278.3 | 301.9 | 1595.5 | 3.7109 | 1.52
SWRI | SWRI HWO 92-9 | 85.45 | 95 | 50.3 | 24.8 | 90.6 | 2800 | 194.02 | 70.49 | 35 | 109 | 956.7 | 126 | 180.9 | 193.2 | 8.6 | 190.7 | 278.1 | 301.6 | 1599.3 | 3.6875 | 1.52
SWRI | SWRI HWO 92-9 | 85.4667 | 95.01 | 50.3 | 24.8 | 90.6 | 2800 | 194 | 70.62 | 35 | 109 | 955.9 | 126.1 | 180.7 | 193 | 8.6 | 188.6 | 278.2 | 301.6 | 1606 | 3.6641 | 1.52
SWRI | SWRI HWO 92-9 | 85.4833 | 95.01 | 50.3 | 24.8 | 90.6 | 2800 | 194.04 | 70.45 | 34.9 | 109 | 956 | 126.1 | 180.8 | 193.1 | 8.5 | 189.3 | 278.1 | 301.6 | 1597.5 | 3.7109 | 1.52
SWRI | SWRI HWO 92-9 | 85.5 | 95 | 50.2 | 24.8 | 90.5 | 2800 | 194.04 | 70.47 | 34.9 | 108.9 | 956.1 | 126 | 180.8 | 193.1 | 8.6 | 190.6 | 278.1 | 301.6 | 1597.9 | 3.6875 | 1.52
SWRI | SWRI HWO 92-9 | 85.5167 | 95 | 50.1 | 24.8 | 90.3 | 2800 | 193.97 | 70.58 | 34.9 | 108.9 | 955.7 | 126 | 180.6 | 192.9 | 9.1 | 195 | 278.6 | 302.2 | 1590.4 | 3.6641 | 1.52
SWRI | SWRI HWO 92-9 | 85.5333 | 95 | 50.1 | 24.9 | 90.4 | 2800 | 194.02 | 70.5 | 34.9 | 108.9 | 955.5 | 125.9 | 180.7 | 193.1 | 8.8 | 193.4 | 278.3 | 301.8 | 1592.3 | 3.6641 | 1.52
SWRI | SWRI HWO 92-9 | 85.55 | 95.01 | 50 | 24.9 | 90.5 | 2800 | 194.03 | 70.48 | 35 | 108.8 | 955.9 | 126 | 180.6 | 193 | 8.7 | 186.1 | 278.5 | 302 | 1589.6 | 3.6641 | 1.52
SWRI | SWRI HWO 92-9 | 85.5667 | 94.99 | 50 | 24.9 | 90.6 | 2800 | 194.02 | 70.5 | 34.9 | 108.8 | 955.9 | 126 | 180.7 | 193 | 8.6 | 186.9 | 278.3 | 301.7 | 1590.4 | 3.7344 | 1.52
SWRI | SWRI HWO 92-9 | 85.5833 | 95 | 50.4 | 24.9 | 90.8 | 2800 | 193.96 | 70.61 | 34.9 | 109.2 | 956.2 | 126.1 | 180.7 | 193 | 8.7 | 192.2 | 278 | 301.5 | 1598.7 | 3.6641 | 1.52
SWRI | SWRI HWO 92-9 | 85.6 | 95 | 50.5 | 24.9 | 90.5 | 2800 | 193.95 | 70.46 | 34.9 | 109.1 | 955.2 | 126.3 | 180.6 | 193 | 8.7 | 185.9 | 277.9 | 301.4 | 1596.5 | 3.6641 | 1.52
SWRI | SWRI HWO 92-9 | 85.6167 | 94.99 | 50.2 | 24.9 | 90.1 | 2800 | 194.02 | 70.45 | 34.9 | 108.9 | 955 | 126.1 | 180.7 | 193.1 | 8.7 | 190.7 | 278 | 301.4 | 1589.1 | 3.6641 | 1.52
SWRI | SWRI HWO 92-9 | 85.6333 | 94.98 | 50.1 | 25 | 90.5 | 2800 | 194.03 | 70.46 | 35 | 108.9 | 956.2 | 126.2 | 180.7 | 193.1 | 8.9 | 192.5 | 278.2 | 301.7 | 1582 | 3.7109 | 1.52
SWRI | SWRI HWO 92-9 | 85.65 | 94.98 | 50.1 | 25.1 | 90.6 | 2800 | 194.02 | 70.56 | 35 | 109 | 955.6 | 126 | 180.7 | 193.1 | 9.1 | 198.7 | 278.5 | 302 | 1579 | 3.6641 | 1.52
SWRI | SWRI HWO 92-9 | 85.6667 | 94.99 | 50 | 25 | 90.6 | 2800 | 193.98 | 70.48 | 35 | 109 | 955.4 | 126 | 180.7 | 193.1 | 9.1 | 196.4 | 278.6 | 302.2 | 1587.6 | 3.7109 | 1.52
SWRI | SWRI HWO 92-9 | 85.6833 | 95 | 50 | 24.9 | 90.5 | 2800 | 194.01 | 70.5 | 35 | 108.9 | 956.3 | 126.1 | 180.7 | 193.1 | 9 | 196.8 | 278.8 | 302.2 | 1574.7 | 3.6641 | 1.52
SWRI | SWRI HWO 92-9 | 85.7 | 94.99 | 50.1 | 24.9 | 90.5 | 2800 | 193.96 | 70.47 | 35 | 109 | 955.9 | 126.1 | 180.7 | 193 | 9.3 | 197 | 278.7 | 302.2 | 1562.2 | 3.7109 | 1.52
SWRI | SWRI HWO 92-9 | 85.7167 | 94.99 | 50.1 | 24.9 | 90.5 | 2800 | 193.99 | 70.54 | 34.9 | 109 | 955.3 | 126.1 | 180.8 | 193.1 | 9.2 | 198.6 | 278.6 | 302.1 | 1561.4 | 3.6641 | 1.52
SWRI | SWRI HWO 92-9 | 85.7333 | 95 | 50.1 | 25 | 90.5 | 2800 | 193.99 | 70.48 | 34.9 | 109 | 955.7 | 126.1 | 180.8 | 193.2 | 9.1 | 194.4 | 278.5 | 301.9 | 1557.2 | 3.7344 | 1.52
SWRI | SWRI HWO 92-9 | 85.75 | 95 | 50.1 | 25 | 90.4 | 2800 | 194 | 70.48 | 34.9 | 109.1 | 955.5 | 126.1 | 180.8 | 193.2 | 9.1 | 197.1 | 278.2 | 301.7 | 1552.8 | 3.6641 | 1.52
SWRI | SWRI HWO 92-9 | 85.7667 | 95 | 50.2 | 25 | 90.5 | 2800 | 193.96 | 70.57 | 35 | 109 | 955.9 | 126.2 | 180.8 | 193.1 | 9.1 | 194.7 | 278.4 | 301.9 | 1541 | 3.6875 | 1.52
SWRI | SWRI HWO 92-9 | 85.7833 | 94.99 | 50.2 | 25 | 90.5 | 2800 | 194.01 | 70.51 | 34.9 | 109 | 955.4 | 126.1 | 180.8 | 193.2 | 8.9 | 191 | 278.3 | 301.8 | 1554 | 3.6641 | 1.52
SWRI | SWRI HWO 92-9 | 85.8 | 95.01 | 50.1 | 25 | 90.5 | 2800 | 194.02 | 70.5 | 34.9 | 109 | 955.1 | 126.2 | 180.8 | 193.2 | 9 | 192.3 | 278.3 | 301.8 | 1552.9 | 3.7109 | 1.52
SWRI | SWRI HWO 92-9 | 85.8167 | 94.98 | 50.1 | 25 | 90.5 | 2800 | 194 | 70.51 | 34.9 | 109 | 955.2 | 126.2 | 180.7 | 193.1 | 8.9 | 194.6 | 278.3 | 301.8 | 1554.8 | 3.6641 | 1.52
SWRI | SWRI HWO 92-9 | 85.8333 | 95 | 50.1 | 24.9 | 90.5 | 2800 | 193.94 | 70.6 | 34.9 | 109 | 954.8 | 126.2 | 180.7 | 193.1 | 8.7 | 188.1 | 278.1 | 301.7 | 1552.6 | 3.7109 | 1.52
SWRI | SWRI HWO 92-9 | 85.85 | 95 | 50.1 | 24.9 | 90.5 | 2800 | 193.99 | 70.48 | 34.9 | 109 | 954.7 | 126.1 | 180.7 | 193.1 | 9.1 | 195.3 | 278.6 | 302 | 1552.2 | 3.6641 | 1.52
SWRI | SWRI HWO 92-9 | 85.8667 | 95 | 50.1 | 24.9 | 90.5 | 2800 | 194 | 70.46 | 34.9 | 108.9 | 955.5 | 126.1 | 180.8 | 193.1 | 9.1 | 191.7 | 278.6 | 302.1 | 1544.5 | 3.7109 | 1.52
SWRI | SWRI HWO 92-9 | 85.8833 | 95 | 50.1 | 25 | 90.5 | 2800 | 194 | 70.45 | 34.9 | 109 | 955 | 126.2 | 180.7 | 193 | 8.7 | 195.1 | 278.2 | 301.6 | 1571.8 | 3.7109 | 1.52
SWRI | SWRI HWO 92-9 | 85.9 | 94.98 | 50.2 | 25.1 | 90.5 | 2800 | 193.98 | 70.46 | 35 | 109.1 | 955.2 | 126.1 | 180.7 | 193.1 | 9.2 | 194.4 | 278.5 | 301.9 | 1562.7 | 3.6875 | 1.52
SWRI | SWRI HWO 92-9 | 85.9167 | 95 | 50.2 | 25.1 | 90.5 | 2800 | 194.07 | 70.47 | 35 | 109 | 955.6 | 126.1 | 181 | 193.3 | 8.7 | 190.1 | 278.2 | 301.6 | 1561.8 | 3.6641 | 1.5249
SWRI | SWRI HWO 92-9 | 85.9333 | 95 | 50.2 | 24.9 | 90.6 | 2800 | 194.01 | 70.45 | 35 | 109.1 | 955.3 | 126.2 | 180.8 | 193.2 | 8.7 | 192.1 | 277.8 | 301.3 | 1582.6 | 3.6641 | 1.52
SWRI | SWRI HWO 92-9 | 85.95 | 95 | 50.2 | 24.9 | 90.5 | 2800 | 193.99 | 70.49 | 35 | 109.1 | 955.3 | 126 | 180.8 | 193.1 | 9 | 191.4 | 278.3 | 301.8 | 1590.9 | 3.6641 | 1.52
SWRI | SWRI HWO 92-9 | 85.9667 | 95 | 50.1 | 25 | 90.4 | 2800 | 193.96 | 70.61 | 35 | 109 | 955 | 126.1 | 180.7 | 193.1 | 8.6 | 185.1 | 277.9 | 301.4 | 1602.7 | 3.6641 | 1.52
SWRI | SWRI HWO 92-9 | 85.9833 | 95 | 49.9 | 24.9 | 90.3 | 2800 | 194.04 | 70.53 | 35 | 108.9 | 955 | 126 | 180.8 | 193.2 | 8.7 | 192.5 | 278.4 | 301.8 | 1611.8 | 3.6641 | 1.52
SWRI | SWRI HWO 92-9 | 86 | 95.01 | 49.9 | 25 | 90.5 | 2800 | 193.99 | 70.48 | 35 | 108.9 | 955.6 | 126.1 | 180.8 | 193.1 | 8.7 | 191.1 | 278.1 | 301.6 | 1585.9 | 3.6641 | 1.52
SWRI | SWRI HWO 92-9 | 86.0167 | 95.01 | 49.8 | 25 | 90.6 | 2800 | 194.06 | 70.47 | 35 | 108.9 | 955.2 | 126.2 | 180.8 | 193.2 | 8.5 | 190.7 | 278 | 301.4 | 1593.7 | 3.7109 | 1.52
SWRI | SWRI HWO 92-9 | 86.0333 | 95.01 | 49.8 | 25 | 90.6 | 2800 | 194.03 | 70.51 | 34.9 | 108.9 | 955.1 | 126.1 | 180.8 | 193.2 | 8.6 | 192.5 | 278.2 | 301.7 | 1578.1 | 3.6641 | 1.52
SWRI | SWRI HWO 92-9 | 86.05 | 95 | 49.9 | 25 | 90.7 | 2800 | 193.97 | 70.45 | 35 | 109 | 954.7 | 126.1 | 180.8 | 193.1 | 8.5 | 187.7 | 278 | 301.4 | 1577.7 | 3.6641 | 1.52
SWRI | SWRI HWO 92-9 | 86.0667 | 94.99 | 50 | 25.1 | 90.6 | 2800 | 193.97 | 70.47 | 35 | 109 | 954.6 | 126.1 | 180.8 | 193.1 | 8.9 | 190.4 | 278.1 | 301.6 | 1590.7 | 3.6641 | 1.52
SWRI | SWRI HWO 92-9 | 86.0833 | 95 | 50 | 25.2 | 90.4 | 2800 | 193.98 | 70.64 | 35 | 109.1 | 955.5 | 126.1 | 180.8 | 193.1 | 9.1 | 198.3 | 278.4 | 301.8 | 1589.2 | 3.6875 | 1.52
SWRI | SWRI HWO 92-9 | 86.1 | 95.01 | 50 | 25.2 | 90.4 | 2800 | 193.94 | 70.48 | 34.9 | 109.1 | 955 | 126.1 | 180.8 | 193.2 | 8.4 | 188 | 278 | 301.4 | 1590.9 | 3.6641 | 1.52
SWRI | SWRI HWO 92-9 | 86.1167 | 95.01 | 50 | 25.2 | 90.4 | 2800 | 193.96 | 70.45 | 35 | 109.1 | 955.5 | 126.2 | 180.7 | 193.1 | 8.7 | 192 | 278.2 | 301.6 | 1591.9 | 3.75 | 1.52
SWRI | SWRI HWO 92-9 | 86.1333 | 95.01 | 50.1 | 25.2 | 90.6 | 2800 | 194.01 | 70.59 | 35 | 109 | 955.3 | 126.3 | 180.8 | 193.1 | 8.7 | 193.6 | 278.2 | 301.6 | 1587.4 | 3.6641 | 1.52
SWRI | SWRI HWO 92-9 | 86.15 | 95.01 | 50.1 | 25.1 | 90.6 | 2800 | 194.03 | 70.47 | 35 | 109 | 955.2 | 126.2 | 180.8 | 193.2 | 8.6 | 186 | 277.9 | 301.4 | 1599 | 3.6875 | 1.52
SWRI | SWRI HWO 92-9 | 86.1667 | 95.01 | 50.1 | 25.1 | 90.6 | 2800 | 193.96 | 70.44 | 35 | 109.1 | 955 | 126.1 | 180.7 | 193 | 8.9 | 190.6 | 278.5 | 301.9 | 1601.4 | 3.6641 | 1.52
SWRI | SWRI HWO 92-9 | 86.1833 | 95.01 | 50 | 25.1 | 90.5 | 2800 | 194.02 | 70.55 | 35 | 109.1 | 954.8 | 126.2 | 180.8 | 193.2 | 8.7 | 192.6 | 278.1 | 301.5 | 1590 | 3.6641 | 1.52
SWRI | SWRI HWO 92-9 | 86.2 | 95.01 | 50.1 | 25.2 | 90.5 | 2800 | 194.04 | 70.52 | 35 | 109.1 | 955.2 | 126.1 | 180.8 | 193.2 | 9.1 | 192.5 | 278.4 | 301.9 | 1594.4 | 3.6641 | 1.52
SWRI | SWRI HWO 92-9 | 86.2167 | 95.01 | 50.1 | 25.1 | 90.4 | 2800 | 194.02 | 70.47 | 35 | 109.1 | 954.7 | 126.2 | 180.8 | 193.1 | 9.3 | 192.6 | 278.6 | 302 | 1588 | 3.6641 | 1.52
SWRI | SWRI HWO 92-9 | 86.2333 | 95.01 | 50.1 | 25.2 | 90.5 | 2800 | 194.06 | 70.61 | 35.1 | 109.1 | 955.3 | 126.2 | 180.9 | 193.2 | 9.1 | 195.4 | 278.5 | 301.9 | 1586.7 | 3.6641 | 1.52
SWRI | SWRI HWO 92-9 | 86.25 | 95.01 | 50 | 25.2 | 90.5 | 2800 | 193.98 | 70.53 | 35.1 | 109.1 | 954.8 | 126.1 | 180.8 | 193.2 | 8.8 | 189.8 | 277.9 | 301.4 | 1586.8 | 3.6641 | 1.52
SWRI | SWRI HWO 92-9 | 86.2667 | 95.01 | 50.1 | 25.3 | 90.6 | 2800 | 193.98 | 70.46 | 35.1 | 109 | 954.6 | 126.2 | 180.8 | 193.1 | 8.9 | 193.1 | 278.4 | 301.8 | 1589.2 | 3.7109 | 1.52
SWRI | SWRI HWO 92-9 | 86.2833 | 94.99 | 50.1 | 25.3 | 90.6 | 2800 | 193.99 | 70.44 | 35.1 | 109 | 954.4 | 126 | 180.9 | 193.2 | 8.8 | 192.2 | 278.1 | 301.5 | 1591.9 | 3.6641 | 1.52
SWRI | SWRI HWO 92-9 | 86.3 | 95.01 | 50 | 25.3 | 90.5 | 2800 | 194.03 | 70.51 | 35.1 | 108.9 | 954.9 | 126.2 | 181 | 193.3 | 8.8 | 191.7 | 278.4 | 301.8 | 1591 | 3.6641 | 1.52
SWRI | SWRI HWO 92-9 | 86.3167 | 95.01 | 49.9 | 25.2 | 90.3 | 2800 | 193.99 | 70.49 | 35.1 | 108.8 | 955 | 126 | 180.8 | 193.2 | 8.7 | 189.2 | 278.4 | 301.8 | 1588.7 | 3.6641 | 1.52
SWRI | SWRI HWO 92-9 | 86.3333 | 95.01 | 49.9 | 25.2 | 90.4 | 2800 | 193.98 | 70.48 | 35.1 | 108.7 | 954.9 | 125.9 | 180.8 | 193.2 | 8.8 | 193.4 | 278.5 | 301.9 | 1585.9 | 3.7109 | 1.52
SWRI | SWRI HWO 92-9 | 86.35 | 95.01 | 49.8 | 25.2 | 90.5 | 2800 | 194.01 | 70.51 | 35 | 108.7 | 955.2 | 125.8 | 180.9 | 193.2 | 8.8 | 195.8 | 278.5 | 301.9 | 1583.2 | 3.6641 | 1.52
SWRI | SWRI HWO 92-9 | 86.3667 | 95 | 49.8 | 25.3 | 90.6 | 2800 | 193.97 | 70.59 | 35 | 108.7 | 954 | 125.8 | 180.7 | 193.1 | 9.1 | 197.7 | 278.9 | 302.3 | 1587.3 | 3.7344 | 1.52
SWRI | SWRI HWO 92-9 | 86.3833 | 95.01 | 50.3 | 25.3 | 90.9 | 2800 | 193.98 | 70.45 | 35 | 109.4 | 954.6 | 126.1 | 180.9 | 193.3 | 9 | 194.4 | 278.1 | 301.6 | 1591.7 | 3.6641 | 1.52
SWRI | SWRI HWO 92-9 | 86.4 | 95.02 | 50.4 | 25.2 | 90.4 | 2800 | 193.95 | 70.45 | 35 | 109.3 | 955.1 | 126.3 | 180.7 | 193 | 9 | 191.7 | 278.2 | 301.6 | 1579.4 | 3.6641 | 1.52
SWRI | SWRI HWO 92-9 | 86.4167 | 95.01 | 50 | 25.2 | 90.1 | 2800 | 194.02 | 70.5 | 35 | 109.2 | 954.9 | 126.2 | 180.8 | 193.1 | 9.2 | 193.3 | 278.8 | 302.2 | 1588.6 | 3.6641 | 1.52
SWRI | SWRI HWO 92-9 | 86.4333 | 95.01 | 49.9 | 25.2 | 90.4 | 2800 | 194.08 | 70.46 | 35 | 109.1 | 955.2 | 126.1 | 180.8 | 193.2 | 8.7 | 187.6 | 278.2 | 301.6 | 1587.9 | 3.7344 | 1.52
SWRI | SWRI HWO 92-9 | 86.45 | 95 | 49.9 | 25.2 | 90.6 | 2800 | 193.98 | 70.56 | 35.1 | 109.1 | 954.7 | 126.2 | 180.8 | 193.1 | 8.9 | 194.4 | 278.1 | 301.6 | 1594.2 | 3.6641 | 1.52
SWRI | SWRI HWO 92-9 | 86.4667 | 95 | 49.8 | 25.2 | 90.6 | 2800 | 193.99 | 70.54 | 35 | 109 | 955.6 | 126.2 | 180.7 | 193 | 9.1 | 190.9 | 278.5 | 302 | 1598.5 | 3.6641 | 1.52
SWRI | SWRI HWO 92-9 | 86.4833 | 94.99 | 49.8 | 25.2 | 90.5 | 2800 | 194 | 70.49 | 35 | 109 | 955.3 | 126.2 | 180.8 | 193.1 | 8.9 | 193.5 | 278.4 | 301.8 | 1605.2 | 3.6641 | 1.52
SWRI | SWRI HWO 92-9 | 86.5 | 94.98 | 49.9 | 25.2 | 90.5 | 2800 | 193.96 | 70.46 | 35 | 109.1 | 955.1 | 126.2 | 180.7 | 193.1 | 8.9 | 189.6 | 278.3 | 301.7 | 1592.7 | 3.7109 | 1.52
SWRI | SWRI HWO 92-9 | 86.5167 | 95 | 50 | 25.2 | 90.5 | 2800 | 194.06 | 70.54 | 35 | 109 | 955.3 | 126.2 | 180.8 | 193.2 | 8.8 | 192.4 | 278.1 | 301.5 | 1608 | 3.6641 | 1.5298
SWRI | SWRI HWO 92-9 | 86.5333 | 94.99 | 50 | 25.2 | 90.5 | 2800 | 194.04 | 70.47 | 35 | 109.1 | 955.4 | 126.2 | 180.8 | 193.2 | 8.5 | 187.4 | 277.9 | 301.2 | 1620.3 | 3.6641 | 1.52
SWRI | SWRI HWO 92-9 | 86.55 | 95 | 50 | 25.2 | 90.4 | 2800 | 193.99 | 70.48 | 35 | 109 | 955.4 | 126.2 | 180.7 | 193.1 | 8.8 | 191.2 | 278.1 | 301.6 | 1619.7 | 3.6641 | 1.52
SWRI | SWRI HWO 92-9 | 86.5667 | 95.01 | 50 | 25.2 | 90.5 | 2800 | 194.01 | 70.49 | 35 | 109 | 955.7 | 126.2 | 180.8 | 193.2 | 8.9 | 192.2 | 278.2 | 301.6 | 1602.3 | 3.6641 | 1.52
SWRI | SWRI HWO 92-9 | 86.5833 | 95 | 50 | 25.3 | 90.5 | 2800 | 194 | 70.54 | 35 | 109 | 954.8 | 126.1 | 180.7 | 193.1 | 8.6 | 187.1 | 278 | 301.4 | 1614.5 | 3.6875 | 1.52
SWRI | SWRI HWO 92-9 | 86.6 | 94.99 | 50 | 25.3 | 90.5 | 2800 | 194 | 70.45 | 35 | 108.9 | 954.5 | 126 | 180.8 | 193.1 | 8.5 | 191.3 | 277.9 | 301.2 | 1600.5 | 3.6641 | 1.52
SWRI | SWRI HWO 92-9 | 86.6167 | 95 | 50 | 25.1 | 90.6 | 2800 | 194.03 | 70.44 | 35 | 108.9 | 954.4 | 126.2 | 180.9 | 193.3 | 8.9 | 191.8 | 278.4 | 301.9 | 1598.8 | 3.6641 | 1.52
SWRI | SWRI HWO 92-9 | 86.6333 | 95.02 | 50 | 25.1 | 90.6 | 2800 | 193.99 | 70.51 | 35 | 109 | 954.7 | 126 | 180.8 | 193.1 | 8.6 | 188.2 | 278.3 | 301.7 | 1596.8 | 3.6641 | 1.52
SWRI | SWRI HWO 92-9 | 86.65 | 94.99 | 50 | 25.1 | 90.5 | 2800 | 193.96 | 70.55 | 35 | 109 | 954.7 | 126 | 180.7 | 193.1 | 9 | 190.8 | 278.7 | 302.1 | 1597 | 3.6641 | 1.52
SWRI | SWRI HWO 92-9 | 86.6667 | 95 | 50 | 25.1 | 90.5 | 2800 | 193.99 | 70.47 | 35 | 109 | 955.4 | 126 | 180.7 | 193.1 | 8.6 | 192.7 | 278.2 | 301.5 | 1591.7 | 3.6641 | 1.52
SWRI | SWRI HWO 92-9 | 86.6833 | 95.01 | 50 | 25.1 | 90.4 | 2800 | 194 | 70.44 | 35 | 109 | 954.5 | 125.9 | 180.7 | 193.1 | 8.6 | 185.5 | 278.1 | 301.5 | 1588.5 | 3.6875 | 1.52
SWRI | SWRI HWO 92-9 | 86.7 | 95 | 50 | 25.1 | 90.5 | 2800 | 194.01 | 70.43 | 35 | 109 | 954.9 | 126 | 180.8 | 193.2 | 8.9 | 189.2 | 278.4 | 301.8 | 1591.3 | 3.6641 | 1.52
SWRI | SWRI HWO 92-9 | 86.7167 | 95 | 50.1 | 25.2 | 90.5 | 2800 | 193.99 | 70.57 | 35 | 109 | 955.6 | 126.1 | 180.8 | 193.1 | 8.5 | 184.1 | 278.1 | 301.5 | 1604.2 | 3.7109 | 1.52
SWRI | SWRI HWO 92-9 | 86.7333 | 95 | 49.9 | 25.2 | 90.4 | 2800 | 193.97 | 70.47 | 35 | 108.9 | 955.5 | 126.1 | 180.7 | 193.1 | 8.7 | 189.3 | 278.2 | 301.7 | 1600.1 | 3.6641 | 1.52
SWRI | SWRI HWO 92-9 | 86.75 | 95.01 | 49.9 | 25.2 | 90.5 | 2800 | 194.05 | 70.49 | 35 | 108.8 | 955.1 | 126.1 | 180.8 | 193.1 | 8.7 | 193 | 278.4 | 301.9 | 1595.9 | 3.7109 | 1.52
SWRI | SWRI HWO 92-9 | 86.7667 | 95 | 49.9 | 25.1 | 90.6 | 2800 | 194.02 | 70.57 | 35 | 108.8 | 955.4 | 126 | 180.8 | 193.2 | 8.7 | 192.9 | 278.3 | 301.7 | 1592.4 | 3.6875 | 1.52
SWRI | SWRI HWO 92-9 | 86.7833 | 95.01 | 49.9 | 25.2 | 90.5 | 2800 | 193.95 | 70.53 | 35 | 108.8 | 955.7 | 125.9 | 180.6 | 193 | 8.7 | 188.6 | 278.3 | 301.7 | 1594.3 | 3.6875 | 1.52
SWRI | SWRI HWO 92-9 | 86.8 | 95.01 | 49.9 | 25.2 | 90.6 | 2800 | 193.98 | 70.45 | 35 | 108.9 | 955.4 | 126 | 180.7 | 193.1 | 8.6 | 187.9 | 278.3 | 301.7 | 1586.7 | 3.6641 | 1.52
SWRI | SWRI HWO 92-9 | 86.8167 | 95.01 | 50 | 25.2 | 90.6 | 2800 | 193.99 | 70.45 | 35 | 108.9 | 954.5 | 126.1 | 180.7 | 193.1 | 9.1 | 194.1 | 278.5 | 301.9 | 1598.4 | 3.7734 | 1.52
SWRI | SWRI HWO 92-9 | 86.8333 | 95 | 50 | 25.2 | 90.5 | 2800 | 193.98 | 70.5 | 35 | 109 | 956 | 126.1 | 180.6 | 193 | 8.9 | 186.5 | 278.5 | 302 | 1596.9 | 3.6875 | 1.52
SWRI | SWRI HWO 92-9 | 86.85 | 95 | 50 | 25.2 | 90.4 | 2800 | 194.04 | 70.47 | 35 | 109 | 955.5 | 126 | 180.8 | 193.1 | 8.3 | 187.8 | 277.6 | 301 | 1598.1 | 3.6641 | 1.52
SWRI | SWRI HWO 92-9 | 86.8667 | 94.99 | 50 | 25.2 | 90.4 | 2800 | 194.01 | 70.48 | 35 | 109 | 955.9 | 126.1 | 180.8 | 193.2 | 9 | 195 | 278.6 | 302 | 1594.5 | 3.6641 | 1.52
SWRI | SWRI HWO 92-9 | 86.8833 | 95.01 | 50 | 25.2 | 90.5 | 2800 | 193.97 | 70.52 | 34.9 | 109.1 | 954.7 | 126.1 | 180.8 | 193.2 | 8.9 | 193.5 | 278.4 | 301.9 | 1596.2 | 3.6641 | 1.52
SWRI | SWRI HWO 92-9 | 86.9 | 95 | 50 | 25 | 90.5 | 2800 | 193.94 | 70.64 | 34.9 | 109.1 | 955.3 | 126.2 | 180.7 | 193.1 | 8.6 | 187.9 | 278 | 301.5 | 1595.2 | 3.7109 | 1.52
SWRI | SWRI HWO 92-9 | 86.9167 | 95.01 | 50 | 25 | 90.5 | 2800 | 194.02 | 70.44 | 34.9 | 109.1 | 955.1 | 126.1 | 180.7 | 193.1 | 8.8 | 192.4 | 278.3 | 301.7 | 1592.8 | 3.6641 | 1.52
SWRI | SWRI HWO 92-9 | 86.9333 | 95.01 | 50 | 24.9 | 90.5 | 2800 | 194.05 | 70.44 | 34.9 | 109.1 | 955.6 | 126 | 180.8 | 193.2 | 8.7 | 190.7 | 278.1 | 301.5 | 1596.9 | 3.6641 | 1.52
SWRI | SWRI HWO 92-9 | 86.95 | 95 | 50 | 25 | 90.5 | 2800 | 194.01 | 70.49 | 34.9 | 109.1 | 955.4 | 126.2 | 180.8 | 193.2 | 8.8 | 187.8 | 278 | 301.4 | 1577 | 3.6641 | 1.52
SWRI | SWRI HWO 92-9 | 86.9667 | 95 | 50.1 | 25 | 90.5 | 2800 | 194.04 | 70.5 | 34.9 | 109.1 | 955.2 | 126.2 | 180.7 | 193.1 | 8.9 | 192.8 | 278.4 | 301.8 | 1583.5 | 3.6875 | 1.52
SWRI | SWRI HWO 92-9 | 86.9833 | 95 | 50 | 25 | 90.6 | 2800 | 193.99 | 70.46 | 35 | 109.1 | 955.7 | 126.1 | 180.7 | 193.1 | 8.7 | 190.5 | 277.9 | 301.3 | 1589.4 | 3.6641 | 1.52
SWRI | SWRI HWO 92-9 | 87 | 95 | 50 | 25 | 90.5 | 2800 | 193.95 | 70.58 | 35 | 109.1 | 955.5 | 126.3 | 180.7 | 193.1 | 8.6 | 191.1 | 278.1 | 301.5 | 1591.2 | 3.7109 | 1.52
SWRI | SWRI HWO 92-9 | 87.0167 | 94.98 | 50.1 | 25.1 | 90.5 | 2800 | 193.95 | 70.46 | 35 | 109.2 | 954.6 | 126.3 | 180.7 | 193.1 | 8.6 | 189 | 277.8 | 301.2 | 1596.1 | 3.6641 | 1.52
SWRI | SWRI HWO 92-9 | 87.0333 | 94.99 | 50.1 | 25.1 | 90.5 | 2800 | 194.05 | 70.48 | 35 | 109.1 | 955.2 | 126.2 | 180.9 | 193.2 | 8.5 | 190.9 | 277.9 | 301.3 | 1592.5 | 3.7109 | 1.52
SWRI | SWRI HWO 92-9 | 87.05 | 95 | 50 | 25 | 90.4 | 2800 | 193.97 | 70.57 | 35 | 109 | 954.8 | 126.3 | 180.7 | 193 | 8.5 | 186.5 | 278.2 | 301.6 | 1595.5 | 3.6641 | 1.52
SWRI | SWRI HWO 92-9 | 87.0667 | 95 | 49.9 | 25 | 90.3 | 2800 | 194 | 70.49 | 35 | 109 | 955.2 | 126.1 | 180.7 | 193.1 | 8.4 | 186.4 | 278 | 301.4 | 1585.1 | 3.7109 | 1.52
SWRI | SWRI HWO 92-9 | 87.0833 | 95 | 49.9 | 25 | 90.6 | 2800 | 193.99 | 70.48 | 35 | 108.9 | 955.2 | 126.1 | 180.8 | 193.1 | 8.5 | 189.7 | 278.4 | 301.8 | 1581.5 | 3.6641 | 1.52
SWRI | SWRI HWO 92-9 | 87.1 | 94.99 | 49.9 | 25 | 90.6 | 2800 | 193.99 | 70.64 | 35 | 108.9 | 954.8 | 126.1 | 180.6 | 193 | 8.4 | 185.3 | 277.9 | 301.4 | 1571.1 | 3.6641 | 1.52
SWRI | SWRI HWO 92-9 | 87.1167 | 94.99 | 49.8 | 25 | 90.6 | 2800 | 193.99 | 70.47 | 34.9 | 108.9 | 954.8 | 126.1 | 180.6 | 193 | 8.4 | 187.3 | 277.9 | 301.3 | 1577.3 | 3.6641 | 1.52
SWRI | SWRI HWO 92-9 | 87.1333 | 95 | 50.2 | 24.9 | 90.8 | 2800 | 194 | 70.42 | 35 | 109.2 | 955 | 126.2 | 180.8 | 193.2 | 8.7 | 188.3 | 278.1 | 301.5 | 1572.6 | 3.6641 | 1.52
SWRI | SWRI HWO 92-9 | 87.15 | 95.01 | 50.4 | 24.8 | 90.5 | 2800 | 193.98 | 70.54 | 34.9 | 109.1 | 955 | 126.4 | 180.8 | 193.1 | 8.6 | 185.1 | 278 | 301.4 | 1570.3 | 3.6641 | 1.52
SWRI | SWRI HWO 92-9 | 87.1667 | 94.99 | 49.9 | 24.8 | 90.1 | 2800 | 194.04 | 70.48 | 34.9 | 109 | 955.4 | 126.1 | 180.7 | 193 | 8.4 | 187.2 | 278.1 | 301.6 | 1581.7 | 3.6641 | 1.52
SWRI | SWRI HWO 92-9 | 87.1833 | 94.99 | 49.8 | 24.8 | 90.4 | 2800 | 193.98 | 70.48 | 35 | 108.9 | 955.4 | 126.1 | 180.7 | 193.1 | 8.5 | 187.5 | 278.2 | 301.6 | 1572.2 | 3.6641 | 1.52
SWRI | SWRI HWO 92-9 | 87.2 | 94.98 | 49.8 | 24.8 | 90.6 | 2800 | 193.96 | 70.46 | 35 | 108.9 | 954.7 | 125.9 | 180.6 | 193 | 8.7 | 189.9 | 278.5 | 301.8 | 1563.7 | 3.6641 | 1.52
SWRI | SWRI HWO 92-9 | 87.2167 | 95 | 49.8 | 24.8 | 90.6 | 2800 | 194.03 | 70.47 | 35 | 108.9 | 954.7 | 126 | 180.7 | 193.1 | 8.9 | 195.9 | 278.4 | 301.9 | 1575.5 | 3.7344 | 1.52
SWRI | SWRI HWO 92-9 | 87.2333 | 95 | 49.8 | 24.9 | 90.6 | 2800 | 193.99 | 70.48 | 35 | 109 | 954.7 | 126.1 | 180.7 | 193 | 8.6 | 187.7 | 278 | 301.4 | 1573.4 | 3.6641 | 1.52
SWRI | SWRI HWO 92-9 | 87.25 | 94.98 | 49.9 | 24.9 | 90.5 | 2800 | 194.05 | 70.46 | 34.9 | 109.1 | 954.7 | 126 | 180.8 | 193.2 | 8.7 | 189.6 | 278.2 | 301.5 | 1579.7 | 3.6641 | 1.52
SWRI | SWRI HWO 92-9 | 87.2667 | 94.99 | 50 | 24.9 | 90.5 | 2800 | 193.94 | 70.52 | 34.9 | 109.1 | 954.9 | 126.2 | 180.7 | 193 | 8.5 | 189.4 | 278.1 | 301.5 | 1566.9 | 3.6641 | 1.5249
SWRI | SWRI HWO 92-9 | 87.2833 | 95.01 | 50 | 24.9 | 90.4 | 2800 | 194.01 | 70.46 | 34.9 | 109.1 | 955.1 | 126.1 | 180.7 | 193.2 | 8.9 | 189.2 | 278.4 | 301.9 | 1568.5 | 3.6875 | 1.52
SWRI | SWRI HWO 92-9 | 87.3 | 95.01 | 50 | 24.9 | 90.4 | 2800 | 194 | 70.56 | 34.9 | 109 | 954.9 | 126 | 180.7 | 193.1 | 8.6 | 186.2 | 278.3 | 301.7 | 1572.9 | 3.6641 | 1.52
SWRI | SWRI HWO 92-9 | 87.3167 | 95.02 | 50 | 24.9 | 90.5 | 2800 | 194.01 | 70.47 | 34.9 | 109.1 | 954.8 | 126.3 | 180.8 | 193.1 | 8.6 | 190.9 | 278 | 301.4 | 1583.8 | 3.7109 | 1.52
SWRI | SWRI HWO 92-9 | 87.3333 | 95.01 | 50 | 24.9 | 90.5 | 2800 | 193.99 | 70.58 | 34.9 | 109.1 | 955.2 | 126.1 | 180.8 | 193.1 | 8.8 | 193.8 | 278.3 | 301.7 | 1571 | 3.6641 | 1.52
SWRI | SWRI HWO 92-9 | 87.35 | 95.01 | 50 | 24.9 | 90.5 | 2800 | 193.99 | 70.47 | 35 | 109 | 954.2 | 126.2 | 180.7 | 193 | 8.9 | 189.5 | 278.4 | 301.8 | 1578.2 | 3.6875 | 1.5152
SWRI | SWRI HWO 92-9 | 87.3667 | 95 | 50 | 24.8 | 90.5 | 2800 | 194.07 | 70.44 | 34.9 | 109 | 954.8 | 126.1 | 180.8 | 193.1 | 8.5 | 187.9 | 278.1 | 301.5 | 1585.1 | 3.6641 | 1.52
SWRI | SWRI HWO 92-9 | 87.3833 | 95.01 | 50 | 24.8 | 90.5 | 2800 | 194.02 | 70.49 | 35 | 109 | 955.5 | 126.1 | 180.8 | 193.2 | 8.5 | 187.8 | 278.2 | 301.5 | 1571.1 | 3.6875 | 1.52
SWRI | SWRI HWO 92-9 | 87.4 | 95 | 50 | 24.8 | 90.5 | 2800 | 194.01 | 70.52 | 34.9 | 109 | 955.3 | 126.2 | 180.8 | 193.1 | 8.7 | 187.5 | 278.5 | 301.8 | 1579 | 3.6641 | 1.52
SWRI | SWRI HWO 92-9 | 87.4167 | 95 | 50 | 24.9 | 90.5 | 2800 | 193.98 | 70.47 | 35 | 109 | 954.9 | 126 | 180.7 | 193.1 | 8.6 | 192 | 278.2 | 301.7 | 1583.8 | 3.6875 | 1.52
SWRI | SWRI HWO 92-9 | 87.4333 | 94.99 | 50 | 24.9 | 90.5 | 2800 | 194 | 70.48 | 34.9 | 109 | 955.1 | 126 | 180.7 | 193.1 | 8.4 | 193.6 | 278.1 | 301.5 | 1592.6 | 3.6641 | 1.52
SWRI | SWRI HWO 92-9 | 87.45 | 95 | 50 | 24.8 | 90.5 | 2800 | 193.95 | 70.67 | 34.9 | 109 | 954.6 | 126 | 180.7 | 193.1 | 8.7 | 187.4 | 278.5 | 301.9 | 1589.5 | 3.7344 | 1.52
SWRI | SWRI HWO 92-9 | 87.4667 | 95 | 50 | 24.8 | 90.5 | 2800 | 193.98 | 70.45 | 34.9 | 108.9 | 954.7 | 126.1 | 180.7 | 193.1 | 8.8 | 188.7 | 278.4 | 301.8 | 1579.3 | 3.6641 | 1.52
SWRI | SWRI HWO 92-9 | 87.4833 | 95 | 49.8 | 24.8 | 90.3 | 2800 | 194 | 70.51 | 34.9 | 108.8 | 955.3 | 125.9 | 180.7 | 193 | 8.8 | 190.1 | 278.6 | 302 | 1577.9 | 3.7109 | 1.5152
SWRI | SWRI HWO 92-9 | 87.5 | 95 | 49.8 | 24.8 | 90.5 | 2800 | 194.02 | 70.58 | 34.9 | 108.8 | 955.4 | 125.8 | 180.7 | 193.1 | 8.7 | 186.9 | 278.5 | 301.9 | 1583.1 | 3.6641 | 1.52
SWRI | SWRI HWO 92-9 | 87.5167 | 95 | 49.8 | 24.8 | 90.6 | 2800 | 193.94 | 70.48 | 34.9 | 108.8 | 955.2 | 125.9 | 180.6 | 193 | 8.6 | 188.1 | 278.4 | 301.8 | 1597.9 | 3.75 | 1.52
SWRI | SWRI HWO 92-9 | 87.5333 | 95.01 | 49.8 | 24.9 | 90.6 | 2800 | 194.02 | 70.47 | 35 | 108.7 | 956 | 126 | 180.8 | 193.1 | 8.7 | 190.5 | 278.8 | 302.1 | 1579.5 | 3.6641 | 1.52
SWRI | SWRI HWO 92-9 | 87.55 | 95 | 49.8 | 24.8 | 90.6 | 2800 | 193.98 | 70.53 | 34.9 | 108.9 | 955.1 | 125.9 | 180.7 | 193.1 | 8.7 | 188.4 | 278.6 | 302 | 1580.6 | 3.7109 | 1.52
SWRI | SWRI HWO 92-9 | 87.5667 | 94.99 | 49.9 | 24.9 | 90.5 | 2800 | 193.99 | 70.47 | 34.9 | 109 | 955.3 | 126 | 180.7 | 193.1 | 8.8 | 190.5 | 278.5 | 301.8 | 1569.9 | 3.6641 | 1.5152
SWRI | SWRI HWO 92-9 | 87.5833 | 95 | 49.9 | 24.8 | 90.5 | 2800 | 194.06 | 70.45 | 34.9 | 109.1 | 954.9 | 125.9 | 180.8 | 193.2 | 8.6 | 187.2 | 278.2 | 301.6 | 1574 | 3.7109 | 1.52
SWRI | SWRI HWO 92-9 | 87.6 | 94.99 | 49.9 | 24.7 | 90.4 | 2800 | 193.99 | 70.53 | 35 | 109 | 955.2 | 126.2 | 180.8 | 193.1 | 8.8 | 188.1 | 278.4 | 301.7 | 1577.2 | 3.6641 | 1.52
SWRI | SWRI HWO 92-9 | 87.6167 | 95 | 49.9 | 24.7 | 90.5 | 2800 | 194.01 | 70.5 | 35 | 109 | 955.7 | 126.1 | 180.8 | 193.2 | 8.7 | 189.5 | 278.6 | 301.8 | 1570.5 | 3.6641 | 1.52
SWRI | SWRI HWO 92-9 | 87.6333 | 94.99 | 50 | 24.7 | 90.5 | 2800 | 194.02 | 70.49 | 35 | 109.1 | 955.4 | 126.1 | 180.8 | 193.1 | 8.5 | 184.2 | 278.4 | 301.7 | 1555.4 | 3.6641 | 1.52
SWRI | SWRI HWO 92-9 | 87.65 | 95 | 50 | 24.8 | 90.5 | 2800 | 194.05 | 70.5 | 35 | 109.1 | 956.1 | 126.2 | 180.8 | 193.2 | 8.4 | 188.2 | 278.1 | 301.5 | 1583.1 | 3.6641 | 1.52
SWRI | SWRI HWO 92-9 | 87.6667 | 95 | 50 | 24.7 | 90.5 | 2800 | 193.95 | 70.58 | 35 | 109.1 | 955.4 | 126.1 | 180.7 | 193.1 | 8.7 | 187 | 278.4 | 301.7 | 1584.6 | 3.6641 | 1.52
SWRI | SWRI HWO 92-9 | 87.6833 | 94.99 | 50 | 24.8 | 90.6 | 2800 | 193.99 | 70.51 | 35 | 109.1 | 954.9 | 126.3 | 180.8 | 193.1 | 8.6 | 188.7 | 278.1 | 301.5 | 1583.9 | 3.6641 | 1.52
SWRI | SWRI HWO 92-9 | 87.7 | 94.99 | 50 | 24.8 | 90.5 | 2800 | 194.01 | 70.46 | 35 | 109.1 | 955.2 | 126.2 | 180.9 | 193.3 | 8.4 | 188.7 | 277.9 | 301.3 | 1585.9 | 3.6641 | 1.52
SWRI | SWRI HWO 92-9 | 87.7167 | 95 | 50 | 24.8 | 90.5 | 2800 | 193.97 | 70.52 | 35 | 109.2 | 954.8 | 126.3 | 180.8 | 193.2 | 8.7 | 189.2 | 278.4 | 301.8 | 1588.6 | 3.6641 | 1.52
SWRI | SWRI HWO 92-9 | 87.7333 | 94.99 | 50 | 24.8 | 90.4 | 2800 | 194.01 | 70.49 | 35 | 109.2 | 955.3 | 126.3 | 180.8 | 193.2 | 8.5 | 188.2 | 278.2 | 301.5 | 1574.3 | 3.7109 | 1.52
SWRI | SWRI HWO 92-9 | 87.75 | 95 | 50 | 24.9 | 90.4 | 2800 | 194.01 | 70.5 | 35 | 109.2 | 955.2 | 126.2 | 180.8 | 193.2 | 8.5 | 184.6 | 278.2 | 301.6 | 1586.8 | 3.6641 | 1.52
SWRI | SWRI HWO 92-9 | 87.7667 | 95 | 50 | 24.8 | 90.5 | 2800 | 193.97 | 70.51 | 35 | 109.1 | 954.5 | 126.2 | 180.8 | 193.1 | 8.9 | 194.2 | 278.4 | 301.8 | 1568.6 | 3.7109 | 1.52
SWRI | SWRI HWO 92-9 | 87.7833 | 95 | 50 | 24.7 | 90.5 | 2800 | 193.99 | 70.47 | 35 | 109 | 955.1 | 126.1 | 180.9 | 193.2 | 8.7 | 190.1 | 278.5 | 301.9 | 1556.4 | 3.6641 | 1.52
SWRI | SWRI HWO 92-9 | 87.8 | 95 | 50 | 24.7 | 90.4 | 2800 | 194.03 | 70.49 | 35 | 108.9 | 955.3 | 125.9 | 180.8 | 193.2 | 8.8 | 191 | 278.6 | 301.9 | 1569 | 3.7344 | 1.52
SWRI | SWRI HWO 92-9 | 87.8167 | 95 | 49.9 | 24.8 | 90.4 | 2800 | 193.97 | 70.54 | 35 | 108.7 | 955.8 | 125.9 | 180.8 | 193.1 | 8.8 | 190.1 | 278.7 | 302 | 1574.9 | 3.6641 | 1.52
SWRI | SWRI HWO 92-9 | 87.8333 | 94.99 | 49.9 | 24.8 | 90.5 | 2800 | 193.96 | 70.54 | 35 | 108.8 | 955.4 | 125.7 | 180.8 | 193.1 | 8.7 | 188.7 | 278.6 | 301.9 | 1565.6 | 3.7109 | 1.52
SWRI | SWRI HWO 92-9 | 87.85 | 95 | 49.8 | 24.8 | 90.5 | 2800 | 193.99 | 70.48 | 34.9 | 108.7 | 956 | 125.9 | 180.8 | 193.2 | 8.8 | 191.4 | 278.6 | 302 | 1562.3 | 3.6641 | 1.52
SWRI | SWRI HWO 92-9 | 87.8667 | 94.98 | 49.8 | 24.8 | 90.5 | 2800 | 194.02 | 70.48 | 34.9 | 109 | 955.2 | 125.8 | 180.8 | 193.2 | 8.6 | 188.8 | 278.3 | 301.6 | 1572.9 | 3.6641 | 1.52
SWRI | SWRI HWO 92-9 | 87.8833 | 94.99 | 50.5 | 24.7 | 90.8 | 2800 | 193.9 | 70.46 | 34.9 | 109.4 | 955.4 | 126.3 | 180.7 | 193.1 | 8.5 | 190.6 | 277.7 | 301 | 1577 | 3.6641 | 1.52
SWRI | SWRI HWO 92-9 | 87.9 | 95 | 50.2 | 24.7 | 90.1 | 2800 | 194.01 | 70.44 | 34.9 | 109.2 | 955.2 | 126.3 | 180.8 | 193.2 | 8.5 | 192.1 | 277.9 | 301.2 | 1572.1 | 3.7344 | 1.52
SWRI | SWRI HWO 92-9 | 87.9167 | 94.99 | 49.9 | 24.8 | 90.3 | 2800 | 194.02 | 70.52 | 34.9 | 109.1 | 954.8 | 126.1 | 180.8 | 193.2 | 8.5 | 188.6 | 278.1 | 301.5 | 1590 | 3.6641 | 1.52
SWRI | SWRI HWO 92-9 | 87.9333 | 95 | 49.9 | 24.8 | 90.5 | 2800 | 194.01 | 70.53 | 34.9 | 109 | 955.4 | 126.1 | 180.9 | 193.2 | 8.5 | 185.4 | 278.3 | 301.7 | 1571.9 | 3.7109 | 1.52
SWRI | SWRI HWO 92-9 | 87.95 | 95.01 | 49.9 | 24.7 | 90.6 | 2800 | 194.01 | 70.58 | 34.9 | 109 | 954.7 | 126.1 | 180.9 | 193.3 | 8.4 | 183.8 | 278.3 | 301.6 | 1567.3 | 3.6641 | 1.52
SWRI | SWRI HWO 92-9 | 87.9667 | 94.98 | 49.9 | 24.8 | 90.6 | 2800 | 193.99 | 70.45 | 34.9 | 109 | 955.8 | 126.1 | 180.9 | 193.2 | 8.6 | 189.3 | 278.4 | 301.7 | 1586.3 | 3.7109 | 1.52
SWRI | SWRI HWO 92-9 | 87.9833 | 95.01 | 49.9 | 24.7 | 90.6 | 2800 | 194.05 | 70.49 | 34.9 | 109 | 956.3 | 126.1 | 180.9 | 193.3 | 8.9 | 192.7 | 278.7 | 302 | 1584.3 | 3.6641 | 1.52
SWRI | SWRI HWO 92-9 | 88 | 95 | 50 | 24.6 | 90.5 | 2800 | 193.93 | 70.57 | 34.8 | 109 | 955.6 | 126.1 | 180.8 | 193.1 | 8.8 | 189.2 | 278.4 | 301.8 | 1582.2 | 3.6875 | 1.52
SWRI | SWRI HWO 92-9 | 88.0167 | 95 | 50 | 24.6 | 90.4 | 2800 | 193.97 | 70.46 | 34.8 | 109 | 955.5 | 126.1 | 180.8 | 193.1 | 8.5 | 186.3 | 278.3 | 301.5 | 1587.5 | 3.6641 | 1.52
SWRI | SWRI HWO 92-9 | 88.0333 | 95 | 50 | 24.7 | 90.4 | 2800 | 194.02 | 70.43 | 34.9 | 109 | 955.6 | 126.2 | 180.9 | 193.2 | 8.5 | 189.7 | 278.3 | 301.6 | 1576.9 | 3.75 | 1.52
SWRI | SWRI HWO 92-9 | 88.05 | 95 | 50 | 24.7 | 90.4 | 2800 | 194.05 | 70.47 | 34.8 | 109 | 956.1 | 126.2 | 180.9 | 193.3 | 8.6 | 188.3 | 278.4 | 301.7 | 1569.4 | 3.7344 | 1.52
SWRI | SWRI HWO 92-9 | 88.0667 | 94.99 | 50 | 24.8 | 90.5 | 2800 | 193.99 | 70.51 | 34.9 | 109 | 955.6 | 126.1 | 180.8 | 193.1 | 8.7 | 191.1 | 278.4 | 301.7 | 1559.5 | 3.6875 | 1.52
SWRI | SWRI HWO 92-9 | 88.0833 | 95.01 | 50 | 24.8 | 90.5 | 2800 | 193.97 | 70.49 | 34.9 | 109 | 955.4 | 126.2 | 180.8 | 193.2 | 8.8 | 190 | 278.6 | 301.9 | 1563.3 | 3.6641 | 1.52
SWRI | SWRI HWO 92-9 | 88.1 | 95 | 50 | 24.8 | 90.6 | 2800 | 193.96 | 70.51 | 34.9 | 109 | 955.6 | 126.1 | 180.8 | 193.2 | 8.4 | 187.8 | 278 | 301.3 | 1555.2 | 3.6641 | 1.52
SWRI | SWRI HWO 92-9 | 88.1167 | 95.01 | 50.1 | 24.8 | 90.6 | 2800 | 193.94 | 70.47 | 34.9 | 109 | 955.8 | 126.1 | 180.8 | 193.2 | 8.8 | 192.1 | 278.4 | 301.7 | 1555.3 | 3.6641 | 1.52
SWRI | SWRI HWO 92-9 | 88.1333 | 95 | 50.1 | 24.9 | 90.5 | 2800 | 194.07 | 70.46 | 34.9 | 109 | 955.3 | 126.1 | 181 | 193.4 | 8.6 | 183.8 | 278.3 | 301.6 | 1549.5 | 3.6641 | 1.52
SWRI | SWRI HWO 92-9 | 88.15 | 94.99 | 50.1 | 24.9 | 90.4 | 2800 | 194 | 70.58 | 34.9 | 109 | 955.5 | 126.1 | 180.9 | 193.4 | 8.5 | 191.3 | 278.3 | 301.5 | 1543.4 | 3.6641 | 1.52
SWRI | SWRI HWO 92-9 | 88.1667 | 95 | 50.1 | 25 | 90.4 | 2800 | 194.02 | 70.46 | 34.9 | 109 | 956 | 126.1 | 180.9 | 193.3 | 8.8 | 189.9 | 278.4 | 301.7 | 1554.3 | 3.6641 | 1.52
SWRI | SWRI HWO 92-9 | 88.1833 | 95 | 50.1 | 25 | 90.4 | 2800 | 194.03 | 70.47 | 34.9 | 109.1 | 956 | 126.2 | 180.9 | 193.3 | 9.1 | 193.4 | 278.8 | 302.1 | 1547.4 | 3.7109 | 1.5249
SWRI | SWRI HWO 92-9 | 88.2 | 95 | 50.1 | 25 | 90.5 | 2800 | 194.03 | 70.52 | 34.9 | 109 | 956.4 | 126 | 181 | 193.4 | 8.7 | 185.3 | 278.4 | 301.7 | 1557.7 | 3.6641 | 1.52
SWRI | SWRI HWO 92-9 | 88.2167 | 95.01 | 50.1 | 25 | 90.5 | 2800 | 193.99 | 70.5 | 34.9 | 109 | 956 | 126.2 | 181 | 193.4 | 8.8 | 192.8 | 278.5 | 301.7 | 1560 | 3.6641 | 1.52
SWRI | SWRI HWO 92-9 | 88.2333 | 94.98 | 50.1 | 25 | 90.5 | 2800 | 193.94 | 70.48 | 34.9 | 109.1 | 955.3 | 126.1 | 180.8 | 193.2 | 8.8 | 192 | 278.4 | 301.6 | 1564 | 3.6641 | 1.52
SWRI | SWRI HWO 92-9 | 88.25 | 95.01 | 50.1 | 25 | 90.5 | 2800 | 193.97 | 70.54 | 35 | 109 | 955.3 | 126.1 | 180.9 | 193.3 | 8.9 | 187.8 | 278.6 | 301.8 | 1559 | 3.6875 | 1.52
SWRI | SWRI HWO 92-9 | 88.2667 | 95 | 50.1 | 24.9 | 90.4 | 2800 | 194 | 70.49 | 34.9 | 108.8 | 955.5 | 126.1 | 180.9 | 193.3 | 9 | 194.1 | 278.8 | 302.1 | 1558.4 | 3.6641 | 1.52
SWRI | SWRI HWO 92-9 | 88.2833 | 95.01 | 49.9 | 24.9 | 90.4 | 2800 | 194.06 | 70.48 | 34.9 | 108.7 | 955.5 | 126 | 180.9 | 193.3 | 8.6 | 188.7 | 278.6 | 301.8 | 1549.3 | 3.6641 | 1.52
SWRI | SWRI HWO 92-9 | 88.3 | 95 | 49.9 | 25 | 90.5 | 2800 | 194.01 | 70.49 | 34.9 | 108.7 | 955.2 | 125.8 | 180.9 | 193.3 | 8.8 | 191.7 | 278.7 | 302 | 1543.7 | 3.6641 | 1.52
SWRI | SWRI HWO 92-9 | 88.3167 | 95 | 49.9 | 25 | 90.6 | 2800 | 194.02 | 70.54 | 34.9 | 108.6 | 955.7 | 126 | 180.9 | 193.3 | 8.5 | 187.2 | 278.7 | 301.9 | 1545.3 | 3.6641 | 1.52
SWRI | SWRI HWO 92-9 | 88.3333 | 95 | 49.9 | 24.9 | 90.6 | 2800 | 194.04 | 70.48 | 34.9 | 108.6 | 955.6 | 125.9 | 180.9 | 193.3 | 8.7 | 188.3 | 278.8 | 302.1 | 1546.7 | 3.6641 | 1.52
SWRI | SWRI HWO 92-9 | 88.35 | 95.01 | 50.4 | 25 | 90.8 | 2800 | 193.92 | 70.62 | 34.9 | 109.5 | 955.1 | 126.2 | 180.9 | 193.3 | 9 | 191.5 | 278.5 | 301.8 | 1542.6 | 3.6641 | 1.52
SWRI | SWRI HWO 92-9 | 88.3667 | 95.01 | 50.4 | 25 | 90.3 | 2800 | 193.94 | 70.52 | 34.9 | 109.3 | 955 | 126.5 | 180.8 | 193.2 | 8.6 | 185.9 | 278 | 301.2 | 1556.1 | 3.6641 | 1.52
SWRI | SWRI HWO 92-9 | 88.3833 | 95.01 | 50 | 25 | 90.2 | 2800 | 194.03 | 70.45 | 34.9 | 109.1 | 955.4 | 126.2 | 180.9 | 193.3 | 8.6 | 187.7 | 278.3 | 301.5 | 1562.1 | 3.6641 | 1.52
SWRI | SWRI HWO 92-9 | 88.4 | 95.01 | 49.9 | 25 | 90.5 | 2800 | 194.06 | 70.47 | 34.9 | 109 | 955.8 | 126.1 | 180.9 | 193.3 | 8.7 | 187.6 | 278.7 | 302 | 1553.2 | 3.6641 | 1.52
SWRI | SWRI HWO 92-9 | 88.4167 | 95.01 | 49.9 | 25 | 90.6 | 2800 | 193.98 | 70.61 | 35 | 108.9 | 955.5 | 126.2 | 180.9 | 193.3 | 8.8 | 186.1 | 278.5 | 301.8 | 1545.8 | 3.6641 | 1.52
SWRI | SWRI HWO 92-9 | 88.4333 | 95.01 | 49.9 | 25 | 90.6 | 2800 | 194 | 70.46 | 35 | 109 | 955.8 | 126 | 180.8 | 193.2 | 8.6 | 189 | 278.4 | 301.6 | 1547.4 | 3.6641 | 1.52
SWRI | SWRI HWO 92-9 | 88.45 | 95.02 | 50 | 25.1 | 90.6 | 2800 | 194.05 | 70.45 | 35 | 109.1 | 955.4 | 126.2 | 180.9 | 193.3 | 8.7 | 186 | 278.6 | 301.9 | 1545.2 | 3.6641 | 1.52
SWRI | SWRI HWO 92-9 | 88.4667 | 95.01 | 50.1 | 25.1 | 90.5 | 2800 | 193.94 | 70.47 | 35 | 109.1 | 955.7 | 126.2 | 180.9 | 193.3 | 8.7 | 187.1 | 278.6 | 301.8 | 1538.5 | 3.6641 | 1.5249
SWRI | SWRI HWO 92-9 | 88.4833 | 95.02 | 50.1 | 25 | 90.4 | 2800 | 193.99 | 70.49 | 34.9 | 109 | 955.4 | 126.2 | 180.8 | 193.2 | 8.7 | 188.2 | 278.4 | 301.7 | 1543.8 | 3.6641 | 1.52
SWRI | SWRI HWO 92-9 | 88.5 | 95.01 | 50.1 | 25 | 90.4 | 2800 | 194.06 | 70.5 | 35 | 109.1 | 955.5 | 126.1 | 181 | 193.4 | 8.7 | 188.1 | 278.4 | 301.6 | 1543.6 | 3.7109 | 1.52
SWRI | SWRI HWO 92-9 | 88.5167 | 95.02 | 50.1 | 25.1 | 90.5 | 2800 | 194.05 | 70.48 | 35 | 109.1 | 956 | 126.3 | 180.9 | 193.3 | 8.7 | 185.5 | 278.3 | 301.5 | 1541.7 | 3.6641 | 1.52
SWRI | SWRI HWO 92-9 | 88.5333 | 95.01 | 50.2 | 25.1 | 90.6 | 2800 | 193.97 | 70.47 | 35 | 109 | 955.8 | 126.2 | 180.9 | 193.3 | 8.6 | 189 | 278.4 | 301.7 | 1536.3 | 3.75 | 1.52
SWRI | SWRI HWO 92-9 | 88.55 | 95.01 | 50.2 | 25.1 | 90.6 | 2800 | 193.95 | 70.6 | 35 | 109 | 955.5 | 126.2 | 180.8 | 193.2 | 8.5 | 188 | 278.2 | 301.5 | 1540.6 | 3.6641 | 1.52
SWRI | SWRI HWO 92-9 | 88.5667 | 95.01 | 50.2 | 25.1 | 90.6 | 2800 | 194.03 | 70.47 | 35 | 109 | 956.1 | 126.1 | 180.9 | 193.3 | 8.4 | 188 | 278.2 | 301.4 | 1535 | 3.6641 | 1.52
SWRI | SWRI HWO 92-9 | 88.5833 | 95 | 50.2 | 25.2 | 90.5 | 2800 | 193.95 | 70.53 | 35.1 | 109.1 | 955.3 | 126.2 | 180.8 | 193.2 | 8.5 | 186.9 | 278.3 | 301.5 | 1534.1 | 3.6641 | 1.52
SWRI | SWRI HWO 92-9 | 88.6 | 94.99 | 50.3 | 25.2 | 90.4 | 2800 | 194.02 | 70.52 | 35.1 | 109 | 956 | 126.2 | 181 | 193.4 | 8.6 | 187.3 | 278.1 | 301.4 | 1530.2 | 3.7344 | 1.52
SWRI | SWRI HWO 92-9 | 88.6167 | 94.98 | 50.3 | 25.2 | 90.4 | 2800 | 193.99 | 70.49 | 35.1 | 109 | 955.7 | 126.1 | 180.9 | 193.4 | 8.9 | 191 | 278.8 | 302.1 | 1532.5 | 3.6641 | 1.52
SWRI | SWRI HWO 92-9 | 88.6333 | 94.97 | 50.3 | 25 | 90.4 | 2800 | 193.94 | 70.52 | 35.1 | 108.9 | 955.8 | 126.1 | 180.8 | 193.2 | 9 | 191.1 | 278.8 | 302.1 | 1528.7 | 3.7109 | 1.52
SWRI | SWRI HWO 92-9 | 88.65 | 94.96 | 50.3 | 25 | 90.5 | 2800 | 194 | 70.48 | 35.1 | 109 | 955.7 | 126.1 | 180.9 | 193.3 | 8.6 | 189.8 | 278.4 | 301.7 | 1534.9 | 3.6641 | 1.52
SWRI | SWRI HWO 92-9 | 88.6667 | 94.97 | 50.3 | 25 | 90.5 | 2800 | 194.02 | 70.49 | 35.1 | 109 | 956 | 126.1 | 181 | 193.4 | 8.7 | 189.1 | 278.6 | 301.9 | 1530.4 | 3.7109 | 1.52
SWRI | SWRI HWO 92-9 | 88.6833 | 94.98 | 50.3 | 25.1 | 90.6 | 2800 | 194 | 70.49 | 35.1 | 109 | 955.6 | 126.1 | 181 | 193.4 | 9.1 | 191.1 | 278.9 | 302.2 | 1529 | 3.6641 | 1.52
SWRI | SWRI HWO 92-9 | 88.7 | 94.97 | 50.4 | 25 | 90.6 | 2800 | 194 | 70.48 | 35.1 | 109 | 955.2 | 126.1 | 181 | 193.4 | 8.9 | 189.6 | 278.5 | 301.8 | 1529.4 | 3.6641 | 1.52
SWRI | SWRI HWO 92-9 | 88.7167 | 94.97 | 50.3 | 25.1 | 90.5 | 2800 | 193.99 | 70.49 | 35.1 | 109 | 955.6 | 126.2 | 180.9 | 193.3 | 9.1 | 188 | 278.8 | 302.1 | 1530 | 3.6641 | 1.52
SWRI | SWRI HWO 92-9 | 88.7333 | 94.97 | 49.7 | 25.1 | 90.2 | 2800 | 194.11 | 70.49 | 35.1 | 108.9 | 955.9 | 126.1 | 180.9 | 193.3 | 8.7 | 186.9 | 278.7 | 301.9 | 1526.6 | 3.7109 | 1.52
SWRI | SWRI HWO 92-9 | 88.75 | 94.96 | 49.5 | 25.1 | 90.4 | 2800 | 194 | 70.63 | 35.1 | 108.8 | 955.4 | 126 | 180.8 | 193.2 | 8.8 | 190.4 | 278.9 | 302.2 | 1525.5 | 3.6641 | 1.52
SWRI | SWRI HWO 92-9 | 88.7667 | 94.97 | 49.5 | 25.1 | 90.6 | 2800 | 193.98 | 70.49 | 35.1 | 108.8 | 955.7 | 125.9 | 180.8 | 193.3 | 9 | 189.9 | 279.2 | 302.5 | 1521.2 | 3.6875 | 1.52
SWRI | SWRI HWO 92-9 | 88.7833 | 94.96 | 49.4 | 25.1 | 90.6 | 2800 | 193.99 | 70.48 | 35.1 | 108.8 | 955.1 | 126 | 180.7 | 193.1 | 9.1 | 194.3 | 279.1 | 302.3 | 1526.5 | 3.6641 | 1.52
SWRI | SWRI HWO 92-9 | 88.8 | 94.97 | 49.8 | 25.1 | 90.9 | 2800 | 193.98 | 70.5 | 35.1 | 109.3 | 955.5 | 126.2 | 180.9 | 193.3 | 8.9 | 186 | 278.6 | 301.9 | 1526.4 | 3.7109 | 1.52
SWRI | SWRI HWO 92-9 | 88.8167 | 94.98 | 50 | 25.1 | 90.5 | 2800 | 193.98 | 70.45 | 35.1 | 109.3 | 954.5 | 126.2 | 180.8 | 193.2 | 9 | 187.4 | 278.6 | 301.8 | 1518.1 | 3.6641 | 1.52
SWRI | SWRI HWO 92-9 | 88.8333 | 94.97 | 49.5 | 25.1 | 90.2 | 2800 | 194.03 | 70.5 | 35.1 | 109.1 | 954.3 | 126.3 | 180.8 | 193.2 | 9 | 189.3 | 278.6 | 301.9 | 1518 | 3.6641 | 1.52
SWRI | SWRI HWO 92-9 | 88.85 | 94.97 | 49.5 | 25.1 | 90.5 | 2800 | 194.03 | 70.46 | 35.1 | 109 | 955.2 | 126.2 | 180.9 | 193.3 | 8.9 | 188.9 | 278.7 | 301.8 | 1531.1 | 3.6641 | 1.52
SWRI | SWRI HWO 92-9 | 88.8667 | 94.96 | 49.5 | 25.1 | 90.6 | 2800 | 193.95 | 70.51 | 35.1 | 109 | 955.6 | 126.2 | 180.8 | 193.1 | 9 | 193 | 278.9 | 302.1 | 1516.8 | 3.6641 | 1.52
SWRI | SWRI HWO 92-9 | 88.8833 | 94.97 | 49.5 | 25.1 | 90.6 | 2800 | 193.98 | 70.56 | 35.1 | 108.9 | 955.1 | 126.1 | 180.8 | 193.2 | 9 | 190.8 | 279 | 302.2 | 1518.4 | 3.6641 | 1.52
SWRI | SWRI HWO 92-9 | 88.9 | 94.98 | 49.5 | 25.1 | 90.6 | 2800 | 193.98 | 70.48 | 35.1 | 109 | 955.7 | 126.2 | 180.8 | 193.2 | 9.2 | 194.3 | 279.1 | 302.3 | 1522.4 | 3.6641 | 1.52
SWRI | SWRI HWO 92-9 | 88.9167 | 94.99 | 49.6 | 25.1 | 90.5 | 2800 | 193.95 | 70.48 | 35 | 109.1 | 955.3 | 126.1 | 180.8 | 193.2 | 9.1 | 191.8 | 278.6 | 301.8 | 1513.7 | 3.6641 | 1.52
SWRI | SWRI HWO 92-9 | 88.9333 | 94.98 | 49.6 | 25.1 | 90.4 | 2800 | 194 | 70.47 | 35 | 109.1 | 955.3 | 126.2 | 180.8 | 193.2 | 9.2 | 193.9 | 279 | 302.2 | 1516.9 | 3.7344 | 1.5249
SWRI | SWRI HWO 92-9 | 88.95 | 94.98 | 49.7 | 25.1 | 90.4 | 2800 | 194.06 | 70.46 | 35.1 | 109.1 | 955.1 | 126.2 | 180.9 | 193.3 | 9.1 | 190.9 | 278.7 | 302 | 1509.1 | 3.7109 | 1.52
SWRI | SWRI HWO 92-9 | 88.9667 | 94.97 | 49.6 | 25.1 | 90.5 | 2800 | 193.99 | 70.53 | 35 | 109 | 955.2 | 126.3 | 180.9 | 193.3 | 9.1 | 195.1 | 278.9 | 302.1 | 1502.6 | 3.6641 | 1.52
SWRI | SWRI HWO 92-9 | 88.9833 | 94.97 | 49.6 | 25 | 90.5 | 2800 | 194.02 | 70.49 | 35 | 109.1 | 955 | 126.2 | 180.9 | 193.4 | 9.1 | 190.5 | 278.9 | 302.1 | 1515.5 | 3.6641 | 1.52
SWRI | SWRI HWO 92-9 | 89 | 94.97 | 49.6 | 25 | 90.6 | 2800 | 193.98 | 70.49 | 35 | 109 | 955.1 | 126 | 180.8 | 193.2 | 9.1 | 185.8 | 278.7 | 301.9 | 1517.6 | 3.6641 | 1.5249
SWRI | SWRI HWO 92-9 | 89.0167 | 94.97 | 49.6 | 25 | 90.6 | 2800 | 193.99 | 70.46 | 35.1 | 109 | 954.7 | 126.2 | 180.8 | 193.2 | 9 | 190.1 | 278.6 | 301.8 | 1519.5 | 3.7109 | 1.5249
SWRI | SWRI HWO 92-9 | 89.0333 | 94.96 | 49.6 | 25 | 90.5 | 2800 | 193.98 | 70.65 | 35.1 | 109 | 955.3 | 126.1 | 180.9 | 193.3 | 9.1 | 192.3 | 278.6 | 301.9 | 1525.1 | 3.6641 | 1.52
SWRI | SWRI HWO 92-9 | 89.05 | 94.97 | 49.6 | 25 | 90.4 | 2800 | 194 | 70.49 | 35.1 | 108.9 | 955.1 | 126.1 | 180.9 | 193.3 | 9.1 | 191.7 | 279 | 302.2 | 1523.8 | 3.6641 | 1.52
SWRI | SWRI HWO 92-9 | 89.0667 | 94.96 | 49.7 | 25 | 90.4 | 2800 | 194.02 | 70.51 | 35.1 | 108.9 | 955.1 | 126.1 | 180.9 | 193.3 | 9 | 191.9 | 279 | 302.1 | 1524 | 3.6641 | 1.52
SWRI | SWRI HWO 92-9 | 89.0833 | 94.97 | 49.7 | 25.1 | 90.5 | 2800 | 193.96 | 70.5 | 35.1 | 108.9 | 955.2 | 126 | 180.8 | 193.2 | 9 | 192.8 | 279 | 302.2 | 1533.5 | 3.6641 | 1.52
SWRI | SWRI HWO 92-9 | 89.1 | 94.98 | 49.7 | 25.1 | 90.5 | 2800 | 193.91 | 70.6 | 35.1 | 108.9 | 954.9 | 126 | 180.7 | 193.1 | 9.2 | 189 | 279 | 302.3 | 1539.2 | 3.6641 | 1.52
SWRI | SWRI HWO 92-9 | 89.1167 | 94.97 | 49.5 | 25.1 | 90.4 | 2800 | 194.03 | 70.45 | 35.1 | 108.8 | 955.5 | 125.9 | 180.9 | 193.3 | 9.2 | 195.1 | 279 | 302.3 | 1533.8 | 3.6641 | 1.52
SWRI | SWRI HWO 92-9 | 89.1333 | 94.96 | 49.5 | 25.1 | 90.5 | 2800 | 194.05 | 70.5 | 35.1 | 108.8 | 955.9 | 126 | 181 | 193.4 | 9.2 | 196.9 | 279.3 | 302.5 | 1528.2 | 3.6641 | 1.5249
SWRI | SWRI HWO 92-9 | 89.15 | 94.96 | 49.5 | 25.1 | 90.5 | 2800 | 194.01 | 70.49 | 35.1 | 108.8 | 955.4 | 126 | 180.9 | 193.3 | 9.1 | 195 | 279.1 | 302.4 | 1525.2 | 3.6641 | 1.52
SWRI | SWRI HWO 92-9 | 89.1667 | 94.95 | 49.4 | 25 | 90.5 | 2800 | 193.99 | 70.58 | 35 | 108.8 | 955.5 | 125.9 | 180.9 | 193.3 | 9.2 | 193.9 | 279.4 | 302.6 | 1518.2 | 3.6641 | 1.52
SWRI | SWRI HWO 92-9 | 89.1833 | 94.97 | 49.4 | 25.1 | 90.6 | 2800 | 193.96 | 70.47 | 35 | 109.1 | 955.3 | 126 | 180.8 | 193.2 | 9.5 | 197.7 | 279.7 | 302.9 | 1519.4 | 3.6641 | 1.52
SWRI | SWRI HWO 92-9 | 89.2 | 94.97 | 50.8 | 25.1 | 90.8 | 2800 | 193.9 | 70.48 | 35 | 109.6 | 954.9 | 126.3 | 181 | 193.4 | 9.2 | 193.5 | 278.6 | 301.7 | 1514 | 3.7344 | 1.52
SWRI | SWRI HWO 92-9 | 89.2167 | 94.96 | 50.7 | 25.1 | 90.1 | 2800 | 193.93 | 70.47 | 35 | 109.2 | 954.2 | 126.4 | 180.8 | 193.2 | 9.3 | 194.2 | 278.9 | 302.1 | 1523.9 | 3.6641 | 1.52
SWRI | SWRI HWO 92-9 | 89.2333 | 94.98 | 50.5 | 25.1 | 90.3 | 2800 | 194.02 | 70.57 | 35 | 109 | 954.5 | 126.1 | 180.9 | 193.3 | 9.1 | 189.2 | 278.8 | 302.1 | 1521.9 | 3.6641 | 1.52
SWRI | SWRI HWO 92-9 | 89.25 | 94.98 | 50.5 | 25 | 90.6 | 2800 | 194.02 | 70.44 | 35 | 108.9 | 954.4 | 126 | 181 | 193.4 | 9.2 | 193.5 | 279.3 | 302.5 | 1507.9 | 3.6641 | 1.52
SWRI | SWRI HWO 92-9 | 89.2667 | 94.97 | 50.5 | 24.9 | 90.6 | 2800 | 194.01 | 70.45 | 35 | 108.9 | 955.1 | 126 | 180.9 | 193.3 | 9.4 | 194.7 | 279.4 | 302.6 | 1502.5 | 3.6641 | 1.52
SWRI | SWRI HWO 92-9 | 89.2833 | 94.98 | 50.4 | 24.8 | 90.5 | 2800 | 194.08 | 70.55 | 35 | 108.9 | 955.2 | 125.9 | 181 | 193.4 | 9.4 | 195.7 | 279.5 | 302.7 | 1503.7 | 3.6641 | 1.52
SWRI | SWRI HWO 92-9 | 89.3 | 94.98 | 50.5 | 24.9 | 90.5 | 2800 | 194 | 70.48 | 35 | 108.9 | 955.2 | 126 | 180.9 | 193.3 | 9.5 | 197.9 | 279.4 | 302.6 | 1509 | 3.7344 | 1.52
SWRI | SWRI HWO 92-9 | 89.3167 | 94.99 | 50.5 | 24.9 | 90.5 | 2800 | 194.04 | 70.44 | 34.9 | 108.9 | 955.7 | 126 | 181 | 193.4 | 9.2 | 195.4 | 279.2 | 302.3 | 1515.9 | 3.6641 | 1.52
SWRI | SWRI HWO 92-9 | 89.3333 | 94.99 | 50.5 | 24.9 | 90.5 | 2800 | 194.02 | 70.49 | 34.9 | 108.9 | 955.1 | 126.1 | 181 | 193.4 | 9.4 | 199.1 | 279.4 | 302.7 | 1515.1 | 3.7109 | 1.52
SWRI | SWRI HWO 92-9 | 89.35 | 94.98 | 50.6 | 24.8 | 90.5 | 2800 | 194.03 | 70.46 | 34.9 | 108.9 | 955.4 | 126.1 | 181 | 193.5 | 9.2 | 193.7 | 279.3 | 302.4 | 1505.1 | 3.6641 | 1.52
SWRI | SWRI HWO 92-9 | 89.3667 | 94.98 | 50.6 | 24.7 | 90.5 | 2800 | 194.01 | 70.48 | 34.9 | 109 | 955.7 | 125.8 | 181 | 193.4 | 9.2 | 195.4 | 279.1 | 302.3 | 1513.9 | 3.7344 | 1.52
SWRI | SWRI HWO 92-9 | 89.3833 | 94.97 | 50.6 | 24.7 | 90.5 | 2800 | 193.98 | 70.5 | 34.9 | 108.9 | 955.9 | 126.1 | 181 | 193.4 | 9.3 | 195.8 | 279.4 | 302.6 | 1507.2 | 3.6641 | 1.52
SWRI | SWRI HWO 92-9 | 89.4 | 94.99 | 50.6 | 24.7 | 90.5 | 2800 | 193.98 | 70.51 | 34.9 | 108.9 | 955.5 | 126 | 181 | 193.4 | 9.4 | 193.6 | 279.3 | 302.5 | 1501.4 | 3.7109 | 1.52
SWRI | SWRI HWO 92-9 | 89.4167 | 94.99 | 50.6 | 24.7 | 90.5 | 2800 | 193.96 | 70.47 | 34.9 | 109 | 955.5 | 126.1 | 181 | 193.4 | 9.3 | 192.3 | 279.3 | 302.5 | 1502.5 | 3.6641 | 1.52
SWRI | SWRI HWO 92-9 | 89.4333 | 94.99 | 50.6 | 24.7 | 90.5 | 2800 | 193.95 | 70.45 | 34.9 | 108.9 | 955.1 | 126.1 | 180.9 | 193.3 | 9.4 | 195.2 | 279.1 | 302.3 | 1505.6 | 3.7109 | 1.52
SWRI | SWRI HWO 92-9 | 89.45 | 94.97 | 50.6 | 24.8 | 90.5 | 2800 | 194 | 70.51 | 34.9 | 109 | 955.6 | 126.1 | 181 | 193.4 | 9.1 | 190.4 | 279 | 302.2 | 1511 | 3.6641 | 1.5152
SWRI | SWRI HWO 92-9 | 89.4667 | 94.99 | 50.6 | 24.7 | 90.5 | 2800 | 193.97 | 70.48 | 34.9 | 109 | 955.4 | 126 | 180.9 | 193.3 | 9.3 | 190.9 | 279.3 | 302.5 | 1504.5 | 3.6875 | 1.52
SWRI | SWRI HWO 92-9 | 89.4833 | 94.98 | 50.6 | 24.8 | 90.5 | 2800 | 194.1 | 70.46 | 35 | 109 | 955.5 | 126.1 | 181 | 193.5 | 9.3 | 195.6 | 279.3 | 302.5 | 1495.6 | 3.6641 | 1.52
SWRI | SWRI HWO 92-9 | 89.5 | 94.99 | 50.6 | 24.8 | 90.5 | 2800 | 194.02 | 70.48 | 35 | 109 | 956 | 126.1 | 181.1 | 193.6 | 9.4 | 196.4 | 279.2 | 302.4 | 1503.9 | 3.7344 | 1.52
SWRI | SWRI HWO 92-9 | 89.5167 | 94.99 | 50.4 | 24.9 | 90.6 | 2800 | 194 | 70.61 | 35 | 109.1 | 955.5 | 126.3 | 181 | 193.4 | 9.2 | 190.3 | 279.1 | 302.3 | 1508.7 | 3.6641 | 1.52
SWRI | SWRI HWO 92-9 | 89.5333 | 95 | 50.3 | 24.9 | 90.5 | 2800 | 193.98 | 70.53 | 35 | 109.1 | 955.2 | 126.1 | 180.9 | 193.3 | 9.1 | 191.6 | 279 | 302.2 | 1495.3 | 3.6641 | 1.52
SWRI | SWRI HWO 92-9 | 89.55 | 95 | 50.2 | 24.9 | 90.5 | 2800 | 194.07 | 70.46 | 35 | 109.1 | 955.4 | 126.1 | 181 | 193.5 | 9.2 | 193.9 | 279.1 | 302.3 | 1492 | 3.6641 | 1.52
SWRI | SWRI HWO 92-9 | 89.5667 | 94.97 | 50 | 24.9 | 90.4 | 2800 | 194.06 | 70.47 | 35 | 109 | 955.2 | 126.1 | 181 | 193.4 | 9.2 | 192.4 | 279.2 | 302.4 | 1496.9 | 3.75 | 1.52
SWRI | SWRI HWO 92-9 | 89.5833 | 94.98 | 49.6 | 24.9 | 90.3 | 2800 | 194 | 70.56 | 35 | 109 | 954.7 | 126 | 181 | 193.4 | 9.4 | 195.1 | 279.4 | 302.5 | 1484.3 | 3.7109 | 1.52
SWRI | SWRI HWO 92-9 | 89.6 | 94.98 | 49.5 | 25 | 90.5 | 2800 | 193.92 | 70.51 | 35.1 | 108.9 | 955.1 | 126.1 | 180.9 | 193.3 | 9.5 | 198.5 | 279.3 | 302.5 | 1478.3 | 3.6641 | 1.52
SWRI | SWRI HWO 92-9 | 89.6167 | 94.98 | 49.5 | 25 | 90.5 | 2800 | 194.02 | 70.51 | 35.1 | 108.9 | 955 | 126.1 | 180.9 | 193.3 | 9.2 | 194.1 | 279.1 | 302.3 | 1485.2 | 3.6641 | 1.52
SWRI | SWRI HWO 92-9 | 89.6333 | 94.99 | 49.4 | 24.9 | 90.6 | 2800 | 194 | 70.5 | 35 | 108.9 | 955.4 | 126.2 | 181 | 193.4 | 9.3 | 193.9 | 279.2 | 302.4 | 1492.3 | 3.6641 | 1.52
SWRI | SWRI HWO 92-9 | 89.65 | 94.98 | 49.5 | 24.8 | 90.7 | 2800 | 194 | 70.49 | 35 | 109 | 955.8 | 126 | 181 | 193.4 | 9.2 | 191.4 | 279 | 302.1 | 1495.6 | 3.6875 | 1.52
SWRI | SWRI HWO 92-9 | 89.6667 | 94.99 | 49.5 | 24.9 | 90.5 | 2800 | 193.99 | 70.5 | 35 | 109 | 955.3 | 126.2 | 180.9 | 193.4 | 9.4 | 192.8 | 279.4 | 302.5 | 1486.2 | 3.6641 | 1.52
SWRI | SWRI HWO 92-9 | 89.6833 | 94.99 | 49.5 | 24.9 | 90.4 | 2800 | 193.98 | 70.45 | 34.9 | 109 | 954.8 | 126.1 | 180.9 | 193.3 | 9.2 | 192 | 279 | 302.2 | 1475.2 | 3.6641 | 1.52
SWRI | SWRI HWO 92-9 | 89.7 | 94.98 | 49.5 | 24.8 | 90.4 | 2800 | 194.04 | 70.53 | 34.9 | 109 | 955.3 | 126.1 | 181.1 | 193.5 | 9.3 | 191.3 | 279.6 | 302.7 | 1475.8 | 3.6641 | 1.52
SWRI | SWRI HWO 92-9 | 89.7167 | 94.98 | 49.5 | 24.8 | 90.5 | 2800 | 193.91 | 70.59 | 34.9 | 109 | 954.9 | 126.2 | 180.9 | 193.3 | 9.5 | 197.9 | 279.5 | 302.7 | 1486.6 | 3.6875 | 1.52
SWRI | SWRI HWO 92-9 | 89.7333 | 94.99 | 49.5 | 24.9 | 90.5 | 2800 | 193.97 | 70.48 | 34.9 | 109 | 955.3 | 126.1 | 180.9 | 193.3 | 9.1 | 190.7 | 279 | 302.2 | 1481.5 | 3.6641 | 1.52
SWRI | SWRI HWO 92-9 | 89.75 | 94.97 | 49.5 | 24.9 | 90.5 | 2800 | 194.05 | 70.46 | 34.9 | 109 | 955.7 | 126.1 | 181 | 193.4 | 8.8 | 189.8 | 278.6 | 301.7 | 1483.7 | 3.7109 | 1.52
SWRI | SWRI HWO 92-9 | 89.7667 | 94.99 | 49.5 | 24.9 | 90.5 | 2800 | 193.98 | 70.71 | 34.9 | 109 | 954.9 | 126.1 | 180.9 | 193.3 | 8.9 | 191.2 | 278.7 | 301.9 | 1491.1 | 3.6641 | 1.52
SWRI | SWRI HWO 92-9 | 89.7833 | 94.98 | 49.5 | 24.9 | 90.4 | 2800 | 193.98 | 70.46 | 34.9 | 109 | 954.8 | 126 | 180.9 | 193.3 | 9.1 | 187.3 | 278.9 | 302 | 1488.7 | 3.7109 | 1.52
SWRI | SWRI HWO 92-9 | 89.8 | 94.99 | 49.6 | 25 | 90.5 | 2800 | 194.05 | 70.45 | 35 | 109.1 | 955.5 | 126.1 | 181 | 193.4 | 8.8 | 190.6 | 278.6 | 301.7 | 1495.4 | 3.6641 | 1.52
SWRI | SWRI HWO 92-9 | 89.8167 | 95 | 49.6 | 25 | 90.5 | 2800 | 193.99 | 70.55 | 35 | 109.1 | 955.7 | 126.1 | 180.9 | 193.4 | 8.9 | 189.2 | 278.7 | 301.9 | 1485.3 | 3.75 | 1.52
SWRI | SWRI HWO 92-9 | 89.8333 | 94.99 | 49.6 | 25 | 90.5 | 2800 | 194.03 | 70.49 | 34.9 | 109.1 | 955.6 | 126.2 | 181.1 | 193.5 | 8.7 | 186.5 | 278.6 | 301.8 | 1492.6 | 3.6641 | 1.52
SWRI | SWRI HWO 92-9 | 89.85 | 94.99 | 49.6 | 25 | 90.4 | 2800 | 194.03 | 70.49 | 35 | 109.1 | 956 | 126.1 | 181.1 | 193.5 | 8.8 | 190.7 | 278.7 | 302 | 1489.9 | 3.7109 | 1.52
SWRI | SWRI HWO 92-9 | 89.8667 | 95 | 49.6 | 25 | 90.4 | 2800 | 194 | 70.5 | 34.9 | 109.1 | 955.6 | 126.2 | 181.1 | 193.5 | 8.8 | 188.1 | 278.8 | 302 | 1494.2 | 3.6641 | 1.52
SWRI | SWRI HWO 92-9 | 89.8833 | 95 | 49.6 | 25 | 90.5 | 2800 | 194.02 | 70.48 | 35 | 109 | 954.9 | 126.2 | 181.1 | 193.5 | 8.7 | 187.4 | 278.7 | 301.9 | 1481.6 | 3.7344 | 1.52
SWRI | SWRI HWO 92-9 | 89.9 | 95 | 49.6 | 25 | 90.4 | 2800 | 193.92 | 70.51 | 35 | 109 | 954.5 | 126.2 | 180.9 | 193.3 | 9 | 193 | 279.1 | 302.3 | 1483.1 | 3.6641 | 1.52
SWRI | SWRI HWO 92-9 | 89.9167 | 95.01 | 49.4 | 25 | 90.5 | 2800 | 194.01 | 70.46 | 34.9 | 108.9 | 955.5 | 126.1 | 181.1 | 193.6 | 8.9 | 189.1 | 278.9 | 302.1 | 1479.4 | 3.7109 | 1.52
SWRI | SWRI HWO 92-9 | 89.9333 | 95 | 49.4 | 25 | 90.5 | 2800 | 194.01 | 70.51 | 35 | 108.9 | 955.6 | 126 | 181 | 193.4 | 9 | 191.2 | 278.9 | 302.1 | 1475.5 | 3.6641 | 1.52
SWRI | SWRI HWO 92-9 | 89.95 | 95 | 49.4 | 24.9 | 90.6 | 2800 | 194.02 | 70.5 | 34.9 | 108.9 | 955.4 | 126.1 | 180.9 | 193.3 | 9.1 | 194.4 | 279.2 | 302.3 | 1476.8 | 3.7344 | 1.52
SWRI | SWRI HWO 92-9 | 89.9667 | 95.01 | 49.4 | 25 | 90.5 | 2800 | 194.04 | 70.48 | 34.9 | 109 | 955.6 | 126.1 | 181 | 193.4 | 9.3 | 194.8 | 279.2 | 302.3 | 1475.8 | 3.6641 | 1.52
SWRI | SWRI HWO 92-9 | 89.9833 | 95.02 | 50.3 | 24.9 | 90.8 | 2800 | 193.9 | 70.55 | 34.9 | 109.3 | 955.1 | 126.2 | 181 | 193.5 | 9.1 | 192.4 | 278.7 | 301.9 | 1480.1 | 3.6641 | 1.52
SWRI | SWRI HWO 92-9 | 90 | 95.03 | 51 | 25 | 90.5 | 2800 | 193.87 | 70.44 | 34.9 | 109.2 | 954.2 | 126.4 | 181 | 193.4 | 8.9 | 190.2 | 278.6 | 301.8 | 1492.1 | 3.6641 | 1.52
SWRI | SWRI HWO 92-9 | 90.0167 | 95.02 | 50.7 | 25 | 90.2 | 2800 | 194 | 70.48 | 34.9 | 109 | 954.5 | 126 | 181.1 | 193.6 | 8.8 | 193.1 | 278.9 | 302 | 1484 | 3.75 | 1.52
SWRI | SWRI HWO 92-9 | 90.0333 | 95.01 | 50.7 | 24.9 | 90.5 | 2800 | 194.01 | 70.48 | 34.9 | 109 | 955 | 126 | 181.1 | 193.5 | 9 | 191 | 278.9 | 302 | 1496.3 | 3.7109 | 1.52
SWRI | SWRI HWO 92-9 | 90.05 | 95.02 | 50.8 | 25 | 90.6 | 2800 | 194.08 | 70.48 | 35 | 109 | 955.3 | 126.1 | 181.3 | 193.7 | 9.3 | 191.1 | 279.4 | 302.5 | 1485 | 3.7109 | 1.52
SWRI | SWRI HWO 92-9 | 90.0667 | 95.03 | 50.7 | 24.9 | 90.6 | 2800 | 193.99 | 70.51 | 35 | 109 | 955 | 126 | 181 | 193.5 | 9 | 192.2 | 279 | 302.2 | 1481.3 | 3.6641 | 1.52
SWRI | SWRI HWO 92-9 | 90.0833 | 95 | 50.7 | 25 | 90.6 | 2800 | 194.03 | 70.49 | 35 | 109 | 955.2 | 126.1 | 181.1 | 193.6 | 9 | 190.2 | 278.8 | 301.9 | 1485.6 | 3.75 | 1.52
SWRI | SWRI HWO 92-9 | 90.1 | 95.02 | 50.8 | 24.9 | 90.5 | 2800 | 193.97 | 70.49 | 34.9 | 109.1 | 954.8 | 126.1 | 181 | 193.4 | 9 | 191.3 | 279.1 | 302.2 | 1481.1 | 3.7109 | 1.52
SWRI | SWRI HWO 92-9 | 90.1167 | 95.02 | 50.8 | 25 | 90.4 | 2800 | 193.99 | 70.56 | 34.9 | 109.1 | 954.9 | 126 | 181.1 | 193.5 | 9 | 190.4 | 278.8 | 302 | 1483.2 | 3.6641 | 1.52
SWRI | SWRI HWO 92-9 | 90.1333 | 95.02 | 50.9 | 25 | 90.4 | 2800 | 194.1 | 70.48 | 34.9 | 109 | 955.5 | 126.1 | 181.2 | 193.6 | 9 | 191.5 | 278.8 | 301.9 | 1476 | 3.6641 | 1.52
SWRI | SWRI HWO 92-9 | 90.15 | 95.02 | 50.9 | 25 | 90.4 | 2800 | 194.04 | 70.47 | 34.9 | 109 | 955.2 | 126.2 | 181.2 | 193.6 | 8.8 | 187.4 | 278.8 | 302 | 1467 | 3.6641 | 1.52
SWRI | SWRI HWO 92-9 | 90.1667 | 95.03 | 50.8 | 25 | 90.5 | 2800 | 193.96 | 70.57 | 34.9 | 109 | 954.1 | 126.1 | 180.9 | 193.4 | 8.6 | 186.6 | 278.4 | 301.6 | 1476.9 | 3.7109 | 1.52
SWRI | SWRI HWO 92-9 | 90.1833 | 95.03 | 50.8 | 25 | 90.6 | 2800 | 193.95 | 70.46 | 34.9 | 109.1 | 955.3 | 126.1 | 181 | 193.5 | 8.7 | 185.6 | 279 | 302 | 1476.4 | 3.6641 | 1.52
SWRI | SWRI HWO 92-9 | 90.2 | 95.02 | 50.6 | 25.1 | 90.5 | 2800 | 194.05 | 70.44 | 34.9 | 109 | 955.7 | 126 | 181.1 | 193.6 | 9.2 | 188.8 | 279.2 | 302.4 | 1472.6 | 3.6641 | 1.52
SWRI | SWRI HWO 92-9 | 90.2167 | 95.02 | 50.4 | 25 | 90.5 | 2800 | 194.03 | 70.47 | 34.9 | 109 | 955.5 | 126.2 | 181.1 | 193.6 | 9.1 | 192.1 | 279.1 | 302.2 | 1480.5 | 3.6641 | 1.52
SWRI | SWRI HWO 92-9 | 90.2333 | 95 | 50.3 | 25 | 90.5 | 2800 | 194.04 | 70.48 | 34.9 | 109 | 955.6 | 126.1 | 181.1 | 193.6 | 9 | 192.4 | 279 | 302.1 | 1469.6 | 3.7109 | 1.52
SWRI | SWRI HWO 92-9 | 90.25 | 95.01 | 50.2 | 25 | 90.4 | 2800 | 194 | 70.48 | 34.9 | 109 | 955.5 | 126 | 181.1 | 193.5 | 9.5 | 195.3 | 279.8 | 302.9 | 1473.2 | 3.6641 | 1.52
SWRI | SWRI HWO 92-9 | 90.2667 | 95.01 | 50.1 | 25.1 | 90.5 | 2800 | 194.08 | 70.49 | 34.9 | 109 | 956.1 | 126.1 | 181.2 | 193.6 | 9 | 191 | 279 | 302.1 | 1450.8 | 3.6641 | 1.52
SWRI | SWRI HWO 92-9 | 90.2833 | 95.01 | 50.1 | 25 | 90.5 | 2800 | 194.08 | 70.49 | 34.9 | 108.9 | 956.4 | 126.1 | 181.3 | 193.7 | 8.7 | 187 | 278.9 | 302 | 1461.7 | 3.6641 | 1.52
SWRI | SWRI HWO 92-9 | 90.3 | 94.99 | 50.1 | 25 | 90.5 | 2800 | 193.88 | 70.56 | 34.9 | 108.9 | 955.3 | 126.1 | 180.9 | 193.3 | 9.2 | 191.8 | 279.2 | 302.3 | 1457.6 | 3.7109 | 1.52
SWRI | SWRI HWO 92-9 | 90.3167 | 95 | 50 | 25 | 90.5 | 2800 | 193.99 | 70.47 | 34.9 | 108.9 | 955.5 | 126.1 | 181.1 | 193.5 | 9.2 | 190.7 | 279.3 | 302.4 | 1452.5 | 3.6641 | 1.52
SWRI | SWRI HWO 92-9 | 90.3333 | 94.98 | 50 | 25 | 90.5 | 2800 | 194.01 | 70.5 | 34.9 | 109 | 956.1 | 126.1 | 181.1 | 193.5 | 9.1 | 195.1 | 279.3 | 302.4 | 1455.2 | 3.7734 | 1.52
SWRI | SWRI HWO 92-9 | 90.35 | 94.99 | 50 | 24.9 | 90.5 | 2800 | 193.96 | 70.56 | 34.9 | 108.9 | 955.9 | 126.1 | 181.1 | 193.5 | 9.3 | 191.8 | 279.6 | 302.7 | 1468.6 | 3.6641 | 1.52
SWRI | SWRI HWO 92-9 | 90.3667 | 94.99 | 49.6 | 24.9 | 90.4 | 2800 | 194.05 | 70.5 | 34.9 | 108.8 | 955.4 | 125.9 | 181 | 193.5 | 9.1 | 188.9 | 279.1 | 302.3 | 1473.6 | 3.6875 | 1.52
SWRI | SWRI HWO 92-9 | 90.3833 | 94.99 | 49.4 | 24.9 | 90.5 | 2800 | 194.04 | 70.44 | 34.9 | 108.8 | 955.4 | 125.9 | 181 | 193.4 | 9.2 | 193.6 | 279.7 | 302.8 | 1470.1 | 3.6641 | 1.52
SWRI | SWRI HWO 92-9 | 90.4 | 94.99 | 49.4 | 24.9 | 90.6 | 2800 | 194.05 | 70.5 | 35 | 108.7 | 955.8 | 126 | 181.1 | 193.5 | 9.1 | 187.5 | 279.3 | 302.4 | 1466.8 | 3.75 | 1.52
SWRI | SWRI HWO 92-9 | 90.4167 | 94.99 | 49.4 | 24.9 | 90.6 | 2800 | 194 | 70.5 | 35 | 108.8 | 954.9 | 125.9 | 181 | 193.5 | 8.9 | 185.5 | 279.4 | 302.5 | 1455 | 3.6641 | 1.52
SWRI | SWRI HWO 92-9 | 90.4333 | 95 | 49.5 | 25 | 90.7 | 2800 | 193.99 | 70.46 | 34.9 | 109.3 | 955.8 | 126 | 181.1 | 193.5 | 9.4 | 192.8 | 279.3 | 302.5 | 1448.1 | 3.6641 | 1.52
SWRI | SWRI HWO 92-9 | 90.45 | 94.99 | 50 | 25 | 90.7 | 2800 | 193.97 | 70.48 | 35 | 109.7 | 955.1 | 126.5 | 181.1 | 193.6 | 9.5 | 196.9 | 279 | 302.1 | 1444.7 | 3.6641 | 1.52
SWRI | SWRI HWO 92-9 | 90.4667 | 94.98 | 49.5 | 25 | 90.1 | 2800 | 194.01 | 70.48 | 34.9 | 109.1 | 955 | 126.3 | 181 | 193.4 | 9.4 | 193.5 | 279.2 | 302.3 | 1469.1 | 3.7344 | 1.52
SWRI | SWRI HWO 92-9 | 90.4833 | 94.98 | 49.4 | 24.9 | 90.4 | 2800 | 194 | 70.52 | 34.9 | 109 | 955 | 126.2 | 181.1 | 193.6 | 9.3 | 192.8 | 279.5 | 302.6 | 1471.3 | 3.6641 | 1.52
SWRI | SWRI HWO 92-9 | 90.5 | 94.98 | 49.5 | 24.9 | 90.6 | 2800 | 193.97 | 70.53 | 35 | 108.9 | 955.1 | 126.2 | 181.1 | 193.5 | 9.4 | 194.8 | 279.5 | 302.6 | 1458.2 | 3.6641 | 1.52
SWRI | SWRI HWO 92-9 | 90.5167 | 94.98 | 49.4 | 24.9 | 90.6 | 2800 | 193.99 | 70.55 | 35 | 109 | 954.6 | 126 | 181.1 | 193.5 | 8.9 | 191.1 | 279.1 | 302.3 | 1464.6 | 3.6641 | 1.52
SWRI | SWRI HWO 92-9 | 90.5333 | 94.97 | 49.4 | 24.9 | 90.5 | 2800 | 194 | 70.45 | 35 | 108.9 | 954.3 | 126.1 | 181 | 193.5 | 9 | 192.5 | 279.2 | 302.3 | 1460.8 | 3.6641 | 1.52
SWRI | SWRI HWO 92-9 | 90.55 | 94.98 | 49.5 | 24.9 | 90.5 | 2800 | 193.98 | 70.52 | 34.9 | 109 | 954.4 | 126.1 | 181 | 193.4 | 8.9 | 192.2 | 278.9 | 302 | 1454.6 | 3.7109 | 1.52
SWRI | SWRI HWO 92-9 | 90.5667 | 94.97 | 49.5 | 25 | 90.4 | 2800 | 194.06 | 70.45 | 34.9 | 109 | 954.4 | 126.1 | 181.1 | 193.6 | 9.1 | 189.5 | 279.1 | 302.3 | 1456.3 | 3.6641 | 1.5249
SWRI | SWRI HWO 92-9 | 90.5833 | 94.97 | 49.5 | 24.9 | 90.4 | 2800 | 193.98 | 70.55 | 34.9 | 109 | 954.7 | 126.1 | 181.3 | 193.7 | 9.2 | 196 | 279.5 | 302.7 | 1448.9 | 3.6641 | 1.52
SWRI | SWRI HWO 92-9 | 90.6 | 94.97 | 49.5 | 25 | 90.5 | 2800 | 194.01 | 70.46 | 34.9 | 109 | 955.6 | 126.2 | 181.2 | 193.7 | 8.8 | 189.3 | 278.9 | 301.9 | 1459.8 | 3.6641 | 1.52
SWRI | SWRI HWO 92-9 | 90.6167 | 94.98 | 49.5 | 25 | 90.5 | 2800 | 193.93 | 70.55 | 34.9 | 109 | 955.5 | 126.1 | 181 | 193.5 | 8.9 | 190.4 | 278.9 | 302 | 1453.3 | 3.6875 | 1.52
SWRI | SWRI HWO 92-9 | 90.6333 | 94.97 | 49.5 | 25 | 90.5 | 2800 | 193.98 | 70.48 | 34.9 | 109 | 955.8 | 126.2 | 181.1 | 193.5 | 9 | 191.7 | 279.1 | 302.2 | 1454.9 | 3.6641 | 1.5249
SWRI | SWRI HWO 92-9 | 90.65 | 94.98 | 49.5 | 25 | 90.5 | 2800 | 194.03 | 70.48 | 35 | 109 | 955.3 | 126.1 | 181.2 | 193.6 | 9.1 | 191.9 | 279.4 | 302.4 | 1455.7 | 3.6641 | 1.52
SWRI | SWRI HWO 92-9 | 90.6667 | 94.99 | 49.5 | 25 | 90.5 | 2800 | 193.99 | 70.47 | 35 | 109 | 955 | 126.1 | 181.1 | 193.5 | 9.4 | 196.8 | 279.4 | 302.5 | 1445.7 | 3.6641 | 1.52
SWRI | SWRI HWO 92-9 | 90.6833 | 94.99 | 49.5 | 25 | 90.5 | 2800 | 193.96 | 70.49 | 34.9 | 109 | 955.1 | 126.1 | 181 | 193.5 | 9.1 | 189.3 | 279.3 | 302.4 | 1447 | 3.7109 | 1.52
SWRI | SWRI HWO 92-9 | 90.7 | 95 | 49.6 | 25.1 | 90.6 | 2800 | 194.03 | 70.46 | 35 | 109.1 | 955.3 | 126.1 | 181.2 | 193.6 | 9.2 | 196.1 | 279.2 | 302.3 | 1448.5 | 3.6641 | 1.52
SWRI | SWRI HWO 92-9 | 90.7167 | 95.01 | 49.6 | 25 | 90.5 | 2800 | 193.99 | 70.49 | 35 | 109 | 955.7 | 126.1 | 181.2 | 193.6 | 9 | 190.8 | 279 | 302.1 | 1445.3 | 3.6641 | 1.52
SWRI | SWRI HWO 92-9 | 90.7333 | 95.01 | 49.6 | 25 | 90.5 | 2800 | 194.03 | 70.46 | 34.9 | 109.1 | 955.5 | 126.1 | 181.1 | 193.6 | 9 | 192 | 278.8 | 302 | 1455.9 | 3.6641 | 1.52
SWRI | SWRI HWO 92-9 | 90.75 | 95.01 | 49.6 | 25 | 90.5 | 2800 | 193.99 | 70.48 | 35 | 109 | 955.8 | 126 | 181.2 | 193.6 | 8.8 | 189.2 | 278.7 | 301.7 | 1448.3 | 3.7109 | 1.52
SWRI | SWRI HWO 92-9 | 90.7667 | 95.01 | 49.6 | 25.1 | 90.5 | 2800 | 193.93 | 70.64 | 35 | 109 | 955.1 | 126.2 | 181.1 | 193.5 | 8.8 | 187.1 | 279 | 302.1 | 1452 | 3.6641 | 1.52
SWRI | SWRI HWO 92-9 | 90.7833 | 95.01 | 49.6 | 25 | 90.4 | 2800 | 193.96 | 70.46 | 35 | 109 | 955 | 126.1 | 181.1 | 193.6 | 9.1 | 189.8 | 279.3 | 302.4 | 1440.7 | 3.6641 | 1.52
SWRI | SWRI HWO 92-9 | 90.8 | 95.01 | 49.5 | 25 | 90.4 | 2800 | 194.02 | 70.5 | 35 | 108.9 | 955.1 | 126 | 181.1 | 193.6 | 9.2 | 190.9 | 279.4 | 302.5 | 1426.1 | 3.6641 | 1.52
SWRI | SWRI HWO 92-9 | 90.8167 | 95.01 | 49.5 | 25.1 | 90.5 | 2800 | 194.02 | 70.59 | 35 | 108.8 | 954.9 | 126 | 181.1 | 193.5 | 9.1 | 191.2 | 279.4 | 302.5 | 1432.1 | 3.7344 | 1.52
SWRI | SWRI HWO 92-9 | 90.8333 | 95.01 | 49.5 | 25.1 | 90.6 | 2800 | 193.96 | 70.46 | 35 | 108.8 | 955.1 | 126 | 181.1 | 193.6 | 9.3 | 191.2 | 279.7 | 302.8 | 1434.5 | 3.6641 | 1.52
SWRI | SWRI HWO 92-9 | 90.85 | 95.02 | 49.5 | 25.1 | 90.5 | 2800 | 194.01 | 70.6 | 34.9 | 108.7 | 955.2 | 126.1 | 181 | 193.5 | 9.1 | 189.1 | 279.6 | 302.7 | 1428.8 | 3.75 | 1.52
SWRI | SWRI HWO 92-9 | 90.8667 | 95.02 | 49.7 | 25.1 | 90.6 | 2800 | 194.04 | 70.45 | 35 | 108.8 | 955.3 | 126 | 181.1 | 193.6 | 9.2 | 191 | 279.4 | 302.5 | 1426.2 | 3.6641 | 1.52
SWRI | SWRI HWO 92-9 | 90.8833 | 95.02 | 50.1 | 25 | 90.5 | 2800 | 194 | 70.46 | 34.9 | 108.9 | 955.2 | 126 | 181.2 | 193.7 | 9.4 | 195.7 | 279.8 | 302.8 | 1419.9 | 3.7109 | 1.52
SWRI | SWRI HWO 92-9 | 90.9 | 95.02 | 50.2 | 25 | 90.4 | 2800 | 194.02 | 70.54 | 34.9 | 109 | 954.5 | 126 | 181.2 | 193.6 | 9.2 | 191.2 | 279.5 | 302.6 | 1421.9 | 3.6641 | 1.5152
SWRI | SWRI HWO 92-9 | 90.9167 | 95.02 | 50.2 | 25 | 90.4 | 2800 | 194.01 | 70.44 | 34.9 | 109 | 955 | 126 | 181.2 | 193.6 | 9.2 | 192.5 | 279.4 | 302.5 | 1422.9 | 3.7344 | 1.52
SWRI | SWRI HWO 92-9 | 90.9333 | 95.02 | 50.3 | 25 | 90.5 | 2800 | 193.98 | 70.47 | 34.9 | 109 | 955.2 | 126.1 | 181.2 | 193.6 | 9.4 | 195.6 | 279.7 | 302.8 | 1425.8 | 3.6641 | 1.52
SWRI | SWRI HWO 92-9 | 90.95 | 95.01 | 50.3 | 25 | 90.5 | 2800 | 193.99 | 70.55 | 34.9 | 109.1 | 954.5 | 126.2 | 181.2 | 193.7 | 9.2 | 192 | 279.3 | 302.4 | 1421.7 | 3.7109 | 1.52
SWRI | SWRI HWO 92-9 | 90.9667 | 95.03 | 50.4 | 25 | 90.6 | 2800 | 194.01 | 70.5 | 35 | 109.2 | 955.3 | 126.2 | 181.2 | 193.7 | 9.2 | 192.8 | 279.4 | 302.5 | 1413.6 | 3.6641 | 1.52
SWRI | SWRI HWO 92-9 | 90.9833 | 95.02 | 50.4 | 25 | 90.5 | 2800 | 193.97 | 70.51 | 34.9 | 109.1 | 955.7 | 126.2 | 181.2 | 193.6 | 9.1 | 187.3 | 278.8 | 301.9 | 1420.9 | 3.75 | 1.52
SWRI | SWRI HWO 92-9 | 91 | 95.02 | 50.4 | 25.1 | 90.5 | 2800 | 194.01 | 70.48 | 35 | 109.2 | 955.7 | 126.2 | 181.2 | 193.7 | 9 | 191.4 | 279.4 | 302.5 | 1410.2 | 3.7109 | 1.52
SWRI | SWRI HWO 92-9 | 91.0167 | 95.02 | 50.4 | 25.1 | 90.4 | 2800 | 193.99 | 70.49 | 35 | 109.2 | 955.7 | 126.1 | 181.2 | 193.7 | 9.4 | 192.3 | 279.5 | 302.5 | 1411.8 | 3.7344 | 1.52
SWRI | SWRI HWO 92-9 | 91.0333 | 95.02 | 50.4 | 25 | 90.4 | 2800 | 194.07 | 70.48 | 35 | 109.1 | 955.9 | 126.3 | 181.4 | 193.8 | 9 | 191.4 | 279.2 | 302.2 | 1417 | 3.6641 | 1.52
SWRI | SWRI HWO 92-9 | 91.05 | 95.01 | 50.4 | 25 | 90.4 | 2800 | 194.02 | 70.48 | 35 | 109.1 | 955.8 | 126.2 | 181.3 | 193.8 | 9.2 | 191.8 | 279.5 | 302.5 | 1405.8 | 3.7109 | 1.52
SWRI | SWRI HWO 92-9 | 91.0667 | 95.02 | 50.4 | 25 | 90.5 | 2800 | 194 | 70.47 | 35 | 109.1 | 955.6 | 126.1 | 181.2 | 193.6 | 8.8 | 187.7 | 279 | 302.1 | 1415.6 | 3.6641 | 1.52
SWRI | SWRI HWO 92-9 | 91.0833 | 95.01 | 50.5 | 25.1 | 90.5 | 2800 | 193.96 | 70.47 | 35 | 109.1 | 955.4 | 126 | 181.2 | 193.7 | 8.8 | 188.8 | 279.2 | 302.3 | 1411.8 | 3.7109 | 1.52
SWRI | SWRI HWO 92-9 | 91.1 | 95.02 | 50.5 | 25 | 90.6 | 2800 | 194.03 | 70.49 | 35 | 109 | 956.3 | 126.1 | 181.3 | 193.8 | 9.1 | 193.5 | 279.6 | 302.6 | 1408.6 | 3.6641 | 1.52
SWRI | SWRI HWO 92-9 | 91.1167 | 95.01 | 50.3 | 25.1 | 90.4 | 2800 | 194.01 | 70.56 | 35 | 108.9 | 955.9 | 126.1 | 181.2 | 193.6 | 9 | 186.9 | 279.2 | 302.2 | 1418.6 | 3.7734 | 1.52
SWRI | SWRI HWO 92-9 | 91.1333 | 95 | 50.3 | 25 | 90.4 | 2800 | 194.01 | 70.49 | 35 | 108.8 | 955.5 | 126 | 181.2 | 193.7 | 8.9 | 185 | 279.4 | 302.4 | 1421.4 | 3.6641 | 1.52
SWRI | SWRI HWO 92-9 | 91.15 | 95.02 | 50.2 | 24.9 | 90.5 | 2800 | 193.94 | 70.6 | 35 | 108.7 | 955 | 126 | 181.1 | 193.5 | 9 | 190.7 | 279.6 | 302.6 | 1414.5 | 3.6875 | 1.52
SWRI | SWRI HWO 92-9 | 91.1667 | 95.01 | 50.1 | 24.9 | 90.5 | 2800 | 193.91 | 70.52 | 35 | 108.6 | 954.4 | 125.9 | 181 | 193.4 | 9.3 | 191.9 | 279.6 | 302.7 | 1406.8 | 3.6641 | 1.52
SWRI | SWRI HWO 92-9 | 91.1833 | 95.01 | 50.3 | 24.9 | 90.8 | 2800 | 194 | 70.56 | 34.9 | 109.2 | 954.9 | 126 | 181.3 | 193.7 | 8.9 | 188.5 | 278.9 | 302 | 1407.6 | 3.75 | 1.52
SWRI | SWRI HWO 92-9 | 91.2 | 95.02 | 50.7 | 25 | 90.7 | 2800 | 193.99 | 70.47 | 34.9 | 109.4 | 954.7 | 126.3 | 181.2 | 193.7 | 8.8 | 189.2 | 278.6 | 301.7 | 1413.2 | 3.6641 | 1.52
SWRI | SWRI HWO 92-9 | 91.2167 | 95.01 | 50.3 | 25 | 90.1 | 2800 | 194.06 | 70.46 | 34.9 | 109.1 | 956 | 126.2 | 181.2 | 193.7 | 9 | 188.6 | 279.3 | 302.3 | 1416.2 | 3.6641 | 1.52
SWRI | SWRI HWO 92-9 | 91.2333 | 95.01 | 50.1 | 24.9 | 90.4 | 2800 | 194.03 | 70.53 | 34.9 | 109 | 956 | 126.1 | 181.2 | 193.7 | 8.8 | 187.3 | 279.1 | 302.1 | 1417 | 3.6641 | 1.52
SWRI | SWRI HWO 92-9 | 91.25 | 94.98 | 50.2 | 25 | 90.6 | 2800 | 193.97 | 70.51 | 35 | 109 | 956 | 126 | 181.3 | 193.7 | 8.9 | 187.7 | 279.1 | 302.2 | 1413.6 | 3.6641 | 1.52
SWRI | SWRI HWO 92-9 | 91.2667 | 95.01 | 50.2 | 25 | 90.6 | 2800 | 193.91 | 70.59 | 35 | 109 | 955.7 | 126.2 | 181.1 | 193.6 | 8.7 | 187.7 | 278.9 | 302 | 1419.3 | 3.6641 | 1.52
SWRI | SWRI HWO 92-9 | 91.2833 | 95 | 50.1 | 25 | 90.5 | 2800 | 194.02 | 70.46 | 34.9 | 109.1 | 955.6 | 126.1 | 181.3 | 193.7 | 8.7 | 186.4 | 279.1 | 302.2 | 1433.1 | 3.6641 | 1.5152
SWRI | SWRI HWO 92-9 | 91.3 | 95 | 50.2 | 25 | 90.6 | 2800 | 193.98 | 70.53 | 34.9 | 109.1 | 955 | 126.1 | 181.2 | 193.7 | 8.8 | 187.5 | 279.1 | 302.2 | 1437.4 | 3.6641 | 1.5249
SWRI | SWRI HWO 92-9 | 91.3167 | 95.01 | 50.2 | 24.9 | 90.5 | 2800 | 194.05 | 70.47 | 34.9 | 109.1 | 955.6 | 126 | 181.3 | 193.7 | 9 | 188.9 | 279.2 | 302.3 | 1424.1 | 3.6641 | 1.52
SWRI | SWRI HWO 92-9 | 91.3333 | 94.98 | 50.2 | 24.9 | 90.4 | 2800 | 193.98 | 70.52 | 34.9 | 109.1 | 955.5 | 126.2 | 181.2 | 193.6 | 8.9 | 188.6 | 279.1 | 302.2 | 1414.9 | 3.6875 | 1.52
SWRI | SWRI HWO 92-9 | 91.35 | 95 | 50.2 | 24.8 | 90.4 | 2800 | 193.99 | 70.46 | 34.9 | 109 | 955.8 | 126 | 181.3 | 193.7 | 9 | 192.3 | 279.1 | 302.1 | 1423.4 | 3.6641 | 1.52
SWRI | SWRI HWO 92-9 | 91.3667 | 95 | 50.2 | 24.9 | 90.5 | 2800 | 194.01 | 70.48 | 35 | 108.9 | 954.8 | 126 | 181.2 | 193.7 | 8.8 | 188.9 | 279 | 302 | 1416.1 | 3.6641 | 1.52
SWRI | SWRI HWO 92-9 | 91.3833 | 95 | 50.3 | 24.9 | 90.6 | 2800 | 194.09 | 70.49 | 34.9 | 109 | 955 | 126 | 181.4 | 193.9 | 9 | 190.1 | 279.2 | 302.2 | 1415.3 | 3.6641 | 1.52
SWRI | SWRI HWO 92-9 | 91.4 | 95 | 50.2 | 25 | 90.6 | 2800 | 194 | 70.5 | 34.9 | 109 | 955.3 | 126.2 | 181.3 | 193.7 | 8.9 | 189.5 | 279.2 | 302.2 | 1429.3 | 3.6641 | 1.52
SWRI | SWRI HWO 92-9 | 91.4167 | 94.99 | 50.2 | 24.9 | 90.6 | 2800 | 193.92 | 70.67 | 34.9 | 109 | 955.2 | 126.1 | 181.1 | 193.6 | 8.9 | 191 | 279.4 | 302.4 | 1421.4 | 3.6641 | 1.52
SWRI | SWRI HWO 92-9 | 91.4333 | 94.98 | 50.2 | 24.9 | 90.4 | 2800 | 194 | 70.45 | 35 | 109 | 955.7 | 126 | 181.2 | 193.6 | 8.7 | 187.8 | 279.1 | 302.2 | 1418.6 | 3.75 | 1.52
SWRI | SWRI HWO 92-9 | 91.45 | 94.98 | 50.2 | 24.9 | 90.5 | 2800 | 194.05 | 70.46 | 35 | 109 | 955.6 | 126 | 181.2 | 193.6 | 8.8 | 186.3 | 279.1 | 302.1 | 1419.4 | 3.6641 | 1.52
SWRI | SWRI HWO 92-9 | 91.4667 | 94.98 | 50.2 | 24.9 | 90.7 | 2800 | 194.01 | 70.49 | 34.9 | 109 | 955.7 | 126 | 181.2 | 193.7 | 8.8 | 187.2 | 278.9 | 302 | 1420 | 3.6875 | 1.52
SWRI | SWRI HWO 92-9 | 91.4833 | 94.99 | 50.2 | 24.9 | 90.6 | 2800 | 193.94 | 70.54 | 34.9 | 109 | 955.3 | 125.9 | 181.1 | 193.6 | 8.7 | 189.1 | 279 | 302.1 | 1416.2 | 3.6641 | 1.52
SWRI | SWRI HWO 92-9 | 91.5 | 94.98 | 50.2 | 25 | 90.7 | 2800 | 194.01 | 70.43 | 35 | 108.9 | 955.4 | 126 | 181.2 | 193.7 | 8.8 | 186.4 | 279 | 302 | 1410.2 | 3.75 | 1.52
SWRI | SWRI HWO 92-9 | 91.5167 | 94.98 | 50 | 25 | 90.5 | 2800 | 194.07 | 70.48 | 34.9 | 108.9 | 955.7 | 125.9 | 181.4 | 193.8 | 8.8 | 184.7 | 279.2 | 302.2 | 1402.9 | 3.6641 | 1.52
SWRI | SWRI HWO 92-9 | 91.5333 | 94.98 | 50 | 25.1 | 90.8 | 2800 | 194.06 | 70.54 | 35 | 108.8 | 955.8 | 125.9 | 181.4 | 193.8 | 8.7 | 191.7 | 279.2 | 302.3 | 1406 | 3.7109 | 1.52
SWRI | SWRI HWO 92-9 | 91.55 | 94.98 | 50 | 25.1 | 90.4 | 2800 | 193.92 | 70.48 | 35 | 108.8 | 955.8 | 126.1 | 181.2 | 193.7 | 8.8 | 188.3 | 279.4 | 302.4 | 1412.2 | 3.6641 | 1.52
SWRI | SWRI HWO 92-9 | 91.5667 | 94.98 | 50 | 25.1 | 90.5 | 2800 | 193.97 | 70.5 | 34.9 | 108.8 | 955.7 | 126 | 181.2 | 193.7 | 9 | 189 | 279.6 | 302.7 | 1410.4 | 3.75 | 1.52
SWRI | SWRI HWO 92-9 | 91.5833 | 94.99 | 50.5 | 25.1 | 90.7 | 2800 | 193.93 | 70.62 | 35 | 109.4 | 955.1 | 126.2 | 181.3 | 193.7 | 9 | 192.5 | 279.2 | 302.2 | 1402.9 | 3.6641 | 1.52
SWRI | SWRI HWO 92-9 | 91.6 | 94.98 | 50.4 | 25.1 | 90.4 | 2800 | 193.93 | 70.47 | 34.9 | 109.3 | 954.7 | 126.3 | 181.2 | 193.6 | 8.8 | 187.5 | 278.9 | 301.9 | 1414.9 | 3.7344 | 1.52
SWRI | SWRI HWO 92-9 | 91.6167 | 94.98 | 50 | 25.1 | 90.4 | 2800 | 194.05 | 70.47 | 34.9 | 109 | 955.1 | 126.2 | 181.1 | 193.6 | 8.7 | 187.9 | 279 | 302.1 | 1414.7 | 3.6641 | 1.52
SWRI | SWRI HWO 92-9 | 91.6333 | 94.97 | 50 | 25.1 | 90.5 | 2800 | 194.07 | 70.47 | 35 | 109 | 955.9 | 126 | 181.3 | 193.8 | 8.8 | 185.1 | 279.1 | 302.1 | 1409.9 | 3.6641 | 1.52
SWRI | SWRI HWO 92-9 | 91.65 | 94.98 | 50 | 25 | 90.5 | 2800 | 194.03 | 70.58 | 35 | 108.9 | 955.7 | 126 | 181.2 | 193.7 | 8.7 | 188.7 | 279.1 | 302.1 | 1395 | 3.6641 | 1.52
SWRI | SWRI HWO 92-9 | 91.6667 | 94.98 | 50 | 25 | 90.5 | 2800 | 193.98 | 70.48 | 35 | 108.9 | 955.2 | 126 | 181.2 | 193.6 | 9 | 191.9 | 279.2 | 302.3 | 1405.5 | 3.75 | 1.52
SWRI | SWRI HWO 92-9 | 91.6833 | 94.98 | 49.9 | 25.1 | 90.6 | 2800 | 194.04 | 70.47 | 35 | 109 | 955.3 | 126 | 181.2 | 193.7 | 8.6 | 185 | 279.3 | 302.3 | 1399.9 | 3.6641 | 1.52
SWRI | SWRI HWO 92-9 | 91.7 | 94.98 | 50.1 | 25.1 | 90.6 | 2800 | 193.98 | 70.46 | 35 | 108.9 | 955.2 | 125.9 | 181.2 | 193.7 | 8.7 | 188.9 | 279 | 302 | 1406.4 | 3.6641 | 1.52
SWRI | SWRI HWO 92-9 | 91.7167 | 94.97 | 50.1 | 25.1 | 90.5 | 2800 | 194.02 | 70.47 | 34.9 | 109 | 955.5 | 125.9 | 181.3 | 193.7 | 8.8 | 186.1 | 279 | 302.1 | 1401.4 | 3.6641 | 1.52
SWRI | SWRI HWO 92-9 | 91.7333 | 94.97 | 50.1 | 25.1 | 90.4 | 2800 | 193.94 | 70.5 | 34.9 | 108.9 | 955.5 | 126.1 | 181.2 | 193.7 | 9.1 | 190.5 | 279.5 | 302.5 | 1393.3 | 3.6875 | 1.52
SWRI | SWRI HWO 92-9 | 91.75 | 94.98 | 50.1 | 25 | 90.6 | 2800 | 193.95 | 70.47 | 35 | 108.9 | 955.5 | 126 | 181.2 | 193.6 | 8.9 | 186 | 279.3 | 302.3 | 1396.2 | 3.6641 | 1.52
SWRI | SWRI HWO 92-9 | 91.7667 | 94.97 | 50.1 | 25 | 90.5 | 2800 | 194.01 | 70.55 | 34.9 | 109 | 955.5 | 126.1 | 181.2 | 193.6 | 8.9 | 187.8 | 279.4 | 302.3 | 1406.7 | 3.7734 | 1.52
SWRI | SWRI HWO 92-9 | 91.7833 | 94.98 | 50.1 | 25 | 90.4 | 2800 | 193.97 | 70.51 | 34.9 | 109 | 955.5 | 126.1 | 181.1 | 193.5 | 9 | 189 | 279.2 | 302.2 | 1402.2 | 3.6641 | 1.52
SWRI | SWRI HWO 92-9 | 91.8 | 94.98 | 50.1 | 25 | 90.5 | 2800 | 194.03 | 70.46 | 34.9 | 109 | 955.6 | 126.1 | 181.3 | 193.7 | 8.9 | 187.4 | 279.1 | 302.2 | 1408.8 | 3.7344 | 1.52
SWRI | SWRI HWO 92-9 | 91.8167 | 94.98 | 50.1 | 25.1 | 90.5 | 2800 | 194.06 | 70.44 | 35 | 108.9 | 955.6 | 126 | 181.3 | 193.8 | 8.8 | 188.6 | 279.3 | 302.2 | 1406.9 | 3.6641 | 1.52
SWRI | SWRI HWO 92-9 | 91.8333 | 94.99 | 50.2 | 25.1 | 90.5 | 2800 | 193.98 | 70.53 | 35 | 109 | 955.8 | 126.1 | 181.3 | 193.8 | 8.9 | 190.3 | 279.2 | 302.2 | 1398.5 | 3.75 | 1.52
SWRI | SWRI HWO 92-9 | 91.85 | 94.98 | 50.2 | 25.1 | 90.5 | 2800 | 194.03 | 70.47 | 35 | 109 | 955.5 | 126 | 181.5 | 193.9 | 9 | 191.1 | 279.1 | 302.1 | 1386.9 | 3.6641 | 1.52
SWRI | SWRI HWO 92-9 | 91.8667 | 94.99 | 50.2 | 25.1 | 90.5 | 2800 | 194.02 | 70.49 | 35 | 109 | 955.9 | 126.1 | 181.5 | 193.9 | 9 | 189.5 | 279.2 | 302.2 | 1387.5 | 3.7109 | 1.5152
SWRI | SWRI HWO 92-9 | 91.8833 | 95.01 | 50.2 | 25.1 | 90.5 | 2800 | 194 | 70.53 | 35 | 109.1 | 955.4 | 126.2 | 181.4 | 193.8 | 9 | 191.5 | 279.3 | 302.3 | 1394.2 | 3.6641 | 1.52
SWRI | SWRI HWO 92-9 | 91.9 | 95.02 | 50.2 | 25.1 | 90.5 | 2800 | 194.05 | 70.48 | 35 | 109.1 | 955.4 | 126.2 | 181.3 | 193.8 | 8.9 | 189.4 | 279.1 | 302.1 | 1391.8 | 3.75 | 1.52
SWRI | SWRI HWO 92-9 | 91.9167 | 95.02 | 50.2 | 25.1 | 90.5 | 2800 | 194.03 | 70.47 | 35 | 109.1 | 955.5 | 126.3 | 181.3 | 193.8 | 8.9 | 190.9 | 278.9 | 301.9 | 1392.9 | 3.6641 | 1.52
SWRI | SWRI HWO 92-9 | 91.9333 | 95.02 | 50.1 | 25 | 90.5 | 2800 | 193.99 | 70.51 | 35 | 109.1 | 955.6 | 126.3 | 181.4 | 193.8 | 8.7 | 186.2 | 278.9 | 301.9 | 1386.8 | 3.7109 | 1.52
SWRI | SWRI HWO 92-9 | 91.95 | 95.02 | 50.1 | 25.1 | 90.4 | 2800 | 193.99 | 70.6 | 35 | 109.1 | 955.7 | 126.2 | 181.3 | 193.7 | 8.9 | 186.8 | 279 | 302 | 1375.2 | 3.6641 | 1.52
SWRI | SWRI HWO 92-9 | 91.9667 | 95.03 | 50.1 | 25.1 | 90.4 | 2800 | 194.01 | 70.44 | 35 | 109.1 | 955.4 | 126.2 | 181.3 | 193.7 | 8.8 | 185.8 | 279 | 302 | 1373.2 | 3.75 | 1.52
SWRI | SWRI HWO 92-9 | 91.9833 | 95.02 | 49.8 | 25 | 90.4 | 2800 | 194.1 | 70.48 | 35 | 109 | 956 | 126.2 | 181.3 | 193.8 | 8.9 | 189.9 | 279.4 | 302.4 | 1368.9 | 3.6875 | 1.52
SWRI | SWRI HWO 92-9 | 92 | 95.03 | 49.6 | 25 | 90.5 | 2800 | 194.02 | 70.5 | 35 | 108.9 | 956 | 126.1 | 181.4 | 193.8 | 8.7 | 187.5 | 279 | 302 | 1374.4 | 3.7109 | 1.52
SWRI | SWRI HWO 92-9 | 92.0167 | 95.02 | 49.6 | 25 | 90.6 | 2800 | 194.01 | 70.51 | 35 | 108.9 | 956 | 126.1 | 181.3 | 193.8 | 8.8 | 190.2 | 279 | 302 | 1368.9 | 3.6641 | 1.52
SWRI | SWRI HWO 92-9 | 92.0333 | 95.01 | 49.5 | 25.1 | 90.6 | 2800 | 194.02 | 70.49 | 34.9 | 108.9 | 956 | 126.2 | 181.2 | 193.7 | 8.8 | 189.2 | 279.3 | 302.3 | 1370.2 | 3.7344 | 1.52
SWRI | SWRI HWO 92-9 | 92.05 | 95.02 | 49.5 | 25.1 | 90.6 | 2800 | 193.95 | 70.56 | 35 | 109.1 | 955.8 | 126.1 | 181.3 | 193.7 | 8.9 | 191.6 | 279.2 | 302.2 | 1364.6 | 3.6875 | 1.52
SWRI | SWRI HWO 92-9 | 92.0667 | 95.02 | 50.1 | 25 | 90.7 | 2800 | 193.95 | 70.46 | 34.9 | 109.3 | 956.3 | 126.3 | 181.3 | 193.8 | 8.8 | 185.4 | 278.8 | 301.8 | 1370.4 | 3.7344 | 1.52
SWRI | SWRI HWO 92-9 | 92.0833 | 95.01 | 49.8 | 25 | 90 | 2800 | 194.05 | 70.49 | 34.9 | 109.1 | 956 | 126.2 | 181.3 | 193.8 | 8.9 | 192.9 | 279.1 | 302.2 | 1368.2 | 3.6641 | 1.52
SWRI | SWRI HWO 92-9 | 92.1 | 95 | 49.6 | 25.1 | 90.3 | 2800 | 193.95 | 70.49 | 34.9 | 108.9 | 955.5 | 126 | 181.2 | 193.7 | 9 | 189.4 | 279.4 | 302.4 | 1363.9 | 3.7344 | 1.52
SWRI | SWRI HWO 92-9 | 92.1167 | 95.01 | 49.6 | 25 | 90.6 | 2800 | 193.97 | 70.47 | 35 | 108.9 | 955.9 | 126.1 | 181.2 | 193.7 | 8.9 | 190.9 | 279.2 | 302.2 | 1362.1 | 3.7109 | 1.5152
SWRI | SWRI HWO 92-9 | 92.1333 | 95.03 | 49.6 | 25 | 90.6 | 2800 | 193.99 | 70.49 | 35 | 109 | 955.4 | 126.1 | 181.3 | 193.7 | 9 | 189.5 | 279.2 | 302.3 | 1361.3 | 3.6641 | 1.52
SWRI | SWRI HWO 92-9 | 92.15 | 95.02 | 49.5 | 25 | 90.5 | 2800 | 194.01 | 70.48 | 34.9 | 109.1 | 955.9 | 126.1 | 181.2 | 193.7 | 8.9 | 189.7 | 279.2 | 302.2 | 1368.3 | 3.6641 | 1.52
SWRI | SWRI HWO 92-9 | 92.1667 | 95.02 | 49.7 | 25 | 90.5 | 2800 | 193.93 | 70.6 | 34.9 | 109 | 955.1 | 126.2 | 181.2 | 193.7 | 8.8 | 187 | 279.1 | 302.1 | 1375.3 | 3.6641 | 1.52
SWRI | SWRI HWO 92-9 | 92.1833 | 95.02 | 49.7 | 25.1 | 90.5 | 2800 | 193.99 | 70.44 | 34.9 | 109 | 955.3 | 126.2 | 181.3 | 193.7 | 8.9 | 190.2 | 279.2 | 302.1 | 1368.1 | 3.7109 | 1.52
SWRI | SWRI HWO 92-9 | 92.2 | 95.02 | 49.7 | 25.1 | 90.4 | 2800 | 193.96 | 70.58 | 34.9 | 109.1 | 955.5 | 126.2 | 181.2 | 193.7 | 9.1 | 192 | 279.3 | 302.3 | 1354.3 | 3.6641 | 1.52
SWRI | SWRI HWO 92-9 | 92.2167 | 95.01 | 49.7 | 25.1 | 90.5 | 2800 | 194.02 | 70.45 | 34.9 | 109.1 | 955.4 | 126.1 | 181.4 | 193.9 | 9.2 | 188.9 | 279.4 | 302.4 | 1368.1 | 3.6641 | 1.52
SWRI | SWRI HWO 92-9 | 92.2333 | 95.01 | 49.8 | 25.1 | 90.5 | 2800 | 194.03 | 70.59 | 35 | 109 | 955.4 | 126.2 | 181.4 | 193.9 | 9.1 | 192.2 | 279.4 | 302.4 | 1367.4 | 3.6641 | 1.52
SWRI | SWRI HWO 92-9 | 92.25 | 95.01 | 49.7 | 25.1 | 90.5 | 2800 | 193.93 | 70.49 | 34.9 | 109.1 | 955.2 | 126.2 | 181.2 | 193.7 | 9.1 | 189.2 | 279.7 | 302.7 | 1366.1 | 3.7109 | 1.52
SWRI | SWRI HWO 92-9 | 92.2667 | 95.01 | 49.8 | 25 | 90.6 | 2800 | 193.98 | 70.54 | 35 | 109 | 954.6 | 126.2 | 181.3 | 193.7 | 8.9 | 191.4 | 279.4 | 302.4 | 1370.3 | 3.6641 | 1.52
SWRI | SWRI HWO 92-9 | 92.2833 | 95 | 49.8 | 25 | 90.6 | 2800 | 193.99 | 70.44 | 34.9 | 108.9 | 954.8 | 126.1 | 181.3 | 193.7 | 9.1 | 189 | 279.4 | 302.4 | 1367.8 | 3.7734 | 1.52
SWRI | SWRI HWO 92-9 | 92.3 | 95 | 49.8 | 25 | 90.5 | 2800 | 194.01 | 70.51 | 35 | 108.9 | 955.4 | 126.2 | 181.4 | 193.9 | 9 | 189.3 | 279.4 | 302.4 | 1361.7 | 3.6641 | 1.52
SWRI | SWRI HWO 92-9 | 92.3167 | 95.02 | 49.9 | 25.1 | 90.5 | 2800 | 194.05 | 70.5 | 35 | 108.9 | 955.1 | 126.2 | 181.4 | 193.9 | 9 | 189.3 | 279.5 | 302.5 | 1354.8 | 3.6641 | 1.52
SWRI | SWRI HWO 92-9 | 92.3333 | 95 | 49.9 | 25.1 | 90.5 | 2800 | 193.94 | 70.48 | 35 | 108.9 | 955.7 | 126 | 181.3 | 193.8 | 9.2 | 191.1 | 279.9 | 302.8 | 1353.9 | 3.6641 | 1.52
SWRI | SWRI HWO 92-9 | 92.35 | 95.01 | 49.9 | 25.1 | 90.5 | 2800 | 193.93 | 70.6 | 35 | 108.9 | 954.7 | 126.1 | 181.2 | 193.7 | 9.3 | 193.7 | 279.8 | 302.8 | 1349.5 | 3.6641 | 1.52
SWRI | SWRI HWO 92-9 | 92.3667 | 95.01 | 49.9 | 25 | 90.6 | 2800 | 193.98 | 70.62 | 35 | 108.9 | 954.7 | 126 | 181.3 | 193.8 | 9.2 | 191.9 | 279.8 | 302.8 | 1342.5 | 3.6875 | 1.52
SWRI | SWRI HWO 92-9 | 92.3833 | 95.02 | 49.9 | 25 | 90.6 | 2800 | 193.95 | 70.45 | 35.1 | 108.9 | 954.1 | 126.1 | 181.2 | 193.7 | 8.9 | 189.6 | 279.6 | 302.6 | 1350.8 | 3.6641 | 1.52
SWRI | SWRI HWO 92-9 | 92.4 | 95.01 | 49.9 | 25.1 | 90.7 | 2800 | 194.02 | 70.44 | 35.1 | 108.9 | 954.3 | 126 | 181.3 | 193.8 | 9 | 187.9 | 279.6 | 302.6 | 1346.9 | 3.6641 | 1.52
SWRI | SWRI HWO 92-9 | 92.4167 | 95.01 | 49.7 | 25.1 | 90.4 | 2800 | 194.03 | 70.47 | 35 | 108.9 | 955.1 | 126 | 181.4 | 193.8 | 9.1 | 189.2 | 279.8 | 302.8 | 1348.7 | 3.6641 | 1.52
SWRI | SWRI HWO 92-9 | 92.4333 | 95.01 | 49.7 | 25.1 | 90.4 | 2800 | 194.03 | 70.49 | 35.1 | 108.8 | 955.3 | 125.9 | 181.4 | 193.8 | 8.9 | 191.6 | 279.7 | 302.6 | 1358.1 | 3.6875 | 1.52
SWRI | SWRI HWO 92-9 | 92.45 | 95.01 | 49.7 | 25.1 | 90.5 | 2800 | 194.01 | 70.5 | 35.1 | 108.8 | 955.7 | 126 | 181.4 | 193.8 | 8.9 | 187.8 | 279.8 | 302.8 | 1351.8 | 3.6641 | 1.52
SWRI | SWRI HWO 92-9 | 92.4667 | 95.02 | 49.6 | 25 | 90.5 | 2800 | 193.92 | 70.66 | 35 | 108.8 | 955 | 126 | 181.2 | 193.7 | 9.2 | 197.1 | 280 | 302.9 | 1350.2 | 3.6641 | 1.52
SWRI | SWRI HWO 92-9 | 92.4833 | 95.01 | 49.6 | 25 | 90.6 | 2800 | 193.92 | 70.47 | 35 | 109.3 | 955.1 | 125.9 | 181.1 | 193.6 | 9.1 | 187.9 | 279.8 | 302.8 | 1354.2 | 3.6641 | 1.52
SWRI | SWRI HWO 92-9 | 92.5 | 95.01 | 50.3 | 25 | 90.8 | 2800 | 194.02 | 70.41 | 35 | 109.6 | 954.4 | 126.5 | 181.3 | 193.8 | 9.2 | 187.9 | 279.4 | 302.4 | 1363.2 | 3.6641 | 1.52
SWRI | SWRI HWO 92-9 | 92.5167 | 95.02 | 50 | 25 | 90.1 | 2800 | 194.07 | 70.47 | 35 | 109.2 | 954.8 | 126.4 | 181.4 | 193.9 | 9 | 189.1 | 279.3 | 302.2 | 1364 | 3.6641 | 1.52
SWRI | SWRI HWO 92-9 | 92.5333 | 95.02 | 49.8 | 25 | 90.3 | 2800 | 194 | 70.54 | 34.9 | 109 | 954.7 | 126.1 | 181.3 | 193.8 | 9.1 | 190.5 | 279.7 | 302.7 | 1371.5 | 3.75 | 1.52
SWRI | SWRI HWO 92-9 | 92.55 | 95.01 | 49.8 | 25 | 90.5 | 2800 | 193.97 | 70.46 | 35 | 109 | 954.8 | 126 | 181.2 | 193.6 | 9.1 | 194.4 | 280 | 302.9 | 1369.7 | 3.6641 | 1.52
SWRI | SWRI HWO 92-9 | 92.5667 | 95.01 | 49.8 | 25 | 90.6 | 2800 | 194.05 | 70.47 | 35 | 109 | 955.6 | 126 | 181.4 | 193.9 | 9 | 190.5 | 279.7 | 302.6 | 1354.8 | 3.7109 | 1.5249
SWRI | SWRI HWO 92-9 | 92.5833 | 95.02 | 49.7 | 25 | 90.5 | 2800 | 194 | 70.5 | 35 | 109 | 955.4 | 126.1 | 181.2 | 193.7 | 9 | 192.4 | 279.7 | 302.7 | 1359.3 | 3.6641 | 1.52
SWRI | SWRI HWO 92-9 | 92.6 | 94.99 | 49.8 | 25 | 90.6 | 2800 | 193.98 | 70.46 | 35 | 109 | 954.9 | 126.1 | 181.2 | 193.7 | 9.1 | 188.8 | 279.8 | 302.7 | 1343.3 | 3.7344 | 1.52
SWRI | SWRI HWO 92-9 | 92.6167 | 95.02 | 49.9 | 25 | 90.5 | 2800 | 193.97 | 70.55 | 35 | 109 | 954.6 | 126.1 | 181.3 | 193.7 | 9.1 | 189.8 | 279.5 | 302.5 | 1344.6 | 3.6641 | 1.52
SWRI | SWRI HWO 92-9 | 92.6333 | 95.01 | 49.9 | 25 | 90.4 | 2800 | 194.07 | 70.47 | 35 | 109 | 955.6 | 126.2 | 181.4 | 193.8 | 9 | 187.2 | 279.7 | 302.6 | 1341.2 | 3.7109 | 1.52
SWRI | SWRI HWO 92-9 | 92.65 | 95.02 | 49.9 | 25 | 90.4 | 2800 | 193.97 | 70.52 | 34.9 | 109 | 955.5 | 126.2 | 181.3 | 193.7 | 9.1 | 189.4 | 279.8 | 302.8 | 1344.5 | 3.6641 | 1.52
SWRI | SWRI HWO 92-9 | 92.6667 | 95.01 | 49.9 | 25.1 | 90.5 | 2800 | 194 | 70.49 | 35 | 109.1 | 955.4 | 126.1 | 181.4 | 193.9 | 9.1 | 187.6 | 279.7 | 302.6 | 1331.8 | 3.75 | 1.52
SWRI | SWRI HWO 92-9 | 92.6833 | 95.02 | 49.9 | 25 | 90.6 | 2800 | 194.02 | 70.48 | 34.9 | 109.1 | 955.7 | 126.1 | 181.4 | 193.9 | 9.3 | 192.8 | 279.8 | 302.8 | 1340.9 | 3.6641 | 1.52
SWRI | SWRI HWO 92-9 | 92.7 | 95.01 | 49.9 | 25 | 90.6 | 2800 | 194.03 | 70.51 | 35 | 109 | 956.3 | 126.1 | 181.4 | 193.9 | 9 | 190.3 | 279.6 | 302.6 | 1340.2 | 3.7109 | 1.52
SWRI | SWRI HWO 92-9 | 92.7167 | 95.02 | 49.9 | 25 | 90.6 | 2800 | 193.96 | 70.53 | 35 | 109.1 | 955 | 126.1 | 181.3 | 193.8 | 9.2 | 189.1 | 279.7 | 302.7 | 1340.8 | 3.6641 | 1.52
SWRI | SWRI HWO 92-9 | 92.7333 | 95.02 | 49.9 | 25 | 90.5 | 2800 | 193.94 | 70.53 | 34.9 | 109.1 | 954.7 | 126.1 | 181.2 | 193.6 | 9.2 | 191.3 | 279.8 | 302.6 | 1336.8 | 3.75 | 1.52
SWRI | SWRI HWO 92-9 | 92.75 | 95 | 49.9 | 25.1 | 90.5 | 2800 | 194.02 | 70.46 | 35 | 109 | 955.6 | 126.1 | 181.3 | 193.8 | 9.2 | 190.8 | 279.8 | 302.8 | 1342.4 | 3.6641 | 1.52
SWRI | SWRI HWO 92-9 | 92.7667 | 95.02 | 49.9 | 25 | 90.4 | 2800 | 194.04 | 70.5 | 35 | 109.1 | 955.4 | 126.1 | 181.4 | 193.9 | 9 | 187.4 | 279.6 | 302.5 | 1340.4 | 3.6875 | 1.52
SWRI | SWRI HWO 92-9 | 92.7833 | 95.02 | 49.9 | 25 | 90.5 | 2800 | 193.96 | 70.61 | 35 | 109.1 | 955.3 | 126.1 | 181.3 | 193.7 | 9.1 | 192.2 | 279.7 | 302.6 | 1333 | 3.6641 | 1.52
SWRI | SWRI HWO 92-9 | 92.8 | 95.02 | 49.8 | 24.9 | 90.5 | 2800 | 194 | 70.46 | 35 | 109 | 955.5 | 126.1 | 181.2 | 193.7 | 9.3 | 193.3 | 280.1 | 303.1 | 1334.4 | 3.7344 | 1.52
SWRI | SWRI HWO 92-9 | 92.8167 | 95.01 | 49.8 | 24.9 | 90.5 | 2800 | 194.02 | 70.47 | 35 | 109 | 955.6 | 126.1 | 181.3 | 193.7 | 9.1 | 189 | 279.7 | 302.7 | 1329.2 | 3.6641 | 1.52
SWRI | SWRI HWO 92-9 | 92.8333 | 95.02 | 49.8 | 24.9 | 90.5 | 2800 | 193.99 | 70.48 | 35 | 108.9 | 955.3 | 126.1 | 181.3 | 193.8 | 9.1 | 190.6 | 279.7 | 302.6 | 1335.5 | 3.6875 | 1.52
SWRI | SWRI HWO 92-9 | 92.85 | 95.02 | 49.7 | 25 | 90.4 | 2800 | 193.99 | 70.44 | 35 | 108.8 | 954.9 | 126.1 | 181.3 | 193.7 | 9.1 | 189.8 | 280 | 302.9 | 1317.8 | 3.6641 | 1.52
SWRI | SWRI HWO 92-9 | 92.8667 | 95.02 | 49.7 | 25 | 90.5 | 2800 | 194.08 | 70.48 | 35 | 108.6 | 955.4 | 126 | 181.4 | 193.9 | 8.8 | 185.5 | 279.7 | 302.7 | 1330.9 | 3.7734 | 1.52
SWRI | SWRI HWO 92-9 | 92.8833 | 95 | 49.7 | 25.1 | 90.6 | 2800 | 193.93 | 70.55 | 35 | 108.7 | 955.5 | 126 | 181.3 | 193.7 | 8.8 | 190.7 | 279.8 | 302.8 | 1322.2 | 3.6641 | 1.52
SWRI | SWRI HWO 92-9 | 92.9 | 95.01 | 49.6 | 25 | 90.5 | 2800 | 194.01 | 70.47 | 35 | 108.7 | 955.1 | 125.9 | 181.3 | 193.8 | 9.2 | 188.6 | 280.3 | 303.3 | 1322.7 | 3.6641 | 1.52
SWRI | SWRI HWO 92-9 | 92.9167 | 95.02 | 50.6 | 25 | 90.8 | 2800 | 193.87 | 70.5 | 35 | 109.5 | 954.9 | 126.3 | 181.4 | 193.9 | 9.1 | 192.7 | 279.6 | 302.5 | 1321.2 | 3.6641 | 1.52
SWRI | SWRI HWO 92-9 | 92.9333 | 95.02 | 51.4 | 25.1 | 90.5 | 2800 | 193.87 | 70.45 | 35 | 109.4 | 954.4 | 126.5 | 181.3 | 193.8 | 9.2 | 193 | 279.6 | 302.5 | 1328.8 | 3.6641 | 1.5249
SWRI | SWRI HWO 92-9 | 92.95 | 95.02 | 51.1 | 25 | 90.2 | 2800 | 194.01 | 70.49 | 34.9 | 108.9 | 954.5 | 126.3 | 181.4 | 193.9 | 9.1 | 194 | 279.9 | 302.8 | 1321.7 | 3.6641 | 1.52
SWRI | SWRI HWO 92-9 | 92.9667 | 95.03 | 51 | 25 | 90.4 | 2800 | 193.97 | 70.47 | 35 | 108.8 | 954.3 | 125.9 | 181.3 | 193.7 | 9 | 185.6 | 280.1 | 303.1 | 1326.6 | 3.6641 | 1.52
SWRI | SWRI HWO 92-9 | 92.9833 | 95.03 | 51.1 | 25 | 90.6 | 2800 | 193.99 | 70.49 | 35 | 108.7 | 954.7 | 126 | 181.3 | 193.8 | 9.2 | 193.9 | 280.4 | 303.3 | 1318.5 | 3.6641 | 1.52
SWRI | SWRI HWO 92-9 | 93 | 95.01 | 51 | 25 | 90.6 | 2800 | 194.07 | 70.55 | 35 | 108.7 | 955.3 | 126 | 181.4 | 193.9 | 9.2 | 188.3 | 280.3 | 303.2 | 1312.6 | 3.6641 | 1.52
SWRI | SWRI HWO 92-9 | 93.0167 | 95.02 | 51.1 | 25 | 90.6 | 2800 | 193.98 | 70.48 | 35 | 109 | 954.6 | 126 | 181.3 | 193.8 | 9.3 | 192 | 280 | 303 | 1315.6 | 3.6641 | 1.52
SWRI | SWRI HWO 92-9 | 93.0333 | 95.03 | 51.1 | 24.9 | 90.5 | 2800 | 194.03 | 70.46 | 35 | 109.1 | 954.2 | 126.2 | 181.4 | 193.8 | 9 | 191.7 | 279.6 | 302.6 | 1319.7 | 3.6641 | 1.52
SWRI | SWRI HWO 92-9 | 93.05 | 95.03 | 51.1 | 24.9 | 90.5 | 2800 | 194.05 | 70.46 | 35 | 109.2 | 955.2 | 126.1 | 181.5 | 193.9 | 9 | 190.9 | 279.7 | 302.6 | 1313.6 | 3.7109 | 1.52
SWRI | SWRI HWO 92-9 | 93.0667 | 95.02 | 50.9 | 24.9 | 90.4 | 2800 | 194.04 | 70.54 | 35 | 109.2 | 955.2 | 126.3 | 181.4 | 193.9 | 9 | 189 | 279.8 | 302.7 | 1319.5 | 3.6641 | 1.52
SWRI | SWRI HWO 92-9 | 93.0833 | 95.01 | 50.7 | 24.9 | 90.5 | 2800 | 194.07 | 70.49 | 35 | 109.2 | 954.8 | 126.4 | 181.4 | 193.8 | 8.9 | 188.5 | 279.4 | 302.3 | 1324.1 | 3.7109 | 1.52
SWRI | SWRI HWO 92-9 | 93.1 | 95.01 | 50.5 | 25 | 90.5 | 2800 | 194.03 | 70.49 | 35 | 109.2 | 955.6 | 126.2 | 181.4 | 193.9 | 8.9 | 186.4 | 279.5 | 302.4 | 1333.7 | 3.6641 | 1.52
SWRI | SWRI HWO 92-9 | 93.1167 | 94.99 | 50.3 | 25 | 90.5 | 2800 | 193.96 | 70.54 | 35 | 109.2 | 955 | 126.4 | 181.3 | 193.7 | 8.9 | 189.1 | 279.7 | 302.7 | 1319.4 | 3.7734 | 1.52
SWRI | SWRI HWO 92-9 | 93.1333 | 95 | 50.2 | 25 | 90.6 | 2800 | 194.06 | 70.48 | 35 | 109.1 | 955.1 | 126.2 | 181.4 | 193.8 | 8.8 | 186.6 | 279.5 | 302.4 | 1321.7 | 3.6641 | 1.52
SWRI | SWRI HWO 92-9 | 93.15 | 95.01 | 50.1 | 24.9 | 90.5 | 2800 | 194.07 | 70.48 | 35 | 109 | 955.3 | 126.2 | 181.4 | 193.9 | 8.6 | 182.6 | 279.4 | 302.4 | 1335.5 | 3.7109 | 1.52
SWRI | SWRI HWO 92-9 | 93.1667 | 95.01 | 50.1 | 24.9 | 90.5 | 2800 | 193.98 | 70.49 | 35 | 109 | 954.8 | 126.2 | 181.4 | 193.8 | 8.7 | 184.5 | 279.4 | 302.4 | 1341.4 | 3.6641 | 1.52
SWRI | SWRI HWO 92-9 | 93.1833 | 95 | 50.1 | 24.9 | 90.5 | 2800 | 193.97 | 70.52 | 35 | 108.9 | 954.1 | 126.1 | 181.3 | 193.8 | 9.1 | 187.8 | 279.7 | 302.7 | 1340.6 | 3.75 | 1.5152
SWRI | SWRI HWO 92-9 | 93.2 | 95 | 50.1 | 24.9 | 90.4 | 2800 | 193.96 | 70.48 | 35 | 108.9 | 954 | 126.1 | 181.3 | 193.7 | 9 | 187.4 | 279.9 | 302.8 | 1319.7 | 3.6641 | 1.52
SWRI | SWRI HWO 92-9 | 93.2167 | 95 | 50.1 | 25 | 90.5 | 2800 | 194 | 70.52 | 35.1 | 108.9 | 954.8 | 126.2 | 181.4 | 193.9 | 8.9 | 189.6 | 279.7 | 302.7 | 1323.5 | 3.6875 | 1.52
SWRI | SWRI HWO 92-9 | 93.2333 | 95 | 50.1 | 25 | 90.5 | 2800 | 194.05 | 70.52 | 35 | 108.9 | 955 | 126.1 | 181.4 | 194 | 8.9 | 187.7 | 279.9 | 302.8 | 1317.3 | 3.6641 | 1.52
SWRI | SWRI HWO 92-9 | 93.25 | 95.01 | 50 | 25 | 90.5 | 2800 | 194.04 | 70.48 | 35.1 | 109 | 955.4 | 126.2 | 181.4 | 193.9 | 8.7 | 185.4 | 279.4 | 302.4 | 1326.7 | 3.75 | 1.52
SWRI | SWRI HWO 92-9 | 93.2667 | 95 | 49.8 | 25 | 90.4 | 2800 | 194.01 | 70.61 | 35.1 | 108.9 | 954.5 | 126.1 | 181.3 | 193.8 | 8.9 | 187.2 | 279.8 | 302.8 | 1314.4 | 3.6641 | 1.52
SWRI | SWRI HWO 92-9 | 93.2833 | 95 | 49.5 | 25 | 90.4 | 2800 | 194.08 | 70.47 | 35 | 108.9 | 954.5 | 126.1 | 181.3 | 193.8 | 9 | 190.5 | 280 | 302.8 | 1320.2 | 3.7109 | 1.52
SWRI | SWRI HWO 92-9 | 93.3 | 95 | 49.4 | 25 | 90.6 | 2800 | 194.07 | 70.53 | 35 | 108.8 | 955.2 | 126 | 181.4 | 193.8 | 9 | 193 | 280 | 302.9 | 1316.7 | 3.6641 | 1.52
SWRI | SWRI HWO 92-9 | 93.3167 | 95 | 49.3 | 25 | 90.5 | 2800 | 194 | 70.5 | 35 | 108.7 | 955.4 | 125.9 | 181.3 | 193.7 | 8.9 | 188.7 | 279.9 | 302.9 | 1314.8 | 3.75 | 1.52
SWRI | SWRI HWO 92-9 | 93.3333 | 95 | 49.3 | 25.1 | 90.5 | 2800 | 193.97 | 70.47 | 35 | 108.9 | 954.9 | 126 | 181.1 | 193.6 | 8.9 | 189 | 279.9 | 302.7 | 1305.6 | 3.6641 | 1.52
SWRI | SWRI HWO 92-9 | 93.35 | 95.01 | 49.8 | 25 | 90.9 | 2800 | 194 | 70.44 | 35 | 109.7 | 955.8 | 126.5 | 181.4 | 193.9 | 8.8 | 190.1 | 279 | 302 | 1309.3 | 3.6875 | 1.52
SWRI | SWRI HWO 92-9 | 93.3667 | 95.01 | 49.7 | 25 | 90.3 | 2800 | 193.96 | 70.47 | 35 | 109.4 | 954.8 | 126.6 | 181.3 | 193.7 | 9 | 190.7 | 279.5 | 302.4 | 1320.1 | 3.6641 | 1.52
SWRI | SWRI HWO 92-9 | 93.3833 | 95 | 49.4 | 25 | 90.2 | 2800 | 194.02 | 70.56 | 35 | 109 | 955.3 | 126.3 | 181.3 | 193.8 | 9.1 | 186.3 | 279.7 | 302.7 | 1303.8 | 3.75 | 1.52
SWRI | SWRI HWO 92-9 | 93.4 | 94.99 | 49.4 | 25.1 | 90.5 | 2800 | 194.01 | 70.51 | 35.1 | 108.9 | 954.9 | 126.2 | 181.2 | 193.7 | 8.9 | 189.9 | 279.8 | 302.8 | 1310 | 3.6641 | 1.52
SWRI | SWRI HWO 92-9 | 93.4167 | 94.99 | 49.4 | 25.1 | 90.6 | 2800 | 194.03 | 70.47 | 35.1 | 108.9 | 954.8 | 126.1 | 181.3 | 193.7 | 8.7 | 190.8 | 279.4 | 302.3 | 1316.1 | 3.7109 | 1.52
SWRI | SWRI HWO 92-9 | 93.4333 | 95.01 | 49.4 | 25.2 | 90.6 | 2800 | 194.04 | 70.49 | 35.1 | 108.9 | 955.2 | 126.1 | 181.5 | 193.9 | 8.7 | 187.7 | 279.6 | 302.5 | 1310.3 | 3.6641 | 1.52
SWRI | SWRI HWO 92-9 | 93.45 | 95.01 | 49.4 | 25.2 | 90.5 | 2800 | 193.93 | 70.5 | 35.1 | 109 | 954.7 | 125.9 | 181.2 | 193.7 | 9 | 188.6 | 279.9 | 302.9 | 1301.3 | 3.7344 | 1.52
SWRI | SWRI HWO 92-9 | 93.4667 | 95 | 49.5 | 25.3 | 90.5 | 2800 | 193.96 | 70.55 | 35.2 | 109 | 954.7 | 126.1 | 181.2 | 193.7 | 9 | 191.3 | 279.6 | 302.5 | 1302.4 | 3.6641 | 1.52
SWRI | SWRI HWO 92-9 | 93.4833 | 95.01 | 49.5 | 25.3 | 90.4 | 2800 | 194 | 70.45 | 35.1 | 109 | 954.7 | 126 | 181.3 | 193.7 | 8.8 | 187.3 | 279.4 | 302.4 | 1313.4 | 3.6641 | 1.52
SWRI | SWRI HWO 92-9 | 93.5 | 95.01 | 49.5 | 25.3 | 90.4 | 2800 | 194.08 | 70.5 | 35.2 | 108.9 | 955 | 126.1 | 181.4 | 193.9 | 8.8 | 191.3 | 279.6 | 302.5 | 1303.4 | 3.6641 | 1.52
SWRI | SWRI HWO 92-9 | 93.5167 | 94.98 | 49.6 | 25.3 | 90.5 | 2800 | 194.01 | 70.51 | 35.1 | 109 | 955.1 | 126 | 181.4 | 193.9 | 8.7 | 186.2 | 279.4 | 302.3 | 1313.3 | 3.6641 | 1.52
SWRI | SWRI HWO 92-9 | 93.5333 | 95 | 49.6 | 25.4 | 90.5 | 2800 | 193.97 | 70.47 | 35.2 | 109.1 | 954.7 | 126.2 | 181.4 | 193.9 | 9 | 191.4 | 279.6 | 302.6 | 1318.7 | 3.6875 | 1.52
SWRI | SWRI HWO 92-9 | 93.55 | 95 | 49.6 | 25.4 | 90.5 | 2800 | 194.02 | 70.53 | 35.1 | 109 | 955.4 | 126.2 | 181.4 | 193.9 | 8.8 | 188.7 | 279.5 | 302.4 | 1314.1 | 3.6641 | 1.52
SWRI | SWRI HWO 92-9 | 93.5667 | 94.99 | 49.6 | 25.4 | 90.5 | 2800 | 194.03 | 70.49 | 35.1 | 109 | 955.4 | 126.1 | 181.4 | 193.8 | 8.7 | 186.5 | 279.4 | 302.3 | 1325.3 | 3.6641 | 1.52
SWRI | SWRI HWO 92-9 | 93.5833 | 94.99 | 49.6 | 25.3 | 90.5 | 2800 | 194 | 70.51 | 35.1 | 109 | 955.1 | 126.2 | 181.4 | 193.9 | 8.8 | 184.9 | 279.4 | 302.4 | 1311.6 | 3.6641 | 1.52
SWRI | SWRI HWO 92-9 | 93.6 | 94.99 | 49.6 | 25.3 | 90.5 | 2800 | 193.97 | 70.52 | 35.1 | 109 | 954.9 | 126.1 | 181.4 | 193.9 | 8.9 | 187 | 279.8 | 302.8 | 1307.7 | 3.7109 | 1.5249
SWRI | SWRI HWO 92-9 | 93.6167 | 94.99 | 49.6 | 25.3 | 90.5 | 2800 | 193.93 | 70.49 | 35.1 | 109 | 954.3 | 126.1 | 181.2 | 193.7 | 9.1 | 189.6 | 279.8 | 302.8 | 1303.1 | 3.6641 | 1.52
SWRI | SWRI HWO 92-9 | 93.6333 | 94.99 | 49.6 | 25.3 | 90.5 | 2800 | 194.01 | 70.47 | 35.1 | 109 | 955 | 126.1 | 181.3 | 193.8 | 9 | 188.5 | 279.7 | 302.6 | 1309.8 | 3.6641 | 1.5249
SWRI | SWRI HWO 92-9 | 93.65 | 95 | 49.6 | 25.3 | 90.5 | 2800 | 194.02 | 70.53 | 35.1 | 108.9 | 954.8 | 126.1 | 181.3 | 193.8 | 9 | 189.6 | 279.9 | 302.8 | 1307.7 | 3.6641 | 1.52
SWRI | SWRI HWO 92-9 | 93.6667 | 95 | 49.6 | 25.3 | 90.5 | 2800 | 193.97 | 70.55 | 35.1 | 108.9 | 954.8 | 126 | 181.3 | 193.7 | 9.1 | 191 | 280.1 | 303.1 | 1308.3 | 3.7109 | 1.52
SWRI | SWRI HWO 92-9 | 93.6833 | 94.98 | 49.6 | 25.3 | 90.5 | 2800 | 194.02 | 70.44 | 35.1 | 108.8 | 955.5 | 125.9 | 181.3 | 193.8 | 8.9 | 186.5 | 279.6 | 302.6 | 1302.6 | 3.6641 | 1.52
SWRI | SWRI HWO 92-9 | 93.7 | 94.99 | 49.6 | 25.2 | 90.5 | 2800 | 193.99 | 70.48 | 35.1 | 108.9 | 954.6 | 126 | 181.2 | 193.7 | 8.9 | 189.7 | 279.8 | 302.7 | 1307 | 3.75 | 1.52
SWRI | SWRI HWO 92-9 | 93.7167 | 95 | 49.6 | 25.2 | 90.4 | 2800 | 193.99 | 70.47 | 35.1 | 108.9 | 954.6 | 126.1 | 181.3 | 193.8 | 9 | 189.9 | 279.7 | 302.7 | 1316.1 | 3.6641 | 1.52
SWRI | SWRI HWO 92-9 | 93.7333 | 95 | 49.5 | 25.2 | 90.4 | 2800 | 194.04 | 70.51 | 35 | 108.9 | 954.9 | 126.2 | 181.3 | 193.8 | 9.3 | 193 | 280 | 303 | 1307.8 | 3.7344 | 1.52
SWRI | SWRI HWO 92-9 | 93.75 | 95 | 49.5 | 25.3 | 90.5 | 2800 | 194.05 | 70.51 | 35.1 | 109 | 955 | 126 | 181.2 | 193.7 | 9.2 | 191.1 | 280 | 303 | 1307.6 | 3.6641 | 1.52
SWRI | SWRI HWO 92-9 | 93.7667 | 95 | 49.5 | 25.3 | 90.6 | 2800 | 194.02 | 70.54 | 35.1 | 109 | 954.9 | 126 | 181.3 | 193.8 | 8.9 | 187.9 | 279.7 | 302.7 | 1310 | 3.7109 | 1.52
SWRI | SWRI HWO 92-9 | 93.7833 | 95.01 | 49.6 | 25.3 | 90.6 | 2800 | 194.03 | 70.48 | 35 | 109 | 955.2 | 126 | 181.3 | 193.8 | 9 | 189.4 | 279.8 | 302.7 | 1310.9 | 3.6641 | 1.52
SWRI | SWRI HWO 92-9 | 93.8 | 95 | 50 | 25.3 | 90.6 | 2800 | 193.91 | 70.57 | 35 | 109.2 | 954.5 | 126.1 | 181.3 | 193.8 | 9.1 | 192 | 279.8 | 302.8 | 1305.7 | 3.7109 | 1.52
SWRI | SWRI HWO 92-9 | 93.8167 | 95.02 | 50.2 | 25.2 | 90.5 | 2800 | 193.89 | 70.48 | 35 | 109.2 | 954.5 | 126.4 | 181.2 | 193.7 | 9.1 | 187.8 | 279.7 | 302.6 | 1314.6 | 3.6641 | 1.52
SWRI | SWRI HWO 92-9 | 93.8333 | 95.02 | 50.3 | 25.3 | 90.4 | 2800 | 194 | 70.45 | 35 | 109.3 | 954.5 | 126.2 | 181.4 | 193.9 | 9.1 | 194.1 | 279.9 | 302.8 | 1312 | 3.75 | 1.52
SWRI | SWRI HWO 92-9 | 93.85 | 95 | 50.4 | 25.3 | 90.5 | 2800 | 193.96 | 70.59 | 35 | 109.3 | 954.5 | 126.4 | 181.3 | 193.8 | 8.9 | 185.9 | 279.2 | 302.2 | 1306.3 | 3.6641 | 1.52
SWRI | SWRI HWO 92-9 | 93.8667 | 95.03 | 50.4 | 25.3 | 90.5 | 2800 | 194.02 | 70.48 | 35 | 109.3 | 954.7 | 126.5 | 181.3 | 193.8 | 9 | 190.3 | 279.3 | 302.2 | 1307.8 | 3.7109 | 1.52
SWRI | SWRI HWO 92-9 | 93.8833 | 95.03 | 50.4 | 25.2 | 90.5 | 2800 | 194.01 | 70.47 | 35 | 109.1 | 955 | 126.3 | 181.4 | 193.9 | 9 | 188.4 | 279.6 | 302.5 | 1324.6 | 3.6641 | 1.52
SWRI | SWRI HWO 92-9 | 93.9 | 95.02 | 50.4 | 25.2 | 90.5 | 2800 | 193.98 | 70.48 | 35 | 109 | 955 | 126.3 | 181.4 | 193.8 | 9.3 | 188.3 | 280.1 | 303.1 | 1302.5 | 3.75 | 1.52
SWRI | SWRI HWO 92-9 | 93.9167 | 95.02 | 50.4 | 25.2 | 90.5 | 2800 | 194.05 | 70.54 | 35.1 | 109 | 954.9 | 126.2 | 181.4 | 193.9 | 9.1 | 194.9 | 279.9 | 302.8 | 1305.2 | 3.6641 | 1.52
SWRI | SWRI HWO 92-9 | 93.9333 | 95.02 | 50.4 | 25.2 | 90.5 | 2800 | 193.98 | 70.5 | 35.1 | 109 | 955 | 126.2 | 181.4 | 193.9 | 9.3 | 193.7 | 280.2 | 303.1 | 1307.2 | 3.7109 | 1.52
SWRI | SWRI HWO 92-9 | 93.95 | 95.02 | 50.4 | 25.2 | 90.5 | 2800 | 193.99 | 70.45 | 35.1 | 109 | 954.5 | 126.2 | 181.3 | 193.7 | 9.3 | 194.6 | 280 | 303 | 1306.7 | 3.6641 | 1.52
SWRI | SWRI HWO 92-9 | 93.9667 | 95.03 | 50.4 | 25.1 | 90.5 | 2800 | 193.99 | 70.58 | 35.1 | 109 | 954.8 | 126 | 181.3 | 193.8 | 9.4 | 198.4 | 280.2 | 303.1 | 1296.6 | 3.75 | 1.52
SWRI | SWRI HWO 92-9 | 93.9833 | 95.02 | 50.4 | 25.1 | 90.5 | 2800 | 193.95 | 70.47 | 35 | 108.9 | 954.9 | 126.1 | 181.3 | 193.7 | 9.2 | 191.3 | 280.1 | 303 | 1302.3 | 3.6641 | 1.52
SWRI | SWRI HWO 92-9 | 94 | 95.03 | 50.4 | 25 | 90.5 | 2800 | 194.03 | 70.48 | 35.1 | 108.9 | 955.3 | 126.1 | 181.4 | 193.9 | 9.2 | 192 | 280.1 | 303.1 | 1299 | 3.6875 | 1.52
SWRI | SWRI HWO 92-9 | 94.0167 | 95.01 | 50.4 | 24.9 | 90.4 | 2800 | 194.01 | 70.52 | 35 | 108.9 | 955.1 | 126.1 | 181.3 | 193.8 | 9.1 | 190.6 | 279.9 | 302.8 | 1299.3 | 3.6641 | 1.52
SWRI | SWRI HWO 92-9 | 94.0333 | 95.02 | 50.3 | 24.8 | 90.4 | 2800 | 193.98 | 70.48 | 35 | 108.8 | 954.9 | 126 | 181.3 | 193.7 | 9.2 | 193.2 | 280.2 | 303.2 | 1290.8 | 3.7734 | 1.52
SWRI | SWRI HWO 92-9 | 94.05 | 95.01 | 50.2 | 24.8 | 90.4 | 2800 | 194.08 | 70.47 | 35 | 108.8 | 955 | 126 | 181.3 | 193.8 | 9 | 192.5 | 280.2 | 303.2 | 1284.7 | 3.6641 | 1.52
SWRI | SWRI HWO 92-9 | 94.0667 | 95.02 | 50.1 | 24.8 | 90.5 | 2800 | 194.04 | 70.61 | 35 | 108.7 | 955.2 | 126 | 181.4 | 193.9 | 9.3 | 193 | 280.4 | 303.4 | 1285.6 | 3.7109 | 1.52
SWRI | SWRI HWO 92-9 | 94.0833 | 95.02 | 50.1 | 24.8 | 90.6 | 2800 | 194.03 | 70.46 | 35 | 108.8 | 955.2 | 126.1 | 181.3 | 193.8 | 9.2 | 191.2 | 280.4 | 303.4 | 1280.1 | 3.6641 | 1.5152
SWRI | SWRI HWO 92-9 | 94.1 | 95.02 | 50.1 | 24.8 | 90.6 | 2800 | 194.05 | 70.47 | 35 | 109 | 955.2 | 126 | 181.3 | 193.8 | 9.4 | 192.2 | 280.3 | 303.3 | 1276.3 | 3.6641 | 1.52
SWRI | SWRI HWO 92-9 | 94.1167 | 95.03 | 50.5 | 24.8 | 90.8 | 2800 | 194.01 | 70.48 | 35 | 109.7 | 955.4 | 126.5 | 181.4 | 193.9 | 9.4 | 190 | 279.6 | 302.6 | 1282.5 | 3.7109 | 1.52
SWRI | SWRI HWO 92-9 | 94.1333 | 95.03 | 50.7 | 24.8 | 90.5 | 2800 | 193.88 | 70.55 | 34.9 | 109.5 | 954.7 | 126.6 | 181.3 | 193.7 | 9.4 | 195.6 | 279.8 | 302.7 | 1291.7 | 3.6875 | 1.52
SWRI | SWRI HWO 92-9 | 94.15 | 95.02 | 50.3 | 24.8 | 90.1 | 2800 | 194 | 70.46 | 34.9 | 109 | 954.8 | 126.3 | 181.3 | 193.7 | 9.5 | 195.6 | 280.2 | 303.2 | 1294.4 | 3.6641 | 1.52
SWRI | SWRI HWO 92-9 | 94.1667 | 95.02 | 50.1 | 24.8 | 90.4 | 2800 | 194.08 | 70.48 | 34.9 | 108.8 | 954.8 | 126.1 | 181.5 | 193.9 | 9.3 | 193.5 | 280.2 | 303.2 | 1280.7 | 3.6641 | 1.52
SWRI | SWRI HWO 92-9 | 94.1833 | 95.02 | 50.2 | 24.8 | 90.6 | 2800 | 193.95 | 70.6 | 35 | 108.8 | 954.8 | 125.9 | 181.3 | 193.7 | 9.4 | 195.8 | 280.5 | 303.5 | 1279 | 3.6875 | 1.5249
SWRI | SWRI HWO 92-9 | 94.2 | 95.01 | 50.1 | 24.9 | 90.6 | 2800 | 194.03 | 70.53 | 35 | 108.6 | 955 | 126 | 181.4 | 193.8 | 9.4 | 195.4 | 280.5 | 303.5 | 1271 | 3.6641 | 1.52
SWRI | SWRI HWO 92-9 | 94.2167 | 95.01 | 50.1 | 24.9 | 90.6 | 2800 | 194.02 | 70.47 | 35 | 108.6 | 955.2 | 125.9 | 181.3 | 193.8 | 9.1 | 190.8 | 280.1 | 303.1 | 1270.8 | 3.6641 | 1.52
SWRI | SWRI HWO 92-9 | 94.2333 | 95.01 | 50.2 | 24.9 | 90.5 | 2800 | 193.99 | 70.52 | 35 | 108.9 | 954.9 | 126.1 | 181.3 | 193.8 | 9.1 | 189.9 | 280.2 | 303.2 | 1275.8 | 3.6641 | 1.52
SWRI | SWRI HWO 92-9 | 94.25 | 95.02 | 50.2 | 25 | 90.5 | 2800 | 193.96 | 70.47 | 35 | 109 | 954.8 | 126 | 181.2 | 193.7 | 9.3 | 192.7 | 280.2 | 303.2 | 1268 | 3.6875 | 1.52
SWRI | SWRI HWO 92-9 | 94.2667 | 95 | 50.2 | 25 | 90.5 | 2800 | 194.05 | 70.54 | 34.9 | 109.1 | 954.7 | 126.2 | 181.2 | 193.7 | 9.1 | 191.5 | 279.9 | 302.9 | 1279.4 | 3.6641 | 1.52
SWRI | SWRI HWO 92-9 | 94.2833 | 95 | 50.2 | 24.9 | 90.5 | 2800 | 194.04 | 70.45 | 35 | 109 | 954.3 | 126.2 | 181.2 | 193.8 | 9 | 188.5 | 279.9 | 302.9 | 1267.1 | 3.7109 | 1.52
SWRI | SWRI HWO 92-9 | 94.3 | 95 | 50.3 | 24.9 | 90.5 | 2800 | 194.04 | 70.5 | 34.9 | 109 | 954.6 | 126.4 | 181.3 | 193.8 | 8.9 | 184.8 | 280.1 | 303.1 | 1267.5 | 3.6641 | 1.52
SWRI | SWRI HWO 92-9 | 94.3167 | 95.01 | 50.3 | 24.9 | 90.5 | 2800 | 194.06 | 70.48 | 34.9 | 109 | 955.5 | 126.1 | 181.4 | 193.9 | 8.9 | 188.9 | 279.9 | 302.9 | 1268.7 | 3.6641 | 1.52
SWRI | SWRI HWO 92-9 | 94.3333 | 94.99 | 50.3 | 24.9 | 90.5 | 2800 | 194.05 | 70.51 | 35 | 109 | 955.3 | 126.3 | 181.4 | 193.8 | 9.2 | 193.1 | 280 | 303 | 1264.4 | 3.6641 | 1.52
SWRI | SWRI HWO 92-9 | 94.35 | 95 | 50.3 | 24.9 | 90.5 | 2800 | 193.98 | 70.49 | 35 | 109.1 | 955 | 126.3 | 181.2 | 193.7 | 9.2 | 195.6 | 279.9 | 303 | 1263 | 3.7344 | 1.52
SWRI | SWRI HWO 92-9 | 94.3667 | 95 | 50.3 | 24.9 | 90.5 | 2800 | 194.04 | 70.49 | 35 | 109.1 | 955.5 | 126.2 | 181.4 | 193.9 | 9.2 | 191.4 | 280 | 303 | 1264.5 | 3.6641 | 1.52
SWRI | SWRI HWO 92-9 | 94.3833 | 95 | 50.3 | 24.9 | 90.5 | 2800 | 194.02 | 70.49 | 35 | 109.1 | 955.1 | 126.4 | 181.4 | 193.9 | 9 | 188.9 | 280 | 302.9 | 1257.9 | 3.6641 | 1.52
SWRI | SWRI HWO 92-9 | 94.4 | 94.99 | 50.3 | 24.9 | 90.5 | 2800 | 193.91 | 70.54 | 35 | 109.1 | 954.3 | 126.2 | 181.2 | 193.7 | 9.2 | 190.9 | 279.9 | 303 | 1262.4 | 3.6641 | 1.52
SWRI | SWRI HWO 92-9 | 94.4167 | 94.98 | 50.3 | 24.9 | 90.5 | 2800 | 194.07 | 70.47 | 35 | 109.1 | 955.1 | 126.3 | 181.3 | 193.8 | 9.1 | 193.6 | 279.9 | 302.9 | 1269.1 | 3.75 | 1.52
SWRI | SWRI HWO 92-9 | 94.4333 | 95 | 50.3 | 24.8 | 90.5 | 2800 | 194.03 | 70.54 | 34.9 | 109.1 | 955.3 | 126.2 | 181.4 | 193.9 | 9.1 | 190.8 | 280 | 303 | 1265.4 | 3.6641 | 1.52
SWRI | SWRI HWO 92-9 | 94.45 | 94.99 | 50.2 | 24.8 | 90.5 | 2800 | 194.01 | 70.48 | 35 | 109.1 | 955.1 | 126.2 | 181.3 | 193.7 | 9 | 191.7 | 279.7 | 302.7 | 1263.1 | 3.7109 | 1.52
SWRI | SWRI HWO 92-9 | 94.4667 | 95 | 50.2 | 24.8 | 90.5 | 2800 | 193.98 | 70.57 | 35 | 109 | 954.8 | 126.3 | 181.3 | 193.7 | 9.1 | 190.3 | 280 | 302.9 | 1267.5 | 3.6641 | 1.52
SWRI | SWRI HWO 92-9 | 94.4833 | 94.99 | 50.2 | 24.8 | 90.5 | 2800 | 193.98 | 70.52 | 35 | 109.1 | 954.7 | 126.3 | 181.3 | 193.8 | 9 | 189.8 | 279.8 | 302.8 | 1263.2 | 3.7344 | 1.52
SWRI | SWRI HWO 92-9 | 94.5 | 94.99 | 50.1 | 24.8 | 90.4 | 2800 | 194.02 | 70.5 | 35 | 109 | 954.9 | 126.2 | 181.3 | 193.8 | 8.7 | 190.8 | 279.5 | 302.6 | 1269.8 | 3.6641 | 1.52
SWRI | SWRI HWO 92-9 | 94.5167 | 94.98 | 50 | 24.8 | 90.5 | 2800 | 194.02 | 70.47 | 35 | 109 | 955 | 126.2 | 181.4 | 193.9 | 8.7 | 186 | 279.5 | 302.5 | 1270.4 | 3.7109 | 1.52
SWRI | SWRI HWO 92-9 | 94.5333 | 94.98 | 50 | 24.9 | 90.5 | 2800 | 194.04 | 70.5 | 35 | 109 | 955.4 | 126.2 | 181.4 | 193.9 | 8.7 | 184.9 | 279.4 | 302.4 | 1263.4 | 3.6641 | 1.5152
SWRI | SWRI HWO 92-9 | 94.55 | 94.99 | 49.9 | 24.9 | 90.5 | 2800 | 193.97 | 70.55 | 34.9 | 108.9 | 954.8 | 126.1 | 181.2 | 193.7 | 8.7 | 189.3 | 279.7 | 302.7 | 1270.6 | 3.75 | 1.52
SWRI | SWRI HWO 92-9 | 94.5667 | 94.99 | 49.9 | 24.8 | 90.5 | 2800 | 193.93 | 70.57 | 35 | 109 | 954.6 | 126.1 | 181.1 | 193.6 | 8.9 | 189.2 | 280 | 302.9 | 1259.5 | 3.7109 | 1.52
SWRI | SWRI HWO 92-9 | 94.5833 | 94.98 | 50 | 24.8 | 90.7 | 2800 | 194.01 | 70.45 | 35 | 109 | 954.9 | 126.3 | 181.2 | 193.7 | 8.9 | 187.8 | 279.8 | 302.8 | 1261.4 | 3.6641 | 1.52
SWRI | SWRI HWO 92-9 | 94.6 | 95 | 50.1 | 24.8 | 90.6 | 2800 | 193.96 | 70.67 | 34.9 | 109 | 954.2 | 126.2 | 181.1 | 193.6 | 8.9 | 186.1 | 279.8 | 302.7 | 1262 | 3.6641 | 1.52
SWRI | SWRI HWO 92-9 | 94.6167 | 95 | 50.1 | 24.8 | 90.4 | 2800 | 194.03 | 70.43 | 34.9 | 109 | 954.3 | 126.2 | 181.2 | 193.6 | 8.8 | 180.4 | 279.7 | 302.7 | 1267.3 | 3.75 | 1.52
SWRI | SWRI HWO 92-9 | 94.6333 | 94.99 | 50.1 | 24.8 | 90.4 | 2800 | 194.08 | 70.45 | 34.9 | 109 | 955.5 | 126.2 | 181.3 | 193.8 | 8.8 | 187.2 | 279.7 | 302.6 | 1254.4 | 3.7344 | 1.52
SWRI | SWRI HWO 92-9 | 94.65 | 94.99 | 50.1 | 24.6 | 90.4 | 2800 | 193.98 | 70.51 | 34.8 | 109 | 955.3 | 126 | 181.2 | 193.7 | 9 | 189.2 | 280.2 | 303.1 | 1259 | 3.7344 | 1.52
SWRI | SWRI HWO 92-9 | 94.6667 | 95 | 50 | 24.5 | 90.5 | 2800 | 193.99 | 70.48 | 34.8 | 108.9 | 955.7 | 126.1 | 181.3 | 193.8 | 9 | 189.4 | 280.1 | 303 | 1252 | 3.6641 | 1.52
SWRI | SWRI HWO 92-9 | 94.6833 | 94.99 | 50 | 24.4 | 90.6 | 2800 | 194.02 | 70.47 | 34.8 | 109 | 955.4 | 126.2 | 181.4 | 193.8 | 9.2 | 190.8 | 280.3 | 303.3 | 1243.5 | 3.6641 | 1.52
SWRI | SWRI HWO 92-9 | 94.7 | 94.99 | 50 | 24.4 | 90.6 | 2800 | 194.02 | 70.47 | 34.8 | 108.9 | 955.5 | 126.1 | 181.4 | 193.8 | 8.9 | 188.5 | 279.8 | 302.8 | 1254.7 | 3.7344 | 1.52
SWRI | SWRI HWO 92-9 | 94.7167 | 94.99 | 50 | 24.3 | 90.5 | 2800 | 193.97 | 70.64 | 34.8 | 108.9 | 954.9 | 126.1 | 181.1 | 193.6 | 8.9 | 187 | 280.2 | 303.1 | 1253.2 | 3.6641 | 1.52
SWRI | SWRI HWO 92-9 | 94.7333 | 95 | 50 | 24.2 | 90.4 | 2800 | 193.99 | 70.46 | 34.8 | 108.9 | 955.3 | 126.1 | 181.2 | 193.7 | 8.9 | 184.1 | 280.1 | 303.1 | 1254 | 3.6641 | 1.52
SWRI | SWRI HWO 92-9 | 94.75 | 94.99 | 50 | 24.2 | 90.4 | 2800 | 194.02 | 70.56 | 34.8 | 108.9 | 955.5 | 126.2 | 181.3 | 193.8 | 9 | 188.7 | 279.8 | 302.9 | 1243.2 | 3.6641 | 1.52
SWRI | SWRI HWO 92-9 | 94.7667 | 94.99 | 50 | 24.2 | 90.5 | 2800 | 193.97 | 70.48 | 34.8 | 108.9 | 955.7 | 126 | 181.3 | 193.7 | 9.1 | 194.1 | 280.3 | 303.3 | 1240.7 | 3.6875 | 1.52
SWRI | SWRI HWO 92-9 | 94.7833 | 94.99 | 50.1 | 24.3 | 90.6 | 2800 | 194.05 | 70.48 | 34.8 | 108.9 | 955.7 | 126.1 | 181.4 | 193.9 | 9 | 194.4 | 280 | 303 | 1228.8 | 3.6641 | 1.52
SWRI | SWRI HWO 92-9 | 94.8 | 95 | 49.9 | 24.5 | 90.4 | 2800 | 193.97 | 70.52 | 34.9 | 108.8 | 955.1 | 126.2 | 181.2 | 193.7 | 9.1 | 188.1 | 280.1 | 303.1 | 1229.2 | 3.6641 | 1.52
SWRI | SWRI HWO 92-9 | 94.8167 | 95 | 49.9 | 24.6 | 90.4 | 2800 | 194.02 | 70.48 | 34.8 | 108.9 | 955.8 | 126 | 181.4 | 193.9 | 9.1 | 191.3 | 280.3 | 303.3 | 1234.1 | 3.6641 | 1.52
SWRI | SWRI HWO 92-9 | 94.8333 | 95 | 49.9 | 24.6 | 90.5 | 2800 | 193.97 | 70.49 | 34.8 | 108.9 | 955.5 | 126.2 | 181.4 | 193.9 | 9.3 | 192.7 | 280.1 | 303.1 | 1235.8 | 3.6641 | 1.52
SWRI | SWRI HWO 92-9 | 94.85 | 95 | 49.8 | 24.7 | 90.5 | 2800 | 193.91 | 70.65 | 34.8 | 109 | 954.5 | 126.2 | 181.1 | 193.6 | 8.9 | 190.3 | 279.9 | 302.9 | 1242.3 | 3.6641 | 1.52
SWRI | SWRI HWO 92-9 | 94.8667 | 95 | 49.9 | 24.8 | 90.6 | 2800 | 194.03 | 70.45 | 34.8 | 109.6 | 955.5 | 126.3 | 181.3 | 193.8 | 8.9 | 189.6 | 279.4 | 302.3 | 1237.1 | 3.75 | 1.5249
SWRI | SWRI HWO 92-9 | 94.8833 | 95 | 50.5 | 24.9 | 90.8 | 2800 | 194.05 | 70.47 | 34.8 | 109.9 | 955 | 126.6 | 181.5 | 194 | 9.2 | 194.2 | 279.1 | 302.1 | 1233.2 | 3.6641 | 1.52
SWRI | SWRI HWO 92-9 | 94.9 | 94.99 | 50.1 | 25 | 90.1 | 2800 | 193.96 | 70.51 | 34.9 | 109.2 | 954.4 | 126.5 | 181.2 | 193.6 | 9 | 190 | 279.5 | 302.5 | 1231 | 3.6875 | 1.52
SWRI | SWRI HWO 92-9 | 94.9167 | 95 | 50 | 25.1 | 90.3 | 2800 | 194.05 | 70.45 | 34.9 | 109 | 955 | 126.3 | 181.4 | 193.9 | 9 | 190.6 | 280 | 302.9 | 1238.6 | 3.6641 | 1.52
SWRI | SWRI HWO 92-9 | 94.9333 | 94.98 | 50 | 25.1 | 90.6 | 2800 | 194.01 | 70.53 | 34.9 | 108.9 | 955 | 126 | 181.4 | 193.9 | 8.9 | 185.7 | 280 | 302.9 | 1235 | 3.7109 | 1.52
SWRI | SWRI HWO 92-9 | 94.95 | 95 | 50 | 25.2 | 90.6 | 2800 | 193.96 | 70.51 | 35 | 108.9 | 954.5 | 126.1 | 181.4 | 193.9 | 8.9 | 187 | 279.8 | 302.7 | 1222.3 | 3.6641 | 1.52
SWRI | SWRI HWO 92-9 | 94.9667 | 95 | 50 | 25.2 | 90.6 | 2800 | 193.98 | 70.48 | 35 | 108.8 | 954.8 | 126 | 181.4 | 193.9 | 9.1 | 191.8 | 280.1 | 303.1 | 1206 | 3.7344 | 1.52
SWRI | SWRI HWO 92-9 | 94.9833 | 94.99 | 50.2 | 25.2 | 90.5 | 2800 | 193.98 | 70.53 | 35 | 108.9 | 955 | 126.1 | 181.5 | 193.9 | 9 | 192 | 280 | 302.9 | 1192.8 | 3.6641 | 1.5152
SWRI | SWRI HWO 92-9 | 95 | 95 | 50.2 | 25.4 | 90.5 | 2800 | 193.98 | 70.5 | 35.1 | 109 | 954.8 | 126.2 | 181.3 | 193.8 | 9 | 187.5 | 279.9 | 302.9 | 1194.7 | 3.7344 | 1.52
SWRI | SWRI HWO 92-9 | 95.0167 | 95.01 | 50.2 | 25.5 | 90.4 | 2800 | 194 | 70.47 | 35.1 | 109 | 955 | 126.2 | 181.3 | 193.8 | 9 | 190 | 280 | 303 | 1198.4 | 3.6641 | 1.52
SWRI | SWRI HWO 92-9 | 95.0333 | 95 | 50.2 | 25.5 | 90.4 | 2800 | 194.02 | 70.53 | 35.1 | 109 | 955.4 | 126.2 | 181.5 | 194 | 9.1 | 192.5 | 280.1 | 303 | 1199.4 | 3.7109 | 1.52
SWRI | SWRI HWO 92-9 | 95.05 | 95.01 | 50.2 | 25.4 | 90.4 | 2800 | 193.98 | 70.5 | 35 | 108.9 | 954.7 | 126.3 | 181.4 | 193.9 | 8.9 | 187.8 | 279.7 | 302.7 | 1217.9 | 3.6641 | 1.52
SWRI | SWRI HWO 92-9 | 95.0667 | 95 | 50.2 | 25.4 | 90.5 | 2800 | 193.98 | 70.46 | 35 | 108.9 | 954.2 | 126.2 | 181.4 | 193.9 | 8.8 | 184.3 | 279.8 | 302.8 | 1212.2 | 3.7344 | 1.52
SWRI | SWRI HWO 92-9 | 95.0833 | 94.99 | 50.3 | 25.4 | 90.6 | 2800 | 194 | 70.49 | 35.1 | 109 | 954.8 | 126.2 | 181.4 | 193.8 | 9 | 185.3 | 280 | 302.9 | 1211.2 | 3.6641 | 1.52
SWRI | SWRI HWO 92-9 | 95.1 | 95 | 50.3 | 25.5 | 90.6 | 2800 | 194 | 70.5 | 35.1 | 109 | 955.1 | 126.2 | 181.4 | 193.8 | 8.8 | 188.6 | 279.8 | 302.7 | 1216 | 3.7109 | 1.52
SWRI | SWRI HWO 92-9 | 95.1167 | 94.99 | 50.2 | 25.5 | 90.5 | 2800 | 194.01 | 70.52 | 35.1 | 109 | 954.1 | 126.3 | 181.3 | 193.8 | 9 | 189.5 | 280 | 302.9 | 1202.9 | 3.6641 | 1.5152
SWRI | SWRI HWO 92-9 | 95.1333 | 94.99 | 50 | 25.4 | 90.4 | 2800 | 193.99 | 70.52 | 35.1 | 109 | 954.8 | 126.1 | 181.3 | 193.8 | 8.9 | 190.2 | 279.8 | 302.8 | 1201.5 | 3.7109 | 1.52
SWRI | SWRI HWO 92-9 | 95.15 | 95 | 50 | 25.4 | 90.4 | 2800 | 194.02 | 70.48 | 35.1 | 109 | 954.8 | 126.2 | 181.3 | 193.8 | 9 | 186.6 | 279.9 | 302.8 | 1212.2 | 3.6641 | 1.52
SWRI | SWRI HWO 92-9 | 95.1667 | 94.99 | 50 | 25.4 | 90.4 | 2800 | 194.02 | 70.55 | 35.1 | 109 | 954.2 | 126.2 | 181.4 | 193.9 | 9.1 | 190.2 | 279.7 | 302.6 | 1197.6 | 3.6641 | 1.52
SWRI | SWRI HWO 92-9 | 95.1833 | 94.99 | 50 | 25.4 | 90.5 | 2800 | 194 | 70.49 | 35.1 | 109 | 954.2 | 126.1 | 181.3 | 193.8 | 9.2 | 191.6 | 280.1 | 303 | 1196.9 | 3.6641 | 1.52
SWRI | SWRI HWO 92-9 | 95.2 | 94.99 | 49.9 | 25.3 | 90.6 | 2800 | 194.02 | 70.52 | 35 | 109 | 954.1 | 126 | 181.4 | 193.9 | 9.1 | 193.2 | 280.3 | 303.2 | 1196 | 3.7109 | 1.52
SWRI | SWRI HWO 92-9 | 95.2167 | 94.98 | 49.9 | 25.2 | 90.5 | 2800 | 194.02 | 70.47 | 35 | 109 | 954.7 | 126.3 | 181.4 | 193.9 | 9.1 | 190.9 | 280.1 | 303 | 1192.8 | 3.6641 | 1.52
SWRI | SWRI HWO 92-9 | 95.2333 | 94.99 | 49.9 | 25.2 | 90.5 | 2800 | 194.02 | 70.47 | 34.9 | 108.9 | 954.7 | 126.2 | 181.3 | 193.8 | 9.1 | 192.4 | 280 | 302.9 | 1199.4 | 3.6875 | 1.52
SWRI | SWRI HWO 92-9 | 95.25 | 94.98 | 49.6 | 25.2 | 90.4 | 2800 | 194.1 | 70.51 | 34.9 | 108.9 | 955.2 | 126 | 181.4 | 193.9 | 9 | 190.8 | 280.2 | 303.1 | 1209.5 | 3.6641 | 1.52
SWRI | SWRI HWO 92-9 | 95.2667 | 94.99 | 49.4 | 25.1 | 90.3 | 2800 | 194.03 | 70.49 | 34.9 | 108.8 | 955.1 | 126.1 | 181.4 | 193.9 | 9.2 | 193 | 280.3 | 303.2 | 1201.8 | 3.75 | 1.52
SWRI | SWRI HWO 92-9 | 95.2833 | 94.99 | 49.4 | 25.2 | 90.5 | 2800 | 193.99 | 70.49 | 35 | 108.9 | 955.2 | 126.1 | 181.4 | 193.9 | 9.2 | 189 | 280.2 | 303.1 | 1198 | 3.7109 | 1.52
SWRI | SWRI HWO 92-9 | 95.3 | 94.98 | 49.3 | 25.3 | 90.6 | 2800 | 194.01 | 70.52 | 35 | 109 | 954.5 | 126.1 | 181.3 | 193.9 | 9.3 | 195.1 | 280.3 | 303.2 | 1191.7 | 3.6641 | 1.52
SWRI | SWRI HWO 92-9 | 95.3167 | 94.98 | 49.4 | 25.3 | 90.6 | 2800 | 194.05 | 70.48 | 34.9 | 109.2 | 954.6 | 126.3 | 181.4 | 194 | 9.3 | 192.4 | 280 | 302.9 | 1200.6 | 3.6641 | 1.52
SWRI | SWRI HWO 92-9 | 95.3333 | 94.99 | 49.5 | 25.4 | 90.6 | 2800 | 193.97 | 70.48 | 35 | 109.2 | 954.8 | 126.3 | 181.4 | 193.9 | 9.1 | 188.4 | 279.9 | 302.7 | 1200 | 3.6641 | 1.52
SWRI | SWRI HWO 92-9 | 95.35 | 94.98 | 49.6 | 25.4 | 90.5 | 2800 | 194.04 | 70.5 | 34.9 | 109.4 | 954.6 | 126.4 | 181.4 | 194 | 9.2 | 192 | 279.7 | 302.7 | 1191.9 | 3.6875 | 1.52
SWRI | SWRI HWO 92-9 | 95.3667 | 94.98 | 49.6 | 25.5 | 90.4 | 2800 | 194.02 | 70.48 | 35 | 109.3 | 954.7 | 126.4 | 181.4 | 193.9 | 9 | 188.3 | 279.6 | 302.5 | 1207.6 | 3.6641 | 1.52
SWRI | SWRI HWO 92-9 | 95.3833 | 94.98 | 49.7 | 25.5 | 90.5 | 2800 | 193.98 | 70.52 | 35.1 | 109.3 | 954.6 | 126.5 | 181.5 | 194 | 9 | 193.4 | 279.6 | 302.5 | 1198.2 | 3.6641 | 1.52
SWRI | SWRI HWO 92-9 | 95.4 | 94.98 | 49.7 | 25.5 | 90.5 | 2800 | 194.03 | 70.46 | 35.1 | 109.1 | 954.5 | 126.3 | 181.5 | 194 | 8.9 | 184.1 | 279.6 | 302.5 | 1206.8 | 3.6641 | 1.52
SWRI | SWRI HWO 92-9 | 95.4167 | 94.98 | 49.7 | 25.5 | 90.5 | 2800 | 194.05 | 70.49 | 35.1 | 109.1 | 955.1 | 126.3 | 181.6 | 194.1 | 9.1 | 188.7 | 280.2 | 303.1 | 1201.8 | 3.6875 | 1.52
SWRI | SWRI HWO 92-9 | 95.4333 | 94.97 | 49.7 | 25.4 | 90.5 | 2800 | 194.01 | 70.59 | 35.1 | 109 | 954.5 | 126.2 | 181.5 | 194 | 9.2 | 189.6 | 280.3 | 303.2 | 1205.9 | 3.6641 | 1.52
SWRI | SWRI HWO 92-9 | 95.45 | 94.98 | 49.7 | 25.3 | 90.5 | 2800 | 194.03 | 70.48 | 35.1 | 108.9 | 954.9 | 126.1 | 181.4 | 193.9 | 9.1 | 187.4 | 280.2 | 303.2 | 1197.6 | 3.7344 | 1.52
SWRI | SWRI HWO 92-9 | 95.4667 | 94.97 | 49.7 | 25.2 | 90.5 | 2800 | 194.03 | 70.47 | 35.1 | 109 | 955.2 | 126.2 | 181.4 | 193.9 | 8.9 | 189 | 280 | 303 | 1205.9 | 3.6641 | 1.52
SWRI | SWRI HWO 92-9 | 95.4833 | 94.98 | 49.7 | 25.2 | 90.5 | 2800 | 194 | 70.58 | 35.2 | 109 | 955.3 | 126.1 | 181.4 | 193.9 | 8.8 | 187.8 | 280.1 | 303 | 1203.3 | 3.7109 | 1.52
SWRI | SWRI HWO 92-9 | 95.5 | 94.98 | 49.7 | 25.1 | 90.5 | 2800 | 193.97 | 70.46 | 35.1 | 108.9 | 955.2 | 126 | 181.3 | 193.8 | 8.8 | 188.1 | 280.1 | 303 | 1202.1 | 3.6641 | 1.52
SWRI | SWRI HWO 92-9 | 95.5167 | 94.98 | 49.7 | 25.1 | 90.5 | 2800 | 194.06 | 70.48 | 35.1 | 108.9 | 955 | 126.1 | 181.4 | 193.9 | 9 | 189 | 280.2 | 303.2 | 1197 | 3.7734 | 1.52
SWRI | SWRI HWO 92-9 | 95.5333 | 94.97 | 49.7 | 25 | 90.5 | 2800 | 194.02 | 70.46 | 35.2 | 108.9 | 954.6 | 126 | 181.4 | 193.9 | 9 | 189.2 | 280.2 | 303.1 | 1187 | 3.6641 | 1.52
SWRI | SWRI HWO 92-9 | 95.55 | 94.98 | 49.7 | 25 | 90.4 | 2800 | 194.05 | 70.47 | 35.1 | 108.9 | 954.7 | 126 | 181.4 | 193.9 | 9 | 186.8 | 280.4 | 303.3 | 1185.5 | 3.7109 | 1.52
SWRI | SWRI HWO 92-9 | 95.5667 | 94.98 | 49.6 | 24.9 | 90.4 | 2800 | 194.01 | 70.48 | 35.1 | 108.8 | 955.4 | 126 | 181.4 | 193.9 | 8.9 | 190.7 | 280.4 | 303.4 | 1196.5 | 3.6641 | 1.52
SWRI | SWRI HWO 92-9 | 95.5833 | 94.99 | 49.5 | 24.9 | 90.4 | 2800 | 193.97 | 70.48 | 35.1 | 108.8 | 955.2 | 125.9 | 181.3 | 193.8 | 9 | 187.6 | 280.2 | 303.1 | 1187.7 | 3.75 | 1.52
SWRI | SWRI HWO 92-9 | 95.6 | 94.99 | 49.5 | 24.8 | 90.6 | 2800 | 194.05 | 70.48 | 35.1 | 108.7 | 955.4 | 126 | 181.4 | 193.9 | 9 | 193.8 | 280.2 | 303.2 | 1185.3 | 3.6641 | 1.52
SWRI | SWRI HWO 92-9 | 95.6167 | 94.98 | 49.4 | 24.8 | 90.6 | 2800 | 193.97 | 70.52 | 35.1 | 108.8 | 955.1 | 126.1 | 181.3 | 193.8 | 8.9 | 188.5 | 280.1 | 303 | 1181.1 | 3.75 | 1.5249
SWRI | SWRI HWO 92-9 | 95.6333 | 94.99 | 49.4 | 24.8 | 90.6 | 2800 | 193.96 | 70.48 | 35.1 | 108.9 | 954.6 | 126.1 | 181.2 | 193.8 | 9.1 | 190.4 | 280.4 | 303.4 | 1183 | 3.6641 | 1.52
SWRI | SWRI HWO 92-9 | 95.65 | 94.99 | 50.2 | 24.8 | 90.8 | 2800 | 193.99 | 70.44 | 35 | 109.7 | 954.9 | 126.3 | 181.5 | 194 | 9.1 | 187.4 | 279.6 | 302.6 | 1193 | 3.7734 | 1.52
SWRI | SWRI HWO 92-9 | 95.6667 | 95 | 50.4 | 24.8 | 90.3 | 2800 | 193.93 | 70.47 | 35 | 109.4 | 954.7 | 126.6 | 181.2 | 193.7 | 9 | 190.5 | 279.5 | 302.5 | 1197.3 | 3.6641 | 1.52
SWRI | SWRI HWO 92-9 | 95.6833 | 95 | 50.1 | 24.8 | 90.2 | 2800 | 194.05 | 70.49 | 35 | 109.1 | 955 | 126.3 | 181.4 | 193.9 | 9.1 | 187.8 | 280.1 | 303 | 1191.9 | 3.7109 | 1.52
SWRI | SWRI HWO 92-9 | 95.7 | 95 | 50.2 | 24.8 | 90.5 | 2800 | 194.04 | 70.47 | 35 | 109 | 955.5 | 126.3 | 181.5 | 193.9 | 9.1 | 194.2 | 280.3 | 303.2 | 1185.8 | 3.6641 | 1.52
SWRI | SWRI HWO 92-9 | 95.7167 | 95 | 50.2 | 24.8 | 90.7 | 2800 | 193.99 | 70.54 | 35 | 108.9 | 955.8 | 126.2 | 181.4 | 193.9 | 9 | 190.1 | 279.9 | 302.9 | 1189.5 | 3.6641 | 1.52
SWRI | SWRI HWO 92-9 | 95.7333 | 95.01 | 50.1 | 24.9 | 90.6 | 2800 | 194 | 70.46 | 35 | 108.9 | 954.7 | 126.2 | 181.3 | 193.8 | 9.2 | 189.4 | 280.3 | 303.2 | 1183 | 3.6641 | 1.52
SWRI | SWRI HWO 92-9 | 95.75 | 95 | 50.2 | 24.9 | 90.6 | 2800 | 194.01 | 70.55 | 35 | 109 | 955.2 | 126.1 | 181.5 | 194 | 9.3 | 192.3 | 280.2 | 303.2 | 1186.5 | 3.7109 | 1.52
SWRI | SWRI HWO 92-9 | 95.7667 | 95 | 50.3 | 24.8 | 90.5 | 2800 | 193.96 | 70.48 | 34.9 | 109 | 954.9 | 126 | 181.4 | 193.8 | 9.6 | 195.4 | 280.7 | 303.7 | 1181.6 | 3.6641 | 1.52
SWRI | SWRI HWO 92-9 | 95.7833 | 95 | 50.2 | 24.8 | 90.4 | 2800 | 194.03 | 70.48 | 34.9 | 109 | 955.4 | 126.1 | 181.4 | 193.9 | 9.3 | 197 | 280.5 | 303.5 | 1178.4 | 3.6641 | 1.52
SWRI | SWRI HWO 92-9 | 95.8 | 95 | 50.2 | 24.8 | 90.4 | 2800 | 193.98 | 70.47 | 34.9 | 109 | 955.1 | 126.2 | 181.3 | 193.8 | 9.1 | 194.2 | 280.3 | 303.3 | 1186.5 | 3.6641 | 1.52
SWRI | SWRI HWO 92-9 | 95.8167 | 94.99 | 50.2 | 24.8 | 90.5 | 2800 | 194.03 | 70.46 | 34.9 | 108.9 | 955.2 | 126.2 | 181.5 | 193.9 | 9.2 | 191.7 | 280.4 | 303.4 | 1176.3 | 3.6875 | 1.52
SWRI | SWRI HWO 92-9 | 95.8333 | 95 | 50.2 | 24.8 | 90.6 | 2800 | 194.04 | 70.48 | 34.9 | 109 | 955.3 | 126.2 | 181.4 | 193.9 | 9.5 | 193.7 | 280.7 | 303.7 | 1188.1 | 3.6641 | 1.52
SWRI | SWRI HWO 92-9 | 95.85 | 94.98 | 50.2 | 24.8 | 90.6 | 2800 | 193.94 | 70.5 | 34.9 | 109 | 954.4 | 126.3 | 181.3 | 193.8 | 9.6 | 195.1 | 280.5 | 303.5 | 1180.9 | 3.7734 | 1.52
SWRI | SWRI HWO 92-9 | 95.8667 | 94.99 | 50.3 | 24.7 | 90.5 | 2800 | 194.07 | 70.45 | 34.9 | 109 | 955.1 | 126.1 | 181.5 | 194 | 9.1 | 186.3 | 280.4 | 303.3 | 1176.4 | 3.6641 | 1.52
SWRI | SWRI HWO 92-9 | 95.8833 | 95 | 50.3 | 24.8 | 90.4 | 2800 | 193.95 | 70.49 | 34.9 | 109 | 955.5 | 126.2 | 181.4 | 193.9 | 9.3 | 195.6 | 280.3 | 303.2 | 1160.8 | 3.7109 | 1.52
SWRI | SWRI HWO 92-9 | 95.9 | 95.01 | 50.3 | 24.7 | 90.4 | 2800 | 194.02 | 70.57 | 35 | 109.1 | 954.9 | 126.1 | 181.4 | 193.9 | 9.2 | 191.2 | 280.2 | 303.2 | 1165.6 | 3.6641 | 1.52
SWRI | SWRI HWO 92-9 | 95.9167 | 94.99 | 50.3 | 24.8 | 90.5 | 2800 | 194.02 | 70.48 | 35 | 109 | 955.6 | 126.2 | 181.5 | 194 | 9.1 | 189.9 | 280.1 | 303.1 | 1163.1 | 3.75 | 1.52
SWRI | SWRI HWO 92-9 | 95.9333 | 95.01 | 50.3 | 24.7 | 90.5 | 2800 | 193.99 | 70.55 | 35 | 109.1 | 955.2 | 126.2 | 181.4 | 193.9 | 9.1 | 190.9 | 280.3 | 303.2 | 1173.4 | 3.6641 | 1.5249
SWRI | SWRI HWO 92-9 | 95.95 | 95 | 50.3 | 24.7 | 90.6 | 2800 | 193.97 | 70.48 | 35 | 109.1 | 955.6 | 126.4 | 181.4 | 193.9 | 9.2 | 191.4 | 280.3 | 303.2 | 1168.1 | 3.7109 | 1.52
SWRI | SWRI HWO 92-9 | 95.9667 | 95.01 | 50.4 | 24.7 | 90.5 | 2800 | 193.95 | 70.47 | 34.9 | 109.1 | 954.8 | 126.2 | 181.3 | 193.8 | 9.2 | 189.7 | 280.3 | 303.2 | 1168.1 | 3.6641 | 1.52
SWRI | SWRI HWO 92-9 | 95.9833 | 95 | 50.4 | 24.7 | 90.5 | 2800 | 194 | 70.49 | 35 | 109.1 | 954.9 | 126.1 | 181.4 | 193.9 | 9.1 | 188.7 | 280.2 | 303.1 | 1165.6 | 3.75 | 1.52
SWRI | SWRI HWO 92-9 | 96 | 95.01 | 50.5 | 24.7 | 90.6 | 2800 | 194.01 | 70.46 | 35 | 109.1 | 955.2 | 126.3 | 181.5 | 194 | 9.3 | 193.8 | 280.4 | 303.3 | 1169.2 | 3.6641 | 1.52
SWRI | SWRI HWO 92-9 | 96.0167 | 95.01 | 50.5 | 24.8 | 90.5 | 2800 | 193.95 | 70.52 | 35 | 109 | 955.2 | 126.2 | 181.4 | 193.9 | 9.4 | 196.1 | 280.5 | 303.4 | 1171.1 | 3.7109 | 1.52
SWRI | SWRI HWO 92-9 | 96.0333 | 95.01 | 50.3 | 24.8 | 90.4 | 2800 | 194.04 | 70.48 | 35.1 | 108.8 | 955.1 | 126.1 | 181.4 | 193.9 | 9.1 | 184.6 | 280.3 | 303.3 | 1160.7 | 3.6641 | 1.52
SWRI | SWRI HWO 92-9 | 96.05 | 95.01 | 50.3 | 24.8 | 90.3 | 2800 | 194.04 | 70.51 | 35.1 | 108.8 | 955.6 | 125.9 | 181.5 | 194 | 9.3 | 190.8 | 280.7 | 303.6 | 1166.8 | 3.75 | 1.52
SWRI | SWRI HWO 92-9 | 96.0667 | 95 | 50.3 | 24.9 | 90.5 | 2800 | 193.93 | 70.52 | 35.1 | 108.6 | 954.4 | 126 | 181.2 | 193.8 | 9.2 | 192.3 | 280.7 | 303.6 | 1160.6 | 3.6641 | 1.52
SWRI | SWRI HWO 92-9 | 96.0833 | 95 | 50.2 | 24.9 | 90.6 | 2800 | 193.98 | 70.49 | 35.1 | 108.6 | 954.9 | 125.9 | 181.4 | 193.9 | 9.2 | 194.5 | 280.7 | 303.6 | 1167.3 | 3.6641 | 1.52
SWRI | SWRI HWO 92-9 | 96.1 | 95.01 | 50.5 | 24.8 | 90.9 | 2800 | 193.96 | 70.47 | 35.1 | 109.3 | 955.1 | 126 | 181.4 | 193.9 | 9.2 | 190.9 | 280.4 | 303.3 | 1157.5 | 3.6641 | 1.52
SWRI | SWRI HWO 92-9 | 96.1167 | 95.02 | 50.9 | 24.8 | 90.7 | 2800 | 193.88 | 70.52 | 35.1 | 109.4 | 954.7 | 126.4 | 181.3 | 193.8 | 9.4 | 195.6 | 280.2 | 303.2 | 1162 | 3.6641 | 1.52
SWRI | SWRI HWO 92-9 | 96.1333 | 95 | 50 | 24.8 | 90.1 | 2800 | 194.06 | 70.52 | 35 | 109.1 | 954.9 | 126.4 | 181.4 | 193.9 | 9.1 | 190.7 | 280.2 | 303.1 | 1161.7 | 3.7109 | 1.52
SWRI | SWRI HWO 92-9 | 96.15 | 95 | 49.8 | 24.8 | 90.4 | 2800 | 194.07 | 70.47 | 35.1 | 109 | 955.1 | 126.2 | 181.4 | 194 | 9.2 | 193.6 | 280.3 | 303.2 | 1155.2 | 3.6641 | 1.52
SWRI | SWRI HWO 92-9 | 96.1667 | 95 | 49.8 | 24.9 | 90.6 | 2800 | 194.09 | 70.49 | 35.1 | 109 | 955 | 126.2 | 181.5 | 194 | 9.2 | 189.8 | 280.2 | 303.1 | 1160.2 | 3.6641 | 1.52
SWRI | SWRI HWO 92-9 | 96.1833 | 95 | 49.7 | 24.9 | 90.6 | 2800 | 193.93 | 70.53 | 35.1 | 109 | 954.1 | 126.1 | 181.2 | 193.8 | 9.2 | 194.1 | 280.3 | 303.2 | 1165.6 | 3.6641 | 1.52
SWRI | SWRI HWO 92-9 | 96.2 | 95 | 49.8 | 25 | 90.5 | 2800 | 194.03 | 70.45 | 35.1 | 109.1 | 954.7 | 126.3 | 181.4 | 193.9 | 9.3 | 189.8 | 280.3 | 303.2 | 1153.6 | 3.6875 | 1.52
SWRI | SWRI HWO 92-9 | 96.2167 | 94.99 | 49.9 | 24.9 | 90.5 | 2800 | 194 | 70.48 | 35.1 | 109.1 | 955.1 | 126.3 | 181.4 | 193.9 | 9.3 | 188.4 | 280.5 | 303.4 | 1160.1 | 3.6641 | 1.52
SWRI | SWRI HWO 92-9 | 96.2333 | 95 | 49.9 | 24.9 | 90.5 | 2800 | 194.03 | 70.52 | 35.1 | 109 | 955.1 | 126.2 | 181.5 | 194 | 9.2 | 189.4 | 280.4 | 303.3 | 1159.9 | 3.75 | 1.52
SWRI | SWRI HWO 92-9 | 96.25 | 94.98 | 49.9 | 24.9 | 90.4 | 2800 | 193.96 | 70.5 | 35.1 | 109 | 955.5 | 126.2 | 181.4 | 193.9 | 9.1 | 188.5 | 280.3 | 303.3 | 1145.4 | 3.6641 | 1.52
SWRI | SWRI HWO 92-9 | 96.2667 | 95 | 49.9 | 24.9 | 90.4 | 2800 | 194 | 70.49 | 35 | 108.9 | 955.2 | 126.2 | 181.4 | 193.9 | 9 | 189.2 | 280.1 | 303.1 | 1146.2 | 3.7344 | 1.52
SWRI | SWRI HWO 92-9 | 96.2833 | 95 | 49.9 | 25 | 90.5 | 2800 | 193.9 | 70.64 | 35 | 109 | 954.7 | 126.1 | 181.3 | 193.8 | 9.1 | 189.6 | 280.5 | 303.4 | 1127.1 | 3.6641 | 1.52
SWRI | SWRI HWO 92-9 | 96.3 | 95 | 49.9 | 24.9 | 90.5 | 2800 | 193.99 | 70.44 | 35 | 109 | 954.6 | 126 | 181.4 | 193.9 | 9.1 | 189.4 | 280.2 | 303.2 | 1150.1 | 3.75 | 1.52
SWRI | SWRI HWO 92-9 | 96.3167 | 94.99 | 49.9 | 24.9 | 90.5 | 2800 | 194.03 | 70.45 | 35.1 | 109 | 954.8 | 126 | 181.4 | 193.9 | 9.1 | 191.3 | 280.3 | 303.3 | 1139.1 | 3.6641 | 1.52
SWRI | SWRI HWO 92-9 | 96.3333 | 94.98 | 49.9 | 24.9 | 90.6 | 2800 | 194 | 70.54 | 35 | 109 | 954.9 | 126.1 | 181.4 | 193.9 | 9 | 185.1 | 280.1 | 303.1 | 1150.6 | 3.6875 | 1.52
SWRI | SWRI HWO 92-9 | 96.35 | 95 | 49.9 | 25 | 90.5 | 2800 | 193.96 | 70.56 | 35 | 109 | 954.6 | 126.2 | 181.4 | 193.9 | 9 | 186.4 | 280.2 | 303.1 | 1145.9 | 3.6641 | 1.52
SWRI | SWRI HWO 92-9 | 96.3667 | 94.99 | 49.9 | 25 | 90.5 | 2800 | 194.01 | 70.48 | 35.1 | 109 | 955.4 | 126.3 | 181.4 | 193.9 | 9 | 186.7 | 280.3 | 303.3 | 1145.8 | 3.6641 | 1.52
SWRI | SWRI HWO 92-9 | 96.3833 | 94.99 | 50 | 25 | 90.5 | 2800 | 193.99 | 70.51 | 35.1 | 109 | 955.1 | 126.1 | 181.4 | 193.9 | 9.1 | 191.2 | 280.4 | 303.4 | 1140 | 3.6641 | 1.52
SWRI | SWRI HWO 92-9 | 96.4 | 95 | 49.9 | 25.1 | 90.5 | 2800 | 193.96 | 70.5 | 35.1 | 109 | 954.6 | 126.2 | 181.4 | 193.9 | 9 | 192.4 | 280.2 | 303.1 | 1140.1 | 3.7109 | 1.52
SWRI | SWRI HWO 92-9 | 96.4167 | 94.99 | 50 | 25.1 | 90.5 | 2800 | 193.96 | 70.47 | 35.1 | 109 | 954.6 | 126.1 | 181.3 | 193.8 | 9.1 | 188.1 | 280.4 | 303.4 | 1134.1 | 3.6641 | 1.52
SWRI | SWRI HWO 92-9 | 96.4333 | 95.01 | 50 | 25.1 | 90.5 | 2800 | 193.98 | 70.5 | 35.1 | 109 | 955 | 126.2 | 181.3 | 193.8 | 9.1 | 190.4 | 280.3 | 303.2 | 1146.7 | 3.7109 | 1.5249
SWRI | SWRI HWO 92-9 | 96.45 | 95 | 50 | 25.2 | 90.5 | 2800 | 193.96 | 70.48 | 35.1 | 109 | 954.6 | 126.2 | 181.3 | 193.8 | 9.2 | 192.7 | 280.4 | 303.4 | 1137.5 | 3.6641 | 1.52
SWRI | SWRI HWO 92-9 | 96.4667 | 95 | 49.9 | 25.2 | 90.4 | 2800 | 194.01 | 70.49 | 35.1 | 109 | 955 | 126.1 | 181.3 | 193.8 | 9.1 | 191.2 | 280.3 | 303.3 | 1133 | 3.6641 | 1.52
SWRI | SWRI HWO 92-9 | 96.4833 | 95.01 | 49.8 | 25.1 | 90.4 | 2800 | 194.05 | 70.48 | 35.1 | 108.9 | 955.1 | 126.1 | 181.5 | 194 | 9.1 | 187.1 | 280.3 | 303.3 | 1135.2 | 3.6641 | 1.52
SWRI | SWRI HWO 92-9 | 96.5 | 95 | 49.8 | 25.1 | 90.5 | 2800 | 193.95 | 70.5 | 35.1 | 108.9 | 954.3 | 126 | 181.2 | 193.7 | 9.2 | 190.8 | 280.4 | 303.4 | 1137.9 | 3.7109 | 1.52
SWRI | SWRI HWO 92-9 | 96.5167 | 95.02 | 49.8 | 25.1 | 90.6 | 2800 | 194.01 | 70.44 | 35.1 | 108.9 | 954.4 | 126.1 | 181.3 | 193.9 | 9.4 | 192.2 | 280.5 | 303.5 | 1141.7 | 3.6641 | 1.52
SWRI | SWRI HWO 92-9 | 96.5333 | 94.98 | 50 | 25.2 | 90.8 | 2800 | 194.06 | 70.47 | 35.1 | 109.2 | 954.5 | 126.3 | 181.5 | 194 | 9.3 | 191.2 | 280.5 | 303.4 | 1138.8 | 3.6641 | 1.52
SWRI | SWRI HWO 92-9 | 96.55 | 95.01 | 50.5 | 25.2 | 90.7 | 2800 | 193.91 | 70.56 | 35.1 | 109.3 | 953.9 | 126.4 | 181.3 | 193.8 | 9 | 188.1 | 280.1 | 303 | 1142.5 | 3.6641 | 1.52
SWRI | SWRI HWO 92-9 | 96.5667 | 95 | 50 | 25.2 | 90.1 | 2800 | 194.02 | 70.46 | 35.1 | 108.9 | 954.6 | 126.2 | 181.3 | 193.8 | 9.1 | 193.4 | 280.4 | 303.3 | 1149 | 3.7734 | 1.52
SWRI | SWRI HWO 92-9 | 96.5833 | 95 | 49.9 | 25.2 | 90.4 | 2800 | 193.99 | 70.52 | 35.1 | 108.9 | 954.2 | 126.1 | 181.3 | 193.7 | 9.2 | 193.7 | 280.5 | 303.5 | 1142.1 | 3.6641 | 1.52
SWRI | SWRI HWO 92-9 | 96.6 | 95 | 50 | 25.2 | 90.6 | 2800 | 194.04 | 70.52 | 35.1 | 108.9 | 954.7 | 126.1 | 181.4 | 193.9 | 9.3 | 192.2 | 280.7 | 303.7 | 1140.2 | 3.6875 | 1.52
SWRI | SWRI HWO 92-9 | 96.6167 | 95 | 49.9 | 25.2 | 90.6 | 2800 | 193.98 | 70.49 | 35.1 | 108.9 | 954 | 126.2 | 181.3 | 193.8 | 9.3 | 190.1 | 280.6 | 303.6 | 1148.7 | 3.6641 | 1.52
SWRI | SWRI HWO 92-9 | 96.6333 | 95 | 49.9 | 25.2 | 90.5 | 2800 | 194 | 70.59 | 35.1 | 109 | 953.7 | 126.2 | 181.3 | 193.9 | 9.2 | 190.7 | 280.4 | 303.4 | 1148.7 | 3.6641 | 1.52
SWRI | SWRI HWO 92-9 | 96.65 | 95.01 | 50.1 | 25.2 | 90.6 | 2800 | 193.97 | 70.5 | 35.1 | 109 | 954 | 126.2 | 181.3 | 193.8 | 9.1 | 189.7 | 280.4 | 303.4 | 1151.1 | 3.6641 | 1.52
SWRI | SWRI HWO 92-9 | 96.6667 | 95 | 50.1 | 25.3 | 90.5 | 2800 | 194.04 | 70.48 | 35 | 109 | 954.2 | 126.1 | 181.4 | 193.9 | 9 | 189.4 | 280.3 | 303.3 | 1158.9 | 3.7109 | 1.52
SWRI | SWRI HWO 92-9 | 96.6833 | 95.01 | 50.1 | 25.3 | 90.4 | 2800 | 193.98 | 70.55 | 35.1 | 109 | 953.9 | 126.2 | 181.2 | 193.8 | 9.1 | 189 | 280.1 | 303.1 | 1147.9 | 3.6641 | 1.52
SWRI | SWRI HWO 92-9 | 96.7 | 95.01 | 50.1 | 25.3 | 90.5 | 2800 | 193.99 | 70.46 | 35.1 | 109 | 954.2 | 126.2 | 181.3 | 193.9 | 9 | 189.6 | 280.1 | 303.1 | 1147.3 | 3.75 | 1.52
SWRI | SWRI HWO 92-9 | 96.7167 | 94.99 | 50.1 | 25.3 | 90.5 | 2800 | 194 | 70.53 | 35.1 | 109 | 954 | 126.3 | 181.3 | 193.8 | 9 | 189.6 | 280.2 | 303.2 | 1156.6 | 3.7109 | 1.52
SWRI | SWRI HWO 92-9 | 96.7333 | 95 | 50.1 | 25.2 | 90.5 | 2800 | 194.02 | 70.5 | 35.1 | 109.1 | 953.6 | 126.2 | 181.3 | 193.8 | 9 | 187.4 | 280.1 | 303.1 | 1144.5 | 3.6875 | 1.52
SWRI | SWRI HWO 92-9 | 96.75 | 95 | 50.1 | 25.3 | 90.5 | 2800 | 193.95 | 70.48 | 35.1 | 109 | 953.3 | 126.2 | 181.2 | 193.7 | 9.3 | 193.4 | 280.4 | 303.4 | 1137.2 | 3.6641 | 1.52
SWRI | SWRI HWO 92-9 | 96.7667 | 95 | 50.2 | 25.3 | 90.6 | 2800 | 194.05 | 70.46 | 35.1 | 109 | 954.1 | 126.2 | 181.3 | 193.8 | 9.1 | 191.4 | 279.9 | 303 | 1143.6 | 3.7734 | 1.52
SWRI | SWRI HWO 92-9 | 96.7833 | 94.99 | 50.2 | 25.3 | 90.6 | 2800 | 193.99 | 70.51 | 35.1 | 109.1 | 954 | 126.3 | 181.3 | 193.8 | 9.1 | 192 | 280.2 | 303.2 | 1132.8 | 3.7109 | 1.52
SWRI | SWRI HWO 92-9 | 96.8 | 94.99 | 50.2 | 25.3 | 90.6 | 2800 | 193.99 | 70.53 | 35.1 | 109.1 | 953.7 | 126.3 | 181.2 | 193.7 | 9.2 | 193.6 | 280.2 | 303.2 | 1132.8 | 3.6641 | 1.5152
SWRI | SWRI HWO 92-9 | 96.8167 | 95 | 50.2 | 25.3 | 90.5 | 2800 | 194.05 | 70.47 | 35.1 | 109.1 | 953.6 | 126.4 | 181.4 | 193.9 | 9.2 | 192.4 | 280.4 | 303.4 | 1127.8 | 3.6641 | 1.52
SWRI | SWRI HWO 92-9 | 96.8333 | 95.01 | 50.2 | 25.3 | 90.5 | 2800 | 194.01 | 70.47 | 35.1 | 109 | 954.3 | 126.2 | 181.4 | 194 | 9.2 | 191.3 | 280.3 | 303.3 | 1132 | 3.6641 | 1.52
SWRI | SWRI HWO 92-9 | 96.85 | 94.98 | 50.2 | 25.4 | 90.4 | 2800 | 193.93 | 70.62 | 35.1 | 109.1 | 953.9 | 126.3 | 181.2 | 193.7 | 9.1 | 191.1 | 280.2 | 303.2 | 1128.5 | 3.7344 | 1.52
SWRI | SWRI HWO 92-9 | 96.8667 | 95 | 50.2 | 25.3 | 90.4 | 2800 | 193.96 | 70.51 | 35.1 | 109 | 953.1 | 126.2 | 181.2 | 193.8 | 9.3 | 188.8 | 280.7 | 303.6 | 1124.2 | 3.6641 | 1.52
SWRI | SWRI HWO 92-9 | 96.8833 | 95.02 | 50.2 | 25.2 | 90.4 | 2800 | 194.03 | 70.46 | 35.1 | 109 | 954.4 | 126.3 | 181.3 | 193.9 | 9.4 | 192.8 | 280.5 | 303.6 | 1136.3 | 3.6641 | 1.52
SWRI | SWRI HWO 92-9 | 96.9 | 95.01 | 50.2 | 25.2 | 90.5 | 2800 | 194.01 | 70.48 | 35.1 | 109 | 954 | 126 | 181.3 | 193.8 | 9.2 | 192.6 | 280.6 | 303.6 | 1130.3 | 3.6641 | 1.52
SWRI | SWRI HWO 92-9 | 96.9167 | 94.99 | 50.1 | 25.2 | 90.5 | 2800 | 193.97 | 70.48 | 35.1 | 108.9 | 953.6 | 126.2 | 181.1 | 193.6 | 9.1 | 189.4 | 280.4 | 303.4 | 1128.8 | 3.6641 | 1.52
SWRI | SWRI HWO 92-9 | 96.9333 | 95.01 | 50 | 25.3 | 90.4 | 2800 | 194.03 | 70.46 | 35.1 | 108.9 | 954 | 126.1 | 181.3 | 193.8 | 9.1 | 189.1 | 280.7 | 303.7 | 1130.1 | 3.6641 | 1.52
SWRI | SWRI HWO 92-9 | 96.95 | 95.01 | 50 | 25.3 | 90.5 | 2800 | 193.98 | 70.49 | 35.1 | 108.9 | 953.5 | 126.1 | 181.2 | 193.7 | 9.3 | 188.2 | 280.5 | 303.6 | 1132.8 | 3.6641 | 1.52
SWRI | SWRI HWO 92-9 | 96.9667 | 95 | 49.9 | 25.3 | 90.5 | 2800 | 194.01 | 70.51 | 35 | 108.8 | 953.6 | 126 | 181.1 | 193.7 | 9.2 | 194.1 | 280.8 | 303.8 | 1126 | 3.6641 | 1.52
SWRI | SWRI HWO 92-9 | 96.9833 | 95.02 | 49.9 | 25.4 | 90.6 | 2800 | 193.99 | 70.53 | 35.1 | 109 | 953.8 | 126 | 181.2 | 193.7 | 9.1 | 192 | 280.5 | 303.5 | 1131.7 | 3.6641 | 1.5249
SWRI | SWRI HWO 92-9 | 97 | 95.02 | 50.1 | 25.4 | 90.7 | 2800 | 193.95 | 70.55 | 35 | 109 | 954.2 | 126.1 | 181.2 | 193.8 | 9.2 | 190.3 | 280.6 | 303.6 | 1131.1 | 3.6641 | 1.52
SWRI | SWRI HWO 92-9 | 97.0167 | 95.02 | 50.1 | 25.4 | 90.5 | 2800 | 193.97 | 70.48 | 35 | 109 | 954 | 126.2 | 181.2 | 193.7 | 9.2 | 191.9 | 280.7 | 303.6 | 1131.5 | 3.6641 | 1.52
SWRI | SWRI HWO 92-9 | 97.0333 | 95.02 | 50.1 | 25.4 | 90.4 | 2800 | 193.99 | 70.56 | 35 | 109.1 | 954.1 | 126.2 | 181.2 | 193.7 | 9.1 | 190.1 | 280.3 | 303.3 | 1135.8 | 3.6641 | 1.52
SWRI | SWRI HWO 92-9 | 97.05 | 95.02 | 50.2 | 25.3 | 90.4 | 2800 | 194 | 70.43 | 35 | 109.1 | 953.6 | 126.3 | 181.2 | 193.7 | 9.2 | 191.1 | 280.7 | 303.7 | 1125.6 | 3.7109 | 1.52
SWRI | SWRI HWO 92-9 | 97.0667 | 95.02 | 50.2 | 25.2 | 90.5 | 2800 | 194.08 | 70.46 | 35.1 | 109 | 954 | 126.2 | 181.4 | 193.8 | 9.1 | 189.4 | 280.5 | 303.5 | 1133.2 | 3.6641 | 1.52
SWRI | SWRI HWO 92-9 | 97.0833 | 95.01 | 50.2 | 25 | 90.5 | 2800 | 194.01 | 70.5 | 35 | 109.1 | 954.4 | 126.3 | 181.3 | 193.8 | 9.3 | 193.3 | 280.3 | 303.4 | 1117.8 | 3.6641 | 1.52
SWRI | SWRI HWO 92-9 | 97.1 | 95.02 | 50.2 | 25 | 90.5 | 2800 | 194.05 | 70.48 | 35.1 | 109.1 | 955 | 126.3 | 181.3 | 193.9 | 9.2 | 190.3 | 280.6 | 303.5 | 1116.3 | 3.6641 | 1.52
SWRI | SWRI HWO 92-9 | 97.1167 | 95.02 | 50.2 | 25 | 90.5 | 2800 | 193.99 | 70.47 | 35.1 | 109.1 | 955 | 126.2 | 181.3 | 193.7 | 9.3 | 189.2 | 280.4 | 303.4 | 1124.7 | 3.7109 | 1.52
SWRI | SWRI HWO 92-9 | 97.1333 | 94.99 | 50.2 | 25 | 90.5 | 2800 | 193.94 | 70.59 | 35.1 | 109.1 | 954.5 | 126.3 | 181.2 | 193.7 | 9.2 | 191 | 280.4 | 303.3 | 1122.7 | 3.6641 | 1.52
SWRI | SWRI HWO 92-9 | 97.15 | 95.02 | 50.3 | 25 | 90.5 | 2800 | 194.05 | 70.47 | 35.1 | 109.2 | 954.3 | 126.3 | 181.3 | 193.8 | 9.1 | 191.4 | 280.2 | 303.3 | 1126.5 | 3.6641 | 1.52
SWRI | SWRI HWO 92-9 | 97.1667 | 95.02 | 50.3 | 25 | 90.6 | 2800 | 193.96 | 70.49 | 35.1 | 109.1 | 954.4 | 126.3 | 181.3 | 193.8 | 9.2 | 190.2 | 280.5 | 303.5 | 1115.9 | 3.6641 | 1.52
SWRI | SWRI HWO 92-9 | 97.1833 | 94.99 | 50.3 | 25 | 90.5 | 2800 | 193.97 | 70.45 | 35.1 | 109.1 | 954.3 | 126.1 | 181.2 | 193.7 | 9.1 | 188.4 | 280.4 | 303.4 | 1114.8 | 3.6641 | 1.52
SWRI | SWRI HWO 92-9 | 97.2 | 95.02 | 50.3 | 24.9 | 90.5 | 2800 | 194.04 | 70.49 | 35.1 | 109 | 954.1 | 126.2 | 181.3 | 193.8 | 9 | 186 | 280.3 | 303.3 | 1124.9 | 3.6641 | 1.52
SWRI | SWRI HWO 92-9 | 97.2167 | 95 | 50.2 | 24.9 | 90.5 | 2800 | 194.06 | 70.48 | 35.1 | 108.9 | 954.6 | 126.2 | 181.3 | 193.8 | 8.9 | 186.8 | 280.3 | 303.3 | 1126.6 | 3.6641 | 1.52
SWRI | SWRI HWO 92-9 | 97.2333 | 95.03 | 50.1 | 24.9 | 90.5 | 2800 | 194.05 | 70.51 | 35 | 108.9 | 954.5 | 126.2 | 181.3 | 193.8 | 9.3 | 192.8 | 280.7 | 303.7 | 1142.5 | 3.6641 | 1.52
SWRI | SWRI HWO 92-9 | 97.25 | 95.01 | 49.5 | 24.9 | 90.3 | 2800 | 194.12 | 70.51 | 35.1 | 108.9 | 954.5 | 126 | 181.3 | 193.8 | 9.3 | 188.2 | 280.5 | 303.6 | 1128.6 | 3.6641 | 1.52
SWRI | SWRI HWO 92-9 | 97.2667 | 95.01 | 49.4 | 24.9 | 90.5 | 2800 | 194.01 | 70.49 | 35.1 | 108.8 | 954.1 | 126 | 181.1 | 193.7 | 9.5 | 190.6 | 280.8 | 303.9 | 1113.5 | 3.6641 | 1.52
SWRI | SWRI HWO 92-9 | 97.2833 | 95.01 | 49.4 | 24.9 | 90.6 | 2800 | 194.02 | 70.5 | 35.1 | 108.8 | 954.8 | 126.1 | 181.3 | 193.8 | 9.3 | 188.8 | 280.9 | 303.9 | 1115.8 | 3.6641 | 1.52
SWRI | SWRI HWO 92-9 | 97.3 | 95.02 | 49.3 | 24.9 | 90.5 | 2800 | 193.96 | 70.48 | 35 | 108.8 | 953.8 | 126.1 | 181.1 | 193.6 | 9.2 | 185.6 | 280.6 | 303.6 | 1126.1 | 3.6641 | 1.52
SWRI | SWRI HWO 92-9 | 97.3167 | 95.02 | 49.6 | 24.9 | 90.8 | 2800 | 193.97 | 70.48 | 35.1 | 109.2 | 954.3 | 126.1 | 181.1 | 193.7 | 9.1 | 191.1 | 280.4 | 303.4 | 1115.8 | 3.6641 | 1.52
SWRI | SWRI HWO 92-9 | 97.3333 | 95.02 | 50 | 25 | 90.7 | 2800 | 193.94 | 70.46 | 35.1 | 109.2 | 954.2 | 126.4 | 181.2 | 193.6 | 9.4 | 194.1 | 280.5 | 303.5 | 1121 | 3.6641 | 1.52
SWRI | SWRI HWO 92-9 | 97.35 | 95.01 | 49.5 | 25 | 90.1 | 2800 | 194.06 | 70.49 | 35.1 | 109.1 | 954.4 | 126.2 | 181.1 | 193.6 | 9.2 | 192.9 | 280.4 | 303.5 | 1118.6 | 3.6641 | 1.52
SWRI | SWRI HWO 92-9 | 97.3667 | 95.01 | 49.4 | 25 | 90.4 | 2800 | 194.08 | 70.47 | 35.1 | 109 | 955 | 126.1 | 181.3 | 193.9 | 9.2 | 193.7 | 280.3 | 303.4 | 1120.7 | 3.6875 | 1.52
SWRI | SWRI HWO 92-9 | 97.3833 | 95.01 | 49.4 | 24.9 | 90.6 | 2800 | 193.99 | 70.52 | 35.1 | 109.1 | 954.5 | 126.3 | 181.2 | 193.7 | 9.1 | 188.1 | 280.3 | 303.4 | 1108.8 | 3.6641 | 1.52
SWRI | SWRI HWO 92-9 | 97.4 | 95.01 | 49.4 | 24.9 | 90.6 | 2800 | 193.99 | 70.47 | 35.1 | 109.1 | 954.5 | 126.3 | 181.1 | 193.6 | 9.5 | 195.4 | 280.8 | 303.9 | 1105.2 | 3.6641 | 1.52
SWRI | SWRI HWO 92-9 | 97.4167 | 95.02 | 49.4 | 24.9 | 90.5 | 2800 | 193.95 | 70.58 | 35.1 | 109.1 | 954.1 | 126.1 | 181.1 | 193.6 | 9.3 | 193.7 | 280.5 | 303.5 | 1105 | 3.6641 | 1.52
SWRI | SWRI HWO 92-9 | 97.4333 | 95 | 49.5 | 25 | 90.5 | 2800 | 193.96 | 70.46 | 35.1 | 109 | 954.5 | 126.2 | 181.1 | 193.6 | 9.3 | 193.1 | 280.6 | 303.7 | 1110 | 3.6641 | 1.52
SWRI | SWRI HWO 92-9 | 97.45 | 95.03 | 49.5 | 25 | 90.5 | 2800 | 194 | 70.48 | 35 | 109 | 954.5 | 126.2 | 181.2 | 193.7 | 9.4 | 192.1 | 280.6 | 303.7 | 1112.3 | 3.6641 | 1.52
SWRI | SWRI HWO 92-9 | 97.4667 | 95.02 | 49.5 | 25 | 90.4 | 2800 | 194.02 | 70.53 | 35 | 109 | 954.4 | 126.2 | 181.2 | 193.7 | 9.4 | 194 | 280.9 | 303.9 | 1115.8 | 3.7969 | 1.52
SWRI | SWRI HWO 92-9 | 97.4833 | 95.02 | 49.5 | 25 | 90.4 | 2800 | 193.96 | 70.49 | 35 | 109 | 953.7 | 126.2 | 181.1 | 193.6 | 9.4 | 192.5 | 281 | 304 | 1110.1 | 3.6641 | 1.52
SWRI | SWRI HWO 92-9 | 97.5 | 95.03 | 49.5 | 25 | 90.5 | 2800 | 194 | 70.45 | 35 | 109 | 953.1 | 126.3 | 181.1 | 193.6 | 9.3 | 193.8 | 280.9 | 303.9 | 1110.2 | 3.7109 | 1.52
SWRI | SWRI HWO 92-9 | 97.5167 | 95.02 | 49.5 | 25 | 90.5 | 2800 | 194 | 70.49 | 35.1 | 109 | 953.4 | 126.2 | 181.2 | 193.7 | 9.3 | 192.9 | 280.8 | 303.8 | 1103.5 | 3.6641 | 1.52
SWRI | SWRI HWO 92-9 | 97.5333 | 95.02 | 49.6 | 25 | 90.6 | 2800 | 194.02 | 70.48 | 35.1 | 109.1 | 954.9 | 126.3 | 181.3 | 193.8 | 9.3 | 192.3 | 280.5 | 303.6 | 1095.3 | 3.75 | 1.52
SWRI | SWRI HWO 92-9 | 97.55 | 95.01 | 49.6 | 25 | 90.6 | 2800 | 193.96 | 70.55 | 35.1 | 109.1 | 954 | 126.3 | 181.2 | 193.7 | 9.5 | 193.9 | 280.8 | 303.8 | 1098.1 | 3.6641 | 1.52
SWRI | SWRI HWO 92-9 | 97.5667 | 95.02 | 49.6 | 24.9 | 90.6 | 2800 | 194.07 | 70.47 | 35.1 | 109 | 954.5 | 126.3 | 181.3 | 193.8 | 9.3 | 193.9 | 280.7 | 303.8 | 1102 | 3.7109 | 1.52
SWRI | SWRI HWO 92-9 | 97.5833 | 95.02 | 49.6 | 25 | 90.5 | 2800 | 194.01 | 70.51 | 35.1 | 109 | 954.6 | 126.2 | 181.2 | 193.8 | 9.3 | 194.3 | 280.5 | 303.6 | 1100.9 | 3.6641 | 1.52
SWRI | SWRI HWO 92-9 | 97.6 | 95.03 | 49.6 | 25 | 90.4 | 2800 | 193.97 | 70.49 | 35.1 | 109 | 954.2 | 126.3 | 181.2 | 193.7 | 9.3 | 190.3 | 280.7 | 303.7 | 1098.8 | 3.7109 | 1.52
SWRI | SWRI HWO 92-9 | 97.6167 | 95.03 | 49.6 | 25 | 90.5 | 2800 | 193.94 | 70.53 | 35.1 | 109 | 954.2 | 126.1 | 181.1 | 193.6 | 9.3 | 193.7 | 280.7 | 303.8 | 1092.9 | 3.6641 | 1.52
SWRI | SWRI HWO 92-9 | 97.6333 | 95.03 | 49.6 | 25 | 90.4 | 2800 | 193.97 | 70.53 | 35.1 | 109 | 953.9 | 126.1 | 181.1 | 193.6 | 9.3 | 190.4 | 280.8 | 303.9 | 1100.5 | 3.6641 | 1.52
SWRI | SWRI HWO 92-9 | 97.65 | 95.03 | 49.6 | 25 | 90.5 | 2800 | 194.01 | 70.46 | 35.1 | 108.9 | 954.1 | 126.1 | 181.3 | 193.8 | 9.4 | 190.1 | 280.8 | 304 | 1090.2 | 3.6641 | 1.52
SWRI | SWRI HWO 92-9 | 97.6667 | 95.03 | 49.7 | 24.9 | 90.5 | 2800 | 194.05 | 70.47 | 35 | 109 | 954.6 | 126.1 | 181.3 | 193.8 | 9.4 | 191 | 280.8 | 303.9 | 1092.9 | 3.75 | 1.52
SWRI | SWRI HWO 92-9 | 97.6833 | 95.02 | 49.7 | 24.7 | 90.5 | 2800 | 194.08 | 70.48 | 35.1 | 109 | 954.7 | 126.2 | 181.3 | 193.8 | 9.2 | 189.3 | 280.4 | 303.5 | 1096.8 | 3.6641 | 1.52
SWRI | SWRI HWO 92-9 | 97.7 | 95.03 | 49.6 | 24.7 | 90.4 | 2800 | 194.02 | 70.53 | 35 | 108.9 | 954.5 | 126.2 | 181.1 | 193.7 | 9 | 187.9 | 280.7 | 303.8 | 1086.9 | 3.7109 | 1.52
SWRI | SWRI HWO 92-9 | 97.7167 | 95.03 | 49.5 | 24.7 | 90.4 | 2800 | 194 | 70.45 | 35 | 108.8 | 954.2 | 126.1 | 181 | 193.6 | 8.9 | 187.7 | 280.5 | 303.6 | 1097.2 | 3.6641 | 1.52
SWRI | SWRI HWO 92-9 | 97.7333 | 95.02 | 49.6 | 24.8 | 90.5 | 2800 | 193.99 | 70.51 | 35 | 108.8 | 954 | 126.2 | 181.1 | 193.7 | 9 | 189.2 | 280.5 | 303.6 | 1091.8 | 3.7344 | 1.52
SWRI | SWRI HWO 92-9 | 97.75 | 95.02 | 49.6 | 24.9 | 90.6 | 2800 | 194 | 70.51 | 35 | 108.8 | 954.4 | 126.2 | 181.2 | 193.7 | 9.1 | 192.8 | 280.8 | 303.8 | 1093.8 | 3.6875 | 1.52
SWRI | SWRI HWO 92-9 | 97.7667 | 95.02 | 49.7 | 25 | 90.6 | 2800 | 193.98 | 70.53 | 35 | 108.8 | 954.6 | 126.2 | 181.1 | 193.6 | 9.3 | 190.8 | 281.1 | 304.2 | 1083.9 | 3.7109 | 1.52
SWRI | SWRI HWO 92-9 | 97.7833 | 95.05 | 51.6 | 25 | 90.8 | 2800 | 193.78 | 70.42 | 35 | 109.3 | 953.9 | 126.3 | 181.2 | 193.7 | 9.3 | 195.4 | 280.6 | 303.7 | 1082.3 | 3.6641 | 1.52
SWRI | SWRI HWO 92-9 | 97.8 | 95.06 | 52.1 | 25 | 90.2 | 2800 | 193.89 | 70.43 | 35 | 109.1 | 953.5 | 126.4 | 180.9 | 193.3 | 9.3 | 192.9 | 280.9 | 304 | 1083.8 | 3.7109 | 1.52
SWRI | SWRI HWO 92-9 | 97.8167 | 95.05 | 51.9 | 24.9 | 90.3 | 2800 | 194.04 | 70.45 | 35.1 | 109 | 953.7 | 126.3 | 181.2 | 193.6 | 9.2 | 192.9 | 280.7 | 303.8 | 1089.3 | 3.6641 | 1.52
SWRI | SWRI HWO 92-9 | 97.8333 | 95.02 | 52 | 25 | 90.6 | 2800 | 193.99 | 70.45 | 35.1 | 109.1 | 953.5 | 126.3 | 181.1 | 193.6 | 9.4 | 194.2 | 280.9 | 304 | 1086.9 | 3.6641 | 1.52
SWRI | SWRI HWO 92-9 | 97.85 | 94.99 | 51.7 | 25 | 90.6 | 2800 | 194.07 | 70.46 | 35.1 | 109.1 | 953.2 | 126.3 | 181.2 | 193.7 | 9.4 | 192.4 | 280.8 | 304 | 1071.2 | 3.6641 | 1.52
SWRI | SWRI HWO 92-9 | 97.8667 | 94.97 | 51.1 | 24.9 | 90.5 | 2800 | 194.08 | 70.55 | 35.1 | 109.1 | 953.8 | 126.4 | 181.2 | 193.7 | 9.4 | 194.3 | 280.7 | 303.8 | 1076.9 | 3.6641 | 1.52
SWRI | SWRI HWO 92-9 | 97.8833 | 94.97 | 50.9 | 24.7 | 90.5 | 2800 | 194.1 | 70.5 | 35 | 109.1 | 953.9 | 126.4 | 181.4 | 193.8 | 9.3 | 191.7 | 280.5 | 303.6 | 1079.8 | 3.7109 | 1.52
SWRI | SWRI HWO 92-9 | 97.9 | 94.97 | 50.8 | 24.7 | 90.5 | 2800 | 194.03 | 70.54 | 35 | 109 | 954.1 | 126.5 | 181.3 | 193.7 | 9.3 | 193.5 | 280.7 | 303.8 | 1076.7 | 3.6641 | 1.52
SWRI | SWRI HWO 92-9 | 97.9167 | 94.97 | 50.7 | 24.7 | 90.5 | 2800 | 193.99 | 70.56 | 34.9 | 109 | 954.1 | 126.3 | 181.2 | 193.7 | 9.1 | 193 | 280.3 | 303.5 | 1085.1 | 3.6641 | 1.52
SWRI | SWRI HWO 92-9 | 97.9333 | 94.97 | 50.6 | 24.7 | 90.4 | 2800 | 194.01 | 70.48 | 34.9 | 109 | 954.4 | 126.3 | 181.2 | 193.7 | 9.1 | 191.7 | 280.5 | 303.6 | 1083.7 | 3.6641 | 1.52
SWRI | SWRI HWO 92-9 | 97.95 | 94.97 | 50.4 | 24.8 | 90.5 | 2800 | 194.02 | 70.61 | 34.9 | 109 | 954 | 126.4 | 181.2 | 193.7 | 9.2 | 189.2 | 280.6 | 303.6 | 1101.3 | 3.7344 | 1.52
SWRI | SWRI HWO 92-9 | 97.9667 | 94.97 | 50.3 | 24.8 | 90.5 | 2800 | 194.03 | 70.47 | 34.9 | 109 | 953.8 | 126.3 | 181.1 | 193.6 | 9.2 | 190.1 | 280.5 | 303.6 | 1099 | 3.6641 | 1.52
SWRI | SWRI HWO 92-9 | 97.9833 | 94.96 | 50.2 | 24.8 | 90.5 | 2800 | 194.04 | 70.47 | 34.9 | 109 | 954.5 | 126.3 | 181.3 | 193.8 | 9 | 187.5 | 280.3 | 303.4 | 1091.2 | 3.75 | 1.52
SWRI | SWRI HWO 92-9 | 98 | 94.97 | 50.2 | 24.7 | 90.5 | 2800 | 193.98 | 70.51 | 34.9 | 108.9 | 954.6 | 126.3 | 181.2 | 193.7 | 9.2 | 193.4 | 280.5 | 303.6 | 1097.5 | 3.6641 | 1.52
SWRI | SWRI HWO 92-9 | 98.0167 | 94.97 | 50.1 | 24.8 | 90.5 | 2800 | 193.95 | 70.58 | 35 | 109 | 954.1 | 126.2 | 181.1 | 193.6 | 9.2 | 195.3 | 280.5 | 303.6 | 1086.4 | 3.7109 | 1.52
SWRI | SWRI HWO 92-9 | 98.0333 | 94.98 | 50 | 24.8 | 90.5 | 2800 | 193.99 | 70.47 | 34.9 | 109 | 954.2 | 126.2 | 181 | 193.6 | 9.3 | 190.6 | 280.5 | 303.6 | 1085.3 | 3.6641 | 1.52
SWRI | SWRI HWO 92-9 | 98.05 | 94.97 | 50 | 24.8 | 90.5 | 2800 | 194.08 | 70.45 | 35 | 109 | 954.5 | 126.2 | 181.3 | 193.8 | 9.1 | 190.7 | 280.5 | 303.6 | 1089.1 | 3.6641 | 1.52
SWRI | SWRI HWO 92-9 | 98.0667 | 94.96 | 50 | 24.8 | 90.5 | 2800 | 193.95 | 70.58 | 34.9 | 108.9 | 953.6 | 126.3 | 181 | 193.5 | 9.1 | 191.7 | 280.5 | 303.6 | 1088.3 | 3.7109 | 1.52
SWRI | SWRI HWO 92-9 | 98.0833 | 94.96 | 50 | 24.8 | 90.5 | 2800 | 194.05 | 70.44 | 34.9 | 108.9 | 954.1 | 126.3 | 181.3 | 193.8 | 9.3 | 188.7 | 280.7 | 303.8 | 1086.2 | 3.6641 | 1.52
SWRI | SWRI HWO 92-9 | 98.1 | 94.96 | 50 | 24.6 | 90.5 | 2800 | 194.02 | 70.52 | 34.9 | 108.9 | 954.5 | 126.4 | 181.2 | 193.8 | 9.4 | 192.8 | 280.8 | 303.9 | 1078.7 | 3.6641 | 1.52
SWRI | SWRI HWO 92-9 | 98.1167 | 94.96 | 49.9 | 24.6 | 90.4 | 2800 | 193.93 | 70.5 | 34.9 | 108.9 | 954.3 | 126.2 | 181 | 193.5 | 9.2 | 189.5 | 280.8 | 303.9 | 1072.3 | 3.6641 | 1.52
SWRI | SWRI HWO 92-9 | 98.1333 | 94.96 | 49.7 | 24.6 | 90.4 | 2800 | 194.06 | 70.46 | 35 | 108.8 | 954.7 | 126.2 | 181 | 193.5 | 9.1 | 187.8 | 280.6 | 303.8 | 1064.8 | 3.7109 | 1.52
SWRI | SWRI HWO 92-9 | 98.15 | 94.95 | 49.5 | 24.7 | 90.4 | 2800 | 194.07 | 70.48 | 34.9 | 108.8 | 954.9 | 126.2 | 181.2 | 193.7 | 9.2 | 185.8 | 280.8 | 303.9 | 1066.5 | 3.6641 | 1.52
SWRI | SWRI HWO 92-9 | 98.1667 | 94.96 | 49.4 | 24.5 | 90.6 | 2800 | 193.9 | 70.64 | 35 | 108.7 | 954.3 | 126 | 181 | 193.5 | 9.2 | 189.7 | 280.6 | 303.8 | 1061.7 | 3.6641 | 1.5152
SWRI | SWRI HWO 92-9 | 98.1833 | 94.97 | 49.3 | 24.5 | 90.5 | 2800 | 193.99 | 70.44 | 35 | 108.8 | 954.2 | 126.1 | 181 | 193.5 | 9 | 191.8 | 280.8 | 303.9 | 1060.8 | 3.7109 | 1.52
SWRI | SWRI HWO 92-9 | 98.2 | 94.96 | 49.3 | 24.6 | 90.5 | 2800 | 194.03 | 70.45 | 34.9 | 108.9 | 954.8 | 126.2 | 181.2 | 193.7 | 8.8 | 181 | 280.2 | 303.3 | 1067 | 3.7344 | 1.52
SWRI | SWRI HWO 92-9 | 98.2167 | 94.95 | 49.4 | 24.5 | 90.6 | 2800 | 193.99 | 70.48 | 34.9 | 109.1 | 955.4 | 126.3 | 181.1 | 193.6 | 9 | 187.3 | 280.3 | 303.3 | 1073.4 | 3.6641 | 1.52
SWRI | SWRI HWO 92-9 | 98.2333 | 94.97 | 49.4 | 24.5 | 90.5 | 2800 | 194.01 | 70.47 | 34.9 | 109.2 | 955.3 | 126.4 | 181.2 | 193.7 | 9.1 | 192.1 | 280.3 | 303.4 | 1050.7 | 3.6641 | 1.52
SWRI | SWRI HWO 92-9 | 98.25 | 94.96 | 49.4 | 24.5 | 90.5 | 2800 | 194.01 | 70.48 | 34.9 | 109.2 | 955.6 | 126.5 | 181.1 | 193.7 | 9 | 191.1 | 280.1 | 303.2 | 1055 | 3.7109 | 1.52
SWRI | SWRI HWO 92-9 | 98.2667 | 94.97 | 49.4 | 24.6 | 90.4 | 2800 | 193.97 | 70.57 | 34.9 | 109.2 | 955 | 126.3 | 181 | 193.5 | 8.9 | 190.9 | 279.9 | 303.1 | 1068.9 | 3.6641 | 1.52
SWRI | SWRI HWO 92-9 | 98.2833 | 94.97 | 49.4 | 24.6 | 90.4 | 2800 | 194.03 | 70.46 | 34.9 | 109.3 | 955 | 126.5 | 181 | 193.5 | 8.8 | 189.5 | 279.9 | 303 | 1075.6 | 3.7109 | 1.52
SWRI | SWRI HWO 92-9 | 98.3 | 94.96 | 49.4 | 24.7 | 90.5 | 2800 | 193.98 | 70.53 | 34.9 | 109.2 | 954.9 | 126.4 | 181.1 | 193.6 | 8.9 | 189.5 | 280 | 303.1 | 1080.1 | 3.7109 | 1.52
SWRI | SWRI HWO 92-9 | 98.3167 | 94.96 | 49.4 | 24.8 | 90.6 | 2800 | 193.97 | 70.61 | 34.9 | 109.1 | 954.5 | 126.4 | 181.1 | 193.6 | 9.1 | 190.7 | 280.2 | 303.3 | 1058.1 | 3.7109 | 1.52
SWRI | SWRI HWO 92-9 | 98.3333 | 94.96 | 49.4 | 24.7 | 90.6 | 2800 | 193.99 | 70.53 | 34.9 | 109.1 | 954.7 | 126.5 | 181.1 | 193.6 | 9 | 187.1 | 280.4 | 303.5 | 1066.4 | 3.6641 | 1.52
SWRI | SWRI HWO 92-9 | 98.35 | 94.97 | 49.4 | 24.8 | 90.6 | 2800 | 194 | 70.47 | 35 | 109 | 954.9 | 126.4 | 181 | 193.5 | 9 | 186.8 | 280.1 | 303.2 | 1064.6 | 3.6641 | 1.52
SWRI | SWRI HWO 92-9 | 98.3667 | 94.97 | 49.5 | 24.9 | 90.5 | 2800 | 193.97 | 70.46 | 35 | 109 | 955.1 | 126.3 | 181 | 193.5 | 9 | 192.9 | 280.3 | 303.4 | 1059.5 | 3.6641 | 1.52
SWRI | SWRI HWO 92-9 | 98.3833 | 94.97 | 49.5 | 25 | 90.5 | 2800 | 194.01 | 70.53 | 35 | 108.9 | 954.9 | 126.3 | 181.1 | 193.6 | 9 | 190.9 | 280.2 | 303.4 | 1071.5 | 3.6641 | 1.52
SWRI | SWRI HWO 92-9 | 98.4 | 94.97 | 49.5 | 25.1 | 90.5 | 2800 | 193.99 | 70.49 | 34.9 | 108.9 | 954.8 | 126.3 | 181.1 | 193.6 | 8.9 | 188.7 | 280.2 | 303.4 | 1066.3 | 3.6641 | 1.52
SWRI | SWRI HWO 92-9 | 98.4167 | 94.96 | 49.5 | 25.2 | 90.4 | 2800 | 194.02 | 70.49 | 34.9 | 108.8 | 954.8 | 126.3 | 181.2 | 193.7 | 8.7 | 187.2 | 280.1 | 303.2 | 1075.2 | 3.6641 | 1.5152
SWRI | SWRI HWO 92-9 | 98.4333 | 94.96 | 49.6 | 25.3 | 90.4 | 2800 | 194.03 | 70.52 | 34.9 | 108.8 | 954.9 | 126.2 | 181.3 | 193.8 | 8.7 | 185.9 | 279.9 | 303.1 | 1067.1 | 3.7109 | 1.52
SWRI | SWRI HWO 92-9 | 98.45 | 94.97 | 49.6 | 25.3 | 90.5 | 2800 | 193.96 | 70.49 | 34.9 | 108.9 | 955.1 | 126.2 | 181.1 | 193.7 | 8.8 | 189.7 | 280.1 | 303.3 | 1058.2 | 3.6641 | 1.52
SWRI | SWRI HWO 92-9 | 98.4667 | 94.96 | 49.6 | 25.3 | 90.5 | 2800 | 194 | 70.51 | 35 | 108.9 | 954.9 | 126.3 | 181.1 | 193.7 | 9 | 185.5 | 280.6 | 303.7 | 1050.8 | 3.7109 | 1.5152
SWRI | SWRI HWO 92-9 | 98.4833 | 94.97 | 49.6 | 25.4 | 90.5 | 2800 | 193.96 | 70.49 | 35 | 108.8 | 954.6 | 126.3 | 181.1 | 193.6 | 8.9 | 192 | 280 | 303.2 | 1050.4 | 3.7109 | 1.52
SWRI | SWRI HWO 92-9 | 98.5 | 94.96 | 49.5 | 25.4 | 90.4 | 2800 | 194.05 | 70.54 | 35 | 108.8 | 954.7 | 126.1 | 181.2 | 193.7 | 8.7 | 185.5 | 280 | 303.2 | 1073.2 | 3.6641 | 1.52
SWRI | SWRI HWO 92-9 | 98.5167 | 94.97 | 49.4 | 25.3 | 90.5 | 2800 | 194.02 | 70.54 | 35 | 108.8 | 954.6 | 126.2 | 181.2 | 193.7 | 8.8 | 184.7 | 280.2 | 303.4 | 1053.4 | 3.6641 | 1.52
SWRI | SWRI HWO 92-9 | 98.5333 | 94.97 | 49.4 | 25.3 | 90.5 | 2800 | 193.99 | 70.57 | 35 | 109 | 954.6 | 126.1 | 181.1 | 193.6 | 8.9 | 190 | 280.2 | 303.4 | 1046.8 | 3.75 | 1.52
SWRI | SWRI HWO 92-9 | 98.55 | 94.98 | 49.4 | 25.4 | 90.5 | 2800 | 193.99 | 70.47 | 35 | 109 | 954.5 | 126.2 | 181 | 193.5 | 9 | 186.7 | 280.3 | 303.5 | 1052.8 | 3.7109 | 1.52
SWRI | SWRI HWO 92-9 | 98.5667 | 94.97 | 49.7 | 25.6 | 90.7 | 2800 | 193.97 | 70.57 | 35 | 109.1 | 954.9 | 126.5 | 181.1 | 193.6 | 9 | 190.6 | 280 | 303.3 | 1050.3 | 3.6641 | 1.52
SWRI | SWRI HWO 92-9 | 98.5833 | 94.95 | 50 | 25.6 | 90.6 | 2800 | 194.04 | 70.52 | 34.9 | 109.2 | 954.4 | 126.4 | 181.2 | 193.7 | 8.8 | 188.5 | 279.7 | 302.9 | 1062.9 | 3.6641 | 1.52
SWRI | SWRI HWO 92-9 | 98.6 | 94.98 | 50 | 25.5 | 90.4 | 2800 | 193.98 | 70.47 | 34.9 | 109.3 | 954.4 | 126.4 | 181.2 | 193.7 | 9 | 191.1 | 280.2 | 303.3 | 1058.1 | 3.6641 | 1.52
SWRI | SWRI HWO 92-9 | 98.6167 | 94.99 | 50 | 25.3 | 90.4 | 2800 | 194.04 | 70.45 | 35 | 109.3 | 954.7 | 126.4 | 181 | 193.5 | 9.1 | 186.6 | 279.9 | 303.2 | 1047.3 | 3.7344 | 1.52
SWRI | SWRI HWO 92-9 | 98.6333 | 94.99 | 50 | 25.3 | 90.4 | 2800 | 193.97 | 70.46 | 35 | 109.3 | 954.5 | 126.5 | 181 | 193.5 | 9 | 188.7 | 280.1 | 303.2 | 1032.3 | 3.6641 | 1.52
SWRI | SWRI HWO 92-9 | 98.65 | 94.98 | 50.1 | 25.4 | 90.5 | 2800 | 194.05 | 70.44 | 35 | 109.2 | 954.7 | 126.4 | 181.1 | 193.6 | 8.7 | 188.7 | 279.7 | 302.9 | 1049.6 | 3.6641 | 1.52
SWRI | SWRI HWO 92-9 | 98.6667 | 94.99 | 50.1 | 25.5 | 90.6 | 2800 | 194.02 | 70.5 | 35 | 109.1 | 954.9 | 126.5 | 181.1 | 193.6 | 8.9 | 187 | 280 | 303.2 | 1051.4 | 3.6641 | 1.52
SWRI | SWRI HWO 92-9 | 98.6833 | 94.96 | 50.1 | 25.6 | 90.6 | 2800 | 193.97 | 70.49 | 35 | 109.1 | 954.5 | 126.5 | 181 | 193.5 | 9.1 | 191 | 280.1 | 303.3 | 1052.4 | 3.6875 | 1.52
SWRI | SWRI HWO 92-9 | 98.7 | 94.98 | 50.1 | 25.6 | 90.5 | 2800 | 194.02 | 70.45 | 35.1 | 109.1 | 954.3 | 126.4 | 181.1 | 193.6 | 9.2 | 188 | 280.3 | 303.5 | 1046.8 | 3.6641 | 1.52
SWRI | SWRI HWO 92-9 | 98.7167 | 94.99 | 50.1 | 25.6 | 90.4 | 2800 | 193.96 | 70.58 | 35 | 109 | 954.7 | 126.4 | 181.1 | 193.6 | 8.9 | 190.3 | 280 | 303.2 | 1052.5 | 3.6875 | 1.52
SWRI | SWRI HWO 92-9 | 98.7333 | 95 | 50.1 | 25.5 | 90.4 | 2800 | 193.94 | 70.47 | 35 | 109 | 954.2 | 126.3 | 181 | 193.5 | 8.9 | 188.3 | 280.1 | 303.3 | 1049.9 | 3.6641 | 1.52
SWRI | SWRI HWO 92-9 | 98.75 | 94.98 | 50.2 | 25.6 | 90.4 | 2800 | 193.98 | 70.54 | 35.1 | 108.9 | 954.5 | 126.2 | 181 | 193.5 | 9 | 189.9 | 280.2 | 303.5 | 1043.2 | 3.6875 | 1.52
SWRI | SWRI HWO 92-9 | 98.7667 | 94.99 | 50.2 | 25.7 | 90.5 | 2800 | 194 | 70.48 | 35.1 | 108.9 | 955 | 126.4 | 181 | 193.5 | 8.8 | 187.3 | 280.2 | 303.4 | 1043.7 | 3.6641 | 1.52
SWRI | SWRI HWO 92-9 | 98.7833 | 94.97 | 50.2 | 25.7 | 90.6 | 2800 | 194 | 70.45 | 35.1 | 109 | 954.5 | 126.3 | 181 | 193.5 | 8.9 | 187.7 | 280.2 | 303.4 | 1028.9 | 3.6641 | 1.52
SWRI | SWRI HWO 92-9 | 98.8 | 94.99 | 50.2 | 25.5 | 90.5 | 2800 | 194.05 | 70.48 | 35.1 | 109 | 954.8 | 126.3 | 181.2 | 193.7 | 9 | 188.9 | 280.1 | 303.4 | 1035 | 3.6641 | 1.52
SWRI | SWRI HWO 92-9 | 98.8167 | 94.99 | 50 | 25.5 | 90.4 | 2800 | 193.98 | 70.57 | 35.1 | 108.9 | 954.9 | 126.4 | 181 | 193.4 | 9.1 | 189.8 | 280.2 | 303.5 | 1041 | 3.7109 | 1.52
SWRI | SWRI HWO 92-9 | 98.8333 | 94.99 | 50 | 25.6 | 90.4 | 2800 | 193.97 | 70.46 | 35.2 | 108.8 | 954.8 | 126.3 | 181 | 193.5 | 9.1 | 191.5 | 280.5 | 303.7 | 1043.6 | 3.6641 | 1.52
SWRI | SWRI HWO 92-9 | 98.85 | 94.98 | 50 | 25.5 | 90.5 | 2800 | 193.97 | 70.56 | 35.1 | 108.8 | 954.7 | 126.2 | 181 | 193.5 | 9.1 | 194 | 280.6 | 303.8 | 1044.5 | 3.6641 | 1.52
SWRI | SWRI HWO 92-9 | 98.8667 | 94.99 | 50 | 25.4 | 90.5 | 2800 | 193.95 | 70.46 | 35.1 | 108.8 | 954.4 | 126.3 | 181 | 193.5 | 9.1 | 192.9 | 280.6 | 303.8 | 1039.9 | 3.6641 | 1.52
SWRI | SWRI HWO 92-9 | 98.8833 | 95 | 50 | 25.4 | 90.6 | 2800 | 193.98 | 70.48 | 35.2 | 108.9 | 954.6 | 126.2 | 181 | 193.5 | 8.9 | 184.6 | 280.1 | 303.4 | 1026.9 | 3.7109 | 1.52
SWRI | SWRI HWO 92-9 | 98.9 | 95 | 50.2 | 25.4 | 90.7 | 2800 | 193.96 | 70.46 | 35.1 | 109 | 954.5 | 126.3 | 181 | 193.5 | 8.8 | 188 | 279.9 | 303.2 | 1026.5 | 3.6641 | 1.52
SWRI | SWRI HWO 92-9 | 98.9167 | 94.98 | 50.2 | 25.2 | 90.5 | 2800 | 194.01 | 70.44 | 35.1 | 109 | 955.3 | 126.4 | 181 | 193.6 | 8.9 | 187 | 280.2 | 303.4 | 1029.7 | 3.7344 | 1.52
SWRI | SWRI HWO 92-9 | 98.9333 | 94.99 | 50.2 | 25.2 | 90.4 | 2800 | 194.01 | 70.51 | 35.1 | 109 | 955.2 | 126.4 | 181 | 193.5 | 8.8 | 185.9 | 279.9 | 303.2 | 1018.5 | 3.6641 | 1.52
SWRI | SWRI HWO 92-9 | 98.95 | 95 | 50.2 | 25.1 | 90.4 | 2800 | 194.01 | 70.59 | 35 | 108.9 | 955.3 | 126.3 | 181.1 | 193.6 | 8.9 | 190.1 | 280.4 | 303.6 | 1016.9 | 3.6641 | 1.52
SWRI | SWRI HWO 92-9 | 98.9667 | 95 | 50.1 | 25 | 90.5 | 2800 | 194.01 | 70.5 | 35 | 109 | 955.1 | 126.3 | 181.1 | 193.6 | 9.1 | 192.6 | 280.5 | 303.8 | 1017.5 | 3.6641 | 1.52
SWRI | SWRI HWO 92-9 | 98.9833 | 95.01 | 50.1 | 25 | 90.6 | 2800 | 193.96 | 70.56 | 35.1 | 109 | 954.9 | 126.3 | 180.8 | 193.3 | 9.2 | 190.2 | 280.5 | 303.8 | 1011.3 | 3.6641 | 1.52
SWRI | SWRI HWO 92-9 | 99 | 95.02 | 50.2 | 25.1 | 90.6 | 2800 | 194.02 | 70.45 | 35.1 | 109 | 954.7 | 126.3 | 181 | 193.5 | 8.8 | 189.1 | 280 | 303.3 | 1014.6 | 3.6641 | 1.52
SWRI | SWRI HWO 92-9 | 99.0167 | 95.01 | 50.2 | 25 | 90.6 | 2800 | 193.99 | 70.47 | 35.1 | 109 | 955.1 | 126.4 | 181 | 193.4 | 8.9 | 183.3 | 280.1 | 303.3 | 1014 | 3.6641 | 1.52
SWRI | SWRI HWO 92-9 | 99.0333 | 95.01 | 50.2 | 25 | 90.4 | 2800 | 194 | 70.46 | 35 | 109 | 954.8 | 126.4 | 181 | 193.5 | 9 | 192.9 | 280.1 | 303.4 | 1013.2 | 3.6641 | 1.52
SWRI | SWRI HWO 92-9 | 99.05 | 95.02 | 50.2 | 24.9 | 90.4 | 2800 | 194.03 | 70.52 | 35 | 108.9 | 955.3 | 126.4 | 181.1 | 193.5 | 8.9 | 187.3 | 280.2 | 303.4 | 1005.8 | 3.6641 | 1.52
SWRI | SWRI HWO 92-9 | 99.0667 | 95.02 | 50.2 | 24.9 | 90.4 | 2800 | 194.03 | 70.48 | 34.9 | 109 | 955 | 126.4 | 181.1 | 193.5 | 9 | 188 | 280.1 | 303.4 | 1007.3 | 3.6641 | 1.52
SWRI | SWRI HWO 92-9 | 99.0833 | 95.01 | 50.2 | 24.9 | 90.5 | 2800 | 194.06 | 70.5 | 35 | 108.9 | 954.8 | 126.3 | 181.1 | 193.5 | 9 | 188.3 | 280 | 303.3 | 997 | 3.6641 | 1.52
SWRI | SWRI HWO 92-9 | 99.1 | 95.02 | 50.2 | 24.8 | 90.6 | 2800 | 194.01 | 70.46 | 35 | 109 | 955.4 | 126.4 | 181.1 | 193.6 | 8.9 | 192.5 | 280.2 | 303.5 | 997 | 3.6641 | 1.52
SWRI | SWRI HWO 92-9 | 99.1167 | 95.01 | 50.2 | 24.9 | 90.6 | 2800 | 194.03 | 70.53 | 35.1 | 109 | 955 | 126.4 | 181.1 | 193.6 | 9 | 188.5 | 280.4 | 303.7 | 1004.7 | 3.6641 | 1.52
SWRI | SWRI HWO 92-9 | 99.1333 | 94.98 | 50.3 | 25 | 90.5 | 2800 | 193.93 | 70.46 | 35.1 | 109.1 | 955.3 | 126.4 | 180.9 | 193.4 | 9.3 | 192 | 280.4 | 303.6 | 1002.2 | 3.6875 | 1.52
SWRI | SWRI HWO 92-9 | 99.15 | 95.02 | 50.2 | 24.9 | 90.5 | 2800 | 194.01 | 70.53 | 35.2 | 109.1 | 954.9 | 126.5 | 181.2 | 193.7 | 9.1 | 190.7 | 280.3 | 303.5 | 1001.8 | 3.6641 | 1.52
SWRI | SWRI HWO 92-9 | 99.1667 | 95.01 | 50.1 | 24.7 | 90.4 | 2800 | 193.97 | 70.5 | 35.2 | 109.1 | 954.6 | 126.4 | 180.8 | 193.3 | 9 | 188.2 | 280 | 303.3 | 1004.3 | 3.6875 | 1.52
SWRI | SWRI HWO 92-9 | 99.1833 | 95.01 | 50 | 24.8 | 90.3 | 2800 | 194.05 | 70.46 | 35.2 | 109 | 955.3 | 126.4 | 181 | 193.4 | 8.8 | 184.9 | 280 | 303.3 | 1007.2 | 3.6641 | 1.52
SWRI | SWRI HWO 92-9 | 99.2 | 95.01 | 50 | 24.8 | 90.5 | 2800 | 194.06 | 70.48 | 35.2 | 109 | 955 | 126.4 | 181.1 | 193.6 | 8.9 | 187.2 | 280.3 | 303.5 | 1011.8 | 3.6875 | 1.52
SWRI | SWRI HWO 92-9 | 99.2167 | 95 | 50 | 24.8 | 90.6 | 2800 | 193.96 | 70.54 | 35.2 | 109 | 954.5 | 126.4 | 180.9 | 193.4 | 8.9 | 186.8 | 280.2 | 303.5 | 1003.5 | 3.6641 | 1.52
SWRI | SWRI HWO 92-9 | 99.2333 | 95 | 49.9 | 24.9 | 90.6 | 2800 | 194.01 | 70.48 | 35.1 | 108.9 | 954.8 | 126.2 | 181 | 193.6 | 8.9 | 188.9 | 280 | 303.3 | 1002.8 | 3.6641 | 1.52
SWRI | SWRI HWO 92-9 | 99.25 | 95 | 50.1 | 24.9 | 90.6 | 2800 | 194.04 | 70.52 | 35.1 | 109 | 955.4 | 126.4 | 181.1 | 193.6 | 8.8 | 189 | 279.9 | 303.2 | 1004.9 | 3.6641 | 1.52
SWRI | SWRI HWO 92-9 | 99.2667 | 95 | 50.1 | 24.9 | 90.5 | 2800 | 193.95 | 70.5 | 35 | 109 | 955.1 | 126.4 | 180.9 | 193.4 | 8.7 | 186.1 | 279.9 | 303.2 | 1016.1 | 3.7109 | 1.52
SWRI | SWRI HWO 92-9 | 99.2833 | 95.01 | 50.2 | 25 | 90.4 | 2800 | 193.91 | 70.52 | 35.1 | 109 | 955.1 | 126.3 | 180.9 | 193.4 | 8.7 | 186.2 | 279.8 | 303.1 | 1011.3 | 3.6641 | 1.52
SWRI | SWRI HWO 92-9 | 99.3 | 95 | 50.2 | 25.1 | 90.5 | 2800 | 193.98 | 70.51 | 35.1 | 109.1 | 955 | 126.3 | 180.9 | 193.4 | 8.9 | 190 | 279.9 | 303.2 | 1001.6 | 3.7344 | 1.5152
SWRI | SWRI HWO 92-9 | 99.3167 | 95.02 | 50.3 | 25.1 | 90.5 | 2800 | 194.03 | 70.47 | 35.1 | 109.1 | 955.1 | 126.5 | 181 | 193.4 | 8.9 | 187.6 | 280 | 303.3 | 1000.5 | 3.6641 | 1.52
SWRI | SWRI HWO 92-9 | 99.3333 | 95.01 | 50.3 | 25.2 | 90.5 | 2800 | 193.95 | 70.5 | 35.1 | 109.1 | 954.3 | 126.5 | 181 | 193.5 | 9.2 | 189.5 | 280.4 | 303.7 | 1002.5 | 3.7109 | 1.52
SWRI | SWRI HWO 92-9 | 99.35 | 95.01 | 50.4 | 25.3 | 90.5 | 2800 | 193.93 | 70.5 | 35.1 | 109.2 | 954.3 | 126.4 | 181 | 193.5 | 9.2 | 194.5 | 280.3 | 303.6 | 987 | 3.6641 | 1.52
SWRI | SWRI HWO 92-9 | 99.3667 | 95.01 | 50.3 | 25.3 | 90.6 | 2800 | 194 | 70.51 | 35.1 | 109.2 | 954.7 | 126.6 | 181 | 193.4 | 9.1 | 189.9 | 279.9 | 303.3 | 994.2 | 3.7344 | 1.5152
SWRI | SWRI HWO 92-9 | 99.3833 | 95.01 | 50.4 | 25.3 | 90.6 | 2800 | 194.04 | 70.51 | 35.2 | 109.2 | 954.5 | 126.6 | 181 | 193.5 | 8.9 | 187.8 | 279.8 | 303.1 | 1002.5 | 3.6641 | 1.52
SWRI | SWRI HWO 92-9 | 99.4 | 95.01 | 50.4 | 25.4 | 90.5 | 2800 | 193.95 | 70.55 | 35.1 | 109.2 | 954.5 | 126.6 | 180.8 | 193.3 | 8.8 | 186.6 | 279.8 | 303.2 | 1000.9 | 3.6641 | 1.52
SWRI | SWRI HWO 92-9 | 99.4167 | 95.01 | 50.4 | 25.4 | 90.5 | 2800 | 194.02 | 70.46 | 35.1 | 109.1 | 954.5 | 126.5 | 180.9 | 193.4 | 8.9 | 184.1 | 279.8 | 303.2 | 1011.1 | 3.6641 | 1.52
SWRI | SWRI HWO 92-9 | 99.4333 | 95.01 | 50.4 | 25.3 | 90.4 | 2800 | 194.02 | 70.47 | 35.1 | 109 | 954.4 | 126.4 | 180.9 | 193.4 | 8.8 | 190 | 280 | 303.4 | 1010.9 | 3.7344 | 1.52
SWRI | SWRI HWO 92-9 | 99.45 | 95.01 | 50.4 | 25.2 | 90.4 | 2800 | 194.04 | 70.54 | 35 | 108.8 | 954.3 | 126.2 | 181 | 193.4 | 9.2 | 192.6 | 280.7 | 304 | 1014 | 3.6641 | 1.52
SWRI | SWRI HWO 92-9 | 99.4667 | 95 | 50.4 | 25.3 | 90.5 | 2800 | 193.97 | 70.48 | 35.1 | 108.8 | 954 | 126.3 | 180.8 | 193.3 | 9.3 | 189.2 | 280.6 | 304 | 1001 | 3.6641 | 1.52
SWRI | SWRI HWO 92-9 | 99.4833 | 95 | 50.4 | 25.2 | 90.6 | 2800 | 194.02 | 70.5 | 35 | 108.8 | 954.4 | 126.3 | 180.9 | 193.4 | 9.3 | 190.9 | 280.8 | 304.2 | 1011 | 3.6641 | 1.52
SWRI | SWRI HWO 92-9 | 99.5 | 95 | 50.2 | 25.1 | 90.5 | 2800 | 194.02 | 70.46 | 35 | 108.7 | 954.2 | 126.2 | 180.9 | 193.4 | 9.2 | 191.3 | 280.7 | 304 | 1010.4 | 3.6641 | 1.52
SWRI | SWRI HWO 92-9 | 99.5167 | 95 | 50.2 | 25.1 | 90.4 | 2800 | 194.02 | 70.47 | 35 | 108.7 | 954.6 | 126.2 | 181 | 193.4 | 9.1 | 191.3 | 280.6 | 303.9 | 1003.7 | 3.7109 | 1.52
SWRI | SWRI HWO 92-9 | 99.5333 | 95 | 50.1 | 25 | 90.5 | 2800 | 194.03 | 70.46 | 35 | 108.7 | 954.3 | 126.2 | 180.9 | 193.4 | 9.2 | 189 | 280.8 | 304.1 | 1007.4 | 3.6641 | 1.52
SWRI | SWRI HWO 92-9 | 99.55 | 94.99 | 50.1 | 24.9 | 90.5 | 2800 | 193.99 | 70.47 | 34.9 | 108.8 | 954.4 | 126.3 | 180.9 | 193.4 | 9.1 | 188 | 280.6 | 304 | 1002.9 | 3.6641 | 1.52
SWRI | SWRI HWO 92-9 | 99.5667 | 94.99 | 50 | 24.7 | 90.6 | 2800 | 194.03 | 70.48 | 34.9 | 109.1 | 954.9 | 126.4 | 181 | 193.5 | 9 | 186.9 | 280.4 | 303.7 | 972 | 3.6641 | 1.52
SWRI | SWRI HWO 92-9 | 99.5833 | 95.01 | 50.6 | 24.5 | 90.8 | 2800 | 193.98 | 70.49 | 34.9 | 109.6 | 954.7 | 126.7 | 181 | 193.5 | 9.1 | 194 | 279.6 | 302.9 | 974 | 3.7109 | 1.52
SWRI | SWRI HWO 92-9 | 99.6 | 95 | 50.3 | 24.5 | 90.2 | 2800 | 193.99 | 70.47 | 34.9 | 109.3 | 954.7 | 126.7 | 180.9 | 193.4 | 9.2 | 193.1 | 280 | 303.4 | 980.4 | 3.6641 | 1.52
SWRI | SWRI HWO 92-9 | 99.6167 | 94.99 | 50.1 | 24.6 | 90.3 | 2800 | 194.01 | 70.62 | 34.9 | 109.1 | 954.4 | 126.5 | 180.9 | 193.4 | 9.3 | 195.6 | 280.5 | 303.9 | 975.5 | 3.6641 | 1.52
SWRI | SWRI HWO 92-9 | 99.6333 | 94.98 | 50 | 24.6 | 90.5 | 2800 | 193.99 | 70.46 | 35 | 109 | 954.8 | 126.4 | 180.9 | 193.4 | 8.9 | 185 | 280.1 | 303.4 | 987.2 | 3.6641 | 1.52
SWRI | SWRI HWO 92-9 | 99.65 | 94.99 | 50 | 24.6 | 90.6 | 2800 | 194.04 | 70.49 | 35 | 109 | 954.6 | 126.4 | 181 | 193.5 | 9 | 191.6 | 280.3 | 303.7 | 979.6 | 3.7109 | 1.52
SWRI | SWRI HWO 92-9 | 99.6667 | 95 | 50 | 24.7 | 90.6 | 2800 | 193.97 | 70.62 | 35 | 109 | 954.1 | 126.4 | 180.9 | 193.4 | 9 | 191.3 | 280.2 | 303.5 | 966 | 3.6641 | 1.5249
SWRI | SWRI HWO 92-9 | 99.6833 | 94.98 | 50.1 | 25 | 90.5 | 2800 | 193.98 | 70.51 | 35.1 | 109 | 953.8 | 126.4 | 180.8 | 193.3 | 9 | 189.8 | 280 | 303.3 | 982.7 | 3.6875 | 1.52
SWRI | SWRI HWO 92-9 | 99.7 | 95 | 50.2 | 25 | 90.5 | 2800 | 193.97 | 70.45 | 35 | 109 | 954.3 | 126.4 | 180.9 | 193.4 | 9.2 | 193.7 | 280.3 | 303.7 | 978.3 | 3.6641 | 1.52
SWRI | SWRI HWO 92-9 | 99.7167 | 95 | 50.2 | 24.9 | 90.5 | 2800 | 194.03 | 70.46 | 35 | 109.1 | 954.7 | 126.4 | 181 | 193.5 | 9 | 190.1 | 280.1 | 303.5 | 973.6 | 3.6641 | 1.52
SWRI | SWRI HWO 92-9 | 99.7333 | 95.01 | 50.3 | 24.9 | 90.5 | 2800 | 193.99 | 70.5 | 35.1 | 109.1 | 954.6 | 126.5 | 180.9 | 193.4 | 9.2 | 190.7 | 280.3 | 303.7 | 984.1 | 3.6641 | 1.52
SWRI | SWRI HWO 92-9 | 99.75 | 95 | 50.3 | 25.1 | 90.5 | 2800 | 193.98 | 70.6 | 35.1 | 109.2 | 953.9 | 126.6 | 180.8 | 193.3 | 9.2 | 189.4 | 280.3 | 303.7 | 995.7 | 3.6641 | 1.52
SWRI | SWRI HWO 92-9 | 99.7667 | 95 | 50.4 | 25.1 | 90.5 | 2800 | 194.04 | 70.49 | 35.1 | 109.1 | 954.5 | 126.5 | 181 | 193.5 | 9 | 190.3 | 279.8 | 303.2 | 994.7 | 3.6875 | 1.52
SWRI | SWRI HWO 92-9 | 99.7833 | 95.01 | 50.5 | 25.1 | 90.5 | 2800 | 193.99 | 70.47 | 35.1 | 109 | 954.2 | 126.5 | 181 | 193.5 | 9.2 | 191 | 280.2 | 303.6 | 995 | 3.6641 | 1.52
SWRI | SWRI HWO 92-9 | 99.8 | 95 | 50.5 | 25 | 90.5 | 2800 | 193.99 | 70.49 | 35.1 | 109 | 954.3 | 126.5 | 180.9 | 193.5 | 9.2 | 189.9 | 280.4 | 303.8 | 995.6 | 3.6641 | 1.52
SWRI | SWRI HWO 92-9 | 99.8167 | 95 | 50.4 | 25.1 | 90.4 | 2800 | 193.94 | 70.5 | 35.1 | 109 | 954.1 | 126.5 | 180.8 | 193.3 | 9.2 | 192.6 | 280.4 | 303.7 | 987 | 3.6641 | 1.52
SWRI | SWRI HWO 92-9 | 99.8333 | 95 | 50.4 | 25.1 | 90.5 | 2800 | 194.03 | 70.45 | 35.1 | 108.9 | 954.1 | 126.4 | 180.9 | 193.4 | 9.2 | 190.5 | 280.5 | 303.9 | 989.2 | 3.6641 | 1.52
SWRI | SWRI HWO 92-9 | 99.85 | 94.99 | 50.4 | 25.2 | 90.5 | 2800 | 194.02 | 70.5 | 35.1 | 108.9 | 953.9 | 126.3 | 180.9 | 193.5 | 9.1 | 186.3 | 280.4 | 303.7 | 981.2 | 3.6641 | 1.52
SWRI | SWRI HWO 92-9 | 99.8667 | 95 | 50.3 | 25.3 | 90.5 | 2800 | 194 | 70.48 | 35.2 | 109 | 954.1 | 126.5 | 180.9 | 193.3 | 9.2 | 188.5 | 280.4 | 303.8 | 985.9 | 3.6641 | 1.5249
SWRI | SWRI HWO 92-9 | 99.8833 | 94.99 | 50.2 | 25.2 | 90.5 | 2800 | 194.01 | 70.47 | 35.2 | 109 | 954.3 | 126.5 | 181 | 193.4 | 9.6 | 196.3 | 280.7 | 304.1 | 964.6 | 3.6641 | 1.52
SWRI | SWRI HWO 92-9 | 99.9 | 94.99 | 50.1 | 25.2 | 90.5 | 2800 | 193.99 | 70.52 | 35.1 | 109 | 953.9 | 126.4 | 180.9 | 193.4 | 9.1 | 186.3 | 280.5 | 303.8 | 967 | 3.7109 | 1.52
SWRI | SWRI HWO 92-9 | 99.9167 | 94.99 | 50.1 | 25.3 | 90.5 | 2800 | 194.06 | 70.49 | 35.2 | 109 | 954.1 | 126.2 | 181.1 | 193.6 | 9.1 | 190.5 | 280.5 | 303.8 | 973.1 | 3.6641 | 1.52
SWRI | SWRI HWO 92-9 | 99.9333 | 94.99 | 50.1 | 25.2 | 90.5 | 2800 | 194 | 70.55 | 35.1 | 109 | 953.9 | 126.5 | 180.9 | 193.4 | 9.2 | 191.7 | 280.4 | 303.8 | 978.8 | 3.6875 | 1.52
SWRI | SWRI HWO 92-9 | 99.95 | 94.98 | 50 | 25.2 | 90.5 | 2800 | 194 | 70.46 | 35.1 | 109 | 954.2 | 126.3 | 180.9 | 193.4 | 9.2 | 190.5 | 280.5 | 303.9 | 984.8 | 3.6641 | 1.52
SWRI | SWRI HWO 92-9 | 99.9667 | 94.97 | 49.6 | 25.1 | 90.3 | 2800 | 194.05 | 70.5 | 35 | 108.9 | 954.5 | 126.2 | 181 | 193.4 | 9.2 | 192.1 | 280.5 | 304 | 978.8 | 3.6641 | 1.52
SWRI | SWRI HWO 92-9 | 99.9833 | 94.95 | 49.4 | 25.1 | 90.4 | 2800 | 194.02 | 70.52 | 35 | 108.8 | 954.7 | 126.2 | 180.8 | 193.4 | 9.4 | 191.2 | 280.9 | 304.3 | 969.4 | 3.6641 | 1.52
SWRI | SWRI HWO 92-9 | 100 | 94.97 | 49.3 | 24.9 | 90.6 | 2800 | 193.97 | 70.59 | 35 | 108.8 | 954.4 | 126.3 | 180.9 | 193.4 | 9.4 | 190.7 | 280.8 | 304.2 | 959.4 | 3.6641 | 1.52
SWRI | SWRI HWO 92-9 | 100.0167 | 94.98 | 49.3 | 24.9 | 90.6 | 2800 | 194.03 | 70.51 | 35 | 108.8 | 953.9 | 126.3 | 180.8 | 193.3 | 9.2 | 191.4 | 280.6 | 304.1 | 953.9 | 3.7109 | 1.52
SWRI | SWRI HWO 92-9 | 100.0333 | 94.98 | 49.2 | 24.9 | 90.6 | 2800 | 194.05 | 70.47 | 35.1 | 108.9 | 954.7 | 126.2 | 180.8 | 193.3 | 9.1 | 191 | 280.5 | 303.8 | 958 | 3.6641 | 1.52
SWRI | SWRI HWO 92-9 | 100.05 | 94.97 | 49.3 | 24.7 | 90.5 | 2800 | 193.96 | 70.57 | 34.9 | 109 | 954.6 | 126.4 | 180.8 | 193.3 | 9.2 | 192.2 | 280.4 | 303.8 | 965.1 | 3.6641 | 1.52
SWRI | SWRI HWO 92-9 | 100.0667 | 95 | 49.4 | 24.7 | 90.5 | 2800 | 194 | 70.48 | 34.9 | 109.1 | 954.7 | 126.4 | 180.8 | 193.3 | 6.6 | 168.6 | 277.3 | 300.6 | 670 | 3.6641 | 1.52
SWRI | SWRI HWO 92-9 | 100.0833 | 95 | 49.3 | 24.7 | 90.4 | 2800 | 194.03 | 70.48 | 34.9 | 109.1 | 954.5 | 126.3 | 180.8 | 193.3 | 8.6 | 185.1 | 280.3 | 303.7 | 2677 | 3.7109 | 1.52
SWRI | SWRI HWO 92-9 | 100.1 | 95 | 49.4 | 24.7 | 90.5 | 2800 | 193.97 | 70.52 | 34.9 | 109 | 954.5 | 126.4 | 180.7 | 193.2 | 9.1 | 190.7 | 280.8 | 304.2 | 2503.2 | 3.6641 | 1.52
SWRI | SWRI HWO 92-9 | 100.1167 | 95 | 49.4 | 24.8 | 90.5 | 2800 | 194 | 70.49 | 35 | 109.1 | 954.3 | 126.4 | 180.8 | 193.3 | 9 | 185.8 | 280.7 | 304.1 | 2395.7 | 3.6641 | 1.52
SWRI | SWRI HWO 92-9 | 100.1333 | 95 | 49.5 | 25 | 90.5 | 2800 | 194.07 | 70.42 | 35.1 | 109.1 | 954.8 | 126.4 | 180.9 | 193.4 | 9.1 | 195.4 | 280.4 | 303.9 | 2382.1 | 3.6641 | 1.52
SWRI | SWRI HWO 92-9 | 100.15 | 95 | 49.5 | 25.2 | 90.6 | 2800 | 194.06 | 70.49 | 35.1 | 109.1 | 954.8 | 126.4 | 181 | 193.5 | 9.5 | 192.5 | 280.7 | 304.2 | 2356.6 | 3.6641 | 1.52
SWRI | SWRI HWO 92-9 | 100.1667 | 95 | 49.6 | 25.2 | 90.6 | 2800 | 193.96 | 70.47 | 35.1 | 109.1 | 954.7 | 126.4 | 180.8 | 193.3 | 9.1 | 186.2 | 280.3 | 303.7 | 2332.7 | 3.6641 | 1.52
SWRI | SWRI HWO 92-9 | 100.1833 | 95 | 49.6 | 25.1 | 90.5 | 2800 | 193.96 | 70.51 | 35.1 | 109.1 | 954.5 | 126.3 | 180.8 | 193.3 | 8.9 | 187.3 | 280 | 303.5 | 2331.7 | 3.6641 | 1.52
SWRI | SWRI HWO 92-9 | 100.2 | 94.99 | 49.6 | 25.2 | 90.5 | 2800 | 194.07 | 70.47 | 35.1 | 109 | 954.9 | 126.4 | 180.9 | 193.4 | 9.1 | 187.4 | 280.2 | 303.6 | 2323.9 | 3.7109 | 1.5152
SWRI | SWRI HWO 92-9 | 100.2167 | 95 | 49.7 | 25.3 | 90.4 | 2800 | 193.97 | 70.6 | 35.2 | 109.1 | 954.5 | 126.3 | 180.8 | 193.3 | 9 | 191.1 | 279.9 | 303.4 | 2314.2 | 3.6641 | 1.52
SWRI | SWRI HWO 92-9 | 100.2333 | 94.99 | 49.7 | 25.4 | 90.5 | 2800 | 194 | 70.46 | 35.2 | 109.1 | 954.5 | 126.3 | 180.8 | 193.3 | 8.9 | 192.2 | 279.7 | 303.2 | 2330.1 | 3.6641 | 1.52
SWRI | SWRI HWO 92-9 | 100.25 | 94.98 | 49.7 | 25.5 | 90.5 | 2800 | 194 | 70.46 | 35.2 | 109.1 | 954.6 | 126.4 | 180.9 | 193.4 | 9.3 | 194.3 | 280 | 303.5 | 2314.9 | 3.6641 | 1.52
SWRI | SWRI HWO 92-9 | 100.2667 | 94.99 | 49.7 | 25.4 | 90.5 | 2800 | 194 | 70.54 | 35.2 | 109.1 | 954.7 | 126.3 | 180.9 | 193.4 | 9 | 190.7 | 279.6 | 303 | 2319.7 | 3.7109 | 1.52
SWRI | SWRI HWO 92-9 | 100.2833 | 94.99 | 49.7 | 25.4 | 90.5 | 2800 | 194 | 70.48 | 35.1 | 109 | 955.1 | 126.3 | 180.8 | 193.3 | 9.1 | 192.7 | 279.8 | 303.3 | 2341 | 3.6641 | 1.52
SWRI | SWRI HWO 92-9 | 100.3 | 94.99 | 49.6 | 25.3 | 90.4 | 2800 | 194 | 70.48 | 35.2 | 108.8 | 954.7 | 126.3 | 180.9 | 193.4 | 9.2 | 194.1 | 280.1 | 303.6 | 2332.6 | 3.6641 | 1.52
SWRI | SWRI HWO 92-9 | 100.3167 | 94.99 | 49.5 | 25.3 | 90.5 | 2800 | 193.98 | 70.48 | 35.2 | 108.7 | 954.8 | 126.2 | 180.9 | 193.4 | 9.1 | 187.3 | 279.9 | 303.5 | 2340.6 | 3.6641 | 1.52
SWRI | SWRI HWO 92-9 | 100.3333 | 94.99 | 49.5 | 25.4 | 90.6 | 2800 | 193.96 | 70.59 | 35.1 | 108.7 | 954.3 | 125.9 | 180.8 | 193.3 | 9 | 186.3 | 279.8 | 303.3 | 2333.8 | 3.6641 | 1.52
SWRI | SWRI HWO 92-9 | 100.35 | 95.01 | 49.5 | 25.1 | 90.5 | 2800 | 194.05 | 70.49 | 35.1 | 108.7 | 955 | 126.1 | 180.9 | 193.4 | 9.2 | 190 | 279.9 | 303.4 | 2344.4 | 3.6641 | 1.52
SWRI | SWRI HWO 92-9 | 100.3667 | 95 | 49.5 | 25.2 | 90.6 | 2800 | 194 | 70.51 | 35.1 | 109.2 | 955.2 | 126.1 | 180.8 | 193.3 | 9.1 | 193.2 | 279.6 | 303.1 | 2333.6 | 3.7109 | 1.52
SWRI | SWRI HWO 92-9 | 100.3833 | 95.02 | 50.8 | 25.1 | 90.8 | 2800 | 193.9 | 70.48 | 35.1 | 109.6 | 954.6 | 126.5 | 180.8 | 193.3 | 8.9 | 190.3 | 278.9 | 302.4 | 2332.5 | 3.6641 | 1.52
SWRI | SWRI HWO 92-9 | 100.4 | 95.02 | 50.8 | 25.1 | 90.1 | 2800 | 193.93 | 70.42 | 35.1 | 109.3 | 954.2 | 126.5 | 180.8 | 193.3 | 9.3 | 193.7 | 279.6 | 303.2 | 2335.5 | 3.6641 | 1.52
SWRI | SWRI HWO 92-9 | 100.4167 | 95.03 | 50.6 | 25.1 | 90.3 | 2800 | 194.08 | 70.47 | 35.1 | 109.1 | 954.8 | 126.4 | 180.9 | 193.4 | 9 | 185.6 | 279.5 | 303 | 2342.8 | 3.6641 | 1.52
SWRI | SWRI HWO 92-9 | 100.4333 | 95.01 | 50.6 | 25.1 | 90.6 | 2800 | 193.91 | 70.49 | 35.1 | 109 | 954.8 | 126.2 | 180.7 | 193.1 | 9.1 | 190.9 | 279.6 | 303.1 | 2323.9 | 3.7109 | 1.5152
SWRI | SWRI HWO 92-9 | 100.45 | 95.03 | 50.6 | 25 | 90.6 | 2800 | 193.95 | 70.61 | 35.1 | 109 | 954.6 | 126.2 | 180.7 | 193.2 | 9.1 | 189 | 279.6 | 303.1 | 2310.6 | 3.6641 | 1.52
SWRI | SWRI HWO 92-9 | 100.4667 | 95.02 | 50.5 | 25 | 90.5 | 2800 | 194.06 | 70.49 | 35 | 109 | 954.8 | 126.2 | 180.9 | 193.3 | 8.9 | 187.6 | 279.3 | 302.9 | 2309.5 | 3.6641 | 1.52
SWRI | SWRI HWO 92-9 | 100.4833 | 95.03 | 50.6 | 25.2 | 90.5 | 2800 | 193.96 | 70.55 | 35.2 | 109.1 | 954.7 | 126.4 | 180.8 | 193.3 | 9.2 | 188.3 | 279.5 | 303 | 2284.2 | 3.6641 | 1.52
SWRI | SWRI HWO 92-9 | 100.5 | 95.03 | 50.7 | 25.2 | 90.6 | 2800 | 193.97 | 70.46 | 35.2 | 109.1 | 954.7 | 126.4 | 180.8 | 193.2 | 9.1 | 189.6 | 279.4 | 303 | 2267.7 | 3.6641 | 1.52
SWRI | SWRI HWO 92-9 | 100.5167 | 95.02 | 50.7 | 25.4 | 90.5 | 2800 | 194.01 | 70.48 | 35.2 | 109.1 | 954.5 | 126.4 | 180.8 | 193.2 | 8.9 | 186.4 | 279.6 | 303.1 | 2279.6 | 3.6641 | 1.52
SWRI | SWRI HWO 92-9 | 100.5333 | 95.01 | 50.8 | 25.6 | 90.5 | 2800 | 193.97 | 70.49 | 35.2 | 109.1 | 953.7 | 126.3 | 180.7 | 193.2 | 9.1 | 189.1 | 279.6 | 303.1 | 2275.6 | 3.6641 | 1.52
SWRI | SWRI HWO 92-9 | 100.55 | 95.03 | 50.8 | 25.5 | 90.5 | 2800 | 194.01 | 70.5 | 35.2 | 109 | 954.1 | 126.3 | 180.7 | 193.2 | 9.1 | 188.8 | 279.6 | 303.2 | 2264.2 | 3.6641 | 1.52
SWRI | SWRI HWO 92-9 | 100.5667 | 95.04 | 50.8 | 25.3 | 90.5 | 2800 | 193.98 | 70.55 | 35.1 | 109 | 954.7 | 126.1 | 180.7 | 193.2 | 9.2 | 193.6 | 279.8 | 303.4 | 2269.8 | 3.6641 | 1.52
SWRI | SWRI HWO 92-9 | 100.5833 | 95.02 | 50.7 | 25 | 90.5 | 2800 | 193.95 | 70.52 | 35.1 | 108.9 | 954.3 | 126.1 | 180.6 | 193.1 | 9.1 | 196.6 | 279.7 | 303.3 | 2267.1 | 3.7109 | 1.52
SWRI | SWRI HWO 92-9 | 100.6 | 95.03 | 50.7 | 25.3 | 90.5 | 2800 | 194.07 | 70.47 | 35.2 | 109 | 954.5 | 126.2 | 180.7 | 193.2 | 9.1 | 191.7 | 279.4 | 303 | 2270.7 | 3.6641 | 1.52
SWRI | SWRI HWO 92-9 | 100.6167 | 95.02 | 50.6 | 25.4 | 90.5 | 2800 | 194.09 | 70.47 | 35.2 | 109 | 954.5 | 126.3 | 180.8 | 193.2 | 9.1 | 191.6 | 279.7 | 303.3 | 2274.4 | 3.6641 | 1.52
SWRI | SWRI HWO 92-9 | 100.6333 | 95.03 | 50.4 | 25.4 | 90.5 | 2800 | 194.08 | 70.55 | 35.2 | 108.9 | 954.3 | 126.2 | 180.8 | 193.3 | 9.1 | 192.9 | 280 | 303.5 | 2267 | 3.6641 | 1.52
SWRI | SWRI HWO 92-9 | 100.65 | 95.03 | 50.3 | 25.3 | 90.5 | 2800 | 194.1 | 70.47 | 35.2 | 109 | 954.3 | 126.2 | 180.7 | 193.2 | 9.2 | 195.9 | 279.6 | 303.2 | 2271.7 | 3.7109 | 1.52
SWRI | SWRI HWO 92-9 | 100.6667 | 95.01 | 50.2 | 25.4 | 90.5 | 2800 | 194.01 | 70.53 | 35.2 | 109 | 954.7 | 126.1 | 180.8 | 193.3 | 9 | 191.3 | 279.6 | 303.1 | 2261.9 | 3.6641 | 1.52
SWRI | SWRI HWO 92-9 | 100.6833 | 95.02 | 50.2 | 25.4 | 90.5 | 2800 | 194.06 | 70.52 | 35.2 | 108.9 | 954.6 | 126.2 | 180.7 | 193.2 | 9.1 | 194 | 279.7 | 303.4 | 2261.2 | 3.7344 | 1.52
SWRI | SWRI HWO 92-9 | 100.7 | 95.01 | 50.2 | 25.4 | 90.5 | 2800 | 194.09 | 70.51 | 35.2 | 108.9 | 954.7 | 126.2 | 180.8 | 193.3 | 9.1 | 193.3 | 279.8 | 303.4 | 2285 | 3.6641 | 1.52
SWRI | SWRI HWO 92-9 | 100.7167 | 95.02 | 50.1 | 25.4 | 90.4 | 2800 | 194.01 | 70.5 | 35.2 | 108.8 | 954.7 | 126 | 180.8 | 193.3 | 9 | 192.5 | 279.8 | 303.3 | 2283.8 | 3.7109 | 1.52
SWRI | SWRI HWO 92-9 | 100.7333 | 95.01 | 50 | 25.3 | 90.5 | 2800 | 193.96 | 70.51 | 35.2 | 108.9 | 954.6 | 126 | 180.7 | 193.1 | 9 | 196.2 | 279.9 | 303.4 | 2278 | 3.6641 | 1.52
SWRI | SWRI HWO 92-9 | 100.75 | 95.01 | 50 | 25.3 | 90.5 | 2800 | 194.01 | 70.49 | 35.2 | 108.8 | 955 | 126 | 180.7 | 193.2 | 9 | 190.9 | 279.7 | 303.3 | 2292.5 | 3.7109 | 1.52
SWRI | SWRI HWO 92-9 | 100.7667 | 95.01 | 49.6 | 25.5 | 90.4 | 2800 | 194.05 | 70.51 | 35.2 | 108.7 | 954.2 | 126 | 180.6 | 193.1 | 8.9 | 191.8 | 279.8 | 303.4 | 2289.8 | 3.6641 | 1.52
SWRI | SWRI HWO 92-9 | 100.7833 | 95.01 | 49.5 | 25.3 | 90.5 | 2800 | 194.07 | 70.47 | 35.2 | 108.8 | 954.8 | 126.1 | 180.8 | 193.4 | 9.1 | 194.6 | 279.7 | 303.5 | 2288.5 | 3.6875 | 1.52
SWRI | SWRI HWO 92-9 | 100.8 | 95 | 49.4 | 25.2 | 90.6 | 2800 | 193.97 | 70.48 | 35.2 | 108.9 | 954.9 | 126.1 | 180.6 | 193.1 | 9.1 | 193 | 279.8 | 303.3 | 2280.4 | 3.6641 | 1.52
SWRI | SWRI HWO 92-9 | 100.8167 | 95 | 49.4 | 25.2 | 90.6 | 2800 | 194 | 70.55 | 35.1 | 109 | 955.1 | 126.3 | 180.7 | 193.2 | 9 | 194.1 | 279.7 | 303.3 | 2272.7 | 3.7109 | 1.52
SWRI | SWRI HWO 92-9 | 100.8333 | 94.99 | 49.5 | 25.2 | 90.6 | 2800 | 193.94 | 70.48 | 35 | 109.1 | 954 | 126.1 | 180.6 | 193.1 | 9.1 | 193.7 | 279 | 302.7 | 2297.1 | 3.6641 | 1.52
SWRI | SWRI HWO 92-9 | 100.85 | 95.01 | 49.6 | 25.2 | 90.5 | 2800 | 194.04 | 70.44 | 35 | 109.2 | 954.5 | 126.3 | 180.7 | 193.2 | 9 | 194.3 | 279.1 | 302.7 | 2302.4 | 3.7109 | 1.52
SWRI | SWRI HWO 92-9 | 100.8667 | 95 | 49.6 | 25.1 | 90.4 | 2800 | 193.98 | 70.56 | 35 | 109.3 | 954.7 | 126.4 | 180.8 | 193.3 | 9.2 | 197.4 | 279.6 | 303.2 | 2285.1 | 3.6641 | 1.52
SWRI | SWRI HWO 92-9 | 100.8833 | 95.01 | 49.6 | 25.2 | 90.4 | 2800 | 193.94 | 70.6 | 35 | 109.3 | 954.1 | 126.5 | 180.5 | 193 | 9.2 | 194 | 279.4 | 303 | 2293.4 | 3.75 | 1.52
SWRI | SWRI HWO 92-9 | 100.9 | 95.02 | 49.6 | 25 | 90.5 | 2800 | 194.04 | 70.46 | 35 | 109.3 | 954.8 | 126.3 | 180.7 | 193.1 | 9.3 | 195.2 | 279.6 | 303.3 | 2305.5 | 3.7109 | 1.52
SWRI | SWRI HWO 92-9 | 100.9167 | 95.01 | 49.7 | 25 | 90.5 | 2800 | 194.03 | 70.51 | 35.1 | 109.1 | 954.7 | 126.4 | 180.8 | 193.2 | 9.3 | 196.6 | 279.8 | 303.5 | 2287.9 | 3.6641 | 1.52
SWRI | SWRI HWO 92-9 | 100.9333 | 95.01 | 49.7 | 25.1 | 90.5 | 2800 | 193.99 | 70.47 | 35.1 | 109.1 | 954.3 | 126.4 | 180.7 | 193.2 | 9.1 | 196.2 | 279.5 | 303.1 | 2298.5 | 3.6641 | 1.5298
SWRI | SWRI HWO 92-9 | 100.95 | 95.01 | 49.7 | 24.8 | 90.5 | 2800 | 193.98 | 70.46 | 35.1 | 109.1 | 954.6 | 126.3 | 180.8 | 193.3 | 9.3 | 197 | 279.8 | 303.5 | 2295.2 | 3.6641 | 1.52
SWRI | SWRI HWO 92-9 | 100.9667 | 95.02 | 49.6 | 24.6 | 90.5 | 2800 | 193.98 | 70.52 | 35 | 109 | 955.1 | 126.3 | 180.7 | 193.2 | 9.4 | 198 | 279.8 | 303.4 | 2310.5 | 3.6641 | 1.52
SWRI | SWRI HWO 92-9 | 100.9833 | 95.03 | 49.6 | 24.5 | 90.5 | 2800 | 193.96 | 70.57 | 35.1 | 109 | 954.6 | 126.2 | 180.6 | 193.1 | 9.6 | 199.2 | 280.2 | 303.9 | 2299.4 | 3.6641 | 1.52
SWRI | SWRI HWO 92-9 | 101 | 95.02 | 49.7 | 24.6 | 90.5 | 2800 | 193.98 | 70.56 | 35 | 109 | 954.7 | 126.1 | 180.7 | 193.2 | 9.4 | 197.9 | 279.9 | 303.4 | 2310.9 | 3.6641 | 1.52
SWRI | SWRI HWO 92-9 | 101.0167 | 95.02 | 49.7 | 24.7 | 90.5 | 2800 | 194 | 70.45 | 35 | 108.9 | 954.1 | 126.2 | 180.6 | 193.1 | 9.5 | 199.2 | 280.1 | 303.7 | 2307.7 | 3.6641 | 1.52
SWRI | SWRI HWO 92-9 | 101.0333 | 95.01 | 49.7 | 24.7 | 90.5 | 2800 | 194.04 | 70.47 | 35.1 | 109 | 954.6 | 126.1 | 180.7 | 193.2 | 9.4 | 193.7 | 280 | 303.7 | 2331.5 | 3.6641 | 1.5249
SWRI | SWRI HWO 92-9 | 101.05 | 95.01 | 49.6 | 24.7 | 90.3 | 2800 | 194.04 | 70.49 | 35 | 108.8 | 955.1 | 126.1 | 180.6 | 193.1 | 9.1 | 190.3 | 279.8 | 303.4 | 2321.6 | 3.6641 | 1.52
SWRI | SWRI HWO 92-9 | 101.0667 | 94.99 | 49.6 | 24.8 | 90.4 | 2800 | 194.01 | 70.51 | 35.1 | 108.8 | 955 | 126 | 180.6 | 193.1 | 9.1 | 188.9 | 279.9 | 303.5 | 2308.2 | 3.6641 | 1.52
SWRI | SWRI HWO 92-9 | 101.0833 | 95.01 | 49.6 | 24.8 | 90.6 | 2800 | 194 | 70.5 | 35.1 | 108.8 | 954.9 | 126.1 | 180.6 | 193.1 | 9.2 | 189.6 | 280 | 303.7 | 2297.4 | 3.7344 | 1.52
SWRI | SWRI HWO 92-9 | 101.1 | 94.97 | 49.7 | 24.9 | 90.5 | 2800 | 194.3 | 70.4 | 35.1 | 108.8 | 958.2 | 126 | 182.4 | 194.9 | 9.2 | 197.3 | 279.7 | 303.3 | 2295.4 | 4.0156 | 1.7644
SWRI | SWRI HWO 92-9 | 101.1167 | 94.96 | 50.1 | 24.9 | 90.6 | 2800 | 194.16 | 70.37 | 35.1 | 109.4 | 962.1 | 126.4 | 183 | 195.6 | 9.3 | 196.6 | 279.4 | 303 | 2304.3 | 4.4141 | 2.0088
SWRI | SWRI HWO 92-9 | 101.1333 | 94.97 | 50.7 | 24.7 | 90.7 | 2800 | 194.03 | 70.37 | 35 | 109.7 | 964.3 | 126.7 | 183.4 | 196 | 9.2 | 197.3 | 278.7 | 302.4 | 2292 | 4.7891 | 2.2581
SWRI | SWRI HWO 92-9 | 101.15 | 94.93 | 50.3 | 24.6 | 90.1 | 2800 | 194.17 | 70.31 | 34.9 | 109.2 | 964.8 | 126.6 | 184.2 | 196.8 | 9.4 | 198.1 | 279.3 | 302.9 | 2318 | 4.8047 | 2.2581
SWRI | SWRI HWO 92-9 | 101.1667 | 94.95 | 50.3 | 24.7 | 90.4 | 2800 | 194.04 | 70.33 | 35.1 | 109.1 | 965.9 | 126.5 | 184.2 | 196.8 | 9.5 | 198.2 | 279.6 | 303.2 | 2317.2 | 4.8281 | 2.2581
SWRI | SWRI HWO 92-9 | 101.1833 | 94.94 | 50.4 | 24.9 | 90.6 | 2800 | 193.94 | 70.55 | 35.2 | 109.1 | 966 | 126.5 | 184 | 196.6 | 9.3 | 197.3 | 279.4 | 303 | 2326.5 | 4.8047 | 2.2581
SWRI | SWRI HWO 92-9 | 101.2 | 94.95 | 50.4 | 25 | 90.7 | 2800 | 194.06 | 70.41 | 35.1 | 109.1 | 966.8 | 126.5 | 184.2 | 196.8 | 9.4 | 196 | 279.4 | 303.1 | 2331.6 | 4.8516 | 2.2581
SWRI | SWRI HWO 92-9 | 101.2167 | 94.95 | 50.4 | 25 | 90.5 | 2800 | 194.01 | 70.46 | 35.1 | 109 | 966.8 | 126.5 | 184.1 | 196.7 | 9.4 | 198.8 | 279.7 | 303.3 | 2314 | 4.8047 | 2.2581
SWRI | SWRI HWO 92-9 | 101.2333 | 94.95 | 50.5 | 24.9 | 90.5 | 2800 | 193.99 | 70.49 | 35 | 109 | 967.3 | 126.5 | 184.3 | 196.8 | 9.1 | 195.3 | 279.4 | 303 | 2327.2 | 4.8047 | 2.2581
SWRI | SWRI HWO 92-9 | 101.25 | 94.95 | 50.5 | 24.7 | 90.5 | 2800 | 193.95 | 70.52 | 34.9 | 109 | 966.9 | 126.4 | 184.1 | 196.8 | 9.3 | 192.1 | 279.3 | 302.9 | 2318.5 | 4.8047 | 2.2581
SWRI | SWRI HWO 92-9 | 101.2667 | 94.95 | 50.5 | 24.7 | 90.5 | 2800 | 194.01 | 70.46 | 34.9 | 109 | 967.1 | 126.4 | 184.3 | 196.9 | 9.5 | 196.1 | 279.6 | 303.3 | 2320 | 4.8516 | 2.2581
SWRI | SWRI HWO 92-9 | 101.2833 | 94.93 | 50.4 | 24.5 | 90.4 | 2800 | 193.94 | 70.57 | 34.9 | 108.9 | 966.9 | 126.4 | 184.1 | 196.7 | 9.2 | 197 | 279.3 | 302.9 | 2329.2 | 4.8047 | 2.2581
SWRI | SWRI HWO 92-9 | 101.3 | 94.95 | 50.5 | 24.6 | 90.5 | 2800 | 194 | 70.46 | 35 | 109 | 967.1 | 126.4 | 184.1 | 196.7 | 9.2 | 195.3 | 279.5 | 303.1 | 2317.1 | 4.8281 | 2.2581
SWRI | SWRI HWO 92-9 | 101.3167 | 94.95 | 50.5 | 24.6 | 90.5 | 2800 | 193.96 | 70.46 | 35.1 | 109 | 967.5 | 126.5 | 184.2 | 196.8 | 9.4 | 197 | 279.4 | 303.1 | 2310.3 | 4.8047 | 2.2581
SWRI | SWRI HWO 92-9 | 101.3333 | 94.96 | 50.5 | 24.8 | 90.6 | 2800 | 194.01 | 70.47 | 35.1 | 109.1 | 967.3 | 126.5 | 184.2 | 196.8 | 9.3 | 195.2 | 279.4 | 303 | 2313.1 | 4.8047 | 2.2581
SWRI | SWRI HWO 92-9 | 101.35 | 94.98 | 50.5 | 25 | 90.6 | 2800 | 194.06 | 70.45 | 35.1 | 109.1 | 967.3 | 126.5 | 184.3 | 196.9 | 9.3 | 195.3 | 279 | 302.7 | 2314.5 | 4.8047 | 2.2581
SWRI | SWRI HWO 92-9 | 101.3667 | 95 | 50.6 | 25 | 90.6 | 2800 | 194.04 | 70.49 | 35.1 | 109.1 | 967.4 | 126.6 | 184.3 | 196.9 | 9.4 | 196.8 | 279.4 | 303 | 2315.7 | 4.8047 | 2.2581
SWRI | SWRI HWO 92-9 | 101.3833 | 95.01 | 50.6 | 25.1 | 90.5 | 2800 | 193.94 | 70.5 | 35.1 | 109.1 | 967.1 | 126.6 | 184.2 | 196.8 | 9.4 | 197.3 | 279.4 | 303 | 2331.1 | 4.8281 | 2.2581
SWRI | SWRI HWO 92-9 | 101.4 | 95 | 50.6 | 25.2 | 90.4 | 2800 | 194.01 | 70.45 | 35.2 | 109.1 | 966.7 | 126.6 | 184.2 | 196.8 | 9.3 | 196.1 | 279.3 | 302.9 | 2313.6 | 4.8047 | 2.2581
SWRI | SWRI HWO 92-9 | 101.4167 | 95 | 50.6 | 25.2 | 90.5 | 2800 | 194.02 | 70.47 | 35.2 | 109 | 967.3 | 126.4 | 184.2 | 196.9 | 9.3 | 192.7 | 279.4 | 303 | 2309.2 | 4.8516 | 2.2581
SWRI | SWRI HWO 92-9 | 101.4333 | 95.01 | 50.6 | 25.1 | 90.4 | 2800 | 194.02 | 70.55 | 35.2 | 109 | 967 | 126.4 | 184.3 | 196.9 | 9.4 | 196.2 | 279.5 | 303.2 | 2315.5 | 4.8047 | 2.2532
SWRI | SWRI HWO 92-9 | 101.45 | 95.01 | 50.6 | 25 | 90.5 | 2800 | 193.98 | 70.54 | 35.1 | 109 | 967.4 | 126.5 | 184.2 | 196.8 | 9.5 | 197.6 | 279.5 | 303.2 | 2313.5 | 4.8516 | 2.2532
SWRI | SWRI HWO 92-9 | 101.4667 | 94.99 | 50.6 | 25.1 | 90.5 | 2800 | 194.03 | 70.51 | 35.2 | 109 | 967.2 | 126.6 | 184.2 | 196.8 | 9.2 | 196.1 | 279.4 | 303 | 2312.1 | 4.8047 | 2.2581
SWRI | SWRI HWO 92-9 | 101.4833 | 95 | 50.6 | 25.1 | 90.5 | 2800 | 193.99 | 70.49 | 35.1 | 109 | 967.2 | 126.4 | 184.2 | 196.9 | 9.5 | 199.9 | 279.3 | 303 | 2318.4 | 4.8047 | 2.2581
SWRI | SWRI HWO 92-9 | 101.5 | 95.01 | 50.2 | 25 | 90.5 | 2800 | 193.99 | 70.58 | 35.1 | 108.9 | 967.1 | 126.4 | 184.1 | 196.7 | 9.4 | 197.7 | 279.5 | 303.1 | 2330.9 | 4.8047 | 2.2581
SWRI | SWRI HWO 92-9 | 101.5167 | 94.99 | 50 | 25.1 | 90.4 | 2800 | 194.02 | 70.52 | 35.1 | 108.8 | 966.9 | 126.2 | 184.2 | 196.8 | 9.4 | 199.4 | 279.6 | 303.3 | 2324.5 | 4.8281 | 2.2581
SWRI | SWRI HWO 92-9 | 101.5333 | 95 | 49.9 | 24.9 | 90.5 | 2800 | 194.05 | 70.46 | 35 | 108.7 | 967.1 | 126.2 | 184.3 | 196.9 | 9.3 | 196.3 | 279.7 | 303.4 | 2334.1 | 4.8281 | 2.2581
SWRI | SWRI HWO 92-9 | 101.55 | 94.99 | 49.8 | 24.8 | 90.6 | 2800 | 193.96 | 70.48 | 35 | 108.7 | 967.3 | 126.2 | 184.2 | 196.8 | 9.2 | 198.4 | 279.5 | 303.2 | 2337.7 | 4.8047 | 2.263
SWRI | SWRI HWO 92-9 | 101.5667 | 95 | 49.8 | 25 | 90.6 | 2800 | 194.02 | 70.51 | 35 | 108.7 | 967 | 126.3 | 184.2 | 196.7 | 9.5 | 197.6 | 279.8 | 303.5 | 2315.5 | 4.8047 | 2.2581
SWRI | SWRI HWO 92-9 | 101.5833 | 95 | 50 | 25.2 | 90.6 | 2800 | 194.02 | 70.5 | 35.1 | 108.9 | 967.1 | 126.3 | 184.2 | 196.8 | 9.2 | 195.3 | 279.3 | 303 | 2337.2 | 4.8047 | 2.2581
SWRI | SWRI HWO 92-9 | 101.6 | 94.99 | 50 | 25.2 | 90.5 | 2800 | 193.96 | 70.48 | 35.1 | 109 | 967 | 126.5 | 184.1 | 196.8 | 9.2 | 193.9 | 279 | 302.7 | 2326.5 | 4.8516 | 2.2581
SWRI | SWRI HWO 92-9 | 101.6167 | 94.99 | 50.1 | 25.3 | 90.4 | 2800 | 194.03 | 70.5 | 35.1 | 109 | 966.5 | 126.5 | 184.2 | 196.8 | 9.2 | 195.6 | 278.9 | 302.6 | 2317 | 4.8047 | 2.2581
SWRI | SWRI HWO 92-9 | 101.6333 | 94.98 | 50.1 | 25.4 | 90.4 | 2800 | 194 | 70.49 | 35.1 | 109 | 966.8 | 126.4 | 184.2 | 196.8 | 9.2 | 198.1 | 279.3 | 303 | 2315.2 | 4.8047 | 2.2581
SWRI | SWRI HWO 92-9 | 101.65 | 94.99 | 50.1 | 25.2 | 90.4 | 2800 | 194.02 | 70.44 | 35.1 | 109.1 | 967 | 126.5 | 184.3 | 197 | 9.3 | 199.1 | 279.3 | 303 | 2332.1 | 4.8047 | 2.2581
SWRI | SWRI HWO 92-9 | 101.6667 | 94.99 | 50.1 | 25.1 | 90.5 | 2800 | 194.01 | 70.52 | 35 | 109.1 | 967 | 126.5 | 184.2 | 196.8 | 9.3 | 199.4 | 279.2 | 302.9 | 2308.1 | 4.8281 | 2.2581
SWRI | SWRI HWO 92-9 | 101.6833 | 94.99 | 50.1 | 25.2 | 90.6 | 2800 | 193.95 | 70.48 | 35 | 109.1 | 967.4 | 126.6 | 184.2 | 196.8 | 9.3 | 197.6 | 279.2 | 302.8 | 2315.5 | 4.8047 | 2.2581
SWRI | SWRI HWO 92-9 | 101.7 | 95.01 | 50.2 | 25.2 | 90.6 | 2800 | 194.04 | 70.53 | 35 | 109.2 | 966.9 | 126.5 | 184.2 | 196.9 | 9.3 | 197.3 | 279 | 302.7 | 2314.3 | 4.8281 | 2.2581
SWRI | SWRI HWO 92-9 | 101.7167 | 95 | 50.2 | 25.3 | 90.6 | 2800 | 194 | 70.54 | 35.1 | 109.2 | 966.7 | 126.6 | 184.2 | 196.8 | 9.3 | 194.9 | 279.1 | 302.8 | 2305.4 | 4.8047 | 2.2581
SWRI | SWRI HWO 92-9 | 101.7333 | 95 | 50.2 | 25.4 | 90.5 | 2800 | 194.01 | 70.52 | 35.1 | 109.2 | 967 | 126.6 | 184.1 | 196.7 | 9.2 | 196.8 | 278.9 | 302.6 | 2327 | 4.8281 | 2.2581
SWRI | SWRI HWO 92-9 | 101.75 | 95.01 | 50.2 | 25.4 | 90.4 | 2800 | 193.95 | 70.58 | 35.1 | 109.2 | 966.2 | 126.6 | 184.2 | 196.8 | 9.4 | 195.5 | 279.1 | 302.8 | 2333.4 | 4.8047 | 2.2581
SWRI | SWRI HWO 92-9 | 101.7667 | 95.01 | 50.2 | 25.2 | 90.4 | 2800 | 194.02 | 70.46 | 35 | 109.1 | 966.9 | 126.5 | 184.2 | 196.9 | 9.6 | 200.6 | 279.2 | 302.9 | 2331.7 | 4.8516 | 2.2581
SWRI | SWRI HWO 92-9 | 101.7833 | 95.01 | 50.1 | 25.1 | 90.5 | 2800 | 194.02 | 70.49 | 35 | 109.1 | 966.8 | 126.5 | 184.3 | 196.9 | 9.3 | 200.5 | 279.2 | 302.9 | 2325.3 | 4.8047 | 2.2581
SWRI | SWRI HWO 92-9 | 101.8 | 95.01 | 50.1 | 25.2 | 90.5 | 2800 | 194.01 | 70.5 | 35.1 | 109.1 | 966.7 | 126.6 | 184.1 | 196.7 | 9.2 | 196.5 | 279 | 302.7 | 2317.8 | 4.8047 | 2.2581
SWRI | SWRI HWO 92-9 | 101.8167 | 95 | 50.2 | 25.4 | 90.6 | 2800 | 193.98 | 70.48 | 35.1 | 109.1 | 966.7 | 126.5 | 184.1 | 196.7 | 9.4 | 199.5 | 279.3 | 303 | 2318.7 | 4.8047 | 2.2581
SWRI | SWRI HWO 92-9 | 101.8333 | 95 | 49.9 | 25.7 | 90.5 | 2800 | 194.14 | 70.5 | 35.2 | 109 | 966.9 | 126.5 | 184.4 | 197 | 9.4 | 198.5 | 279.2 | 302.9 | 2313.8 | 4.8516 | 2.2581
SWRI | SWRI HWO 92-9 | 101.85 | 95.01 | 49.7 | 25.2 | 90.4 | 2800 | 194.06 | 70.49 | 35.1 | 108.8 | 967.1 | 126.4 | 184.2 | 196.8 | 9.6 | 198.3 | 279.5 | 303.2 | 2329.6 | 4.8281 | 2.2581
SWRI | SWRI HWO 92-9 | 101.8667 | 95.01 | 49.6 | 25.2 | 90.5 | 2800 | 193.96 | 70.55 | 35.1 | 108.7 | 966.9 | 126.4 | 184.1 | 196.6 | 9.1 | 196.4 | 279.5 | 303.1 | 2320.6 | 4.8281 | 2.2581
SWRI | SWRI HWO 92-9 | 101.8833 | 95 | 49.6 | 25.2 | 90.5 | 2800 | 194.01 | 70.48 | 35.1 | 108.7 | 966.8 | 126.3 | 184.2 | 196.8 | 9.3 | 196.6 | 279.6 | 303.3 | 2326.4 | 4.8047 | 2.2581
SWRI | SWRI HWO 92-9 | 101.9 | 94.97 | 49.7 | 25.3 | 90.7 | 2800 | 193.96 | 70.46 | 35.1 | 109.1 | 966.5 | 126.3 | 184.1 | 196.6 | 9.4 | 198.6 | 279.3 | 303 | 2311.9 | 4.8047 | 2.2581
SWRI | SWRI HWO 92-9 | 101.9167 | 95.02 | 50.1 | 25.1 | 90.8 | 2800 | 193.97 | 70.45 | 34.9 | 109.3 | 966.9 | 126.4 | 184.2 | 196.8 | 9.3 | 194.3 | 279 | 302.7 | 2324.6 | 4.8047 | 2.2581
SWRI | SWRI HWO 92-9 | 101.9333 | 95 | 49.7 | 24.9 | 90.1 | 2800 | 193.99 | 70.47 | 34.9 | 109 | 966.7 | 126.5 | 184.1 | 196.7 | 9.4 | 195.9 | 279.4 | 303.1 | 2320.2 | 4.8047 | 2.2581
SWRI | SWRI HWO 92-9 | 101.95 | 94.99 | 49.6 | 25.1 | 90.4 | 2800 | 194.06 | 70.46 | 35 | 109 | 967 | 126.3 | 184.1 | 196.7 | 9.4 | 197.4 | 279.4 | 303.1 | 2313.4 | 4.8047 | 2.2581
SWRI | SWRI HWO 92-9 | 101.9667 | 94.99 | 49.6 | 25.1 | 90.6 | 2800 | 193.99 | 70.47 | 35 | 109 | 967 | 126.5 | 184.2 | 196.8 | 9.3 | 195.9 | 279.4 | 303.1 | 2326.2 | 4.8047 | 2.2581
SWRI | SWRI HWO 92-9 | 101.9833 | 95 | 49.6 | 25.2 | 90.6 | 2800 | 193.97 | 70.58 | 35 | 109 | 967.2 | 126.5 | 184.2 | 196.8 | 9.5 | 196.8 | 279.6 | 303.3 | 2327.8 | 4.8281 | 2.2581
SWRI | SWRI HWO 92-9 | 102 | 94.99 | 49.6 | 25.2 | 90.5 | 2800 | 193.95 | 70.49 | 35.1 | 109.1 | 966.5 | 126.5 | 184.1 | 196.7 | 9.4 | 198.3 | 279.3 | 303 | 2314.9 | 4.8047 | 2.2532
SWRI | SWRI HWO 92-9 | 102.0167 | 94.99 | 49.7 | 25.4 | 90.6 | 2800 | 194.04 | 70.49 | 35.1 | 109.2 | 966.8 | 126.6 | 184.2 | 196.8 | 9.2 | 195.2 | 278.8 | 302.5 | 2312.9 | 4.8516 | 2.2581
SWRI | SWRI HWO 92-9 | 102.0333 | 95 | 49.8 | 25.5 | 90.5 | 2800 | 193.98 | 70.47 | 35.1 | 109.2 | 966.3 | 126.7 | 184.1 | 196.7 | 9.2 | 196 | 278.9 | 302.5 | 2323.1 | 4.875 | 2.2581
SWRI | SWRI HWO 92-9 | 102.05 | 95 | 49.8 | 25.4 | 90.5 | 2800 | 194.02 | 70.47 | 35.1 | 109.2 | 966.6 | 126.6 | 184.2 | 196.8 | 9.4 | 199.1 | 279 | 302.7 | 2307.9 | 4.8047 | 2.2581
SWRI | SWRI HWO 92-9 | 102.0667 | 94.99 | 49.8 | 25.6 | 90.5 | 2800 | 193.99 | 70.55 | 35.1 | 109.1 | 966.6 | 126.6 | 184.2 | 196.8 | 9.4 | 196.9 | 278.9 | 302.6 | 2309.1 | 4.8047 | 2.2581
SWRI | SWRI HWO 92-9 | 102.0833 | 95 | 49.9 | 25.6 | 90.5 | 2800 | 194.01 | 70.46 | 35.2 | 109.1 | 966.4 | 126.7 | 184.2 | 196.8 | 9.4 | 199.4 | 279.2 | 303 | 2313.5 | 4.8516 | 2.2532
SWRI | SWRI HWO 92-9 | 102.1 | 94.98 | 49.9 | 25.5 | 90.5 | 2800 | 193.97 | 70.48 | 35.1 | 109 | 966.8 | 126.6 | 184.3 | 196.9 | 9.4 | 195.5 | 279.2 | 303 | 2306.9 | 4.8516 | 2.2581
SWRI | SWRI HWO 92-9 | 102.1167 | 95 | 49.9 | 25.4 | 90.5 | 2800 | 194.02 | 70.52 | 35.1 | 109 | 966.8 | 126.5 | 184.3 | 196.8 | 9.3 | 193.2 | 279.1 | 302.8 | 2292.3 | 4.8047 | 2.2581
SWRI | SWRI HWO 92-9 | 102.1333 | 95 | 49.9 | 25.3 | 90.5 | 2800 | 194 | 70.48 | 35.2 | 109.1 | 966.6 | 126.5 | 184.1 | 196.7 | 9.2 | 192.9 | 279 | 302.7 | 2309.9 | 4.8281 | 2.2581
SWRI | SWRI HWO 92-9 | 102.15 | 95 | 49.9 | 25 | 90.5 | 2800 | 194.02 | 70.47 | 35.2 | 109 | 967 | 126.6 | 184.2 | 196.7 | 9.6 | 197.8 | 279.7 | 303.4 | 2302.4 | 4.8047 | 2.2581
SWRI | SWRI HWO 92-9 | 102.1667 | 95 | 49.9 | 25 | 90.5 | 2800 | 194 | 70.48 | 35.2 | 109.1 | 966.6 | 126.6 | 184.2 | 196.8 | 9.6 | 199.4 | 279.3 | 303.1 | 2308.2 | 4.8281 | 2.2581
SWRI | SWRI HWO 92-9 | 102.1833 | 95 | 49.9 | 24.9 | 90.5 | 2800 | 194.07 | 70.56 | 35.1 | 109 | 966.8 | 126.4 | 184.1 | 196.7 | 9.3 | 194.6 | 279.3 | 303 | 2291.4 | 4.8047 | 2.2581
SWRI | SWRI HWO 92-9 | 102.2 | 94.99 | 49.8 | 24.9 | 90.4 | 2800 | 194.01 | 70.46 | 35.1 | 109 | 966.4 | 126.3 | 184 | 196.6 | 9.2 | 198.5 | 279.1 | 302.9 | 2305.4 | 4.8047 | 2.2581
SWRI | SWRI HWO 92-9 | 102.2167 | 95 | 49.8 | 24.9 | 90.4 | 2800 | 193.95 | 70.46 | 35.1 | 108.9 | 966.5 | 126.6 | 184.1 | 196.7 | 9.3 | 196.5 | 279.2 | 303 | 2281.3 | 4.8047 | 2.2532
SWRI | SWRI HWO 92-9 | 102.2333 | 95 | 49.9 | 25.1 | 90.5 | 2800 | 194.04 | 70.55 | 35.1 | 108.9 | 967.1 | 126.6 | 184.2 | 196.8 | 9.4 | 196 | 279.3 | 303 | 2287.7 | 4.8516 | 2.2532
SWRI | SWRI HWO 92-9 | 102.25 | 94.99 | 49.8 | 25.1 | 90.4 | 2800 | 194.02 | 70.49 | 35.1 | 108.8 | 967.2 | 126.2 | 184.1 | 196.7 | 9.4 | 196.7 | 279.1 | 302.9 | 2290.3 | 4.8047 | 2.2581
SWRI | SWRI HWO 92-9 | 102.2667 | 94.99 | 49.7 | 25.2 | 90.5 | 2800 | 193.99 | 70.49 | 35.1 | 108.8 | 967 | 126.4 | 184.1 | 196.7 | 9.2 | 191 | 279.3 | 303 | 2279.3 | 4.8047 | 2.2581
SWRI | SWRI HWO 92-9 | 102.2833 | 95 | 49.7 | 25.3 | 90.6 | 2800 | 194.01 | 70.46 | 35.1 | 108.8 | 966.6 | 126.5 | 184.1 | 196.8 | 9.3 | 191.3 | 279.2 | 303.1 | 2286.5 | 4.8516 | 2.2581
SWRI | SWRI HWO 92-9 | 102.3 | 94.99 | 49.7 | 25.2 | 90.6 | 2800 | 193.96 | 70.51 | 35.1 | 108.8 | 966.7 | 126.4 | 184.1 | 196.7 | 9.4 | 193.1 | 279.2 | 303 | 2271.6 | 4.8047 | 2.2581
SWRI | SWRI HWO 92-9 | 102.3167 | 94.99 | 49.6 | 25.2 | 90.6 | 2800 | 193.96 | 70.48 | 35 | 108.8 | 966.7 | 126.4 | 184.1 | 196.7 | 9.6 | 198.7 | 279.4 | 303.2 | 2272.6 | 4.8281 | 2.2581
SWRI | SWRI HWO 92-9 | 102.3333 | 94.99 | 49.8 | 25.4 | 90.6 | 2800 | 193.92 | 70.52 | 35.1 | 108.9 | 966.8 | 126.4 | 184.2 | 196.8 | 9.5 | 200 | 279.3 | 303.1 | 2275 | 4.8047 | 2.2581
SWRI | SWRI HWO 92-9 | 102.35 | 94.98 | 49.8 | 25.4 | 90.5 | 2800 | 193.99 | 70.58 | 35.1 | 108.9 | 966.9 | 126.5 | 184.2 | 196.8 | 9.4 | 198.8 | 279.3 | 303 | 2268.4 | 4.8281 | 2.2581
SWRI | SWRI HWO 92-9 | 102.3667 | 94.99 | 49.8 | 25.3 | 90.4 | 2800 | 194.04 | 70.46 | 35.1 | 108.9 | 966.9 | 126.4 | 184.1 | 196.6 | 9.4 | 196.5 | 279.4 | 303.2 | 2278.4 | 4.8047 | 2.2581
SWRI | SWRI HWO 92-9 | 102.3833 | 95 | 49.8 | 25.4 | 90.4 | 2800 | 194.03 | 70.46 | 35.1 | 109 | 967.2 | 126.4 | 184.1 | 196.7 | 9.3 | 191.1 | 279.2 | 302.9 | 2288 | 4.8047 | 2.2581
SWRI | SWRI HWO 92-9 | 102.4 | 95 | 49.9 | 25.4 | 90.5 | 2800 | 193.98 | 70.5 | 35.1 | 109 | 967.3 | 126.4 | 184.2 | 196.7 | 9.5 | 196.5 | 279.2 | 303 | 2275.4 | 4.8047 | 2.2581
SWRI | SWRI HWO 92-9 | 102.4167 | 95.01 | 49.9 | 25.5 | 90.5 | 2800 | 193.98 | 70.52 | 35.1 | 109 | 966 | 126.4 | 184 | 196.6 | 9.4 | 193.8 | 278.8 | 302.6 | 2272.7 | 4.8516 | 2.2581
SWRI | SWRI HWO 92-9 | 102.4333 | 95 | 49.9 | 25.4 | 90.5 | 2800 | 193.99 | 70.44 | 35.1 | 109.1 | 967.1 | 126.7 | 184.1 | 196.7 | 9.3 | 193.8 | 279.1 | 302.9 | 2253.4 | 4.8047 | 2.2581
SWRI | SWRI HWO 92-9 | 102.45 | 95 | 49.9 | 25.5 | 90.6 | 2800 | 193.99 | 70.5 | 35.1 | 109.1 | 966.6 | 126.5 | 184.2 | 196.8 | 9.4 | 193.8 | 279.2 | 303.1 | 2265.2 | 4.8047 | 2.2581
SWRI | SWRI HWO 92-9 | 102.4667 | 95 | 49.9 | 25.5 | 90.5 | 2800 | 193.95 | 70.5 | 35.1 | 109.1 | 966.7 | 126.4 | 184.1 | 196.7 | 9.5 | 199.9 | 279.2 | 303 | 2260.2 | 4.8047 | 2.2581
SWRI | SWRI HWO 92-9 | 102.4833 | 95 | 49.9 | 25.5 | 90.5 | 2800 | 193.99 | 70.48 | 35.1 | 109.1 | 967.1 | 126.7 | 184.1 | 196.7 | 9.5 | 195 | 279.1 | 302.9 | 2264.5 | 4.8281 | 2.2581
SWRI | SWRI HWO 92-9 | 102.5 | 95 | 49.9 | 25.5 | 90.4 | 2800 | 194.02 | 70.5 | 35.1 | 109.1 | 966.8 | 126.7 | 184.1 | 196.8 | 9.5 | 195.4 | 279.2 | 302.9 | 2279.4 | 4.8047 | 2.2532
SWRI | SWRI HWO 92-9 | 102.5167 | 94.99 | 49.9 | 25.4 | 90.5 | 2800 | 193.97 | 70.52 | 35.1 | 109.2 | 966.6 | 126.5 | 184.2 | 196.8 | 9.5 | 194.5 | 279.1 | 302.9 | 2275.5 | 4.8047 | 2.2581
SWRI | SWRI HWO 92-9 | 102.5333 | 95.01 | 49.7 | 25.1 | 90.3 | 2800 | 193.99 | 70.46 | 35.1 | 109 | 966.1 | 126.6 | 184 | 196.6 | 9.4 | 197.9 | 279.2 | 303 | 2278.5 | 4.8047 | 2.2581
SWRI | SWRI HWO 92-9 | 102.55 | 95.01 | 49.6 | 25.1 | 90.4 | 2800 | 194.03 | 70.45 | 35.1 | 108.9 | 967 | 126.4 | 184.1 | 196.7 | 9.2 | 195.9 | 279.1 | 303 | 2300.6 | 4.8516 | 2.2581
SWRI | SWRI HWO 92-9 | 102.5667 | 95 | 49.6 | 25 | 90.6 | 2800 | 193.99 | 70.49 | 35.1 | 109 | 967.1 | 126.5 | 184 | 196.6 | 9.5 | 196.8 | 279.4 | 303.2 | 2280 | 4.8047 | 2.2581
SWRI | SWRI HWO 92-9 | 102.5833 | 95.01 | 49.6 | 25 | 90.6 | 2800 | 194.03 | 70.52 | 35 | 108.9 | 967.5 | 126.4 | 184.1 | 196.6 | 9.3 | 199.8 | 279.2 | 303.1 | 2273.6 | 4.8516 | 2.2581
SWRI | SWRI HWO 92-9 | 102.6 | 95.02 | 49.5 | 25.1 | 90.5 | 2800 | 194.05 | 70.52 | 35 | 108.9 | 966.9 | 126.5 | 184 | 196.7 | 9.6 | 196.3 | 279.5 | 303.3 | 2265.9 | 4.8047 | 2.2581
SWRI | SWRI HWO 92-9 | 102.6167 | 95.01 | 50.3 | 25.1 | 90.8 | 2800 | 193.94 | 70.51 | 34.9 | 109.3 | 966.9 | 126.6 | 184.1 | 196.7 | 9.4 | 192.7 | 279.2 | 302.9 | 2260.4 | 4.8047 | 2.2581
SWRI | SWRI HWO 92-9 | 102.6333 | 95.02 | 50.5 | 25.1 | 90.4 | 2800 | 193.99 | 70.49 | 35 | 109.2 | 967.1 | 126.7 | 184.1 | 196.6 | 9.3 | 197.1 | 278.9 | 302.7 | 2255.4 | 4.8047 | 2.2581
SWRI | SWRI HWO 92-9 | 102.65 | 95.01 | 50.2 | 25.1 | 90.1 | 2800 | 194.01 | 70.54 | 34.9 | 108.9 | 966.7 | 126.6 | 184 | 196.6 | 9.6 | 194.5 | 279.5 | 303.3 | 2264.5 | 4.8047 | 2.2581
SWRI | SWRI HWO 92-9 | 102.6667 | 95.01 | 50.1 | 25.1 | 90.5 | 2800 | 194.02 | 70.49 | 34.9 | 108.9 | 966.6 | 126.3 | 184 | 196.6 | 9.3 | 192.2 | 279.1 | 302.9 | 2269.6 | 4.8047 | 2.2581
SWRI | SWRI HWO 92-9 | 102.6833 | 95.01 | 50.2 | 25 | 90.6 | 2800 | 194.06 | 70.46 | 35 | 108.9 | 966.8 | 126.6 | 184.2 | 196.7 | 9.1 | 191.3 | 278.7 | 302.5 | 2276.7 | 4.8047 | 2.2581
SWRI | SWRI HWO 92-9 | 102.7 | 95.02 | 50.1 | 25.1 | 90.6 | 2800 | 194.02 | 70.47 | 35 | 108.9 | 966.8 | 126.5 | 184.1 | 196.7 | 9.2 | 197 | 279.1 | 303 | 2282.3 | 4.8047 | 2.2581
SWRI | SWRI HWO 92-9 | 102.7167 | 95.01 | 50.2 | 25.3 | 90.5 | 2800 | 194.02 | 70.55 | 34.9 | 108.9 | 966.7 | 126.6 | 184.1 | 196.7 | 9.2 | 193.8 | 279.1 | 302.9 | 2295.6 | 4.8047 | 2.2581
SWRI | SWRI HWO 92-9 | 102.7333 | 95.01 | 50.3 | 25.1 | 90.6 | 2800 | 193.97 | 70.47 | 34.9 | 108.9 | 966.9 | 126.5 | 184.1 | 196.6 | 9.3 | 192.7 | 279.1 | 302.9 | 2277.7 | 4.8047 | 2.2581
SWRI | SWRI HWO 92-9 | 102.75 | 95.01 | 50.3 | 25.1 | 90.5 | 2800 | 194 | 70.48 | 34.8 | 108.9 | 967.1 | 126.4 | 184.1 | 196.6 | 9.4 | 192.6 | 279.5 | 303.3 | 2286.1 | 4.8047 | 2.2581
SWRI | SWRI HWO 92-9 | 102.7667 | 95 | 50.3 | 25.2 | 90.5 | 2800 | 193.93 | 70.63 | 34.8 | 108.9 | 966.1 | 126.4 | 184 | 196.5 | 9.4 | 197 | 279.3 | 303.1 | 2273.8 | 4.875 | 2.2532
SWRI | SWRI HWO 92-9 | 102.7833 | 95 | 50.3 | 25.4 | 90.4 | 2800 | 193.99 | 70.45 | 34.8 | 108.9 | 966.2 | 126.4 | 184 | 196.6 | 9.3 | 199.9 | 279.2 | 303.1 | 2292.7 | 4.8047 | 2.2581
SWRI | SWRI HWO 92-9 | 102.8 | 95 | 50.4 | 25.5 | 90.5 | 2800 | 194.05 | 70.42 | 35 | 109 | 966.5 | 126.5 | 184.1 | 196.7 | 9.4 | 194.8 | 279.1 | 302.9 | 2288.6 | 4.8516 | 2.2581
SWRI | SWRI HWO 92-9 | 102.8167 | 95 | 50.5 | 25.6 | 90.6 | 2800 | 193.97 | 70.63 | 35 | 109 | 966.3 | 126.6 | 184.2 | 196.8 | 9.4 | 197 | 279.3 | 303.1 | 2294.5 | 4.8047 | 2.2581
SWRI | SWRI HWO 92-9 | 102.8333 | 95 | 50.5 | 25.4 | 90.5 | 2800 | 194.02 | 70.47 | 35 | 109 | 967.1 | 126.5 | 184.1 | 196.7 | 9.4 | 192.3 | 279.1 | 302.9 | 2293.3 | 4.8516 | 2.2581
SWRI | SWRI HWO 92-9 | 102.85 | 95 | 50.4 | 25.2 | 90.5 | 2800 | 194.01 | 70.48 | 34.9 | 109 | 967.5 | 126.6 | 184.1 | 196.7 | 9.5 | 194.5 | 279.3 | 303.2 | 2299.3 | 4.8047 | 2.2581
SWRI | SWRI HWO 92-9 | 102.8667 | 95 | 50.4 | 25.2 | 90.5 | 2800 | 194 | 70.48 | 34.9 | 109 | 967.1 | 126.5 | 184.1 | 196.6 | 9.5 | 194.9 | 279 | 302.8 | 2287.5 | 4.8047 | 2.2581
SWRI | SWRI HWO 92-9 | 102.8833 | 95 | 50.4 | 25.2 | 90.5 | 2800 | 193.94 | 70.68 | 34.9 | 109 | 966.3 | 126.6 | 184 | 196.5 | 9.2 | 197.3 | 279 | 302.8 | 2287.3 | 4.8047 | 2.2532
SWRI | SWRI HWO 92-9 | 102.9 | 95 | 50.4 | 25.3 | 90.5 | 2800 | 193.97 | 70.42 | 35 | 109.1 | 966 | 126.6 | 184 | 196.5 | 9.4 | 201.3 | 279.3 | 303.1 | 2266.5 | 4.875 | 2.2581
SWRI | SWRI HWO 92-9 | 102.9167 | 94.99 | 50.4 | 25.2 | 90.5 | 2800 | 194.08 | 70.48 | 35 | 109 | 966.8 | 126.6 | 184.1 | 196.7 | 9.4 | 198.5 | 279.4 | 303.2 | 2252.9 | 4.8047 | 2.2532
SWRI | SWRI HWO 92-9 | 102.9333 | 95 | 50.5 | 25.4 | 90.5 | 2800 | 193.98 | 70.55 | 35.1 | 109.1 | 966.5 | 126.7 | 184 | 196.5 | 9.3 | 196.4 | 279 | 302.8 | 2253.9 | 4.8047 | 2.2581
SWRI | SWRI HWO 92-9 | 102.95 | 94.99 | 50.5 | 25.5 | 90.5 | 2800 | 193.97 | 70.48 | 35.1 | 109.1 | 966.9 | 126.7 | 184 | 196.6 | 9.3 | 191.3 | 279 | 302.8 | 2261.8 | 4.8047 | 2.2581
SWRI | SWRI HWO 92-9 | 102.9667 | 94.99 | 50.5 | 25.5 | 90.5 | 2800 | 194.05 | 70.48 | 35.1 | 109.1 | 967.1 | 126.7 | 184.2 | 196.7 | 9.2 | 196.1 | 278.9 | 302.7 | 2244 | 4.8281 | 2.2581
SWRI | SWRI HWO 92-9 | 102.9833 | 95 | 50.5 | 25.5 | 90.5 | 2800 | 194.02 | 70.55 | 35.1 | 109 | 966.3 | 126.6 | 184.1 | 196.6 | 9.4 | 198 | 279 | 302.9 | 2257.4 | 4.8516 | 2.2581
SWRI | SWRI HWO 92-9 | 103 | 94.99 | 50.4 | 25.5 | 90.4 | 2800 | 193.95 | 70.58 | 35.1 | 109 | 965.8 | 126.5 | 184 | 196.6 | 9.5 | 196.9 | 279.1 | 302.9 | 2243.5 | 4.8047 | 2.2581
SWRI | SWRI HWO 92-9 | 103.0167 | 94.99 | 50.2 | 25.1 | 90.3 | 2800 | 194.06 | 70.46 | 35.1 | 109 | 966.8 | 126.6 | 184.1 | 196.7 | 9.4 | 197.8 | 279.1 | 302.9 | 2226.8 | 4.8047 | 2.2581
SWRI | SWRI HWO 92-9 | 103.0333 | 94.99 | 50.1 | 24.9 | 90.5 | 2800 | 194.01 | 70.51 | 35.1 | 108.9 | 966.2 | 126.5 | 184 | 196.5 | 9.3 | 194.4 | 279 | 302.8 | 2234.7 | 4.8281 | 2.2581
SWRI | SWRI HWO 92-9 | 103.05 | 94.99 | 50 | 24.9 | 90.6 | 2800 | 194.02 | 70.54 | 35 | 108.9 | 966.4 | 126.5 | 184 | 196.6 | 9.3 | 196 | 279.1 | 302.9 | 2227.6 | 4.8281 | 2.2581
SWRI | SWRI HWO 92-9 | 103.0667 | 94.99 | 50 | 24.9 | 90.6 | 2800 | 193.97 | 70.46 | 35 | 109 | 966.3 | 126.4 | 184 | 196.6 | 9.2 | 195.3 | 278.9 | 302.7 | 2219.9 | 4.8047 | 2.2581
SWRI | SWRI HWO 92-9 | 103.0833 | 94.99 | 50.1 | 25 | 90.7 | 2800 | 193.94 | 70.49 | 35 | 109 | 966.8 | 126.5 | 184.1 | 196.6 | 9.3 | 193.1 | 279 | 302.8 | 2218.8 | 4.8047 | 2.2532
SWRI | SWRI HWO 92-9 | 103.1 | 94.96 | 50.1 | 25.2 | 90.5 | 2800 | 193.96 | 70.63 | 35 | 109 | 966.1 | 126.5 | 184.1 | 196.6 | 9.1 | 193.3 | 278.7 | 302.5 | 2221.9 | 4.8047 | 2.2581
SWRI | SWRI HWO 92-9 | 103.1167 | 94.98 | 50.2 | 25.3 | 90.4 | 2800 | 194.02 | 70.48 | 35.1 | 109 | 966.5 | 126.7 | 184.1 | 196.7 | 9.2 | 191.6 | 279.1 | 302.9 | 2238.7 | 4.8281 | 2.2581
SWRI | SWRI HWO 92-9 | 103.1333 | 94.99 | 50.2 | 25.2 | 90.4 | 2800 | 194.03 | 70.5 | 35 | 109 | 965.9 | 126.6 | 184.1 | 196.7 | 9.6 | 197.6 | 279.2 | 303.1 | 2226.3 | 4.8047 | 2.2581
SWRI | SWRI HWO 92-9 | 103.15 | 95.01 | 50.2 | 25.1 | 90.5 | 2800 | 193.99 | 70.49 | 35 | 109 | 966.7 | 126.6 | 184 | 196.6 | 9.6 | 201.7 | 279.6 | 303.5 | 2229 | 4.8281 | 2.2581
SWRI | SWRI HWO 92-9 | 103.1667 | 95.01 | 50.2 | 25.2 | 90.6 | 2800 | 193.99 | 70.49 | 35 | 109.1 | 966.3 | 126.6 | 184 | 196.6 | 9.4 | 198 | 279 | 302.9 | 2255.1 | 4.8047 | 2.2581
SWRI | SWRI HWO 92-9 | 103.1833 | 95 | 50.2 | 25.3 | 90.6 | 2800 | 193.94 | 70.62 | 35.1 | 109.1 | 966.1 | 126.6 | 184 | 196.5 | 9.4 | 192.9 | 279.1 | 302.9 | 2246.1 | 4.8281 | 2.2581
SWRI | SWRI HWO 92-9 | 103.2 | 95.02 | 50.3 | 25.4 | 90.6 | 2800 | 194.03 | 70.47 | 35.1 | 109.1 | 966.6 | 126.7 | 184.1 | 196.6 | 9.3 | 194.7 | 279 | 302.9 | 2251.8 | 4.8047 | 2.2581
SWRI | SWRI HWO 92-9 | 103.2167 | 95.03 | 50.3 | 25.4 | 90.5 | 2800 | 194.09 | 70.49 | 35.1 | 109.1 | 966.6 | 126.6 | 184.2 | 196.7 | 9.4 | 196.7 | 279 | 302.9 | 2251.3 | 4.8047 | 2.2581
SWRI | SWRI HWO 92-9 | 103.2333 | 95.02 | 50.3 | 25.3 | 90.4 | 2800 | 194.02 | 70.47 | 35.1 | 109.1 | 967.2 | 126.6 | 184.1 | 196.7 | 9.2 | 194.5 | 278.7 | 302.6 | 2255.9 | 4.8047 | 2.2581
SWRI | SWRI HWO 92-9 | 103.25 | 95.01 | 50.2 | 25.5 | 90.4 | 2800 | 193.97 | 70.6 | 35.1 | 109.1 | 966.5 | 126.4 | 183.9 | 196.5 | 9.4 | 196.5 | 279.1 | 302.9 | 2254.5 | 4.8047 | 2.2581
SWRI | SWRI HWO 92-9 | 103.2667 | 95.02 | 50.1 | 25.6 | 90.5 | 2800 | 194 | 70.55 | 35.1 | 109.1 | 966.1 | 126.5 | 183.9 | 196.4 | 9.3 | 195.3 | 279 | 302.9 | 2241.1 | 4.8047 | 2.2581
SWRI | SWRI HWO 92-9 | 103.2833 | 95.02 | 50.1 | 25.5 | 90.6 | 2800 | 193.95 | 70.47 | 35.2 | 109.1 | 965.8 | 126.6 | 184 | 196.5 | 9.5 | 195.3 | 279.1 | 302.9 | 2253.9 | 4.8047 | 2.2581
SWRI | SWRI HWO 92-9 | 103.3 | 95.01 | 50.1 | 25.4 | 90.6 | 2800 | 194.05 | 70.45 | 35.1 | 109.1 | 966.8 | 126.6 | 184.1 | 196.7 | 9.6 | 203.7 | 279.3 | 303.2 | 2249.9 | 4.8047 | 2.2581
SWRI | SWRI HWO 92-9 | 103.3167 | 95 | 50.1 | 25.4 | 90.6 | 2800 | 194.05 | 70.5 | 35.1 | 109.2 | 967.1 | 126.7 | 184.2 | 196.7 | 9.5 | 199.5 | 279.2 | 303.1 | 2246.3 | 4.8047 | 2.2581
SWRI | SWRI HWO 92-9 | 103.3333 | 94.99 | 49.8 | 25.4 | 90.3 | 2800 | 194 | 70.59 | 35.1 | 109 | 966.9 | 126.5 | 184.1 | 196.6 | 9.1 | 186.7 | 278.9 | 302.7 | 2248.1 | 4.8281 | 2.2581
SWRI | SWRI HWO 92-9 | 103.35 | 94.99 | 49.6 | 25.3 | 90.3 | 2800 | 194 | 70.51 | 35.1 | 108.9 | 966.1 | 126.5 | 183.9 | 196.5 | 9.3 | 194.7 | 279.2 | 303.1 | 2252.9 | 4.8047 | 2.2532
SWRI | SWRI HWO 92-9 | 103.3667 | 95 | 49.5 | 25.3 | 90.5 | 2800 | 194.02 | 70.44 | 35 | 108.9 | 966.2 | 126.6 | 184.1 | 196.7 | 9.5 | 196.2 | 279.2 | 303.1 | 2244.7 | 4.8516 | 2.2532
SWRI | SWRI HWO 92-9 | 103.3833 | 94.99 | 49.5 | 25.5 | 90.6 | 2800 | 194.04 | 70.49 | 35.1 | 108.9 | 966.3 | 126.4 | 184.1 | 196.6 | 9.3 | 196.7 | 279 | 302.9 | 2249.1 | 4.8047 | 2.2581
SWRI | SWRI HWO 92-9 | 103.4 | 94.99 | 49.6 | 25.5 | 90.7 | 2800 | 193.98 | 70.49 | 35.1 | 109.1 | 966.6 | 126.5 | 184.1 | 196.6 | 9.2 | 192.6 | 278.7 | 302.6 | 2242.7 | 4.875 | 2.2581
SWRI | SWRI HWO 92-9 | 103.4167 | 94.99 | 50.1 | 25.1 | 90.7 | 2800 | 193.99 | 70.52 | 35 | 109.3 | 966.8 | 126.7 | 184.1 | 196.7 | 9.3 | 199.6 | 278.8 | 302.7 | 2252.9 | 4.8047 | 2.2581
SWRI | SWRI HWO 92-9 | 103.4333 | 95.01 | 49.7 | 25.1 | 90.1 | 2800 | 193.99 | 70.44 | 35 | 109.1 | 966.1 | 126.6 | 183.9 | 196.5 | 9.1 | 192.5 | 278.9 | 302.8 | 2258.8 | 4.8516 | 2.2581
SWRI | SWRI HWO 92-9 | 103.45 | 94.98 | 49.5 | 25.1 | 90.4 | 2800 | 194.04 | 70.55 | 35.1 | 108.9 | 966.7 | 126.5 | 184.1 | 196.7 | 9.6 | 196.8 | 279.6 | 303.5 | 2242.4 | 4.8047 | 2.2581
SWRI | SWRI HWO 92-9 | 103.4667 | 95 | 49.6 | 25 | 90.6 | 2800 | 194.04 | 70.51 | 35.1 | 108.9 | 966.7 | 126.5 | 184.1 | 196.6 | 9.3 | 198.3 | 279.3 | 303.2 | 2227.4 | 4.8516 | 2.2581
SWRI | SWRI HWO 92-9 | 103.4833 | 94.99 | 49.6 | 25.2 | 90.7 | 2800 | 194 | 70.49 | 35.1 | 108.9 | 967.1 | 126.5 | 184 | 196.6 | 9.2 | 196.9 | 279 | 302.8 | 2249.4 | 4.8047 | 2.2581
SWRI | SWRI HWO 92-9 | 103.5 | 94.99 | 49.5 | 25.3 | 90.6 | 2800 | 193.99 | 70.52 | 35.1 | 108.9 | 966.9 | 126.5 | 184 | 196.6 | 9.1 | 193.1 | 279 | 302.9 | 2238.6 | 4.8047 | 2.2532
SWRI | SWRI HWO 92-9 | 103.5167 | 94.98 | 49.6 | 25.3 | 90.5 | 2800 | 193.99 | 70.47 | 35 | 109 | 966.6 | 126.5 | 184.1 | 196.6 | 9.3 | 198.2 | 279.2 | 303.1 | 2240.1 | 4.8047 | 2.2581
SWRI | SWRI HWO 92-9 | 103.5333 | 94.99 | 49.6 | 25.3 | 90.5 | 2800 | 193.96 | 70.51 | 35 | 109 | 966.4 | 126.5 | 184 | 196.6 | 9.5 | 194.8 | 279.2 | 303.1 | 2240.1 | 4.8047 | 2.2581
SWRI | SWRI HWO 92-9 | 103.55 | 94.98 | 49.6 | 25.4 | 90.4 | 2800 | 193.98 | 70.47 | 35 | 109.1 | 966.3 | 126.6 | 184 | 196.6 | 9.4 | 198.2 | 279 | 302.8 | 2239.8 | 4.8047 | 2.2581
SWRI | SWRI HWO 92-9 | 103.5667 | 94.99 | 49.7 | 25.6 | 90.4 | 2800 | 194.03 | 70.43 | 35 | 109 | 966.4 | 126.6 | 184.1 | 196.6 | 9.2 | 190.9 | 278.6 | 302.5 | 2224.3 | 4.8047 | 2.2581
SWRI | SWRI HWO 92-9 | 103.5833 | 94.98 | 49.7 | 25.5 | 90.4 | 2800 | 194.06 | 70.48 | 35 | 109 | 966.5 | 126.5 | 184.3 | 196.8 | 9.4 | 199.3 | 279 | 302.9 | 2234.3 | 4.8281 | 2.263
SWRI | SWRI HWO 92-9 | 103.6 | 94.99 | 49.7 | 25.5 | 90.5 | 2800 | 193.98 | 70.6 | 35 | 109 | 966.3 | 126.6 | 184 | 196.5 | 9.4 | 197.3 | 279 | 303 | 2221.9 | 4.8047 | 2.2581
SWRI | SWRI HWO 92-9 | 103.6167 | 95 | 49.7 | 25.5 | 90.5 | 2800 | 194.03 | 70.46 | 35 | 109 | 966.6 | 126.7 | 184.1 | 196.7 | 9.3 | 196.4 | 279.1 | 303 | 2222.7 | 4.8516 | 2.2581
SWRI | SWRI HWO 92-9 | 103.6333 | 95.01 | 49.7 | 25.6 | 90.5 | 2800 | 194 | 70.45 | 35 | 109 | 966.8 | 126.6 | 184.1 | 196.7 | 9.2 | 191.7 | 278.7 | 302.6 | 2221.2 | 4.8047 | 2.2581
SWRI | SWRI HWO 92-9 | 103.65 | 95.01 | 49.7 | 25.5 | 90.5 | 2800 | 193.99 | 70.53 | 35 | 109 | 966.5 | 126.6 | 184 | 196.6 | 9.3 | 192.1 | 278.9 | 302.8 | 2190.3 | 4.875 | 2.2581
SWRI | SWRI HWO 92-9 | 103.6667 | 95.01 | 49.7 | 25.6 | 90.6 | 2800 | 194 | 70.51 | 35 | 109.1 | 966 | 126.5 | 184 | 196.6 | 9.1 | 197.1 | 278.8 | 302.6 | 2190 | 4.8047 | 2.2581
SWRI | SWRI HWO 92-9 | 103.6833 | 95.01 | 49.7 | 25.5 | 90.5 | 2800 | 194 | 70.54 | 34.9 | 109 | 966.1 | 126.7 | 184.1 | 196.7 | 9.1 | 191.1 | 278.7 | 302.7 | 2210.1 | 4.8047 | 2.2581
SWRI | SWRI HWO 92-9 | 103.7 | 95.01 | 49.7 | 25.5 | 90.5 | 2800 | 194 | 70.48 | 34.9 | 109 | 966.9 | 126.5 | 184 | 196.6 | 9.3 | 197.3 | 278.9 | 302.7 | 2199.5 | 4.8047 | 2.2581
SWRI | SWRI HWO 92-9 | 103.7167 | 95.01 | 49.7 | 25.5 | 90.4 | 2800 | 193.95 | 70.54 | 34.9 | 109 | 966.2 | 126.6 | 184 | 196.6 | 9.3 | 195.8 | 278.9 | 302.8 | 2178.5 | 4.8516 | 2.2581
SWRI | SWRI HWO 92-9 | 103.7333 | 95.01 | 49.7 | 25.5 | 90.5 | 2800 | 194.02 | 70.47 | 34.9 | 109 | 966.9 | 126.5 | 184 | 196.6 | 9.3 | 198.5 | 278.8 | 302.7 | 2173.1 | 4.8047 | 2.2581
SWRI | SWRI HWO 92-9 | 103.75 | 94.99 | 49.7 | 25.5 | 90.5 | 2800 | 194.04 | 70.48 | 34.9 | 109 | 966.8 | 126.5 | 184.1 | 196.6 | 9.4 | 198.1 | 279 | 303 | 2168.7 | 4.8281 | 2.2581
SWRI | SWRI HWO 92-9 | 103.7667 | 95 | 49.7 | 25.6 | 90.5 | 2800 | 193.98 | 70.56 | 34.9 | 109 | 966.4 | 126.4 | 184 | 196.6 | 9.3 | 192.5 | 278.7 | 302.6 | 2160.4 | 4.8047 | 2.2581
SWRI | SWRI HWO 92-9 | 103.7833 | 95.01 | 49.7 | 25.7 | 90.5 | 2800 | 193.98 | 70.59 | 35 | 108.9 | 966.3 | 126.6 | 184 | 196.6 | 9.3 | 193.8 | 278.9 | 302.9 | 2186 | 4.8047 | 2.2581
SWRI | SWRI HWO 92-9 | 103.8 | 95 | 49.6 | 25.6 | 90.4 | 2800 | 194.03 | 70.47 | 34.9 | 108.9 | 966.1 | 126.5 | 184 | 196.6 | 9.4 | 197 | 279.3 | 303.2 | 2180.3 | 4.8281 | 2.2581
SWRI | SWRI HWO 92-9 | 103.8167 | 95.02 | 49.5 | 25.4 | 90.5 | 2800 | 194 | 70.56 | 34.9 | 108.9 | 966 | 126.5 | 184 | 196.6 | 9.4 | 196.6 | 279.1 | 303.1 | 2178.5 | 4.8047 | 2.2581
SWRI | SWRI HWO 92-9 | 103.8333 | 95.01 | 49.5 | 25.4 | 90.5 | 2800 | 193.97 | 70.53 | 35 | 108.9 | 965.9 | 126.6 | 184 | 196.5 | 9.5 | 193.3 | 279.3 | 303.2 | 2195.3 | 4.8047 | 2.2581
SWRI | SWRI HWO 92-9 | 103.85 | 95.01 | 49.5 | 25.4 | 90.5 | 2800 | 194.04 | 70.48 | 34.9 | 108.9 | 966.4 | 126.3 | 184.1 | 196.6 | 9.4 | 194 | 279 | 302.9 | 2178.8 | 4.8047 | 2.2581
SWRI | SWRI HWO 92-9 | 103.8667 | 95.01 | 50.2 | 25.4 | 90.9 | 2800 | 193.97 | 70.49 | 34.9 | 109.2 | 966.7 | 126.6 | 184.2 | 196.8 | 9.4 | 198 | 278.9 | 302.7 | 2188.7 | 4.8516 | 2.2581
SWRI | SWRI HWO 92-9 | 103.8833 | 95.01 | 50.5 | 25.3 | 90.5 | 2800 | 193.85 | 70.51 | 34.9 | 109.1 | 965.7 | 126.7 | 184 | 196.5 | 9.5 | 198.7 | 279 | 303 | 2179.9 | 4.8047 | 2.2581
SWRI | SWRI HWO 92-9 | 103.9 | 95 | 50.1 | 25.3 | 90.1 | 2800 | 194.05 | 70.45 | 34.9 | 109 | 966.4 | 126.6 | 184.1 | 196.6 | 9.3 | 195.9 | 279 | 302.9 | 2183.2 | 4.8281 | 2.2581
SWRI | SWRI HWO 92-9 | 103.9167 | 95 | 50.1 | 25.3 | 90.5 | 2800 | 194.03 | 70.46 | 35 | 108.9 | 966.4 | 126.4 | 184.1 | 196.7 | 9.3 | 195.5 | 279.2 | 303.1 | 2181.4 | 4.8047 | 2.2581
SWRI | SWRI HWO 92-9 | 103.9333 | 95 | 50.2 | 25.4 | 90.7 | 2800 | 193.98 | 70.48 | 35 | 108.9 | 966.5 | 126.7 | 184.1 | 196.6 | 9.1 | 195.3 | 278.8 | 302.8 | 2171.8 | 4.8281 | 2.2581
SWRI | SWRI HWO 92-9 | 103.95 | 95.01 | 50.1 | 25.3 | 90.6 | 2800 | 193.94 | 70.49 | 35 | 109 | 966.1 | 126.5 | 184.1 | 196.6 | 9.4 | 198 | 279 | 302.9 | 2189.6 | 4.8047 | 2.2581
SWRI | SWRI HWO 92-9 | 103.9667 | 95.01 | 50 | 25 | 90.5 | 2800 | 193.92 | 70.45 | 34.9 | 109 | 966.2 | 126.4 | 183.8 | 196.4 | 9.3 | 195.1 | 279.1 | 303 | 2180 | 4.8516 | 2.2532
SWRI | SWRI HWO 92-9 | 103.9833 | 95 | 50.2 | 25 | 90.5 | 2800 | 194.03 | 70.47 | 35 | 109 | 966.6 | 126.7 | 184.1 | 196.5 | 9.1 | 191 | 278.9 | 302.8 | 2170.9 | 4.8281 | 2.2581
SWRI | SWRI HWO 92-9 | 104 | 95 | 50.2 | 25.1 | 90.5 | 2800 | 193.97 | 70.54 | 34.9 | 109 | 966 | 126.5 | 184 | 196.5 | 9.3 | 196.5 | 279.1 | 303 | 2177 | 4.8047 | 2.2581
SWRI | SWRI HWO 92-9 | 104.0167 | 95 | 50.2 | 25.3 | 90.5 | 2800 | 193.99 | 70.46 | 35 | 109.1 | 966.6 | 126.7 | 184.1 | 196.7 | 9.2 | 192.6 | 278.9 | 302.7 | 2173 | 4.8047 | 2.2581
SWRI | SWRI HWO 92-9 | 104.0333 | 94.99 | 50.3 | 25.4 | 90.5 | 2800 | 193.98 | 70.47 | 35 | 109.1 | 966.2 | 126.6 | 184 | 196.5 | 9.5 | 196.4 | 278.9 | 302.9 | 2172.2 | 4.8047 | 2.2581
SWRI | SWRI HWO 92-9 | 104.05 | 95 | 50.3 | 25.4 | 90.5 | 2800 | 193.97 | 70.46 | 35.1 | 109.1 | 966.4 | 126.6 | 184.1 | 196.6 | 9.3 | 199 | 278.7 | 302.6 | 2173.5 | 4.8047 | 2.263
SWRI | SWRI HWO 92-9 | 104.0667 | 95 | 50.4 | 25.4 | 90.5 | 2800 | 193.94 | 70.62 | 35.1 | 109.1 | 965.5 | 126.7 | 184 | 196.5 | 9.3 | 187.3 | 278.8 | 302.7 | 2158.1 | 4.8047 | 2.2581
SWRI | SWRI HWO 92-9 | 104.0833 | 94.99 | 50.4 | 25.5 | 90.5 | 2800 | 194.01 | 70.43 | 35.1 | 109.2 | 966 | 126.7 | 184.1 | 196.6 | 9.2 | 193.9 | 278.5 | 302.5 | 2175.3 | 4.8047 | 2.2581
SWRI | SWRI HWO 92-9 | 104.1 | 94.99 | 50.4 | 25.5 | 90.5 | 2800 | 194.02 | 70.48 | 35.2 | 109.2 | 966.4 | 126.6 | 184.2 | 196.7 | 9 | 190.8 | 278.5 | 302.4 | 2165.2 | 4.8047 | 2.2581
SWRI | SWRI HWO 92-9 | 104.1167 | 94.99 | 50.4 | 25.3 | 90.5 | 2800 | 194.03 | 70.51 | 35.1 | 109.1 | 966.7 | 126.6 | 184 | 196.6 | 9.1 | 192.4 | 278.7 | 302.6 | 2175.1 | 4.8047 | 2.2532
SWRI | SWRI HWO 92-9 | 104.1333 | 94.98 | 50.4 | 25.5 | 90.4 | 2800 | 194.02 | 70.49 | 35.1 | 109.1 | 966.5 | 126.6 | 184.2 | 196.7 | 9.1 | 195.1 | 278.6 | 302.5 | 2163.8 | 4.8047 | 2.2532
SWRI | SWRI HWO 92-9 | 104.15 | 94.98 | 50.4 | 25.5 | 90.5 | 2800 | 194.02 | 70.47 | 35.1 | 109 | 966.5 | 126.6 | 184.1 | 196.6 | 9.1 | 194.3 | 278.7 | 302.6 | 2167.8 | 4.8516 | 2.2581
SWRI | SWRI HWO 92-9 | 104.1667 | 94.98 | 50.5 | 25.6 | 90.5 | 2800 | 193.96 | 70.47 | 35.1 | 109 | 966.3 | 126.6 | 184 | 196.5 | 9 | 189.8 | 278.8 | 302.7 | 2185 | 4.8047 | 2.2581
SWRI | SWRI HWO 92-9 | 104.1833 | 94.99 | 50.5 | 25.5 | 90.5 | 2800 | 193.99 | 70.49 | 35 | 109 | 966.4 | 126.7 | 184.1 | 196.7 | 9.3 | 191.8 | 278.9 | 302.8 | 2174.2 | 4.8281 | 2.2581
SWRI | SWRI HWO 92-9 | 104.2 | 95 | 50.5 | 25.6 | 90.5 | 2800 | 193.97 | 70.71 | 35.1 | 109 | 965.2 | 126.6 | 184 | 196.5 | 9.3 | 196.4 | 278.8 | 302.7 | 2179.4 | 4.8047 | 2.2581
SWRI | SWRI HWO 92-9 | 104.2167 | 94.98 | 50.3 | 25.6 | 90.3 | 2800 | 194.03 | 70.41 | 35 | 108.9 | 965.7 | 126.4 | 184.1 | 196.6 | 9.2 | 199.1 | 278.8 | 302.8 | 2173.1 | 4.8516 | 2.2581
SWRI | SWRI HWO 92-9 | 104.2333 | 94.97 | 50.3 | 25.6 | 90.4 | 2800 | 194.05 | 70.47 | 35 | 108.8 | 965.9 | 126.5 | 184.1 | 196.7 | 9.4 | 195.7 | 279.2 | 303.1 | 2155.9 | 4.8281 | 2.2532
SWRI | SWRI HWO 92-9 | 104.25 | 94.99 | 50.3 | 25.7 | 90.6 | 2800 | 194.03 | 70.48 | 35.1 | 108.9 | 966.2 | 126.5 | 184.2 | 196.7 | 9.2 | 195 | 278.9 | 302.9 | 2169.2 | 4.8281 | 2.2581
SWRI | SWRI HWO 92-9 | 104.2667 | 94.98 | 50.3 | 25.5 | 90.6 | 2800 | 193.96 | 70.47 | 35 | 108.8 | 966.5 | 126.4 | 184.2 | 196.6 | 9.2 | 195.4 | 279 | 302.9 | 2146.5 | 4.8047 | 2.2581
SWRI | SWRI HWO 92-9 | 104.2833 | 95 | 50.3 | 25.4 | 90.7 | 2800 | 193.96 | 70.48 | 35.1 | 109.1 | 966.8 | 126.4 | 184.2 | 196.7 | 9.2 | 192.7 | 278.8 | 302.7 | 2136.3 | 4.8047 | 2.2581
SWRI | SWRI HWO 92-9 | 104.3 | 95 | 50.8 | 25.4 | 90.7 | 2800 | 193.97 | 70.5 | 35 | 109.3 | 966.6 | 126.7 | 184.2 | 196.7 | 9.1 | 197.9 | 278.4 | 302.4 | 2145.8 | 4.8281 | 2.2581
SWRI | SWRI HWO 92-9 | 104.3167 | 95.01 | 50.5 | 25.5 | 90.1 | 2800 | 194.02 | 70.48 | 35 | 109.1 | 966.3 | 126.7 | 184.1 | 196.6 | 9 | 194.5 | 278.4 | 302.4 | 2161.9 | 4.8047 | 2.2581
SWRI | SWRI HWO 92-9 | 104.3333 | 95 | 50.3 | 25.6 | 90.3 | 2800 | 193.99 | 70.58 | 35.1 | 108.9 | 965.6 | 126.6 | 184 | 196.6 | 9 | 189.9 | 278.7 | 302.6 | 2174.1 | 4.8047 | 2.263
SWRI | SWRI HWO 92-9 | 104.35 | 95 | 50.3 | 25.8 | 90.6 | 2800 | 194.04 | 70.44 | 35.2 | 108.9 | 965.6 | 126.5 | 184.2 | 196.8 | 9.3 | 192.7 | 279 | 303 | 2182.3 | 4.8047 | 2.2581
SWRI | SWRI HWO 92-9 | 104.3667 | 95.01 | 50.2 | 25.4 | 90.6 | 2800 | 193.99 | 70.46 | 35.2 | 108.9 | 966.3 | 126.4 | 184.1 | 196.7 | 9.2 | 191.7 | 278.8 | 302.7 | 2175.4 | 4.8281 | 2.2581
SWRI | SWRI HWO 92-9 | 104.3833 | 95.01 | 50.1 | 25.3 | 90.6 | 2800 | 194 | 70.57 | 35.1 | 108.9 | 966.4 | 126.6 | 184 | 196.6 | 9 | 194 | 278.7 | 302.6 | 2176.3 | 4.8047 | 2.2581
SWRI | SWRI HWO 92-9 | 104.4 | 95 | 50 | 25.3 | 90.5 | 2800 | 194.05 | 70.48 | 35 | 108.9 | 966.3 | 126.4 | 184.1 | 196.6 | 9.2 | 197.9 | 279 | 303 | 2197.1 | 4.8516 | 2.2581
SWRI | SWRI HWO 92-9 | 104.4167 | 95 | 50.1 | 25.3 | 90.5 | 2800 | 193.97 | 70.58 | 35 | 108.9 | 965.8 | 126.4 | 184 | 196.6 | 9.1 | 193.2 | 278.8 | 302.8 | 2192.6 | 4.8047 | 2.2581
SWRI | SWRI HWO 92-9 | 104.4333 | 95 | 50.1 | 25.3 | 90.5 | 2800 | 194 | 70.46 | 34.9 | 108.9 | 966.2 | 126.5 | 184.1 | 196.7 | 9.4 | 191.9 | 279.2 | 303.2 | 2167.8 | 4.8281 | 2.2581
SWRI | SWRI HWO 92-9 | 104.45 | 94.99 | 50.1 | 25.3 | 90.5 | 2800 | 193.94 | 70.49 | 35 | 108.9 | 965.8 | 126.5 | 184 | 196.5 | 9.1 | 190.4 | 278.6 | 302.6 | 2158.6 | 4.8047 | 2.2581
SWRI | SWRI HWO 92-9 | 104.4667 | 95 | 50.2 | 25.3 | 90.4 | 2800 | 194.07 | 70.46 | 34.9 | 108.9 | 966.2 | 126.6 | 184.1 | 196.6 | 8.9 | 194.5 | 278.4 | 302.4 | 2181.7 | 4.875 | 2.2581
SWRI | SWRI HWO 92-9 | 104.4833 | 95 | 50.2 | 25.5 | 90.5 | 2800 | 193.97 | 70.49 | 35 | 109 | 966.3 | 126.5 | 184.2 | 196.7 | 9.3 | 194.4 | 278.8 | 302.7 | 2165 | 4.8516 | 2.2581
SWRI | SWRI HWO 92-9 | 104.5 | 95 | 50.2 | 25.6 | 90.5 | 2800 | 194.01 | 70.5 | 35 | 108.9 | 966.1 | 126.6 | 184.3 | 196.8 | 9.3 | 193.5 | 278.8 | 302.8 | 2169.8 | 4.8047 | 2.2581
SWRI | SWRI HWO 92-9 | 104.5167 | 95 | 50.3 | 25.4 | 90.5 | 2800 | 193.98 | 70.47 | 35 | 109 | 965.9 | 126.6 | 184.2 | 196.8 | 9 | 194.9 | 278.6 | 302.5 | 2167 | 4.8047 | 2.2581
SWRI | SWRI HWO 92-9 | 104.5333 | 94.99 | 50.2 | 25.4 | 90.6 | 2800 | 193.95 | 70.49 | 35.1 | 109.1 | 966.2 | 126.5 | 184.1 | 196.6 | 9.3 | 193.6 | 278.9 | 302.8 | 2154.4 | 4.8047 | 2.2581
SWRI | SWRI HWO 92-9 | 104.55 | 95 | 50.2 | 25.3 | 90.5 | 2800 | 194 | 70.48 | 35.1 | 109 | 966.5 | 126.6 | 184.1 | 196.6 | 9.2 | 194.6 | 278.9 | 302.9 | 2143.5 | 4.8281 | 2.2581
SWRI | SWRI HWO 92-9 | 104.5667 | 95 | 50.1 | 25.4 | 90.5 | 2800 | 194.05 | 70.48 | 35 | 109.1 | 966.1 | 126.6 | 184.1 | 196.6 | 9.2 | 197.8 | 278.5 | 302.4 | 2145.6 | 4.8047 | 2.2581
SWRI | SWRI HWO 92-9 | 104.5833 | 95 | 50.1 | 25.4 | 90.5 | 2800 | 193.98 | 70.5 | 35 | 109 | 966.1 | 126.6 | 184.1 | 196.7 | 9.2 | 193.7 | 278.6 | 302.5 | 2135.8 | 4.8047 | 2.2581
SWRI | SWRI HWO 92-9 | 104.6 | 94.99 | 50.1 | 25.3 | 90.4 | 2800 | 193.99 | 70.57 | 35 | 109 | 965.8 | 126.6 | 184 | 196.6 | 9.1 | 191.8 | 278.7 | 302.7 | 2132.3 | 4.8047 | 2.2581
SWRI | SWRI HWO 92-9 | 104.6167 | 95.01 | 50.1 | 25.3 | 90.4 | 2800 | 194.03 | 70.44 | 35 | 109 | 966.2 | 126.5 | 184.2 | 196.7 | 9.1 | 192.9 | 278.5 | 302.5 | 2120.5 | 4.8516 | 2.2581
SWRI | SWRI HWO 92-9 | 104.6333 | 95 | 50.1 | 25.5 | 90.5 | 2800 | 194.02 | 70.47 | 35.1 | 109 | 965.5 | 126.5 | 184 | 196.6 | 9.1 | 193.2 | 278.8 | 302.8 | 2144.4 | 4.8047 | 2.2581
SWRI | SWRI HWO 92-9 | 104.65 | 94.99 | 50 | 25.6 | 90.5 | 2800 | 194.05 | 70.53 | 35 | 109 | 965.5 | 126.6 | 184.1 | 196.7 | 9.3 | 194 | 278.7 | 302.6 | 2145.5 | 4.8047 | 2.2581
SWRI | SWRI HWO 92-9 | 104.6667 | 94.99 | 49.7 | 25.6 | 90.4 | 2800 | 194.05 | 70.48 | 35.1 | 108.9 | 965.6 | 126.4 | 184.2 | 196.7 | 9.1 | 190.6 | 278.8 | 302.8 | 2133 | 4.8047 | 2.2581
SWRI | SWRI HWO 92-9 | 104.6833 | 94.99 | 49.7 | 25.5 | 90.5 | 2800 | 194 | 70.51 | 35 | 108.9 | 966.1 | 126.5 | 184.1 | 196.7 | 9.1 | 193.8 | 278.8 | 302.8 | 2126.9 | 4.8281 | 2.2581
SWRI | SWRI HWO 92-9 | 104.7 | 94.99 | 49.7 | 25.5 | 90.5 | 2800 | 194 | 70.49 | 35.1 | 108.9 | 966 | 126.6 | 184.1 | 196.7 | 9.3 | 195.1 | 279 | 303 | 2136.2 | 4.8047 | 2.2581
SWRI | SWRI HWO 92-9 | 104.7167 | 95 | 49.6 | 25.5 | 90.5 | 2800 | 194.04 | 70.5 | 35 | 108.9 | 966.1 | 126.5 | 184.2 | 196.8 | 9.1 | 189.8 | 278.8 | 302.8 | 2142 | 4.8047 | 2.2581
SWRI | SWRI HWO 92-9 | 104.7333 | 95 | 50 | 25.5 | 90.9 | 2800 | 193.97 | 70.52 | 35 | 109.4 | 966.7 | 126.6 | 184.3 | 196.9 | 9.3 | 195.8 | 278.6 | 302.6 | 2132.4 | 4.8516 | 2.2581
SWRI | SWRI HWO 92-9 | 104.75 | 95.01 | 50.1 | 25.6 | 90.5 | 2800 | 193.94 | 70.53 | 34.9 | 109.4 | 966 | 126.9 | 184.1 | 196.7 | 9.3 | 195.2 | 278.7 | 302.6 | 2138.4 | 4.8047 | 2.2581
SWRI | SWRI HWO 92-9 | 104.7667 | 94.99 | 49.6 | 25.5 | 90.1 | 2800 | 194.02 | 70.56 | 34.8 | 109.1 | 965.4 | 126.7 | 184 | 196.6 | 9 | 188 | 278.6 | 302.6 | 2144.8 | 4.8047 | 2.2581
SWRI | SWRI HWO 92-9 | 104.7833 | 95 | 49.6 | 25.1 | 90.4 | 2800 | 194.03 | 70.42 | 34.9 | 109 | 966.2 | 126.5 | 184.2 | 196.8 | 9.3 | 192.6 | 279.1 | 303 | 2148.6 | 4.8047 | 2.2581
SWRI | SWRI HWO 92-9 | 104.8 | 95.01 | 49.6 | 25 | 90.6 | 2800 | 194.07 | 70.43 | 34.9 | 109 | 966.7 | 126.6 | 184.2 | 196.8 | 9.1 | 191.9 | 279 | 302.9 | 2130.2 | 4.8516 | 2.2581
SWRI | SWRI HWO 92-9 | 104.8167 | 95.01 | 49.5 | 25 | 90.6 | 2800 | 194.05 | 70.57 | 34.9 | 109 | 966.7 | 126.7 | 184.1 | 196.6 | 9.2 | 188 | 279 | 303 | 2152.1 | 4.8047 | 2.2581
SWRI | SWRI HWO 92-9 | 104.8333 | 95.01 | 49.6 | 25.1 | 90.6 | 2800 | 193.99 | 70.5 | 34.9 | 109 | 966.2 | 126.6 | 184.2 | 196.8 | 9.5 | 199.6 | 279.3 | 303.2 | 2142.7 | 4.8281 | 2.263
SWRI | SWRI HWO 92-9 | 104.85 | 95 | 49.6 | 25.1 | 90.5 | 2800 | 194.02 | 70.46 | 34.9 | 109.1 | 966.7 | 126.5 | 184.2 | 196.8 | 9.2 | 196.3 | 278.6 | 302.6 | 2137.5 | 4.8047 | 2.2581
SWRI | SWRI HWO 92-9 | 104.8667 | 95.01 | 49.6 | 25.1 | 90.4 | 2800 | 194 | 70.48 | 34.9 | 109.1 | 966.6 | 126.7 | 184.1 | 196.7 | 9.1 | 191.5 | 279 | 302.9 | 2126.3 | 4.8047 | 2.2581
SWRI | SWRI HWO 92-9 | 104.8833 | 95 | 49.6 | 25.1 | 90.4 | 2800 | 194.01 | 70.53 | 34.8 | 109 | 966.6 | 126.4 | 184.2 | 196.7 | 9 | 188 | 278.8 | 302.7 | 2117.2 | 4.8047 | 2.2581
SWRI | SWRI HWO 92-9 | 104.9 | 95.01 | 49.6 | 25.2 | 90.5 | 2800 | 193.97 | 70.47 | 34.8 | 108.9 | 966.6 | 126.5 | 184.2 | 196.7 | 9.2 | 194 | 278.9 | 302.8 | 2133.6 | 4.8047 | 2.2581
SWRI | SWRI HWO 92-9 | 104.9167 | 95.01 | 49.7 | 25.1 | 90.5 | 2800 | 194.02 | 70.47 | 34.9 | 108.9 | 966.4 | 126.5 | 184.2 | 196.7 | 9.2 | 195.4 | 279.1 | 303 | 2128.2 | 4.8281 | 2.2532
SWRI | SWRI HWO 92-9 | 104.9333 | 95.02 | 49.7 | 25.3 | 90.6 | 2800 | 194.02 | 70.52 | 34.9 | 109 | 966.1 | 126.5 | 184.2 | 196.8 | 9.2 | 193.7 | 279.2 | 303.1 | 2109.6 | 4.8047 | 2.2581
SWRI | SWRI HWO 92-9 | 104.95 | 95 | 49.7 | 25.2 | 90.6 | 2800 | 194 | 70.47 | 35 | 108.9 | 966.6 | 126.5 | 184.2 | 196.8 | 9.2 | 196.3 | 278.9 | 302.9 | 2116.2 | 4.8281 | 2.2581
SWRI | SWRI HWO 92-9 | 104.9667 | 95 | 49.7 | 25.3 | 90.5 | 2800 | 193.98 | 70.47 | 35 | 109 | 967 | 126.5 | 184.2 | 196.8 | 9.2 | 197.1 | 279 | 303 | 2123.7 | 4.8047 | 2.2581
SWRI | SWRI HWO 92-9 | 104.9833 | 95.01 | 49.7 | 25.2 | 90.5 | 2800 | 193.99 | 70.53 | 35 | 109 | 967.3 | 126.6 | 184.3 | 196.8 | 9.3 | 194 | 279 | 303 | 2111.7 | 4.8281 | 2.2581
SWRI | SWRI HWO 92-9 | 105 | 95.01 | 49.7 | 25.1 | 90.4 | 2800 | 193.98 | 70.54 | 35 | 108.9 | 966.7 | 126.5 | 184.2 | 196.7 | 9.1 | 196.2 | 278.9 | 302.8 | 2113.2 | 4.8047 | 2.2532
SWRI | SWRI HWO 92-9 | 105.0167 | 95 | 49.7 | 25.1 | 90.4 | 2800 | 194.01 | 70.47 | 35 | 108.9 | 966.7 | 126.4 | 184.2 | 196.8 | 9.1 | 195.3 | 278.8 | 302.7 | 2115.1 | 4.8047 | 2.2532
SWRI | SWRI HWO 92-9 | 105.0333 | 95.01 | 49.7 | 25.2 | 90.4 | 2800 | 194 | 70.55 | 35 | 108.9 | 966.7 | 126.6 | 184.2 | 196.8 | 9.3 | 193.1 | 279.2 | 303.2 | 2116.7 | 4.8047 | 2.2581
SWRI | SWRI HWO 92-9 | 105.05 | 95.01 | 49.7 | 25.3 | 90.5 | 2800 | 193.97 | 70.5 | 35 | 109 | 966.1 | 126.5 | 184.1 | 196.6 | 9.4 | 196 | 279 | 302.9 | 2116 | 4.8281 | 2.2581
SWRI | SWRI HWO 92-9 | 105.0667 | 95 | 49.7 | 25.3 | 90.6 | 2800 | 193.97 | 70.46 | 35 | 109 | 966.6 | 126.5 | 184.2 | 196.8 | 9.1 | 194.4 | 278.8 | 302.7 | 2101 | 4.8047 | 2.2581
SWRI | SWRI HWO 92-9 | 105.0833 | 94.99 | 49.7 | 25.3 | 90.6 | 2800 | 193.99 | 70.44 | 35 | 109 | 966.8 | 126.6 | 184.2 | 196.8 | 9 | 188.6 | 278.4 | 302.3 | 2104.3 | 4.8047 | 2.2581
SWRI | SWRI HWO 92-9 | 105.1 | 94.99 | 49.7 | 25.4 | 90.6 | 2800 | 194 | 70.58 | 35.1 | 109 | 966.7 | 126.6 | 184.1 | 196.7 | 9.2 | 187.6 | 278.7 | 302.7 | 2085.6 | 4.8047 | 2.2581
SWRI | SWRI HWO 92-9 | 105.1167 | 94.99 | 49.7 | 25.3 | 90.4 | 2800 | 194.04 | 70.48 | 35.1 | 109 | 967 | 126.5 | 184.2 | 196.8 | 9 | 187.3 | 278.6 | 302.5 | 2099 | 4.8047 | 2.2581
SWRI | SWRI HWO 92-9 | 105.1333 | 94.99 | 49.7 | 25.4 | 90.3 | 2800 | 194.07 | 70.52 | 35.1 | 108.9 | 966.8 | 126.4 | 184.3 | 196.9 | 9.2 | 197.2 | 279 | 303 | 2103.7 | 4.8047 | 2.2581
SWRI | SWRI HWO 92-9 | 105.15 | 94.98 | 49.6 | 25.5 | 90.5 | 2800 | 193.93 | 70.48 | 35.1 | 108.9 | 966.8 | 126.5 | 184.2 | 196.8 | 9.1 | 193 | 278.8 | 302.8 | 2105.2 | 4.8047 | 2.2581
SWRI | SWRI HWO 92-9 | 105.1667 | 94.97 | 49.6 | 25.5 | 90.6 | 2800 | 193.94 | 70.5 | 35.1 | 108.9 | 966.8 | 126.6 | 184.2 | 196.8 | 9.1 | 192.7 | 278.9 | 302.8 | 2108.4 | 4.8047 | 2.2532
SWRI | SWRI HWO 92-9 | 105.1833 | 94.97 | 49.6 | 25.7 | 90.6 | 2800 | 194 | 70.52 | 35.1 | 108.9 | 966.4 | 126.3 | 184.2 | 196.7 | 9.2 | 199 | 278.8 | 302.8 | 2109.2 | 4.8047 | 2.2532
SWRI | SWRI HWO 92-9 | 105.2 | 94.99 | 50.3 | 25.7 | 90.8 | 2800 | 193.95 | 70.5 | 35 | 109.4 | 966.7 | 126.5 | 184.3 | 196.8 | 9.1 | 195.6 | 278.4 | 302.4 | 2101.6 | 4.8516 | 2.2581
SWRI | SWRI HWO 92-9 | 105.2167 | 94.99 | 50.3 | 25.7 | 90.3 | 2800 | 194.03 | 70.48 | 35.1 | 109.1 | 966.4 | 126.6 | 184.2 | 196.7 | 9.1 | 195.6 | 278.3 | 302.3 | 2117.3 | 4.8047 | 2.2581
SWRI | SWRI HWO 92-9 | 105.2333 | 94.98 | 50 | 25.7 | 90.2 | 2800 | 194.06 | 70.52 | 35.1 | 109.1 | 966.6 | 126.7 | 184.3 | 196.8 | 9.2 | 192.9 | 278.7 | 302.7 | 2117.7 | 4.8281 | 2.263
SWRI | SWRI HWO 92-9 | 105.25 | 94.97 | 50 | 25.7 | 90.5 | 2800 | 193.96 | 70.48 | 35.1 | 109.1 | 966.5 | 126.6 | 184.1 | 196.7 | 9.2 | 195.3 | 278.7 | 302.7 | 2124.5 | 4.8047 | 2.2581
SWRI | SWRI HWO 92-9 | 105.2667 | 95 | 50 | 25.4 | 90.6 | 2800 | 193.97 | 70.52 | 35.1 | 109 | 966.4 | 126.4 | 184.2 | 196.8 | 9.3 | 196.2 | 279 | 303 | 2112.5 | 4.8047 | 2.2581
SWRI | SWRI HWO 92-9 | 105.2833 | 95.01 | 50 | 25.3 | 90.6 | 2800 | 193.98 | 70.56 | 35.1 | 109.1 | 966.4 | 126.6 | 184.2 | 196.7 | 9.4 | 193.3 | 279 | 302.9 | 2114.8 | 4.8047 | 2.2581
SWRI | SWRI HWO 92-9 | 105.3 | 95.01 | 50 | 25.3 | 90.6 | 2800 | 193.99 | 70.49 | 35.1 | 109.1 | 966.1 | 126.6 | 184.2 | 196.7 | 9.4 | 200 | 278.8 | 302.8 | 2121.3 | 4.8047 | 2.2581
SWRI | SWRI HWO 92-9 | 105.3167 | 95.02 | 50 | 25.3 | 90.5 | 2800 | 193.99 | 70.49 | 35.1 | 109.1 | 966.2 | 126.7 | 184.2 | 196.7 | 9.3 | 191.8 | 278.8 | 302.8 | 2108.9 | 4.8047 | 2.2581
SWRI | SWRI HWO 92-9 | 105.3333 | 95.01 | 50.1 | 25.3 | 90.4 | 2800 | 194 | 70.47 | 35.1 | 109.1 | 966.4 | 126.6 | 184.2 | 196.8 | 9.2 | 196.9 | 278.8 | 302.8 | 2105.9 | 4.8047 | 2.2581
SWRI | SWRI HWO 92-9 | 105.35 | 95.02 | 50.1 | 25.4 | 90.4 | 2800 | 193.95 | 70.59 | 35.1 | 109.1 | 966 | 126.7 | 184.1 | 196.6 | 9.4 | 197 | 279 | 303 | 2116.6 | 4.8047 | 2.2581
SWRI | SWRI HWO 92-9 | 105.3667 | 95.01 | 50.1 | 25.3 | 90.4 | 2800 | 193.98 | 70.51 | 35.1 | 109 | 965.9 | 126.5 | 184 | 196.6 | 9.5 | 204 | 279.2 | 303.2 | 2110.7 | 4.8047 | 2.2581
SWRI | SWRI HWO 92-9 | 105.3833 | 95.01 | 50.1 | 25.4 | 90.5 | 2800 | 194.02 | 70.47 | 35.1 | 109 | 966.3 | 126.5 | 184.2 | 196.7 | 9.1 | 197 | 278.8 | 302.8 | 2099.1 | 4.8516 | 2.2581
SWRI | SWRI HWO 92-9 | 105.4 | 95.01 | 50.1 | 25.4 | 90.6 | 2800 | 194.01 | 70.44 | 35.1 | 109 | 966.4 | 126.5 | 184.2 | 196.8 | 9.3 | 193.5 | 279 | 303 | 2101.4 | 4.8047 | 2.2581
SWRI | SWRI HWO 92-9 | 105.4167 | 95 | 50.1 | 25.5 | 90.5 | 2800 | 194.03 | 70.56 | 35 | 109 | 965.9 | 126.5 | 184.1 | 196.6 | 9.2 | 198.4 | 278.8 | 302.8 | 2130.7 | 4.8281 | 2.2581
SWRI | SWRI HWO 92-9 | 105.4333 | 94.99 | 50.2 | 25.6 | 90.5 | 2800 | 194.01 | 70.52 | 35 | 109 | 965.7 | 126.6 | 184.1 | 196.7 | 9.1 | 195.8 | 278.7 | 302.7 | 2137.2 | 4.8047 | 2.2581
SWRI | SWRI HWO 92-9 | 105.45 | 95.01 | 50.2 | 25.7 | 90.5 | 2800 | 194.04 | 70.49 | 35 | 109 | 965.8 | 126.6 | 184.3 | 196.9 | 9.5 | 200.7 | 279.2 | 303.2 | 2135.9 | 4.8281 | 2.2581
SWRI | SWRI HWO 92-9 | 105.4667 | 95.01 | 50.2 | 25.6 | 90.5 | 2800 | 194.01 | 70.45 | 35 | 109 | 965.7 | 126.6 | 184.1 | 196.6 | 9.4 | 196.6 | 279.1 | 303.1 | 2137.5 | 4.8047 | 2.2581
SWRI | SWRI HWO 92-9 | 105.4833 | 95 | 50.2 | 25.6 | 90.5 | 2800 | 193.98 | 70.45 | 35 | 109 | 965.6 | 126.5 | 184.2 | 196.7 | 9.2 | 193.5 | 278.7 | 302.7 | 2136.8 | 4.8047 | 2.2581
SWRI | SWRI HWO 92-9 | 105.5 | 95.01 | 50.2 | 25.6 | 90.5 | 2800 | 193.99 | 70.47 | 35 | 109 | 966.1 | 126.5 | 184.2 | 196.7 | 9.2 | 198.1 | 278.8 | 302.7 | 2136.4 | 4.8047 | 2.2581
SWRI | SWRI HWO 92-9 | 105.5167 | 95.01 | 50.2 | 25.8 | 90.5 | 2800 | 194.02 | 70.56 | 35.1 | 109 | 965.5 | 126.7 | 184.1 | 196.7 | 9.4 | 197.6 | 278.7 | 302.8 | 2147.3 | 4.8047 | 2.2581
SWRI | SWRI HWO 92-9 | 105.5333 | 95.01 | 50.3 | 25.9 | 90.5 | 2800 | 194.01 | 70.54 | 35.1 | 109.1 | 965.5 | 126.4 | 184.2 | 196.7 | 9.3 | 194.9 | 278.7 | 302.7 | 2139.6 | 4.8047 | 2.2581
SWRI | SWRI HWO 92-9 | 105.55 | 95.01 | 50.2 | 26 | 90.4 | 2800 | 194.05 | 70.46 | 35.1 | 109 | 965.6 | 126.6 | 184.3 | 196.9 | 9.1 | 192.9 | 278.6 | 302.6 | 2146.2 | 4.8047 | 2.2581
SWRI | SWRI HWO 92-9 | 105.5667 | 95 | 50.1 | 25.8 | 90.4 | 2800 | 193.98 | 70.5 | 35.1 | 108.9 | 965.9 | 126.6 | 184.2 | 196.8 | 9.2 | 196.5 | 278.5 | 302.6 | 2134.8 | 4.8047 | 2.2532
SWRI | SWRI HWO 92-9 | 105.5833 | 95.01 | 50.1 | 25.7 | 90.5 | 2800 | 193.97 | 70.55 | 35.1 | 108.9 | 965.5 | 126.5 | 184.2 | 196.7 | 9.3 | 198.1 | 278.8 | 302.8 | 2123.3 | 4.8047 | 2.2532
SWRI | SWRI HWO 92-9 | 105.6 | 95 | 50 | 25.6 | 90.6 | 2800 | 193.95 | 70.46 | 35 | 108.8 | 965.4 | 126.5 | 184.2 | 196.7 | 9.4 | 197.4 | 278.9 | 302.9 | 2114.1 | 4.8047 | 2.2581
SWRI | SWRI HWO 92-9 | 105.6167 | 95 | 50 | 25.6 | 90.6 | 2800 | 194.02 | 70.48 | 35 | 108.9 | 965.4 | 126.5 | 184.1 | 196.7 | 9.1 | 195.6 | 278.7 | 302.7 | 2106.7 | 4.8047 | 2.2581
SWRI | SWRI HWO 92-9 | 105.6333 | 94.99 | 50.4 | 25.6 | 90.9 | 2800 | 193.92 | 70.46 | 35 | 109.2 | 966 | 126.7 | 184.2 | 196.8 | 9.6 | 201 | 279 | 302.9 | 2082.2 | 4.8281 | 2.2581
SWRI | SWRI HWO 92-9 | 105.65 | 95.01 | 50.4 | 25.5 | 90.4 | 2800 | 193.98 | 70.45 | 34.9 | 109.1 | 965.8 | 126.7 | 184.2 | 196.7 | 9.6 | 201.3 | 279.1 | 303.1 | 2092.1 | 4.8047 | 2.2581
SWRI | SWRI HWO 92-9 | 105.6667 | 95 | 50 | 25.5 | 90.2 | 2800 | 194.03 | 70.55 | 34.9 | 108.9 | 965.9 | 126.5 | 184.2 | 196.8 | 9.4 | 197.1 | 279 | 303 | 2096.1 | 4.8047 | 2.2581
SWRI | SWRI HWO 92-9 | 105.6833 | 95 | 50 | 25.5 | 90.5 | 2800 | 194.03 | 70.48 | 34.9 | 108.9 | 965.9 | 126.5 | 184.2 | 196.8 | 9.3 | 194.7 | 278.9 | 302.8 | 2103.7 | 4.8047 | 2.2581
SWRI | SWRI HWO 92-9 | 105.7 | 95 | 50 | 25.6 | 90.6 | 2800 | 193.99 | 70.5 | 35 | 108.8 | 966.4 | 126.5 | 184.1 | 196.7 | 9.2 | 196.1 | 278.7 | 302.8 | 2102.7 | 4.8047 | 2.2581
SWRI | SWRI HWO 92-9 | 105.7167 | 94.99 | 50 | 25.5 | 90.6 | 2800 | 193.99 | 70.59 | 34.9 | 108.8 | 965.4 | 126.4 | 184.2 | 196.7 | 9.3 | 194.8 | 278.9 | 302.9 | 2101 | 4.8516 | 2.2581
SWRI | SWRI HWO 92-9 | 105.7333 | 95 | 50 | 25.5 | 90.6 | 2800 | 194.09 | 70.49 | 34.8 | 108.9 | 966.3 | 126.5 | 184.3 | 196.8 | 9.1 | 193.4 | 278.6 | 302.6 | 2098.8 | 4.8047 | 2.2532
SWRI | SWRI HWO 92-9 | 105.75 | 94.97 | 50 | 25.4 | 90.5 | 2800 | 194.01 | 70.48 | 34.8 | 108.9 | 966.1 | 126.6 | 184.2 | 196.8 | 9.2 | 195.8 | 278.8 | 302.8 | 2113.2 | 4.8516 | 2.2581
SWRI | SWRI HWO 92-9 | 105.7667 | 94.99 | 50 | 25.3 | 90.4 | 2800 | 193.96 | 70.54 | 34.8 | 108.9 | 965.8 | 126.3 | 184.2 | 196.7 | 9.3 | 197.8 | 278.8 | 302.9 | 2097.9 | 4.8047 | 2.2581
SWRI | SWRI HWO 92-9 | 105.7833 | 94.99 | 50 | 25.3 | 90.4 | 2800 | 193.99 | 70.48 | 34.9 | 108.9 | 966.1 | 126.5 | 184.3 | 196.8 | 9.1 | 193.7 | 278.9 | 302.9 | 2088.1 | 4.8281 | 2.2581
SWRI | SWRI HWO 92-9 | 105.8 | 95 | 50 | 25.2 | 90.4 | 2800 | 193.96 | 70.63 | 34.8 | 108.9 | 965.8 | 126.5 | 184.2 | 196.7 | 9.1 | 198.8 | 278.9 | 302.9 | 2092.4 | 4.8047 | 2.2581
SWRI | SWRI HWO 92-9 | 105.8167 | 94.99 | 50 | 25.1 | 90.5 | 2800 | 193.97 | 70.46 | 34.8 | 108.9 | 966.4 | 126.5 | 184.2 | 196.8 | 9.1 | 193.1 | 278.9 | 302.9 | 2098.4 | 4.8047 | 2.2581
SWRI | SWRI HWO 92-9 | 105.8333 | 94.99 | 50 | 25.1 | 90.5 | 2800 | 193.98 | 70.46 | 34.8 | 108.9 | 966.2 | 126.5 | 184.1 | 196.7 | 9 | 192.7 | 278.8 | 302.7 | 2100.4 | 4.8047 | 2.2483
SWRI | SWRI HWO 92-9 | 105.85 | 94.98 | 49.9 | 25.2 | 90.6 | 2800 | 194.01 | 70.46 | 34.9 | 109 | 966.3 | 126.4 | 184.2 | 196.7 | 9.2 | 199.2 | 278.8 | 302.8 | 2080.2 | 4.8047 | 2.2532
SWRI | SWRI HWO 92-9 | 105.8667 | 94.97 | 50 | 25.5 | 90.6 | 2800 | 193.99 | 70.66 | 34.9 | 109 | 965.6 | 126.4 | 184.2 | 196.7 | 9.2 | 199.3 | 278.9 | 302.9 | 2092.5 | 4.8047 | 2.2581
SWRI | SWRI HWO 92-9 | 105.8833 | 94.97 | 50 | 25.5 | 90.6 | 2800 | 193.98 | 70.57 | 34.9 | 109 | 964.9 | 126.6 | 184.2 | 196.8 | 9.5 | 202 | 279.1 | 303.1 | 2100.9 | 4.8047 | 2.2581
SWRI | SWRI HWO 92-9 | 105.9 | 94.98 | 50.1 | 25.5 | 90.5 | 2800 | 194 | 70.4 | 34.9 | 109.1 | 965.3 | 126.6 | 184.2 | 196.7 | 9.1 | 192.4 | 278.6 | 302.6 | 2111.1 | 4.8047 | 2.2581
SWRI | SWRI HWO 92-9 | 105.9167 | 94.99 | 50.1 | 25.3 | 90.4 | 2800 | 194.04 | 70.42 | 34.9 | 109 | 965.7 | 126.6 | 184.2 | 196.8 | 9 | 191.6 | 278.5 | 302.5 | 2085.7 | 4.8047 | 2.2581
SWRI | SWRI HWO 92-9 | 105.9333 | 95 | 50 | 25.3 | 90.4 | 2800 | 194.03 | 70.47 | 35 | 109 | 966.4 | 126.6 | 184.1 | 196.7 | 9.2 | 197.3 | 278.9 | 303 | 2106.2 | 4.875 | 2.2581
SWRI | SWRI HWO 92-9 | 105.95 | 95 | 50 | 25.3 | 90.5 | 2800 | 193.96 | 70.49 | 34.9 | 109 | 966.2 | 126.5 | 184.2 | 196.7 | 9.4 | 193.5 | 278.8 | 302.8 | 2097.7 | 4.8047 | 2.2532
SWRI | SWRI HWO 92-9 | 105.9667 | 95.01 | 50 | 25.4 | 90.5 | 2800 | 194.02 | 70.46 | 35 | 109 | 966.3 | 126.6 | 184.2 | 196.8 | 9.4 | 191.6 | 279.1 | 303.1 | 2096 | 4.8047 | 2.2581
SWRI | SWRI HWO 92-9 | 105.9833 | 95 | 50 | 25.5 | 90.5 | 2800 | 193.96 | 70.67 | 35 | 109.1 | 966.2 | 126.5 | 184.1 | 196.6 | 9.1 | 194.7 | 278.7 | 302.6 | 2077.3 | 4.8047 | 2.2532
SWRI | SWRI HWO 92-9 | 106 | 95.01 | 50.1 | 25.6 | 90.5 | 2800 | 193.98 | 70.48 | 35 | 109 | 965.8 | 126.6 | 184.2 | 196.7 | 9.2 | 193.5 | 278.8 | 302.9 | 2083.3 | 4.8281 | 2.2581
SWRI | SWRI HWO 92-9 | 106.0167 | 95.01 | 49.9 | 25.6 | 90.4 | 2800 | 194.05 | 70.47 | 35 | 109 | 965.8 | 126.6 | 184.2 | 196.8 | 9.2 | 194.7 | 278.8 | 302.8 | 2080.8 | 4.8047 | 2.2581
SWRI | SWRI HWO 92-9 | 106.0333 | 95.01 | 49.9 | 25.5 | 90.5 | 2800 | 193.91 | 70.51 | 35 | 108.9 | 964.9 | 126.7 | 184.1 | 196.6 | 9.3 | 198.6 | 278.8 | 302.8 | 2064.1 | 4.8047 | 2.2581
SWRI | SWRI HWO 92-9 | 106.05 | 95 | 49.8 | 25.6 | 90.5 | 2800 | 194 | 70.47 | 34.9 | 108.9 | 965.9 | 126.5 | 184.2 | 196.7 | 9.4 | 198.3 | 279.3 | 303.2 | 2082.8 | 4.8047 | 2.2581
SWRI | SWRI HWO 92-9 | 106.0667 | 95.01 | 49.8 | 25.6 | 90.5 | 2800 | 194.08 | 70.48 | 35 | 108.9 | 966.5 | 126.5 | 184.3 | 196.8 | 9.3 | 195.7 | 279.1 | 303.1 | 2077 | 4.8047 | 2.2581
SWRI | SWRI HWO 92-9 | 106.0833 | 95.01 | 49.9 | 25.4 | 90.6 | 2800 | 194.03 | 70.47 | 34.9 | 109 | 966.2 | 126.6 | 184.3 | 196.8 | 9.2 | 196.2 | 279 | 303 | 2074.1 | 4.8281 | 2.2581
SWRI | SWRI HWO 92-9 | 106.1 | 95.01 | 49.9 | 25.2 | 90.6 | 2800 | 193.97 | 70.46 | 34.9 | 109 | 966.4 | 126.6 | 184.2 | 196.7 | 9.2 | 197.4 | 279.2 | 303.1 | 2077.4 | 4.8047 | 2.263
SWRI | SWRI HWO 92-9 | 106.1167 | 95 | 49.9 | 25.5 | 90.5 | 2800 | 194.03 | 70.47 | 34.9 | 109 | 966.2 | 126.6 | 184.2 | 196.7 | 9.2 | 190.3 | 278.8 | 302.7 | 2089.8 | 4.875 | 2.263
SWRI | SWRI HWO 92-9 | 106.1333 | 95 | 50 | 25.6 | 90.5 | 2800 | 193.97 | 70.54 | 34.9 | 109 | 965.4 | 126.6 | 184.3 | 196.8 | 9.2 | 195.2 | 278.9 | 302.9 | 2090.2 | 4.8047 | 2.2581
SWRI | SWRI HWO 92-9 | 106.15 | 95 | 50 | 25.6 | 90.5 | 2800 | 194.08 | 70.44 | 34.9 | 109.1 | 966.1 | 126.7 | 184.3 | 196.8 | 9.3 | 198.7 | 279.1 | 303.1 | 2072.8 | 4.8047 | 2.2581
SWRI | SWRI HWO 92-9 | 106.1667 | 95 | 50 | 25.5 | 90.5 | 2800 | 194.05 | 70.45 | 34.9 | 109.1 | 966.3 | 126.6 | 184.4 | 196.9 | 9.3 | 196.2 | 279.1 | 303 | 2081.2 | 4.8047 | 2.2581
SWRI | SWRI HWO 92-9 | 106.1833 | 95 | 50 | 25.6 | 90.5 | 2800 | 193.97 | 70.59 | 35 | 109.1 | 965.8 | 126.6 | 184.2 | 196.7 | 9.3 | 191.2 | 279.2 | 303.1 | 2085.5 | 4.875 | 2.2581
SWRI | SWRI HWO 92-9 | 106.2 | 94.99 | 50 | 25.7 | 90.5 | 2800 | 194.04 | 70.48 | 35 | 109 | 965.9 | 126.8 | 184.2 | 196.7 | 9.2 | 195.1 | 279 | 303 | 2092.3 | 4.8047 | 2.2581
SWRI | SWRI HWO 92-9 | 106.2167 | 94.99 | 50 | 25.7 | 90.5 | 2800 | 193.96 | 70.47 | 35 | 109.1 | 965.8 | 126.7 | 184.2 | 196.8 | 9.2 | 195.1 | 279 | 302.9 | 2075 | 4.8281 | 2.2581
SWRI | SWRI HWO 92-9 | 106.2333 | 95 | 50 | 25.6 | 90.5 | 2800 | 193.99 | 70.56 | 35 | 109.1 | 965.8 | 126.6 | 184.2 | 196.7 | 9.3 | 197.9 | 279 | 302.9 | 2069.9 | 4.8047 | 2.2581
SWRI | SWRI HWO 92-9 | 106.25 | 94.99 | 50 | 25.5 | 90.5 | 2800 | 193.99 | 70.48 | 34.9 | 109.1 | 966 | 126.8 | 184.3 | 196.8 | 9.3 | 195.1 | 279.1 | 303 | 2072.3 | 4.8516 | 2.2581
SWRI | SWRI HWO 92-9 | 106.2667 | 94.99 | 50 | 25.4 | 90.5 | 2800 | 193.98 | 70.47 | 35 | 109.1 | 965.7 | 126.6 | 184.3 | 196.8 | 9.2 | 195 | 279.1 | 303.1 | 2065 | 4.8516 | 2.2581
SWRI | SWRI HWO 92-9 | 106.2833 | 94.99 | 50 | 25.5 | 90.5 | 2800 | 194.03 | 70.52 | 35 | 109.1 | 965.4 | 126.7 | 184.2 | 196.7 | 9.2 | 195.2 | 278.9 | 302.9 | 2062.8 | 4.8047 | 2.2581
SWRI | SWRI HWO 92-9 | 106.3 | 94.98 | 50 | 25.5 | 90.5 | 2800 | 193.98 | 70.48 | 34.9 | 109 | 966.1 | 126.7 | 184.3 | 196.9 | 9.4 | 199.2 | 279.3 | 303.2 | 2068.3 | 4.8047 | 2.2532
SWRI | SWRI HWO 92-9 | 106.3167 | 94.99 | 50 | 25.3 | 90.5 | 2800 | 194 | 70.47 | 34.9 | 109.1 | 966.2 | 126.7 | 184.3 | 196.8 | 9.4 | 198.2 | 279.1 | 303.1 | 2067.3 | 4.8047 | 2.2581
SWRI | SWRI HWO 92-9 | 106.3333 | 95.01 | 49.8 | 25 | 90.4 | 2800 | 194.04 | 70.62 | 34.9 | 109 | 966.4 | 126.7 | 184.2 | 196.8 | 9.2 | 191.9 | 279.2 | 303.1 | 2065.2 | 4.8281 | 2.2581
SWRI | SWRI HWO 92-9 | 106.35 | 95.01 | 49.7 | 25 | 90.4 | 2800 | 193.99 | 70.48 | 34.9 | 108.9 | 966.3 | 126.5 | 184.2 | 196.8 | 9.3 | 198.8 | 279.2 | 303.2 | 2053.9 | 4.8047 | 2.2581
SWRI | SWRI HWO 92-9 | 106.3667 | 95.01 | 49.6 | 24.8 | 90.6 | 2800 | 193.96 | 70.46 | 34.8 | 108.8 | 966.5 | 126.5 | 184 | 196.5 | 9.3 | 191.5 | 279.4 | 303.4 | 2061 | 4.8281 | 2.2581
SWRI | SWRI HWO 92-9 | 106.3833 | 95 | 49.6 | 24.7 | 90.5 | 2800 | 194.02 | 70.46 | 34.8 | 108.7 | 966.6 | 126.3 | 184.2 | 196.7 | 9.2 | 196.8 | 279.3 | 303.3 | 2071.6 | 4.8047 | 2.2581
SWRI | SWRI HWO 92-9 | 106.4 | 95.01 | 49.6 | 24.9 | 90.5 | 2800 | 194.07 | 70.52 | 34.8 | 108.7 | 966.8 | 126.5 | 184.3 | 196.8 | 9.5 | 194.5 | 279.4 | 303.4 | 2072 | 4.8047 | 2.2581
SWRI | SWRI HWO 92-9 | 106.4167 | 95.01 | 50.2 | 25 | 90.9 | 2800 | 193.94 | 70.46 | 34.8 | 109.2 | 966.1 | 126.7 | 184.3 | 196.8 | 9.3 | 194.4 | 278.9 | 302.9 | 2060.6 | 4.8047 | 2.2581
SWRI | SWRI HWO 92-9 | 106.4333 | 95.02 | 49.8 | 24.9 | 90.1 | 2800 | 193.95 | 70.48 | 34.8 | 109 | 966.3 | 126.6 | 184.2 | 196.7 | 9.2 | 192 | 278.8 | 302.8 | 2060.7 | 4.8281 | 2.2581
SWRI | SWRI HWO 92-9 | 106.45 | 95 | 49.7 | 25 | 90.3 | 2800 | 194.01 | 70.51 | 34.9 | 108.8 | 966.4 | 126.6 | 184.2 | 196.7 | 9.2 | 196.8 | 279 | 303 | 2052.4 | 4.8281 | 2.2581
SWRI | SWRI HWO 92-9 | 106.4667 | 95 | 49.7 | 25.4 | 90.5 | 2800 | 194.03 | 70.45 | 35 | 108.8 | 966.1 | 126.4 | 184.2 | 196.8 | 9.2 | 195.2 | 279 | 303 | 2068.8 | 4.8047 | 2.2581
SWRI | SWRI HWO 92-9 | 106.4833 | 95.01 | 49.7 | 25.4 | 90.7 | 2800 | 194 | 70.45 | 35.1 | 108.8 | 966.3 | 126.5 | 184.3 | 196.8 | 9.1 | 194.1 | 278.9 | 302.9 | 2071.1 | 4.8516 | 2.2581
SWRI | SWRI HWO 92-9 | 106.5 | 95.01 | 49.7 | 25.4 | 90.6 | 2800 | 194 | 70.58 | 35.1 | 108.9 | 966.4 | 126.4 | 184.2 | 196.8 | 9 | 192.5 | 278.6 | 302.6 | 2075.9 | 4.8047 | 2.2581
SWRI | SWRI HWO 92-9 | 106.5167 | 95 | 49.9 | 25.5 | 90.5 | 2800 | 194.06 | 70.48 | 35.1 | 109 | 967 | 126.6 | 184.5 | 197 | 9 | 193.8 | 278.7 | 302.7 | 2057.5 | 4.8281 | 2.263
SWRI | SWRI HWO 92-9 | 106.5333 | 95 | 49.8 | 25.4 | 90.5 | 2800 | 193.91 | 70.49 | 35 | 109 | 966.1 | 126.5 | 184.3 | 196.9 | 9.2 | 197.5 | 278.9 | 302.9 | 2049.4 | 4.8047 | 2.2581
SWRI | SWRI HWO 92-9 | 106.55 | 95.01 | 49.8 | 25.4 | 90.4 | 2800 | 193.98 | 70.49 | 35 | 109.1 | 966.3 | 126.6 | 184.3 | 196.9 | 9.3 | 198.5 | 278.7 | 302.7 | 2051.3 | 4.875 | 2.2581
SWRI | SWRI HWO 92-9 | 106.5667 | 95 | 49.9 | 25.6 | 90.4 | 2800 | 193.96 | 70.54 | 35 | 109 | 966 | 126.5 | 184.3 | 196.8 | 9.4 | 191.8 | 278.8 | 302.7 | 2051.3 | 4.8047 | 2.2532
SWRI | SWRI HWO 92-9 | 106.5833 | 95 | 49.9 | 25.7 | 90.4 | 2800 | 194 | 70.48 | 35.1 | 109.1 | 966.4 | 126.6 | 184.3 | 196.8 | 9.2 | 194.4 | 278.8 | 302.8 | 2061.3 | 4.8281 | 2.2581
SWRI | SWRI HWO 92-9 | 106.6 | 95 | 49.9 | 25.6 | 90.5 | 2800 | 194.06 | 70.5 | 35 | 109.1 | 966.5 | 126.6 | 184.4 | 196.9 | 9.2 | 196.6 | 278.9 | 303 | 2064.5 | 4.8047 | 2.2581
SWRI | SWRI HWO 92-9 | 106.6167 | 95 | 49.9 | 25.5 | 90.6 | 2800 | 193.95 | 70.5 | 35.1 | 109.1 | 966.2 | 126.5 | 184.2 | 196.8 | 9.3 | 194.4 | 278.8 | 302.7 | 2042.4 | 4.8047 | 2.2581
SWRI | SWRI HWO 92-9 | 106.6333 | 95 | 49.9 | 25.5 | 90.6 | 2800 | 193.96 | 70.57 | 35.1 | 109.1 | 965.8 | 126.6 | 184.3 | 196.8 | 9.2 | 197.1 | 278.8 | 302.8 | 2039.5 | 4.8516 | 2.2581
SWRI | SWRI HWO 92-9 | 106.65 | 94.99 | 49.9 | 25.6 | 90.6 | 2800 | 193.98 | 70.46 | 35.1 | 109.2 | 966 | 126.8 | 184.2 | 196.8 | 9.4 | 196.3 | 278.7 | 302.8 | 2061.8 | 4.8047 | 2.2581
SWRI | SWRI HWO 92-9 | 106.6667 | 94.99 | 49.9 | 25.5 | 90.5 | 2800 | 194.07 | 70.46 | 35.1 | 109.2 | 966 | 126.7 | 184.4 | 196.9 | 9.3 | 194.7 | 278.6 | 302.5 | 2049.4 | 4.8047 | 2.2581
SWRI | SWRI HWO 92-9 | 106.6833 | 94.99 | 49.9 | 25.5 | 90.4 | 2800 | 194.01 | 70.5 | 35.1 | 109.1 | 966.2 | 126.7 | 184.3 | 196.9 | 9.3 | 199.3 | 278.7 | 302.7 | 2048 | 4.8047 | 2.2581
SWRI | SWRI HWO 92-9 | 106.7 | 94.99 | 49.9 | 25.5 | 90.4 | 2800 | 193.96 | 70.48 | 35 | 109.2 | 966.1 | 126.6 | 184.3 | 196.8 | 9.4 | 196.1 | 278.9 | 302.9 | 2038.3 | 4.8281 | 2.2581
SWRI | SWRI HWO 92-9 | 106.7167 | 94.99 | 49.9 | 25.6 | 90.4 | 2800 | 194.05 | 70.5 | 35 | 109.1 | 966.1 | 126.6 | 184.3 | 196.8 | 9.3 | 196.6 | 278.7 | 302.7 | 2059.1 | 4.8047 | 2.2581
SWRI | SWRI HWO 92-9 | 106.7333 | 94.98 | 49.9 | 25.4 | 90.5 | 2800 | 193.97 | 70.49 | 34.9 | 109.1 | 965.9 | 126.6 | 184.3 | 196.9 | 9.3 | 197.9 | 278.9 | 302.8 | 2050.8 | 4.8281 | 2.2581
SWRI | SWRI HWO 92-9 | 106.75 | 94.99 | 49.8 | 25.3 | 90.5 | 2800 | 193.99 | 70.49 | 34.8 | 109 | 966.1 | 126.7 | 184.3 | 196.8 | 9.4 | 196.1 | 278.9 | 302.9 | 2070.2 | 4.8047 | 2.2581
SWRI | SWRI HWO 92-9 | 106.7667 | 95 | 49.8 | 25.1 | 90.5 | 2800 | 193.99 | 70.6 | 34.8 | 109 | 965.7 | 126.7 | 184.3 | 196.9 | 9.3 | 192.5 | 278.9 | 302.9 | 2057.8 | 4.8047 | 2.2581
SWRI | SWRI HWO 92-9 | 106.7833 | 94.99 | 49.6 | 24.9 | 90.4 | 2800 | 193.97 | 70.51 | 34.8 | 108.9 | 965.1 | 126.6 | 184.2 | 196.7 | 9.4 | 198.4 | 279.1 | 303.1 | 2060.5 | 4.8047 | 2.2581
SWRI | SWRI HWO 92-9 | 106.8 | 95 | 49.6 | 24.9 | 90.5 | 2800 | 193.96 | 70.42 | 34.9 | 108.8 | 966.1 | 126.5 | 184.3 | 196.9 | 9.3 | 192.9 | 279 | 303 | 2042.2 | 4.8281 | 2.2581
SWRI | SWRI HWO 92-9 | 106.8167 | 94.99 | 49.6 | 25 | 90.6 | 2800 | 193.97 | 70.47 | 35 | 108.8 | 965.7 | 126.5 | 184.3 | 196.8 | 9.2 | 195.3 | 279 | 303 | 2033.5 | 4.8516 | 2.2581
SWRI | SWRI HWO 92-9 | 106.8333 | 95 | 49.6 | 25.3 | 90.6 | 2800 | 194.01 | 70.47 | 34.9 | 108.8 | 965.6 | 126.3 | 184.3 | 196.8 | 9.3 | 194.4 | 279.2 | 303.2 | 2045.7 | 4.8047 | 2.2581
SWRI | SWRI HWO 92-9 | 106.85 | 95 | 49.6 | 25.2 | 90.6 | 2800 | 194.02 | 70.52 | 34.9 | 108.9 | 966 | 126.5 | 184.4 | 196.9 | 9.1 | 195.7 | 278.8 | 302.9 | 2039.9 | 4.8281 | 2.2581
SWRI | SWRI HWO 92-9 | 106.8667 | 95.01 | 50.7 | 25.2 | 90.8 | 2800 | 193.85 | 70.46 | 34.9 | 109.2 | 965.7 | 126.7 | 184.3 | 196.8 | 9.4 | 199.3 | 278.9 | 302.8 | 2005.5 | 4.8047 | 2.2581
SWRI | SWRI HWO 92-9 | 106.8833 | 95.01 | 50.7 | 25.3 | 90.1 | 2800 | 194 | 70.46 | 34.9 | 109 | 965.3 | 126.8 | 184.3 | 196.8 | 9.4 | 197.8 | 278.8 | 302.8 | 2020.7 | 4.8281 | 2.2483
SWRI | SWRI HWO 92-9 | 106.9 | 95 | 50.4 | 25.3 | 90.3 | 2800 | 194.03 | 70.47 | 34.9 | 108.9 | 965.7 | 126.6 | 184.4 | 196.9 | 9.6 | 202.4 | 279.3 | 303.3 | 2027.7 | 4.8047 | 2.2581
SWRI | SWRI HWO 92-9 | 106.9167 | 95 | 50.4 | 25.3 | 90.5 | 2800 | 194.01 | 70.51 | 35 | 108.9 | 965.4 | 126.5 | 184.5 | 197 | 9.6 | 207.3 | 279.5 | 303.4 | 2013.6 | 4.8047 | 2.2581
SWRI | SWRI HWO 92-9 | 106.9333 | 95 | 50.5 | 25.4 | 90.6 | 2800 | 194 | 70.52 | 35 | 109 | 965.2 | 126.7 | 184.3 | 196.8 | 9.6 | 196.3 | 279.1 | 303 | 2026.5 | 4.8047 | 2.2532
SWRI | SWRI HWO 92-9 | 106.95 | 94.99 | 50.5 | 25.5 | 90.6 | 2800 | 193.99 | 70.47 | 35 | 109 | 965.3 | 126.6 | 184.4 | 196.8 | 9.7 | 199 | 279.3 | 303.3 | 2046.6 | 4.8281 | 2.2581
SWRI | SWRI HWO 92-9 | 106.9667 | 95 | 50.6 | 25.3 | 90.6 | 2800 | 194.01 | 70.51 | 34.9 | 109.1 | 965.6 | 126.6 | 184.4 | 196.9 | 9.6 | 196.2 | 279.1 | 303.1 | 2054.9 | 4.8047 | 2.2581
SWRI | SWRI HWO 92-9 | 106.9833 | 94.99 | 50.6 | 25.1 | 90.5 | 2800 | 194.01 | 70.58 | 34.9 | 109.1 | 965.5 | 126.7 | 184.4 | 197 | 9.4 | 197.5 | 279 | 303 | 2052.3 | 4.875 | 2.2581
SWRI | SWRI HWO 92-9 | 107 | 95.01 | 50.6 | 25.1 | 90.5 | 2800 | 193.96 | 70.45 | 34.9 | 109.1 | 965.1 | 126.8 | 184.3 | 196.9 | 9.4 | 197.4 | 279 | 303 | 2024.2 | 4.8047 | 2.2581
SWRI | SWRI HWO 92-9 | 107.0167 | 94.99 | 50.6 | 25.3 | 90.5 | 2800 | 194.05 | 70.45 | 35 | 109.2 | 965.4 | 126.7 | 184.5 | 197 | 9.4 | 196.9 | 279.2 | 303.2 | 2024.4 | 4.8047 | 2.2581
SWRI | SWRI HWO 92-9 | 107.0333 | 95 | 50.7 | 25.4 | 90.5 | 2800 | 193.97 | 70.55 | 35 | 109.2 | 964.6 | 126.5 | 184.4 | 196.9 | 9.3 | 195.9 | 278.9 | 302.8 | 2023.1 | 4.8047 | 2.2581
SWRI | SWRI HWO 92-9 | 107.05 | 95 | 50.7 | 25.4 | 90.5 | 2800 | 194.01 | 70.43 | 35 | 109.2 | 964.3 | 126.7 | 184.4 | 197 | 9.3 | 198.6 | 279 | 302.9 | 2030.2 | 4.875 | 2.2532
SWRI | SWRI HWO 92-9 | 107.0667 | 94.99 | 50.7 | 25.3 | 90.5 | 2800 | 194.03 | 70.45 | 35 | 109.1 | 965 | 126.7 | 184.5 | 197 | 9.2 | 196.7 | 278.9 | 302.8 | 2028.6 | 4.8047 | 2.2581
SWRI | SWRI HWO 92-9 | 107.0833 | 95.01 | 50.7 | 25.4 | 90.5 | 2800 | 193.98 | 70.49 | 35.1 | 109.1 | 964.2 | 126.7 | 184.4 | 196.9 | 9.3 | 194.6 | 279 | 303 | 2036.7 | 4.8047 | 2.2581
SWRI | SWRI HWO 92-9 | 107.1 | 95 | 50.7 | 25.3 | 90.5 | 2800 | 194.05 | 70.51 | 35 | 109.1 | 964.8 | 126.7 | 184.5 | 197 | 9.5 | 194.2 | 279 | 303 | 2040.4 | 4.8047 | 2.2581
SWRI | SWRI HWO 92-9 | 107.1167 | 95.01 | 50.7 | 25.3 | 90.5 | 2800 | 194.03 | 70.54 | 35.1 | 108.9 | 964.3 | 126.7 | 184.4 | 196.9 | 9.3 | 199.2 | 279.1 | 303.1 | 2034.7 | 4.8047 | 2.2581
SWRI | SWRI HWO 92-9 | 107.1333 | 95 | 50.7 | 25.4 | 90.5 | 2800 | 194.04 | 70.45 | 35 | 108.9 | 964.6 | 126.6 | 184.4 | 197 | 9.3 | 197.6 | 279 | 303 | 2044.4 | 4.8281 | 2.2532
SWRI | SWRI HWO 92-9 | 107.15 | 95 | 50.7 | 25.4 | 90.4 | 2800 | 193.94 | 70.61 | 35.1 | 108.9 | 964.4 | 126.7 | 184.4 | 196.9 | 9.5 | 202.2 | 279.2 | 303.2 | 2030.5 | 4.8047 | 2.2581
SWRI | SWRI HWO 92-9 | 107.1667 | 95.01 | 50.5 | 25.3 | 90.5 | 2800 | 193.99 | 70.46 | 35.1 | 109 | 964.1 | 126.5 | 184.4 | 196.9 | 9.5 | 199.4 | 279.2 | 303.2 | 2023.8 | 4.8281 | 2.2581
SWRI | SWRI HWO 92-9 | 107.1833 | 94.99 | 50.4 | 25.4 | 90.5 | 2800 | 194.04 | 70.47 | 35.1 | 108.9 | 964.9 | 126.6 | 184.4 | 196.9 | 9.1 | 196.2 | 279.1 | 303 | 2041.4 | 4.8047 | 2.2581
SWRI | SWRI HWO 92-9 | 107.2 | 94.99 | 50.1 | 25.4 | 90.4 | 2800 | 194.08 | 70.49 | 35.1 | 108.8 | 964.8 | 126.3 | 184.4 | 196.9 | 9.3 | 197 | 279.2 | 303.2 | 2025.9 | 4.8516 | 2.2581
SWRI | SWRI HWO 92-9 | 107.2167 | 94.98 | 49.9 | 25.4 | 90.4 | 2800 | 194.04 | 70.63 | 35.1 | 108.7 | 964.5 | 126.4 | 184.4 | 196.9 | 9.4 | 198.8 | 279.4 | 303.4 | 2014 | 4.8047 | 2.2581
SWRI | SWRI HWO 92-9 | 107.2333 | 94.99 | 49.8 | 25.4 | 90.6 | 2800 | 193.97 | 70.71 | 35.1 | 108.8 | 964.5 | 126.5 | 184.3 | 196.8 | 9.4 | 198.2 | 279.2 | 303.1 | 2023.3 | 4.8047 | 2.2581
SWRI | SWRI HWO 92-9 | 107.25 | 94.99 | 49.8 | 25.4 | 90.6 | 2800 | 193.99 | 70.48 | 35.1 | 108.7 | 964.4 | 126.4 | 184.4 | 196.9 | 9.5 | 199.7 | 279.5 | 303.4 | 2006.4 | 4.8047 | 2.2581
SWRI | SWRI HWO 92-9 | 107.2667 | 94.99 | 49.7 | 25.4 | 90.6 | 2800 | 194 | 70.46 | 35.1 | 109 | 964.6 | 126.5 | 184.3 | 196.8 | 9.4 | 197.5 | 279 | 303 | 2019.7 | 4.8047 | 2.2581
SWRI | SWRI HWO 92-9 | 107.2833 | 95 | 50.3 | 25.4 | 90.8 | 2800 | 193.92 | 70.53 | 35.1 | 109.3 | 964.2 | 126.7 | 184.4 | 196.9 | 9.4 | 199.3 | 278.9 | 302.9 | 2020.5 | 4.8047 | 2.2581
SWRI | SWRI HWO 92-9 | 107.3 | 94.99 | 49.9 | 25.4 | 90 | 2800 | 194.02 | 70.47 | 35 | 109 | 964.6 | 126.6 | 184.3 | 196.9 | 9.3 | 196.7 | 279 | 302.9 | 2035 | 4.8047 | 2.2581
SWRI | SWRI HWO 92-9 | 107.3167 | 95 | 49.8 | 25.5 | 90.3 | 2800 | 194.04 | 70.48 | 35 | 109 | 964.3 | 126.5 | 184.3 | 196.9 | 9.1 | 195.4 | 278.9 | 302.9 | 2038.7 | 4.8047 | 2.2581
SWRI | SWRI HWO 92-9 | 107.3333 | 95 | 49.8 | 25.5 | 90.6 | 2800 | 194.02 | 70.59 | 35 | 108.9 | 964.8 | 126.7 | 184.5 | 197 | 9.1 | 195.1 | 279 | 303 | 2049.9 | 4.8047 | 2.2581
SWRI | SWRI HWO 92-9 | 107.35 | 95.01 | 49.8 | 25.4 | 90.6 | 2800 | 193.97 | 70.47 | 35 | 108.9 | 964.9 | 126.6 | 184.3 | 196.9 | 9.6 | 200 | 279.4 | 303.4 | 2059.6 | 4.8047 | 2.2581
SWRI | SWRI HWO 92-9 | 107.3667 | 95.01 | 49.7 | 25.3 | 90.6 | 2800 | 194.03 | 70.47 | 34.9 | 108.9 | 965.3 | 126.6 | 184.4 | 196.9 | 9.2 | 195.3 | 278.9 | 302.9 | 2039.4 | 4.8047 | 2.2581
SWRI | SWRI HWO 92-9 | 107.3833 | 95.02 | 49.8 | 25.3 | 90.6 | 2800 | 193.99 | 70.64 | 34.9 | 109 | 964.9 | 126.6 | 184.3 | 196.9 | 9.4 | 194.9 | 279 | 302.9 | 2046.8 | 4.8047 | 2.2581
SWRI | SWRI HWO 92-9 | 107.4 | 95.01 | 49.8 | 25.4 | 90.5 | 2800 | 193.99 | 70.49 | 34.9 | 109 | 965.4 | 126.6 | 184.4 | 196.9 | 9.2 | 194.6 | 278.9 | 302.9 | 2043.7 | 4.8516 | 2.2581
SWRI | SWRI HWO 92-9 | 107.4167 | 95.01 | 49.9 | 25.6 | 90.4 | 2800 | 194.01 | 70.43 | 35 | 109 | 964.7 | 126.7 | 184.4 | 196.9 | 9.4 | 195 | 279 | 302.9 | 2034.5 | 4.8047 | 2.2581
SWRI | SWRI HWO 92-9 | 107.4333 | 95.01 | 49.9 | 25.5 | 90.4 | 2800 | 194.04 | 70.5 | 35 | 109 | 964.9 | 126.7 | 184.5 | 197 | 9.3 | 195.8 | 279 | 302.9 | 2030.7 | 4.8281 | 2.2581
SWRI | SWRI HWO 92-9 | 107.45 | 95.01 | 49.9 | 25.4 | 90.4 | 2800 | 194.05 | 70.47 | 35 | 109 | 965.4 | 126.8 | 184.4 | 197 | 9.4 | 205 | 279 | 303 | 2020.9 | 4.8047 | 2.2581
SWRI | SWRI HWO 92-9 | 107.4667 | 95.02 | 49.9 | 25.3 | 90.5 | 2800 | 193.99 | 70.42 | 35 | 109.1 | 965.5 | 126.7 | 184.4 | 196.9 | 9.4 | 198.4 | 279.2 | 303.2 | 2023.6 | 4.8047 | 2.2581
SWRI | SWRI HWO 92-9 | 107.4833 | 95 | 49.9 | 25.3 | 90.5 | 2800 | 193.97 | 70.49 | 35 | 109.1 | 965.2 | 126.6 | 184.3 | 196.9 | 9.4 | 203.2 | 278.8 | 302.8 | 2011 | 4.8047 | 2.2581
SWRI | SWRI HWO 92-9 | 107.5 | 95.01 | 49.9 | 25.4 | 90.5 | 2800 | 194.02 | 70.48 | 35 | 109.1 | 965.5 | 126.7 | 184.4 | 196.9 | 9 | 189.6 | 278.6 | 302.6 | 2021.6 | 4.8047 | 2.2581
SWRI | SWRI HWO 92-9 | 107.5167 | 95 | 49.9 | 25.5 | 90.6 | 2800 | 194 | 70.5 | 35 | 109.1 | 965 | 126.8 | 184.4 | 196.9 | 9.4 | 196.9 | 278.9 | 302.9 | 2014 | 4.8047 | 2.2581
SWRI | SWRI HWO 92-9 | 107.5333 | 95.01 | 49.9 | 25.2 | 90.5 | 2800 | 193.98 | 70.43 | 35 | 109.1 | 965.4 | 126.8 | 184.5 | 197 | 9.3 | 189.6 | 278.9 | 302.8 | 1997.1 | 4.8047 | 2.2581
SWRI | SWRI HWO 92-9 | 107.55 | 95 | 49.9 | 25.1 | 90.5 | 2800 | 193.99 | 70.57 | 35 | 109.1 | 965.8 | 126.8 | 184.4 | 197 | 9.3 | 198.8 | 279 | 303 | 1998.6 | 4.8047 | 2.2581
SWRI | SWRI HWO 92-9 | 107.5667 | 95.01 | 49.9 | 25 | 90.5 | 2800 | 194.02 | 70.53 | 35 | 109.1 | 965.3 | 126.6 | 184.4 | 196.9 | 9.3 | 193.2 | 278.9 | 302.8 | 2009.5 | 4.8047 | 2.2581
SWRI | SWRI HWO 92-9 | 107.5833 | 95 | 49.8 | 25.1 | 90.4 | 2800 | 194.01 | 70.46 | 35 | 109.1 | 965.5 | 126.7 | 184.4 | 196.9 | 9.4 | 196.6 | 279 | 303 | 1995.9 | 4.8047 | 2.2581
SWRI | SWRI HWO 92-9 | 107.6 | 95 | 49.8 | 25.1 | 90.4 | 2800 | 193.99 | 70.56 | 35 | 109.1 | 965.6 | 126.7 | 184.4 | 196.9 | 9.4 | 196.9 | 278.9 | 303 | 2008 | 4.8047 | 2.2581
SWRI | SWRI HWO 92-9 | 107.6167 | 95 | 49.8 | 25.1 | 90.4 | 2800 | 193.98 | 70.46 | 35 | 109 | 965.5 | 126.6 | 184.4 | 197 | 9.4 | 201.4 | 279.2 | 303.1 | 2002.5 | 4.8047 | 2.2581
SWRI | SWRI HWO 92-9 | 107.6333 | 94.99 | 49.7 | 25.1 | 90.4 | 2800 | 194.09 | 70.45 | 35 | 108.9 | 965.5 | 126.5 | 184.5 | 197 | 9.3 | 198.5 | 279.1 | 303.1 | 2019.8 | 4.8047 | 2.2581
SWRI | SWRI HWO 92-9 | 107.65 | 95 | 49.8 | 25.4 | 90.5 | 2800 | 193.98 | 70.6 | 35.1 | 108.8 | 965.4 | 126.5 | 184.3 | 196.9 | 9.5 | 199.7 | 279.3 | 303.4 | 2003.2 | 4.8516 | 2.2581
SWRI | SWRI HWO 92-9 | 107.6667 | 95 | 49.8 | 25.4 | 90.6 | 2800 | 194.03 | 70.47 | 35.1 | 108.8 | 965.1 | 126.5 | 184.4 | 196.9 | 9.4 | 197.7 | 279.3 | 303.3 | 1986.1 | 4.8047 | 2.2581
SWRI | SWRI HWO 92-9 | 107.6833 | 95 | 49.8 | 25.4 | 90.5 | 2800 | 194 | 70.47 | 35 | 108.8 | 965.5 | 126.3 | 184.4 | 196.9 | 9.4 | 196.9 | 279.2 | 303.2 | 2008.1 | 4.8047 | 2.2581
SWRI | SWRI HWO 92-9 | 107.7 | 95 | 49.8 | 25.4 | 90.6 | 2800 | 194.03 | 70.49 | 35 | 109 | 965.5 | 126.5 | 184.5 | 197 | 9.3 | 197.2 | 278.9 | 302.9 | 2028.3 | 4.8047 | 2.2581
SWRI | SWRI HWO 92-9 | 107.7167 | 95 | 50.4 | 25.5 | 90.8 | 2800 | 193.94 | 70.48 | 35 | 109.2 | 965.5 | 126.7 | 184.5 | 197 | 9.3 | 196.5 | 278.7 | 302.7 | 2019.3 | 4.8281 | 2.2581
SWRI | SWRI HWO 92-9 | 107.7333 | 95 | 50.1 | 25.5 | 90.1 | 2800 | 193.98 | 70.56 | 35 | 109 | 965 | 126.7 | 184.3 | 196.9 | 9.3 | 201.1 | 278.8 | 302.8 | 2012.5 | 4.8047 | 2.2581
SWRI | SWRI HWO 92-9 | 107.75 | 95 | 49.9 | 25.5 | 90.3 | 2800 | 194.08 | 70.51 | 35 | 108.9 | 965.3 | 126.6 | 184.5 | 197.1 | 9.3 | 198.1 | 279.4 | 303.4 | 2010.5 | 4.8516 | 2.2581
SWRI | SWRI HWO 92-9 | 107.7667 | 95 | 50 | 25.4 | 90.5 | 2800 | 194.01 | 70.46 | 35.1 | 108.8 | 964.9 | 126.6 | 184.4 | 196.9 | 9.2 | 190.6 | 279.3 | 303.2 | 1986.3 | 4.8047 | 2.2581
SWRI | SWRI HWO 92-9 | 107.7833 | 95 | 49.9 | 25.3 | 90.6 | 2800 | 194 | 70.52 | 35.1 | 108.9 | 965.1 | 126.5 | 184.5 | 197 | 9.1 | 192.7 | 278.9 | 302.9 | 1984.9 | 4.8281 | 2.2581
SWRI | SWRI HWO 92-9 | 107.8 | 95.01 | 49.9 | 25.3 | 90.5 | 2800 | 194.03 | 70.48 | 35 | 108.8 | 965.1 | 126.5 | 184.4 | 196.9 | 9.2 | 189.7 | 279.2 | 303.1 | 1993.7 | 4.8047 | 2.2581
SWRI | SWRI HWO 92-9 | 107.8167 | 95 | 50 | 25.3 | 90.6 | 2800 | 193.99 | 70.47 | 35 | 108.8 | 965.6 | 126.5 | 184.4 | 196.9 | 9.2 | 196.5 | 279 | 302.9 | 2002 | 4.8281 | 2.2581
SWRI | SWRI HWO 92-9 | 107.8333 | 95 | 50 | 25.3 | 90.5 | 2800 | 193.96 | 70.49 | 35 | 108.9 | 965.5 | 126.7 | 184.4 | 197 | 9.2 | 189 | 279 | 303 | 1998.5 | 4.8047 | 2.2581
SWRI | SWRI HWO 92-9 | 107.85 | 95.01 | 50 | 25.3 | 90.5 | 2800 | 194 | 70.49 | 35 | 109 | 965.5 | 126.7 | 184.4 | 197 | 9 | 191.5 | 279.1 | 303.1 | 1989.7 | 4.8281 | 2.2581
SWRI | SWRI HWO 92-9 | 107.8667 | 95.01 | 50 | 25.3 | 90.4 | 2800 | 193.98 | 70.54 | 34.9 | 109 | 965 | 126.7 | 184.4 | 196.9 | 8.9 | 194 | 278.8 | 302.8 | 1991.4 | 4.8047 | 2.2581
SWRI | SWRI HWO 92-9 | 107.8833 | 95 | 50 | 25.3 | 90.4 | 2800 | 194.04 | 70.48 | 34.9 | 109 | 965.7 | 126.7 | 184.6 | 197.1 | 9 | 192.8 | 278.7 | 302.6 | 2012.3 | 4.8047 | 2.2581
SWRI | SWRI HWO 92-9 | 107.9 | 95.01 | 50 | 25.3 | 90.5 | 2800 | 194 | 70.58 | 34.9 | 109 | 965.2 | 126.5 | 184.5 | 197 | 9.1 | 189.1 | 279.1 | 303 | 1994.1 | 4.875 | 2.2581
SWRI | SWRI HWO 92-9 | 107.9167 | 95.01 | 50 | 25.3 | 90.6 | 2800 | 193.99 | 70.51 | 34.9 | 109.1 | 965.4 | 126.6 | 184.5 | 197 | 9.3 | 197.4 | 279 | 302.9 | 1992.3 | 4.8047 | 2.2581
SWRI | SWRI HWO 92-9 | 107.9333 | 95.01 | 50 | 25.2 | 90.6 | 2800 | 194.06 | 70.46 | 34.9 | 109 | 965.5 | 126.7 | 184.6 | 197.1 | 9.3 | 196.6 | 279.1 | 303 | 1999.7 | 4.8047 | 2.2581
SWRI | SWRI HWO 92-9 | 107.95 | 95 | 50 | 25.2 | 90.6 | 2800 | 194.02 | 70.48 | 34.9 | 109 | 965.2 | 126.6 | 184.4 | 196.9 | 9.2 | 194.3 | 279.1 | 303 | 2005.9 | 4.8047 | 2.2581
SWRI | SWRI HWO 92-9 | 107.9667 | 95 | 50 | 25.3 | 90.5 | 2800 | 194.01 | 70.46 | 34.9 | 109 | 965.5 | 126.7 | 184.6 | 197.1 | 9.1 | 193.7 | 278.7 | 302.7 | 2022 | 4.8281 | 2.2581
SWRI | SWRI HWO 92-9 | 107.9833 | 95 | 50 | 25.2 | 90.4 | 2800 | 194.01 | 70.49 | 34.9 | 109 | 965.3 | 126.7 | 184.4 | 196.9 | 9 | 188.4 | 278.8 | 302.7 | 2024.2 | 4.8047 | 2.2581
SWRI | SWRI HWO 92-9 | 108 | 95.01 | 50 | 25.1 | 90.4 | 2800 | 193.97 | 70.43 | 34.9 | 109 | 965.8 | 126.6 | 184.5 | 197 | 9.4 | 200.6 | 279.2 | 303.1 | 2027.1 | 4.8516 | 2.2581
SWRI | SWRI HWO 92-9 | 108.0167 | 95.01 | 50 | 24.9 | 90.4 | 2800 | 194.01 | 70.46 | 34.9 | 109 | 965.9 | 126.7 | 184.5 | 197 | 9 | 194.1 | 278.9 | 302.8 | 2022.2 | 4.8047 | 2.2581
SWRI | SWRI HWO 92-9 | 108.0333 | 95.01 | 49.9 | 24.8 | 90.5 | 2800 | 194 | 70.5 | 34.8 | 109 | 965.6 | 126.8 | 184.4 | 196.9 | 9.1 | 194.5 | 278.8 | 302.7 | 2008.5 | 4.8281 | 2.2581
SWRI | SWRI HWO 92-9 | 108.05 | 95.01 | 49.7 | 24.8 | 90.4 | 2800 | 194.07 | 70.46 | 34.8 | 108.9 | 965.2 | 126.7 | 184.4 | 196.9 | 9.2 | 195.4 | 279 | 302.9 | 2017.5 | 4.8047 | 2.2532
SWRI | SWRI HWO 92-9 | 108.0667 | 95 | 49.7 | 25 | 90.5 | 2800 | 194.03 | 70.46 | 35 | 108.9 | 965.3 | 126.6 | 184.6 | 197.1 | 9.2 | 197 | 279.1 | 303.1 | 2001.7 | 4.8281 | 2.2581
SWRI | SWRI HWO 92-9 | 108.0833 | 95.01 | 49.7 | 25.2 | 90.5 | 2800 | 193.94 | 70.47 | 35 | 109 | 964.4 | 126.6 | 184.4 | 197 | 9.3 | 199 | 279.1 | 303.1 | 1976.5 | 4.8047 | 2.2581
SWRI | SWRI HWO 92-9 | 108.1 | 95.01 | 49.7 | 25.3 | 90.6 | 2800 | 194.08 | 70.47 | 35.1 | 108.9 | 965.1 | 126.6 | 184.5 | 197.1 | 9.2 | 191.6 | 279.1 | 303 | 1980.4 | 4.8281 | 2.2581
SWRI | SWRI HWO 92-9 | 108.1167 | 95.01 | 49.7 | 25.4 | 90.6 | 2800 | 194.03 | 70.52 | 35 | 109.2 | 965.6 | 126.6 | 184.5 | 197 | 9.2 | 198.6 | 278.8 | 302.8 | 1972.6 | 4.8047 | 2.2581
SWRI | SWRI HWO 92-9 | 108.1333 | 94.99 | 50.3 | 25.4 | 90.8 | 2800 | 193.92 | 70.61 | 35 | 109.6 | 965.4 | 126.9 | 184.4 | 196.9 | 9.1 | 190.7 | 278.5 | 302.3 | 1980.2 | 4.8281 | 2.2581
SWRI | SWRI HWO 92-9 | 108.15 | 95.02 | 50 | 25.2 | 90.1 | 2800 | 194.01 | 70.48 | 35 | 109.3 | 965.6 | 126.9 | 184.5 | 197 | 9 | 194.6 | 278.5 | 302.4 | 1982.9 | 4.8281 | 2.2581
SWRI | SWRI HWO 92-9 | 108.1667 | 95.01 | 49.7 | 25 | 90.3 | 2800 | 194.03 | 70.46 | 35.1 | 109.1 | 965.5 | 126.8 | 184.5 | 197 | 9.1 | 192.9 | 278.9 | 302.8 | 1974.4 | 4.8047 | 2.2581
SWRI | SWRI HWO 92-9 | 108.1833 | 95.02 | 49.7 | 25 | 90.5 | 2800 | 193.93 | 70.62 | 35.1 | 109 | 964.9 | 126.6 | 184.4 | 196.9 | 9.5 | 200.7 | 279.3 | 303.2 | 1967.2 | 4.8047 | 2.2581
SWRI | SWRI HWO 92-9 | 108.2 | 95.01 | 49.7 | 25.1 | 90.6 | 2800 | 193.95 | 70.46 | 35.1 | 109 | 964.9 | 126.7 | 184.4 | 196.9 | 9.3 | 196.5 | 279.1 | 303 | 1974.2 | 4.8047 | 2.2581
SWRI | SWRI HWO 92-9 | 108.2167 | 95 | 49.7 | 25.1 | 90.6 | 2800 | 193.99 | 70.51 | 35.1 | 109 | 965.3 | 126.6 | 184.4 | 197 | 9.2 | 194.5 | 279 | 303 | 1968.6 | 4.8047 | 2.2581
SWRI | SWRI HWO 92-9 | 108.2333 | 95 | 49.8 | 25 | 90.6 | 2800 | 194.03 | 70.46 | 35 | 109 | 965.7 | 126.7 | 184.4 | 197 | 9.5 | 197.8 | 279.4 | 303.3 | 1955.2 | 4.8047 | 2.2581
SWRI | SWRI HWO 92-9 | 108.25 | 95.01 | 49.8 | 25 | 90.5 | 2800 | 194.02 | 70.49 | 35 | 109.1 | 965.8 | 126.6 | 184.5 | 197.1 | 9.4 | 195.9 | 279.4 | 303.3 | 1961.2 | 4.8047 | 2.2532
SWRI | SWRI HWO 92-9 | 108.2667 | 95.02 | 49.8 | 25 | 90.5 | 2800 | 193.93 | 70.55 | 35 | 109.1 | 965.2 | 126.7 | 184.5 | 197 | 9.6 | 198.5 | 279.6 | 303.5 | 1951 | 4.8047 | 2.2581
SWRI | SWRI HWO 92-9 | 108.2833 | 95.02 | 49.8 | 25 | 90.4 | 2800 | 194.01 | 70.48 | 34.9 | 109.1 | 965.2 | 126.7 | 184.4 | 197 | 9.4 | 191.9 | 279.4 | 303.3 | 1953.7 | 4.8281 | 2.2532
SWRI | SWRI HWO 92-9 | 108.3 | 94.98 | 49.9 | 25.1 | 90.5 | 2800 | 194.05 | 70.47 | 35 | 109.1 | 965.4 | 126.8 | 184.5 | 197 | 9.4 | 198.3 | 279.3 | 303.2 | 1962.8 | 4.8047 | 2.2581
SWRI | SWRI HWO 92-9 | 108.3167 | 95.01 | 49.9 | 25 | 90.5 | 2800 | 193.97 | 70.51 | 35 | 109 | 965.6 | 126.7 | 184.5 | 197.1 | 9.3 | 193.1 | 279.2 | 303.1 | 1960.2 | 4.8516 | 2.2581
SWRI | SWRI HWO 92-9 | 108.3333 | 95.01 | 49.9 | 25 | 90.5 | 2800 | 194 | 70.51 | 35 | 109.1 | 965.5 | 126.7 | 184.5 | 197 | 9.2 | 197.7 | 278.9 | 302.8 | 1949.3 | 4.8047 | 2.2581
SWRI | SWRI HWO 92-9 | 108.35 | 95.01 | 49.9 | 25 | 90.5 | 2800 | 194.01 | 70.49 | 35 | 109 | 965.9 | 126.6 | 184.5 | 197.1 | 9.3 | 195.1 | 279 | 303 | 1951.4 | 4.8047 | 2.2581
SWRI | SWRI HWO 92-9 | 108.3667 | 95.01 | 49.9 | 24.9 | 90.5 | 2800 | 193.99 | 70.47 | 35 | 109 | 966 | 126.8 | 184.5 | 197 | 9.2 | 194.6 | 279.1 | 303 | 1939.3 | 4.8047 | 2.2581
SWRI | SWRI HWO 92-9 | 108.3833 | 95.01 | 49.9 | 25 | 90.5 | 2800 | 193.99 | 70.48 | 35 | 108.9 | 966.1 | 126.6 | 184.5 | 197 | 9.4 | 200.9 | 279.5 | 303.4 | 1932.9 | 4.8047 | 2.2581
SWRI | SWRI HWO 92-9 | 108.4 | 95.01 | 49.9 | 25 | 90.5 | 2800 | 193.97 | 70.56 | 35 | 108.9 | 965.3 | 126.6 | 184.4 | 196.9 | 9.4 | 198.6 | 279.3 | 303.3 | 1955.3 | 4.8516 | 2.2581
SWRI | SWRI HWO 92-9 | 108.4167 | 95.02 | 49.9 | 25.1 | 90.5 | 2800 | 193.95 | 70.58 | 35 | 108.9 | 965.3 | 126.6 | 184.5 | 197 | 9.5 | 198.4 | 279.3 | 303.2 | 1950.7 | 4.8047 | 2.2581
SWRI | SWRI HWO 92-9 | 108.4333 | 95.01 | 49.9 | 25.1 | 90.5 | 2800 | 194.01 | 70.49 | 35 | 108.9 | 965.5 | 126.7 | 184.5 | 197 | 9.2 | 196 | 279.3 | 303.2 | 1947.4 | 4.8047 | 2.2581
SWRI | SWRI HWO 92-9 | 108.45 | 95.02 | 49.9 | 25.2 | 90.5 | 2800 | 193.97 | 70.66 | 35 | 108.9 | 965.4 | 126.6 | 184.4 | 196.9 | 9.4 | 199.6 | 279.3 | 303.3 | 1948.8 | 4.8047 | 2.2581
SWRI | SWRI HWO 92-9 | 108.4667 | 95.01 | 49.9 | 25.1 | 90.6 | 2800 | 194.01 | 70.53 | 35 | 108.9 | 965.1 | 126.5 | 184.4 | 196.9 | 9.4 | 197.1 | 279.5 | 303.4 | 1956.2 | 4.8281 | 2.2581
SWRI | SWRI HWO 92-9 | 108.4833 | 95.01 | 49.8 | 25.3 | 90.4 | 2800 | 194.04 | 70.43 | 35.1 | 108.8 | 965.2 | 126.5 | 184.5 | 197.1 | 9.4 | 194.7 | 279.6 | 303.6 | 1963.2 | 4.8047 | 2.2581
SWRI | SWRI HWO 92-9 | 108.5 | 95 | 49.8 | 25.2 | 90.5 | 2800 | 193.99 | 70.45 | 35.1 | 108.8 | 965.4 | 126.4 | 184.5 | 197 | 9.4 | 192.9 | 279.5 | 303.4 | 1954.5 | 4.8047 | 2.2581
SWRI | SWRI HWO 92-9 | 108.5167 | 95 | 49.7 | 25.1 | 90.5 | 2800 | 194.06 | 70.45 | 35 | 108.7 | 966.1 | 126.4 | 184.6 | 197.1 | 9.4 | 195.6 | 279.4 | 303.4 | 1937.9 | 4.8047 | 2.2581
SWRI | SWRI HWO 92-9 | 108.5333 | 95.01 | 49.7 | 25.2 | 90.6 | 2800 | 193.99 | 70.5 | 35 | 108.7 | 965.7 | 126.4 | 184.6 | 197.1 | 9.3 | 191 | 279.5 | 303.4 | 1954.1 | 4.8281 | 2.2581
SWRI | SWRI HWO 92-9 | 108.55 | 95.01 | 49.8 | 25.2 | 90.7 | 2800 | 194.02 | 70.49 | 34.9 | 109.2 | 966.1 | 126.6 | 184.7 | 197.3 | 9.3 | 199.1 | 279.1 | 303 | 1961 | 4.8047 | 2.2581
SWRI | SWRI HWO 92-9 | 108.5667 | 95.01 | 50.4 | 25.1 | 90.8 | 2800 | 193.91 | 70.49 | 34.9 | 109.5 | 965.4 | 126.8 | 184.4 | 197 | 9.2 | 194.9 | 278.4 | 302.4 | 1959.8 | 4.875 | 2.2581
SWRI | SWRI HWO 92-9 | 108.5833 | 95.01 | 50 | 25.2 | 90.1 | 2800 | 194.04 | 70.46 | 34.9 | 109.2 | 965.6 | 126.8 | 184.6 | 197.1 | 9.4 | 194.7 | 279.1 | 303.1 | 1951.3 | 4.8047 | 2.2532
SWRI | SWRI HWO 92-9 | 108.6 | 95.01 | 49.8 | 25.2 | 90.3 | 2800 | 194.06 | 70.52 | 34.9 | 109.1 | 965.9 | 126.8 | 184.6 | 197.1 | 9.3 | 197.8 | 279.1 | 303 | 1960.8 | 4.8047 | 2.2581
SWRI | SWRI HWO 92-9 | 108.6167 | 95.01 | 49.8 | 25.1 | 90.6 | 2800 | 194 | 70.49 | 34.9 | 109 | 965.4 | 126.7 | 184.5 | 197 | 9.3 | 196.9 | 279.2 | 303.1 | 1957.5 | 4.8047 | 2.2581
SWRI | SWRI HWO 92-9 | 108.6333 | 95 | 49.8 | 25.2 | 90.6 | 2800 | 194.03 | 70.47 | 34.9 | 109 | 965.6 | 126.6 | 184.5 | 197.1 | 9.4 | 199 | 279.2 | 303.2 | 1958.8 | 4.8047 | 2.2581
SWRI | SWRI HWO 92-9 | 108.65 | 95 | 49.8 | 25.3 | 90.6 | 2800 | 194 | 70.5 | 34.9 | 109 | 965.4 | 126.6 | 184.6 | 197.1 | 9.3 | 196.8 | 279 | 303 | 1937.9 | 4.8047 | 2.2581
SWRI | SWRI HWO 92-9 | 108.6667 | 95.01 | 49.9 | 25.2 | 90.6 | 2800 | 193.9 | 70.67 | 34.9 | 109.1 | 965.2 | 126.6 | 184.4 | 197 | 9.2 | 195 | 279 | 302.9 | 1946.5 | 4.8047 | 2.2581
SWRI | SWRI HWO 92-9 | 108.6833 | 95.01 | 49.9 | 25.1 | 90.5 | 2800 | 193.96 | 70.45 | 34.9 | 109 | 965.5 | 126.7 | 184.4 | 197 | 9.2 | 194.7 | 279.1 | 303 | 1942.9 | 4.8047 | 2.2581
SWRI | SWRI HWO 92-9 | 108.7 | 95.01 | 49.8 | 25 | 90.4 | 2800 | 194.05 | 70.42 | 34.9 | 109 | 965.5 | 126.6 | 184.6 | 197.2 | 9.2 | 194.8 | 279.3 | 303.2 | 1947.9 | 4.8047 | 2.2581
SWRI | SWRI HWO 92-9 | 108.7167 | 95 | 49.9 | 25.1 | 90.4 | 2800 | 194.03 | 70.53 | 34.9 | 109.1 | 965.8 | 126.6 | 184.6 | 197.2 | 9.2 | 197.1 | 279 | 303 | 1940.1 | 4.8516 | 2.2581
SWRI | SWRI HWO 92-9 | 108.7333 | 95.01 | 49.9 | 25.1 | 90.5 | 2800 | 194.04 | 70.48 | 34.9 | 109.1 | 966 | 126.7 | 184.6 | 197.2 | 9.4 | 201.9 | 279.3 | 303.3 | 1945.6 | 4.8047 | 2.2581
SWRI | SWRI HWO 92-9 | 108.75 | 95.01 | 49.9 | 24.9 | 90.5 | 2800 | 194.01 | 70.53 | 34.9 | 109 | 966.3 | 126.6 | 184.6 | 197.2 | 9.1 | 198.7 | 278.8 | 302.7 | 1959.1 | 4.8516 | 2.2581
SWRI | SWRI HWO 92-9 | 108.7667 | 95 | 49.9 | 24.8 | 90.5 | 2800 | 194 | 70.49 | 34.9 | 109 | 966 | 126.6 | 184.6 | 197.1 | 9.2 | 193.5 | 279.3 | 303.2 | 1947.3 | 4.8047 | 2.2581
SWRI | SWRI HWO 92-9 | 108.7833 | 95 | 49.9 | 24.8 | 90.5 | 2800 | 193.9 | 70.46 | 34.9 | 109 | 965.8 | 126.6 | 184.4 | 196.9 | 9.2 | 195.8 | 279.3 | 303.3 | 1938.2 | 4.8047 | 2.263
SWRI | SWRI HWO 92-9 | 108.8 | 95.01 | 49.9 | 24.8 | 90.6 | 2800 | 194.02 | 70.43 | 34.9 | 109 | 966.2 | 126.6 | 184.7 | 197.2 | 9.5 | 198.9 | 279.4 | 303.3 | 1932 | 4.8047 | 2.2581
SWRI | SWRI HWO 92-9 | 108.8167 | 94.99 | 49.9 | 24.9 | 90.6 | 2800 | 194.03 | 70.56 | 35 | 108.9 | 966.5 | 126.6 | 184.6 | 197.1 | 9.1 | 191.6 | 279 | 302.9 | 1929.3 | 4.875 | 2.2581
SWRI | SWRI HWO 92-9 | 108.8333 | 95.01 | 49.9 | 24.9 | 90.5 | 2800 | 194.02 | 70.48 | 34.9 | 109 | 966.3 | 126.6 | 184.7 | 197.2 | 9.3 | 192.8 | 279.2 | 303.1 | 1922.3 | 4.8047 | 2.2581
SWRI | SWRI HWO 92-9 | 108.85 | 95.01 | 50 | 24.8 | 90.5 | 2800 | 194.03 | 70.5 | 34.9 | 109 | 966.5 | 126.6 | 184.6 | 197.2 | 9 | 190.1 | 279.1 | 303 | 1924.3 | 4.8047 | 2.2581
SWRI | SWRI HWO 92-9 | 108.8667 | 95 | 49.9 | 24.8 | 90.3 | 2800 | 193.93 | 70.52 | 34.9 | 108.9 | 966.1 | 126.6 | 184.5 | 197 | 9.2 | 198 | 279.4 | 303.2 | 1920.7 | 4.8047 | 2.2581
SWRI | SWRI HWO 92-9 | 108.8833 | 95 | 49.8 | 24.9 | 90.3 | 2800 | 193.99 | 70.45 | 35 | 108.8 | 965.6 | 126.5 | 184.5 | 197.1 | 9.3 | 199.3 | 279.5 | 303.5 | 1909.9 | 4.8047 | 2.2581
SWRI | SWRI HWO 92-9 | 108.9 | 95 | 49.8 | 24.9 | 90.5 | 2800 | 194.03 | 70.47 | 34.9 | 108.8 | 966.8 | 126.3 | 184.6 | 197.1 | 9.3 | 197.9 | 279.5 | 303.4 | 1913.6 | 4.8281 | 2.2581
SWRI | SWRI HWO 92-9 | 108.9167 | 95.01 | 49.7 | 24.9 | 90.5 | 2800 | 193.96 | 70.51 | 35 | 108.8 | 965.4 | 126.4 | 184.5 | 197 | 9.4 | 196 | 279.6 | 303.5 | 1910.6 | 4.8047 | 2.2581
SWRI | SWRI HWO 92-9 | 108.9333 | 95.01 | 49.7 | 24.9 | 90.5 | 2800 | 193.97 | 70.45 | 34.9 | 108.8 | 966 | 126.4 | 184.5 | 197 | 9.2 | 194.9 | 279.6 | 303.4 | 1919.5 | 4.8281 | 2.2581
SWRI | SWRI HWO 92-9 | 108.95 | 95.01 | 50.8 | 24.9 | 90.9 | 2800 | 193.92 | 70.49 | 34.9 | 109.2 | 965.9 | 126.8 | 184.7 | 197.1 | 9.4 | 198.1 | 279.1 | 303 | 1910.2 | 4.8047 | 2.2532
SWRI | SWRI HWO 92-9 | 108.9667 | 95.01 | 50.7 | 25 | 90.2 | 2800 | 193.96 | 70.57 | 34.9 | 109 | 964.9 | 126.8 | 184.5 | 197 | 8.9 | 191.5 | 278.7 | 302.6 | 1925.3 | 4.8516 | 2.2581
SWRI | SWRI HWO 92-9 | 108.9833 | 95 | 50.5 | 25.1 | 90.3 | 2800 | 194.01 | 70.44 | 35 | 108.9 | 965.3 | 126.7 | 184.6 | 197.1 | 9.1 | 192.5 | 279.1 | 303.1 | 1926.6 | 4.8047 | 2.2581
SWRI | SWRI HWO 92-9 | 109 | 95 | 50.6 | 25.1 | 90.6 | 2800 | 194.03 | 70.45 | 35 | 108.9 | 965.7 | 126.6 | 184.7 | 197.2 | 9.3 | 195.8 | 279 | 302.9 | 1929.2 | 4.875 | 2.2581
SWRI | SWRI HWO 92-9 | 109.0167 | 95.01 | 50.6 | 25.2 | 90.7 | 2800 | 193.97 | 70.62 | 35 | 109 | 965.4 | 126.7 | 184.7 | 197.2 | 9.4 | 200.6 | 279.3 | 303.2 | 1921.6 | 4.8047 | 2.2581
SWRI | SWRI HWO 92-9 | 109.0333 | 95 | 50.5 | 25.1 | 90.5 | 2800 | 193.99 | 70.56 | 35 | 109 | 965.1 | 126.7 | 184.6 | 197.1 | 9.2 | 196.7 | 279.2 | 303 | 1939.8 | 4.8047 | 2.2532
SWRI | SWRI HWO 92-9 | 109.05 | 95 | 50.6 | 25.2 | 90.5 | 2800 | 193.99 | 70.45 | 34.9 | 109.1 | 965.5 | 126.6 | 184.6 | 197.1 | 9.3 | 195.9 | 279.2 | 303.1 | 1917.1 | 4.8047 | 2.2581
SWRI | SWRI HWO 92-9 | 109.0667 | 95 | 50.7 | 25.2 | 90.6 | 2800 | 194.03 | 70.47 | 34.9 | 109.1 | 965.7 | 126.8 | 184.8 | 197.2 | 9.1 | 197.7 | 279 | 302.9 | 1927.7 | 4.8516 | 2.2581
SWRI | SWRI HWO 92-9 | 109.0833 | 95 | 50.6 | 25.2 | 90.5 | 2800 | 194.01 | 70.47 | 34.9 | 109 | 965.7 | 126.7 | 184.6 | 197.2 | 9.1 | 195.9 | 279 | 302.9 | 1928.5 | 4.8047 | 2.2581
SWRI | SWRI HWO 92-9 | 109.1 | 95.01 | 50.6 | 25.1 | 90.5 | 2800 | 193.99 | 70.56 | 34.8 | 109.1 | 965.2 | 126.6 | 184.6 | 197.1 | 9.1 | 198.1 | 279 | 302.9 | 1940.7 | 4.8281 | 2.2581
SWRI | SWRI HWO 92-9 | 109.1167 | 95 | 50.6 | 25.1 | 90.4 | 2800 | 193.98 | 70.44 | 34.9 | 109.1 | 965.5 | 126.7 | 184.6 | 197.1 | 9 | 197.2 | 278.9 | 302.7 | 1933.2 | 4.8047 | 2.2581
SWRI | SWRI HWO 92-9 | 109.1333 | 95 | 50.7 | 25 | 90.5 | 2800 | 194.08 | 70.48 | 34.9 | 109.1 | 965.4 | 126.7 | 184.8 | 197.3 | 9.2 | 201.2 | 279.1 | 302.9 | 1939.5 | 4.8281 | 2.2581
SWRI | SWRI HWO 92-9 | 109.15 | 95.01 | 50.7 | 24.8 | 90.5 | 2800 | 193.95 | 70.49 | 34.9 | 109.1 | 965.8 | 126.7 | 184.6 | 197.1 | 9.2 | 197 | 279.2 | 303.1 | 1917.7 | 4.8516 | 2.2581
SWRI | SWRI HWO 92-9 | 109.1667 | 95.01 | 50.6 | 24.8 | 90.5 | 2800 | 194.04 | 70.45 | 35 | 109.1 | 966 | 126.8 | 184.7 | 197.2 | 9.3 | 198.5 | 279 | 302.9 | 1934.5 | 4.8047 | 2.2581
SWRI | SWRI HWO 92-9 | 109.1833 | 95 | 50.7 | 24.8 | 90.5 | 2800 | 194.01 | 70.48 | 34.9 | 109.1 | 965.8 | 126.8 | 184.7 | 197.2 | 9.2 | 194.8 | 278.9 | 302.8 | 1942.6 | 4.8281 | 2.2581
SWRI | SWRI HWO 92-9 | 109.2 | 95 | 50.6 | 24.8 | 90.5 | 2800 | 194.01 | 70.49 | 34.9 | 109.1 | 965.5 | 126.8 | 184.6 | 197.1 | 9.2 | 201.2 | 279.2 | 303 | 1947.3 | 4.8047 | 2.2581
SWRI | SWRI HWO 92-9 | 109.2167 | 95.01 | 50.6 | 24.9 | 90.6 | 2800 | 193.99 | 70.48 | 35 | 109 | 965.5 | 126.7 | 184.6 | 197.2 | 9.3 | 200.7 | 279.2 | 303.1 | 1933.8 | 4.8281 | 2.2581
SWRI | SWRI HWO 92-9 | 109.2333 | 95.01 | 50.4 | 24.9 | 90.5 | 2800 | 194.02 | 70.51 | 34.9 | 109 | 965.4 | 126.7 | 184.7 | 197.3 | 9.2 | 197.6 | 279 | 302.9 | 1935.1 | 4.8047 | 2.2581
SWRI | SWRI HWO 92-9 | 109.25 | 95.01 | 50.4 | 24.9 | 90.5 | 2800 | 194 | 70.46 | 34.9 | 109 | 965.3 | 126.7 | 184.7 | 197.3 | 9.2 | 196.7 | 279.3 | 303.2 | 1918.1 | 4.8047 | 2.2581
SWRI | SWRI HWO 92-9 | 109.2667 | 94.99 | 50.3 | 25 | 90.4 | 2800 | 194.05 | 70.54 | 34.9 | 108.9 | 966 | 126.6 | 184.7 | 197.3 | 9.4 | 197.2 | 279.5 | 303.3 | 1932.7 | 4.8047 | 2.2581
SWRI | SWRI HWO 92-9 | 109.2833 | 95.01 | 50.1 | 24.6 | 90.4 | 2800 | 194.01 | 70.49 | 34.9 | 109 | 965.9 | 126.6 | 184.7 | 197.2 | 9.4 | 199.4 | 279.8 | 303.6 | 1922.9 | 4.8281 | 2.2581
SWRI | SWRI HWO 92-9 | 109.3 | 95.01 | 50 | 24.5 | 90.5 | 2800 | 194 | 70.48 | 35 | 108.9 | 966.4 | 126.6 | 184.7 | 197.2 | 9.2 | 198.5 | 279.6 | 303.4 | 1918.9 | 4.8047 | 2.2581
SWRI | SWRI HWO 92-9 | 109.3167 | 95.01 | 49.8 | 24.5 | 90.5 | 2800 | 193.95 | 70.56 | 35 | 108.8 | 965.4 | 126.6 | 184.5 | 197 | 9.5 | 195.8 | 279.9 | 303.8 | 1909.6 | 4.8047 | 2.2581
SWRI | SWRI HWO 92-9 | 109.3333 | 95 | 49.6 | 24.5 | 90.4 | 2800 | 193.99 | 70.49 | 34.9 | 108.8 | 965.4 | 126.5 | 184.6 | 197.1 | 9.2 | 195.4 | 279.4 | 303.3 | 1915.8 | 4.8047 | 2.2581
SWRI | SWRI HWO 92-9 | 109.35 | 95 | 49.6 | 24.5 | 90.5 | 2800 | 194.07 | 70.46 | 35 | 108.8 | 966.1 | 126.3 | 184.7 | 197.2 | 8.9 | 194.8 | 279.2 | 303.1 | 1930.6 | 4.8281 | 2.263
SWRI | SWRI HWO 92-9 | 109.3667 | 95 | 49.6 | 24.6 | 90.5 | 2800 | 194.02 | 70.53 | 34.9 | 108.7 | 966.5 | 126.4 | 184.7 | 197.2 | 8.9 | 194.3 | 279.2 | 303.1 | 1919.6 | 4.8047 | 2.2581
SWRI | SWRI HWO 92-9 | 109.3833 | 95 | 49.5 | 24.6 | 90.5 | 2800 | 194.02 | 70.47 | 34.9 | 108.7 | 966.2 | 126.4 | 184.7 | 197.2 | 9.4 | 197.4 | 279.9 | 303.8 | 1923.2 | 4.875 | 2.2581
SWRI | SWRI HWO 92-9 | 109.4 | 94.99 | 50.1 | 24.7 | 90.9 | 2800 | 193.99 | 70.5 | 35 | 109.4 | 966.4 | 126.7 | 184.8 | 197.3 | 9.1 | 192.3 | 279 | 302.8 | 1925.2 | 4.8047 | 2.2581
SWRI | SWRI HWO 92-9 | 109.4167 | 94.99 | 49.9 | 24.6 | 90.2 | 2800 | 194.01 | 70.57 | 34.9 | 109.3 | 966.1 | 126.9 | 184.6 | 197.2 | 9 | 197 | 278.9 | 302.7 | 1921.4 | 4.8516 | 2.2581
SWRI | SWRI HWO 92-9 | 109.4333 | 94.99 | 49.6 | 24.7 | 90.3 | 2800 | 194.01 | 70.47 | 34.9 | 109.1 | 966.5 | 126.7 | 184.7 | 197.3 | 9.2 | 198.3 | 279.4 | 303.3 | 1918.6 | 4.8047 | 2.2581
SWRI | SWRI HWO 92-9 | 109.45 | 94.99 | 49.6 | 24.6 | 90.6 | 2800 | 194.02 | 70.5 | 35 | 109.1 | 966.4 | 126.7 | 184.8 | 197.3 | 9.1 | 199.1 | 279.2 | 303 | 1915.4 | 4.8047 | 2.2581
SWRI | SWRI HWO 92-9 | 109.4667 | 95 | 49.6 | 24.6 | 90.6 | 2800 | 193.96 | 70.52 | 35 | 109 | 966.1 | 126.7 | 184.6 | 197.1 | 9.1 | 198 | 279.3 | 303.1 | 1928.2 | 4.8047 | 2.2581
SWRI | SWRI HWO 92-9 | 109.4833 | 95 | 49.6 | 24.7 | 90.5 | 2800 | 193.99 | 70.59 | 34.9 | 109 | 965.1 | 126.7 | 184.6 | 197.1 | 9.1 | 197.7 | 279.4 | 303.2 | 1943.6 | 4.8047 | 2.2581
SWRI | SWRI HWO 92-9 | 109.5 | 95.01 | 49.7 | 24.7 | 90.6 | 2800 | 193.9 | 70.56 | 34.9 | 109.1 | 965 | 126.6 | 184.5 | 197 | 9.1 | 194.1 | 279.1 | 303 | 1934.9 | 4.8516 | 2.2581
SWRI | SWRI HWO 92-9 | 109.5167 | 94.99 | 49.7 | 24.7 | 90.5 | 2800 | 194.04 | 70.43 | 34.9 | 109.1 | 965.6 | 126.8 | 184.7 | 197.2 | 9.6 | 199.7 | 279.7 | 303.5 | 1920.3 | 4.8047 | 2.2581
SWRI | SWRI HWO 92-9 | 109.5333 | 94.99 | 49.7 | 24.7 | 90.4 | 2800 | 194.05 | 70.47 | 34.9 | 109.1 | 966.5 | 126.6 | 184.8 | 197.3 | 9.4 | 202.3 | 279.4 | 303.3 | 1927.8 | 4.8281 | 2.2581
SWRI | SWRI HWO 92-9 | 109.55 | 95 | 49.7 | 24.6 | 90.5 | 2800 | 193.97 | 70.54 | 34.9 | 109 | 965.8 | 126.6 | 184.6 | 197.2 | 9.1 | 197.6 | 279.2 | 303.1 | 1912.8 | 4.8047 | 2.2581
SWRI | SWRI HWO 92-9 | 109.5667 | 95.01 | 49.7 | 24.5 | 90.4 | 2800 | 194.03 | 70.47 | 34.9 | 109 | 966 | 126.7 | 184.7 | 197.3 | 9.3 | 198.9 | 279.6 | 303.4 | 1894.2 | 4.875 | 2.2581
SWRI | SWRI HWO 92-9 | 109.5833 | 95 | 49.7 | 24.5 | 90.5 | 2800 | 194 | 70.47 | 34.9 | 109 | 965.4 | 126.7 | 184.7 | 197.2 | 9.3 | 196.9 | 279.5 | 303.4 | 1894.1 | 4.8047 | 2.2581
SWRI | SWRI HWO 92-9 | 109.6 | 95 | 49.7 | 24.5 | 90.6 | 2800 | 193.96 | 70.52 | 34.9 | 109 | 965.4 | 126.6 | 184.6 | 197.2 | 9.3 | 199.5 | 279.4 | 303.3 | 1891.3 | 4.8047 | 2.2581
SWRI | SWRI HWO 92-9 | 109.6167 | 94.99 | 49.7 | 24.6 | 90.5 | 2800 | 194.03 | 70.46 | 34.9 | 109 | 965.7 | 126.6 | 184.8 | 197.3 | 9.6 | 202.9 | 279.9 | 303.7 | 1883.8 | 4.8047 | 2.2581
SWRI | SWRI HWO 92-9 | 109.6333 | 95 | 49.7 | 24.6 | 90.6 | 2800 | 194.02 | 70.48 | 34.9 | 109 | 965.9 | 126.7 | 184.7 | 197.3 | 9.5 | 202.5 | 279.6 | 303.4 | 1875.3 | 4.8281 | 2.2581
SWRI | SWRI HWO 92-9 | 109.65 | 95 | 49.7 | 24.4 | 90.5 | 2800 | 194 | 70.47 | 35 | 109 | 966.2 | 126.7 | 184.8 | 197.3 | 9.4 | 199 | 279.7 | 303.4 | 1875.4 | 4.8047 | 2.2581
SWRI | SWRI HWO 92-9 | 109.6667 | 95 | 49.7 | 24.4 | 90.5 | 2800 | 194 | 70.47 | 35 | 109 | 966.1 | 126.6 | 184.7 | 197.3 | 9.3 | 198.9 | 279.7 | 303.5 | 1899.1 | 4.8281 | 2.2581
SWRI | SWRI HWO 92-9 | 109.6833 | 95 | 49.7 | 24.4 | 90.4 | 2800 | 194.01 | 70.47 | 35 | 108.9 | 966.5 | 126.7 | 184.8 | 197.3 | 9.2 | 199.8 | 279.6 | 303.5 | 1882.4 | 4.8047 | 2.2581
SWRI | SWRI HWO 92-9 | 109.7 | 95.01 | 49.7 | 24.5 | 90.4 | 2800 | 193.96 | 70.62 | 35 | 108.9 | 965.6 | 126.6 | 184.6 | 197.1 | 9.4 | 195.8 | 279.8 | 303.7 | 1890.4 | 4.875 | 2.2581
SWRI | SWRI HWO 92-9 | 109.7167 | 95 | 49.7 | 24.3 | 90.5 | 2800 | 194.04 | 70.47 | 34.9 | 108.9 | 966.3 | 126.6 | 184.7 | 197.3 | 9.2 | 197.6 | 279.6 | 303.5 | 1878.8 | 4.8047 | 2.2581
SWRI | SWRI HWO 92-9 | 109.7333 | 95 | 49.7 | 24.5 | 90.5 | 2800 | 193.97 | 70.45 | 35 | 109 | 966.2 | 126.7 | 184.7 | 197.2 | 9.3 | 198.4 | 279.5 | 303.3 | 1883.3 | 4.8281 | 2.2581
SWRI | SWRI HWO 92-9 | 109.75 | 95 | 49.7 | 24.5 | 90.6 | 2800 | 194 | 70.55 | 35 | 108.9 | 966 | 126.6 | 184.8 | 197.3 | 9.6 | 204.4 | 279.9 | 303.8 | 1884.8 | 4.8047 | 2.2532
SWRI | SWRI HWO 92-9 | 109.7667 | 95.01 | 49.7 | 24.4 | 90.5 | 2800 | 193.98 | 70.57 | 35 | 108.9 | 966 | 126.6 | 184.7 | 197.3 | 9.3 | 198 | 279.6 | 303.5 | 1891 | 4.875 | 2.2678
SWRI | SWRI HWO 92-9 | 109.7833 | 95 | 49.5 | 24.4 | 90.4 | 2800 | 194.03 | 70.49 | 34.9 | 108.8 | 966.3 | 126.6 | 184.7 | 197.3 | 9.4 | 198.5 | 280 | 303.8 | 1913 | 4.8516 | 2.2581
SWRI | SWRI HWO 92-9 | 109.8 | 95.01 | 49.5 | 24.4 | 90.4 | 2800 | 194.02 | 70.48 | 34.9 | 108.8 | 965.5 | 126.5 | 184.7 | 197.2 | 9.5 | 205.1 | 280.1 | 303.9 | 1897.6 | 4.8047 | 2.2532
SWRI | SWRI HWO 92-9 | 109.8167 | 95.01 | 49.4 | 24.4 | 90.5 | 2800 | 194.04 | 70.45 | 34.9 | 108.8 | 965.6 | 126.5 | 184.7 | 197.1 | 9.5 | 204.2 | 279.7 | 303.5 | 1890.9 | 4.8047 | 2.2581
SWRI | SWRI HWO 92-9 | 109.8333 | 95 | 49.4 | 24.6 | 90.5 | 2800 | 194.01 | 70.63 | 34.9 | 108.7 | 965.2 | 126.5 | 184.6 | 197.2 | 9.4 | 201.4 | 280.1 | 303.9 | 1908 | 4.8516 | 2.2581
SWRI | SWRI HWO 92-9 | 109.85 | 95 | 50 | 24.5 | 90.9 | 2800 | 193.93 | 70.45 | 34.9 | 109.4 | 966.2 | 126.6 | 184.7 | 197.3 | 9.5 | 198.3 | 279.5 | 303.3 | 1890.8 | 4.8281 | 2.2581
SWRI | SWRI HWO 92-9 | 109.8667 | 95 | 50.4 | 24.5 | 90.5 | 2800 | 193.98 | 70.51 | 34.9 | 109.4 | 965.4 | 126.9 | 184.7 | 197.3 | 9.3 | 200.2 | 279.1 | 302.9 | 1908 | 4.8047 | 2.2581
SWRI | SWRI HWO 92-9 | 109.8833 | 95.01 | 49.9 | 24.4 | 90.1 | 2800 | 194.02 | 70.48 | 34.9 | 109.1 | 965.9 | 126.8 | 184.6 | 197.2 | 9 | 202.3 | 279.3 | 303.1 | 1900.7 | 4.8047 | 2.2581
SWRI | SWRI HWO 92-9 | 109.9 | 95.02 | 49.9 | 24.5 | 90.5 | 2800 | 193.95 | 70.48 | 34.9 | 109 | 965.8 | 126.6 | 184.6 | 197.2 | 9.4 | 202.1 | 279.6 | 303.4 | 1904.2 | 4.8047 | 2.2581
SWRI | SWRI HWO 92-9 | 109.9167 | 95.01 | 49.9 | 24.5 | 90.6 | 2800 | 194.03 | 70.46 | 34.9 | 109 | 965.9 | 126.7 | 184.9 | 197.4 | 9.4 | 203.5 | 279.9 | 303.7 | 1879.2 | 4.8281 | 2.2581
SWRI | SWRI HWO 92-9 | 109.9333 | 95.01 | 49.9 | 24.5 | 90.6 | 2800 | 193.99 | 70.52 | 34.9 | 109 | 965.9 | 126.7 | 184.7 | 197.3 | 9.5 | 202.4 | 280 | 303.7 | 1892.5 | 4.8047 | 2.2581
SWRI | SWRI HWO 92-9 | 109.95 | 95 | 50 | 24.6 | 90.6 | 2800 | 194.01 | 70.48 | 35 | 109.1 | 966.2 | 126.7 | 184.8 | 197.3 | 9.4 | 199.2 | 279.5 | 303.3 | 1892.3 | 4.8047 | 2.2581
SWRI | SWRI HWO 92-9 | 109.9667 | 95.02 | 50 | 24.7 | 90.5 | 2800 | 193.99 | 70.56 | 35 | 109.1 | 965.8 | 126.7 | 184.8 | 197.3 | 9.4 | 200.9 | 279.6 | 303.4 | 1906.2 | 4.8047 | 2.2581
SWRI | SWRI HWO 92-9 | 109.9833 | 95.02 | 50.1 | 24.6 | 90.4 | 2800 | 193.97 | 70.48 | 34.9 | 109 | 965.9 | 126.7 | 184.7 | 197.2 | 9.1 | 201.3 | 279.2 | 303 | 1903.9 | 4.8516 | 2.2581
SWRI | SWRI HWO 92-9 | 110 | 95.01 | 50.1 | 24.7 | 90.4 | 2800 | 194.04 | 70.46 | 34.9 | 109 | 965.9 | 126.6 | 184.8 | 197.3 | 9.1 | 199.5 | 279.3 | 303 | 1919 | 4.8047 | 2.263
SWRI | SWRI HWO 92-9 | 110.0167 | 95.02 | 50.1 | 24.7 | 90.5 | 2800 | 194 | 70.57 | 34.9 | 109 | 965.9 | 126.7 | 184.8 | 197.3 | 9.1 | 195.7 | 279.6 | 303.4 | 1915.4 | 4.875 | 2.2532
SWRI | SWRI HWO 92-9 | 110.0333 | 95.01 | 50.1 | 24.6 | 90.5 | 2800 | 193.91 | 70.57 | 34.9 | 109 | 965.7 | 126.5 | 184.7 | 197.3 | 9.2 | 203.1 | 279.5 | 303.3 | 1891.8 | 4.8047 | 2.2581
SWRI | SWRI HWO 92-9 | 110.05 | 95.02 | 50.2 | 24.6 | 90.6 | 2800 | 193.99 | 70.45 | 34.9 | 109 | 965.8 | 126.5 | 184.8 | 197.3 | 9.3 | 195.3 | 279.5 | 303.3 | 1892.2 | 4.8047 | 2.2581
SWRI | SWRI HWO 92-9 | 110.0667 | 95.01 | 50.2 | 24.7 | 90.6 | 2800 | 194.05 | 70.45 | 35 | 109 | 965.9 | 126.7 | 184.8 | 197.3 | 8.9 | 200.3 | 279.2 | 303 | 1895.1 | 4.8047 | 2.2581
SWRI | SWRI HWO 92-9 | 110.0833 | 95.01 | 50.2 | 24.7 | 90.5 | 2800 | 194.01 | 70.47 | 35 | 109 | 966.4 | 126.6 | 184.8 | 197.4 | 9 | 194.1 | 279.3 | 303.1 | 1900.1 | 4.8281 | 2.2581
SWRI | SWRI HWO 92-9 | 110.1 | 95.01 | 50.2 | 24.7 | 90.4 | 2800 | 193.95 | 70.63 | 35 | 109 | 965.4 | 126.8 | 184.7 | 197.3 | 9.1 | 198 | 279.4 | 303.1 | 1894 | 4.8047 | 2.2581
SWRI | SWRI HWO 92-9 | 110.1167 | 95.01 | 50.2 | 24.7 | 90.4 | 2800 | 193.96 | 70.44 | 35.1 | 109 | 965.8 | 126.7 | 184.7 | 197.3 | 9.4 | 201.9 | 279.9 | 303.7 | 1887.5 | 4.8047 | 2.2581
SWRI | SWRI HWO 92-9 | 110.1333 | 95 | 50.2 | 24.7 | 90.4 | 2800 | 194 | 70.46 | 35.1 | 109 | 966 | 126.5 | 184.8 | 197.4 | 9.1 | 194 | 279.3 | 303.1 | 1898.9 | 4.8047 | 2.2581
SWRI | SWRI HWO 92-9 | 110.15 | 95 | 50.3 | 24.7 | 90.5 | 2800 | 194.01 | 70.48 | 35.1 | 109.1 | 966.4 | 126.7 | 184.9 | 197.4 | 9.1 | 198 | 279.8 | 303.6 | 1906 | 4.8516 | 2.2581
SWRI | SWRI HWO 92-9 | 110.1667 | 95 | 50.2 | 24.5 | 90.5 | 2800 | 193.98 | 70.54 | 35.1 | 109 | 966.1 | 126.7 | 184.7 | 197.3 | 9.2 | 198.7 | 279.6 | 303.4 | 1905.2 | 4.8047 | 2.2581
SWRI | SWRI HWO 92-9 | 110.1833 | 95 | 50.2 | 24.5 | 90.5 | 2800 | 193.98 | 70.47 | 35 | 109 | 966.6 | 126.8 | 184.7 | 197.3 | 9.1 | 197.6 | 279.6 | 303.4 | 1892.5 | 4.8281 | 2.2581
SWRI | SWRI HWO 92-9 | 110.2 | 95.01 | 50.2 | 24.5 | 90.5 | 2800 | 193.99 | 70.46 | 35.1 | 109 | 966.2 | 126.7 | 184.8 | 197.3 | 9.1 | 197.1 | 279.6 | 303.4 | 1886.3 | 4.8047 | 2.2581
SWRI | SWRI HWO 92-9 | 110.2167 | 95.01 | 50.1 | 24.5 | 90.4 | 2800 | 193.95 | 70.64 | 35 | 108.8 | 965.2 | 126.7 | 184.6 | 197.1 | 9.1 | 197.5 | 279.8 | 303.6 | 1896.9 | 4.8047 | 2.2532
SWRI | SWRI HWO 92-9 | 110.2333 | 95 | 50 | 24.5 | 90.4 | 2800 | 194.03 | 70.47 | 35 | 108.7 | 965.9 | 126.5 | 184.7 | 197.2 | 9.2 | 198 | 280 | 303.8 | 1902.5 | 4.8281 | 2.2581
SWRI | SWRI HWO 92-9 | 110.25 | 95.01 | 50 | 24.6 | 90.5 | 2800 | 194.04 | 70.47 | 35.1 | 108.7 | 965.9 | 126.4 | 184.8 | 197.3 | 9.2 | 195.4 | 279.8 | 303.6 | 1906.1 | 4.8047 | 2.2581
SWRI | SWRI HWO 92-9 | 110.2667 | 95.01 | 50 | 24.7 | 90.6 | 2800 | 193.98 | 70.55 | 35 | 108.6 | 965.4 | 126.5 | 184.7 | 197.2 | 9.1 | 200.8 | 280 | 303.7 | 1897.8 | 4.8047 | 2.2581
SWRI | SWRI HWO 92-9 | 110.2833 | 95.01 | 50.3 | 24.5 | 90.8 | 2800 | 193.99 | 70.48 | 34.9 | 109.3 | 966.3 | 126.5 | 184.8 | 197.4 | 9 | 198.3 | 279.4 | 303.2 | 1902.4 | 4.8516 | 2.2581
SWRI | SWRI HWO 92-9 | 110.3 | 95.01 | 50.6 | 24.4 | 90.6 | 2800 | 193.9 | 70.56 | 34.9 | 109.3 | 965.5 | 126.8 | 184.7 | 197.3 | 9.1 | 196.8 | 279.4 | 303.1 | 1883.6 | 4.8047 | 2.2581
SWRI | SWRI HWO 92-9 | 110.3167 | 95.01 | 50.1 | 24.5 | 90.1 | 2800 | 194.05 | 70.46 | 34.9 | 109.1 | 966.1 | 126.6 | 184.7 | 197.3 | 9 | 196.4 | 279.5 | 303.2 | 1894.1 | 4.8047 | 2.2581
SWRI | SWRI HWO 92-9 | 110.3333 | 95.01 | 50 | 24.4 | 90.4 | 2800 | 194.01 | 70.49 | 34.9 | 109.1 | 966.1 | 126.7 | 184.8 | 197.3 | 9 | 198.2 | 279.8 | 303.5 | 1873.8 | 4.8047 | 2.2581
SWRI | SWRI HWO 92-9 | 110.35 | 95.01 | 50 | 24.4 | 90.6 | 2800 | 193.99 | 70.45 | 35 | 109.1 | 966.2 | 126.7 | 184.7 | 197.2 | 9.2 | 196.9 | 279.7 | 303.5 | 1877.1 | 4.8047 | 2.2581
SWRI | SWRI HWO 92-9 | 110.3667 | 94.99 | 50 | 24.5 | 90.7 | 2800 | 194 | 70.53 | 35 | 109.1 | 966 | 126.6 | 184.8 | 197.4 | 9.2 | 199.5 | 279.6 | 303.4 | 1883.5 | 4.8516 | 2.2581
SWRI | SWRI HWO 92-9 | 110.3833 | 95.01 | 50 | 24.6 | 90.5 | 2800 | 194.02 | 70.52 | 35 | 109 | 966 | 126.7 | 184.9 | 197.4 | 9.2 | 197.9 | 279.8 | 303.6 | 1891.2 | 4.8047 | 2.2581
SWRI | SWRI HWO 92-9 | 110.4 | 95.01 | 50.1 | 24.6 | 90.5 | 2800 | 194.03 | 70.47 | 35 | 109.1 | 966.1 | 126.8 | 184.8 | 197.4 | 9.1 | 197.7 | 279.6 | 303.3 | 1885.6 | 4.8047 | 2.2581
SWRI | SWRI HWO 92-9 | 110.4167 | 95.02 | 50.1 | 24.5 | 90.5 | 2800 | 193.93 | 70.63 | 34.9 | 109.1 | 965.6 | 126.8 | 184.7 | 197.2 | 8.9 | 196.8 | 279.6 | 303.3 | 1859.5 | 4.8047 | 2.2581
SWRI | SWRI HWO 92-9 | 110.4333 | 95.02 | 50.1 | 24.6 | 90.5 | 2800 | 193.96 | 70.45 | 35 | 109.1 | 966 | 126.6 | 184.7 | 197.3 | 8.9 | 193.6 | 279.2 | 303.1 | 1855.4 | 4.8281 | 2.2581
SWRI | SWRI HWO 92-9 | 110.45 | 95.02 | 50.1 | 24.7 | 90.5 | 2800 | 194.03 | 70.45 | 35 | 109 | 966.3 | 126.6 | 184.9 | 197.4 | 9 | 197.6 | 279.7 | 303.5 | 1867.6 | 4.8047 | 2.2581
SWRI | SWRI HWO 92-9 | 110.4667 | 95.01 | 50.2 | 24.8 | 90.5 | 2800 | 193.94 | 70.66 | 34.9 | 109 | 965.6 | 126.6 | 184.8 | 197.3 | 9.1 | 197.8 | 279.4 | 303.1 | 1858.7 | 4.8281 | 2.2581
SWRI | SWRI HWO 92-9 | 110.4833 | 95.01 | 50.2 | 24.8 | 90.5 | 2800 | 194.01 | 70.45 | 34.9 | 109 | 966 | 126.7 | 184.8 | 197.4 | 9 | 196.2 | 279.6 | 303.3 | 1871.8 | 4.8047 | 2.2581
SWRI | SWRI HWO 92-9 | 110.5 | 95.01 | 50.2 | 24.7 | 90.5 | 2800 | 194.03 | 70.46 | 34.9 | 109 | 966.4 | 126.6 | 184.9 | 197.5 | 9.1 | 198.3 | 279.7 | 303.4 | 1874.7 | 4.8281 | 2.2581
SWRI | SWRI HWO 92-9 | 110.5167 | 95.02 | 50.2 | 24.8 | 90.5 | 2800 | 193.99 | 70.49 | 35 | 109 | 966.3 | 126.6 | 184.8 | 197.3 | 9 | 198.6 | 279.4 | 303.1 | 1874.6 | 4.8047 | 2.2581
SWRI | SWRI HWO 92-9 | 110.5333 | 95.02 | 50.2 | 24.7 | 90.5 | 2800 | 193.96 | 70.52 | 34.9 | 109 | 965.3 | 126.6 | 184.8 | 197.3 | 9 | 193.5 | 279.4 | 303.2 | 1863.5 | 4.8516 | 2.263
SWRI | SWRI HWO 92-9 | 110.55 | 95.01 | 50.1 | 24.7 | 90.5 | 2800 | 194 | 70.49 | 34.9 | 108.9 | 965.4 | 126.6 | 184.8 | 197.3 | 9 | 196.5 | 279.7 | 303.5 | 1874.9 | 4.8047 | 2.2581
SWRI | SWRI HWO 92-9 | 110.5667 | 95 | 50.1 | 24.7 | 90.5 | 2800 | 194.01 | 70.46 | 34.9 | 109 | 965.9 | 126.7 | 184.8 | 197.3 | 8.9 | 193.6 | 279.6 | 303.4 | 1877.9 | 4.8047 | 2.2581
SWRI | SWRI HWO 92-9 | 110.5833 | 95.01 | 50.1 | 24.6 | 90.4 | 2800 | 194 | 70.59 | 34.8 | 108.9 | 965.6 | 126.6 | 184.8 | 197.4 | 9.1 | 197.4 | 280 | 303.7 | 1872.9 | 4.8047 | 2.2581
SWRI | SWRI HWO 92-9 | 110.6 | 95.01 | 50.1 | 24.5 | 90.5 | 2800 | 193.95 | 70.47 | 34.9 | 108.9 | 965.7 | 126.5 | 184.8 | 197.3 | 9 | 198.8 | 279.6 | 303.4 | 1870.6 | 4.8516 | 2.2581
SWRI | SWRI HWO 92-9 | 110.6167 | 95.01 | 50.1 | 24.5 | 90.5 | 2800 | 194.03 | 70.46 | 34.9 | 108.9 | 966.2 | 126.6 | 184.8 | 197.4 | 9 | 196.8 | 279.7 | 303.4 | 1862.8 | 4.8047 | 2.2581
SWRI | SWRI HWO 92-9 | 110.6333 | 95 | 50 | 24.5 | 90.4 | 2800 | 194 | 70.55 | 34.9 | 108.9 | 966 | 126.5 | 184.8 | 197.3 | 9 | 200.5 | 279.6 | 303.3 | 1859.9 | 4.8047 | 2.2581
SWRI | SWRI HWO 92-9 | 110.65 | 95.01 | 49.9 | 24.6 | 90.4 | 2800 | 194.05 | 70.49 | 34.9 | 108.8 | 965.7 | 126.5 | 184.8 | 197.4 | 9 | 191 | 279.8 | 303.5 | 1867.1 | 4.8047 | 2.2581
SWRI | SWRI HWO 92-9 | 110.6667 | 95 | 50 | 24.7 | 90.6 | 2800 | 194.01 | 70.47 | 35 | 108.8 | 965.7 | 126.4 | 184.8 | 197.4 | 8.9 | 194.5 | 279.7 | 303.4 | 1882.2 | 4.8516 | 2.2581
SWRI | SWRI HWO 92-9 | 110.6833 | 95.02 | 49.9 | 24.7 | 90.6 | 2800 | 194.01 | 70.51 | 34.9 | 108.8 | 965.8 | 126.4 | 184.9 | 197.4 | 8.9 | 194.6 | 279.7 | 303.4 | 1891.3 | 4.8047 | 2.2581
SWRI | SWRI HWO 92-9 | 110.7 | 95 | 49.9 | 24.6 | 90.6 | 2800 | 194 | 70.47 | 34.9 | 109 | 965.8 | 126.5 | 184.8 | 197.4 | 9 | 196.1 | 279.5 | 303.3 | 1877.9 | 4.8047 | 2.2581
SWRI | SWRI HWO 92-9 | 110.7167 | 95.01 | 50 | 24.7 | 90.5 | 2800 | 194.01 | 70.48 | 34.9 | 109 | 966 | 126.7 | 184.9 | 197.4 | 8.9 | 194.5 | 279.4 | 303.2 | 1877.9 | 4.8047 | 2.2581
SWRI | SWRI HWO 92-9 | 110.7333 | 95.01 | 50 | 24.7 | 90.4 | 2800 | 194.01 | 70.48 | 34.8 | 109.1 | 966 | 126.6 | 184.9 | 197.4 | 8.9 | 195.1 | 279.7 | 303.4 | 1883.9 | 4.8047 | 2.2581
SWRI | SWRI HWO 92-9 | 110.75 | 95 | 50 | 24.7 | 90.4 | 2800 | 193.93 | 70.65 | 34.8 | 109.1 | 965.7 | 126.7 | 184.7 | 197.3 | 9 | 196.9 | 279.5 | 303.2 | 1872.4 | 4.8047 | 2.2581
SWRI | SWRI HWO 92-9 | 110.7667 | 95.01 | 50.1 | 24.7 | 90.5 | 2800 | 193.98 | 70.46 | 34.8 | 109.1 | 965.8 | 126.8 | 184.8 | 197.3 | 9 | 195.7 | 279.6 | 303.3 | 1864.7 | 4.8281 | 2.2581
SWRI | SWRI HWO 92-9 | 110.7833 | 95.01 | 50.1 | 24.7 | 90.6 | 2800 | 193.98 | 70.47 | 34.9 | 109.2 | 966.3 | 126.6 | 184.8 | 197.4 | 8.9 | 193.3 | 279.4 | 303.1 | 1858.5 | 4.8047 | 2.2532
SWRI | SWRI HWO 92-9 | 110.8 | 95.01 | 50.1 | 24.8 | 90.6 | 2800 | 193.97 | 70.52 | 34.9 | 109.1 | 965.2 | 126.8 | 184.8 | 197.4 | 9.1 | 192.8 | 279.7 | 303.4 | 1854.4 | 4.8281 | 2.2581
SWRI | SWRI HWO 92-9 | 110.8167 | 95.01 | 50.1 | 24.9 | 90.6 | 2800 | 194.03 | 70.46 | 35 | 109.2 | 966.1 | 126.8 | 184.9 | 197.4 | 9 | 191.2 | 279.3 | 303 | 1865.3 | 4.8047 | 2.2581
SWRI | SWRI HWO 92-9 | 110.8333 | 95 | 50.2 | 24.9 | 90.5 | 2800 | 193.97 | 70.47 | 35 | 109.2 | 966 | 126.8 | 184.8 | 197.3 | 8.9 | 192.3 | 279.1 | 302.8 | 1867.2 | 4.8516 | 2.2581
SWRI | SWRI HWO 92-9 | 110.85 | 95.01 | 50.2 | 25 | 90.4 | 2800 | 193.99 | 70.48 | 35 | 109.1 | 966.1 | 126.8 | 184.9 | 197.4 | 9.1 | 195.9 | 279.5 | 303.2 | 1867.4 | 4.8047 | 2.2581
SWRI | SWRI HWO 92-9 | 110.8667 | 95.01 | 50.2 | 24.9 | 90.4 | 2800 | 194 | 70.59 | 35 | 109 | 965.9 | 126.8 | 184.9 | 197.5 | 9 | 195.8 | 279.5 | 303.2 | 1864.4 | 4.8281 | 2.2581
SWRI | SWRI HWO 92-9 | 110.8833 | 95.02 | 50.2 | 24.9 | 90.5 | 2800 | 194 | 70.46 | 35 | 109 | 966 | 126.7 | 184.8 | 197.4 | 8.8 | 194.3 | 279.3 | 303 | 1856.4 | 4.8047 | 2.2581
SWRI | SWRI HWO 92-9 | 110.9 | 95.02 | 50.2 | 25 | 90.6 | 2800 | 194.04 | 70.48 | 35.1 | 109 | 966.3 | 126.8 | 184.9 | 197.4 | 8.9 | 192.8 | 279.5 | 303.2 | 1857.2 | 4.8281 | 2.2581
SWRI | SWRI HWO 92-9 | 110.9167 | 95.02 | 50.1 | 25 | 90.4 | 2800 | 193.93 | 70.62 | 35 | 108.9 | 965.5 | 126.5 | 184.7 | 197.3 | 8.8 | 194.5 | 279.5 | 303.3 | 1856.5 | 4.8047 | 2.2581
SWRI | SWRI HWO 92-9 | 110.9333 | 95.02 | 50 | 24.9 | 90.4 | 2800 | 194.06 | 70.45 | 35 | 108.7 | 965.8 | 126.5 | 184.9 | 197.4 | 9.1 | 194.3 | 279.8 | 303.5 | 1871.1 | 4.875 | 2.2581
SWRI | SWRI HWO 92-9 | 110.95 | 94.99 | 50 | 25 | 90.5 | 2800 | 194 | 70.51 | 35 | 108.7 | 965.8 | 126.4 | 184.8 | 197.3 | 9 | 195.6 | 280.1 | 303.8 | 1853.6 | 4.8047 | 2.2581
SWRI | SWRI HWO 92-9 | 110.9667 | 95.02 | 49.9 | 24.9 | 90.5 | 2800 | 194.01 | 70.48 | 35 | 108.7 | 965.3 | 126.4 | 184.8 | 197.4 | 9.1 | 191.8 | 280 | 303.7 | 1851.9 | 4.8516 | 2.2581
SWRI | SWRI HWO 92-9 | 110.9833 | 95.01 | 49.9 | 24.8 | 90.5 | 2800 | 193.97 | 70.46 | 35 | 108.7 | 966.1 | 126.4 | 184.8 | 197.3 | 9.2 | 196.1 | 280.1 | 303.8 | 1843.1 | 4.8047 | 2.2581
SWRI | SWRI HWO 92-9 | 111 | 95.01 | 50 | 24.8 | 90.7 | 2800 | 194.03 | 70.54 | 35 | 108.9 | 966.1 | 126.5 | 184.8 | 197.3 | 9 | 195.9 | 279.7 | 303.5 | 1845.2 | 4.8047 | 2.2581
SWRI | SWRI HWO 92-9 | 111.0167 | 95.01 | 50 | 24.9 | 90.5 | 2800 | 194.01 | 70.49 | 35 | 109 | 966.3 | 126.6 | 184.8 | 197.4 | 9 | 192.4 | 279.9 | 303.6 | 1841.7 | 4.8516 | 2.2581
SWRI | SWRI HWO 92-9 | 111.0333 | 95.02 | 50 | 24.9 | 90.4 | 2800 | 194.03 | 70.47 | 34.9 | 109 | 966.1 | 126.7 | 184.8 | 197.3 | 9.1 | 195.5 | 279.8 | 303.5 | 1856.3 | 4.8047 | 2.2581
SWRI | SWRI HWO 92-9 | 111.05 | 95.01 | 50.1 | 24.9 | 90.4 | 2800 | 193.96 | 70.54 | 35 | 109.1 | 965.8 | 126.6 | 184.9 | 197.4 | 8.8 | 197.7 | 279.4 | 303.1 | 1858.3 | 4.8047 | 2.2581
SWRI | SWRI HWO 92-9 | 111.0667 | 95.01 | 50.1 | 25 | 90.4 | 2800 | 194.01 | 70.48 | 35 | 109.1 | 966 | 126.6 | 184.8 | 197.4 | 8.9 | 194 | 279.5 | 303.2 | 1864.5 | 4.8516 | 2.2581
SWRI | SWRI HWO 92-9 | 111.0833 | 95.03 | 50.2 | 25 | 90.5 | 2800 | 194.04 | 70.49 | 35 | 109.1 | 966.3 | 126.7 | 185 | 197.5 | 9 | 196.2 | 279.8 | 303.5 | 1867.2 | 4.8047 | 2.2581
SWRI | SWRI HWO 92-9 | 111.1 | 95.02 | 50.2 | 25.1 | 90.6 | 2800 | 194.06 | 70.48 | 35 | 109.1 | 966.7 | 126.7 | 185 | 197.5 | 9.1 | 197.1 | 279.7 | 303.3 | 1868.2 | 4.8281 | 2.2581
SWRI | SWRI HWO 92-9 | 111.1167 | 95.03 | 50.2 | 25.1 | 90.6 | 2800 | 193.92 | 70.57 | 35 | 109.1 | 965.5 | 126.8 | 184.8 | 197.3 | 9.2 | 200.3 | 279.9 | 303.6 | 1857.2 | 4.8047 | 2.2581
SWRI | SWRI HWO 92-9 | 111.1333 | 95.01 | 50.2 | 25.1 | 90.6 | 2800 | 194 | 70.5 | 35 | 109.2 | 965.4 | 126.7 | 184.7 | 197.3 | 9.2 | 198.7 | 279.8 | 303.5 | 1854.6 | 4.8516 | 2.2581
SWRI | SWRI HWO 92-9 | 111.15 | 95.02 | 50.2 | 25.2 | 90.5 | 2800 | 194.05 | 70.49 | 35 | 109.1 | 966 | 126.8 | 184.9 | 197.5 | 9 | 196.6 | 279.7 | 303.4 | 1852.9 | 4.8281 | 2.2581
SWRI | SWRI HWO 92-9 | 111.1667 | 95.02 | 50.2 | 25.2 | 90.4 | 2800 | 193.94 | 70.59 | 35 | 109.2 | 965.5 | 126.8 | 184.8 | 197.3 | 9.1 | 197.8 | 279.7 | 303.4 | 1848.8 | 4.8047 | 2.2581
SWRI | SWRI HWO 92-9 | 111.1833 | 95.02 | 50.2 | 25.2 | 90.4 | 2800 | 193.99 | 70.46 | 35 | 109.2 | 965.8 | 126.8 | 184.8 | 197.4 | 9.1 | 195.8 | 279.5 | 303.3 | 1851.5 | 4.8047 | 2.2581
SWRI | SWRI HWO 92-9 | 111.2 | 95.02 | 50.2 | 25.2 | 90.5 | 2800 | 194.06 | 70.5 | 35 | 109.1 | 966.1 | 126.7 | 185 | 197.5 | 8.9 | 192.6 | 279.5 | 303.2 | 1858.8 | 4.8047 | 2.2581
SWRI | SWRI HWO 92-9 | 111.2167 | 95.03 | 50.2 | 25.3 | 90.6 | 2800 | 193.97 | 70.58 | 35 | 109 | 965.3 | 126.7 | 184.8 | 197.4 | 9 | 193 | 279.8 | 303.5 | 1858.4 | 4.8281 | 2.2581
SWRI | SWRI HWO 92-9 | 111.2333 | 95.02 | 50.2 | 25.3 | 90.6 | 2800 | 193.99 | 70.48 | 35.1 | 109.1 | 965.7 | 126.8 | 184.9 | 197.4 | 8.8 | 193 | 279.5 | 303.2 | 1847.1 | 4.8047 | 2.2581
SWRI | SWRI HWO 92-9 | 111.25 | 95.02 | 50.2 | 25.4 | 90.5 | 2800 | 194.02 | 70.48 | 35.1 | 109.1 | 965.8 | 126.7 | 184.9 | 197.5 | 8.9 | 194.5 | 279.6 | 303.3 | 1842.5 | 4.8047 | 2.2581
SWRI | SWRI HWO 92-9 | 111.2667 | 95.02 | 50.1 | 25.4 | 90.4 | 2800 | 194.03 | 70.47 | 35.1 | 108.9 | 965.9 | 126.5 | 184.9 | 197.4 | 9.1 | 199.7 | 279.9 | 303.7 | 1836.3 | 4.8047 | 2.2581
SWRI | SWRI HWO 92-9 | 111.2833 | 95.01 | 50 | 25.4 | 90.3 | 2800 | 193.96 | 70.53 | 35.1 | 108.8 | 965.3 | 126.4 | 184.7 | 197.3 | 8.9 | 197.3 | 279.7 | 303.4 | 1839.2 | 4.8281 | 2.2581
SWRI | SWRI HWO 92-9 | 111.3 | 95 | 50 | 25.5 | 90.5 | 2800 | 194.06 | 70.45 | 35.1 | 108.7 | 965.7 | 126.5 | 185 | 197.5 | 8.8 | 198 | 279.7 | 303.5 | 1836.6 | 4.8047 | 2.2581
SWRI | SWRI HWO 92-9 | 111.3167 | 95.03 | 49.9 | 25.4 | 90.6 | 2800 | 194 | 70.61 | 35.1 | 108.7 | 965.4 | 126.5 | 184.9 | 197.4 | 8.8 | 198 | 279.9 | 303.6 | 1831.7 | 4.8047 | 2.2581
SWRI | SWRI HWO 92-9 | 111.3333 | 95.02 | 49.9 | 25.4 | 90.5 | 2800 | 194 | 70.51 | 35 | 108.7 | 965.6 | 126.3 | 184.8 | 197.4 | 8.8 | 193.9 | 279.8 | 303.6 | 1843.5 | 4.8047 | 2.2483
SWRI | SWRI HWO 92-9 | 111.35 | 95.03 | 50.4 | 25.3 | 90.8 | 2800 | 193.89 | 70.59 | 35.1 | 109.3 | 965.3 | 126.6 | 184.6 | 197.2 | 9 | 196.8 | 279.8 | 303.5 | 1844.5 | 4.8281 | 2.2581
SWRI | SWRI HWO 92-9 | 111.3667 | 95.02 | 50.3 | 25.4 | 90.3 | 2800 | 194.02 | 70.42 | 35 | 109.3 | 964.7 | 126.8 | 184.7 | 197.2 | 8.9 | 194.3 | 279.4 | 303.1 | 1850 | 4.8047 | 2.2581
SWRI | SWRI HWO 92-9 | 111.3833 | 95.02 | 49.9 | 25.4 | 90.2 | 2800 | 194.01 | 70.51 | 35 | 109 | 964.9 | 126.7 | 184.7 | 197.2 | 8.9 | 195.1 | 279.7 | 303.4 | 1842.6 | 4.8047 | 2.2581
SWRI | SWRI HWO 92-9 | 111.4 | 95.02 | 49.9 | 25.4 | 90.5 | 2800 | 194.06 | 70.44 | 35.1 | 109 | 965.9 | 126.7 | 184.9 | 197.5 | 8.9 | 193.5 | 279.8 | 303.5 | 1829.3 | 4.8047 | 2.2581
SWRI | SWRI HWO 92-9 | 111.4167 | 95.01 | 49.9 | 25.4 | 90.7 | 2800 | 193.99 | 70.51 | 35.1 | 109 | 965.5 | 126.6 | 184.9 | 197.4 | 8.9 | 197.2 | 279.6 | 303.3 | 1833.4 | 4.8281 | 2.2532
SWRI | SWRI HWO 92-9 | 111.4333 | 94.99 | 49.9 | 25.2 | 90.6 | 2800 | 194 | 70.48 | 35 | 109 | 965.5 | 126.5 | 184.9 | 197.4 | 9.1 | 195.6 | 279.9 | 303.6 | 1837.1 | 4.8047 | 2.2581
SWRI | SWRI HWO 92-9 | 111.45 | 94.99 | 49.9 | 25.1 | 90.5 | 2800 | 193.92 | 70.5 | 35 | 109.1 | 965.6 | 126.7 | 184.7 | 197.3 | 9 | 195.6 | 279.6 | 303.3 | 1837.4 | 4.8047 | 2.2581
SWRI | SWRI HWO 92-9 | 111.4667 | 94.99 | 49.9 | 25.1 | 90.5 | 2800 | 193.98 | 70.74 | 35 | 109.1 | 964.6 | 126.8 | 184.8 | 197.3 | 9 | 194.1 | 279.8 | 303.6 | 1840.5 | 4.8047 | 2.2581
SWRI | SWRI HWO 92-9 | 111.4833 | 94.98 | 49.9 | 25.2 | 90.5 | 2800 | 193.95 | 70.47 | 35 | 109 | 965.4 | 126.8 | 184.7 | 197.3 | 9 | 196.4 | 279.9 | 303.6 | 1836.7 | 4.8047 | 2.2581
SWRI | SWRI HWO 92-9 | 111.5 | 94.98 | 49.9 | 25.2 | 90.4 | 2800 | 194.02 | 70.48 | 34.9 | 109 | 965.1 | 126.6 | 184.7 | 197.2 | 8.8 | 196.5 | 279.9 | 303.5 | 1842.1 | 4.8047 | 2.2532
SWRI | SWRI HWO 92-9 | 111.5167 | 94.98 | 50 | 25.2 | 90.5 | 2800 | 194.01 | 70.46 | 35 | 109 | 965.2 | 126.7 | 184.9 | 197.4 | 8.8 | 196.9 | 279.6 | 303.4 | 1832.9 | 4.8047 | 2.2581
SWRI | SWRI HWO 92-9 | 111.5333 | 94.98 | 50 | 25.2 | 90.5 | 2800 | 194.01 | 70.46 | 35 | 109.1 | 965.5 | 126.7 | 184.8 | 197.4 | 8.9 | 194.3 | 279.8 | 303.6 | 1829.6 | 4.8047 | 2.2581
SWRI | SWRI HWO 92-9 | 111.55 | 94.99 | 50 | 25.3 | 90.5 | 2800 | 194 | 70.54 | 35 | 109.1 | 965.2 | 126.6 | 184.8 | 197.4 | 8.9 | 193 | 279.8 | 303.5 | 1831.5 | 4.8281 | 2.2581
SWRI | SWRI HWO 92-9 | 111.5667 | 94.99 | 50.1 | 25.4 | 90.5 | 2800 | 193.99 | 70.47 | 35 | 109 | 965.5 | 126.5 | 184.7 | 197.3 | 8.8 | 192.1 | 279.8 | 303.5 | 1828.3 | 4.8047 | 2.2581
SWRI | SWRI HWO 92-9 | 111.5833 | 94.99 | 50.1 | 25.4 | 90.6 | 2800 | 194.05 | 70.46 | 35.1 | 109.1 | 965.4 | 126.6 | 185 | 197.5 | 8.9 | 198.3 | 279.6 | 303.3 | 1832.9 | 4.8047 | 2.2581
SWRI | SWRI HWO 92-9 | 111.6 | 94.99 | 50 | 25.3 | 90.5 | 2800 | 193.95 | 70.54 | 35 | 109 | 964.9 | 126.6 | 184.8 | 197.3 | 9 | 197.6 | 280.1 | 303.8 | 1822.3 | 4.875 | 2.2581
SWRI | SWRI HWO 92-9 | 111.6167 | 94.98 | 50 | 25.4 | 90.4 | 2800 | 194.02 | 70.54 | 35 | 109 | 965.3 | 126.7 | 184.8 | 197.4 | 8.9 | 192.9 | 279.6 | 303.4 | 1828.7 | 4.8281 | 2.2581
SWRI | SWRI HWO 92-9 | 111.6333 | 94.99 | 50.1 | 25.5 | 90.4 | 2800 | 194.03 | 70.46 | 35.1 | 108.9 | 965.3 | 126.5 | 184.7 | 197.3 | 8.8 | 193.8 | 280 | 303.7 | 1831.1 | 4.8047 | 2.2581
SWRI | SWRI HWO 92-9 | 111.65 | 94.99 | 50.1 | 25.4 | 90.5 | 2800 | 194.02 | 70.47 | 35.1 | 108.9 | 965.9 | 126.5 | 184.9 | 197.4 | 8.8 | 194.6 | 280 | 303.6 | 1829.6 | 4.8516 | 2.2581
SWRI | SWRI HWO 92-9 | 111.6667 | 95 | 49.9 | 25.4 | 90.4 | 2800 | 193.97 | 70.61 | 35.1 | 108.8 | 965.3 | 126.5 | 184.7 | 197.3 | 8.8 | 194.5 | 279.9 | 303.6 | 1831.9 | 4.8047 | 2.2581
SWRI | SWRI HWO 92-9 | 111.6833 | 95 | 49.9 | 25.4 | 90.5 | 2800 | 194 | 70.47 | 35.1 | 108.7 | 964.9 | 126.4 | 184.7 | 197.3 | 8.7 | 190.8 | 279.9 | 303.6 | 1836.3 | 4.875 | 2.2581
SWRI | SWRI HWO 92-9 | 111.7 | 95 | 49.9 | 25.4 | 90.6 | 2800 | 194.03 | 70.47 | 35.1 | 108.8 | 965.7 | 126.4 | 184.8 | 197.4 | 8.6 | 197.1 | 279.6 | 303.4 | 1822 | 4.8047 | 2.2581
SWRI | SWRI HWO 92-9 | 111.7167 | 95 | 49.8 | 25.4 | 90.6 | 2800 | 194.03 | 70.49 | 35.1 | 108.7 | 965.5 | 126.5 | 184.8 | 197.4 | 8.9 | 193.9 | 280.1 | 303.8 | 1823.1 | 4.8047 | 2.2581
SWRI | SWRI HWO 92-9 | 111.7333 | 95 | 49.8 | 25.5 | 90.6 | 2800 | 194.07 | 70.55 | 35 | 109 | 965.2 | 126.5 | 184.8 | 197.4 | 8.7 | 191.1 | 279.8 | 303.5 | 1818.8 | 4.8047 | 2.2581
SWRI | SWRI HWO 92-9 | 111.75 | 95.01 | 50.4 | 25.5 | 90.7 | 2800 | 193.98 | 70.47 | 35 | 109.6 | 965.7 | 126.9 | 184.9 | 197.5 | 9 | 197.2 | 279.3 | 303 | 1828.3 | 4.8281 | 2.2581
SWRI | SWRI HWO 92-9 | 111.7667 | 95.01 | 50.1 | 25.4 | 90 | 2800 | 194.05 | 70.49 | 35 | 109.2 | 965.6 | 127 | 184.8 | 197.4 | 8.8 | 191.8 | 279.5 | 303.2 | 1831.2 | 4.8047 | 2.2581
SWRI | SWRI HWO 92-9 | 111.7833 | 95 | 49.9 | 25.4 | 90.3 | 2800 | 194 | 70.52 | 35 | 109 | 965.1 | 126.8 | 184.8 | 197.3 | 8.8 | 194.8 | 279.8 | 303.4 | 1837.6 | 4.8047 | 2.2581
SWRI | SWRI HWO 92-9 | 111.8 | 95.01 | 49.9 | 25.3 | 90.6 | 2800 | 194.02 | 70.47 | 35.1 | 109 | 965.7 | 126.7 | 184.9 | 197.5 | 9 | 192.4 | 280.1 | 303.8 | 1819.6 | 4.8047 | 2.2581
SWRI | SWRI HWO 92-9 | 111.8167 | 95.01 | 49.9 | 25.4 | 90.6 | 2800 | 194.02 | 70.5 | 35.1 | 109 | 965.4 | 126.7 | 184.9 | 197.5 | 9.1 | 197.9 | 279.6 | 303.4 | 1820 | 4.8281 | 2.2581
SWRI | SWRI HWO 92-9 | 111.8333 | 95 | 49.8 | 25 | 90.5 | 2800 | 193.97 | 70.57 | 35 | 109 | 965.4 | 126.6 | 184.7 | 197.3 | 9 | 198.4 | 280.1 | 303.7 | 1818.9 | 4.8047 | 2.2532
SWRI | SWRI HWO 92-9 | 111.85 | 95.03 | 49.9 | 24.9 | 90.5 | 2800 | 193.92 | 70.5 | 35 | 109.1 | 965.1 | 126.8 | 184.5 | 197.1 | 8.9 | 195.2 | 279.7 | 303.4 | 1818.1 | 4.8047 | 2.2581
SWRI | SWRI HWO 92-9 | 111.8667 | 95.01 | 50 | 24.9 | 90.5 | 2800 | 194.01 | 70.45 | 34.9 | 109.1 | 965.9 | 126.8 | 184.8 | 197.4 | 8.9 | 197.7 | 279.6 | 303.3 | 1822 | 4.8047 | 2.2581
SWRI | SWRI HWO 92-9 | 111.8833 | 95.01 | 50.1 | 24.9 | 90.5 | 2800 | 193.99 | 70.48 | 35 | 109 | 965.8 | 126.6 | 184.8 | 197.3 | 9 | 194.4 | 279.7 | 303.4 | 1822.9 | 4.8281 | 2.2532
SWRI | SWRI HWO 92-9 | 111.9 | 95.02 | 50.1 | 24.9 | 90.4 | 2800 | 193.99 | 70.57 | 34.9 | 109 | 965.3 | 126.7 | 184.7 | 197.3 | 9.1 | 198.6 | 280 | 303.7 | 1816.8 | 4.8047 | 2.2581
SWRI | SWRI HWO 92-9 | 111.9167 | 95.01 | 50.1 | 25 | 90.4 | 2800 | 194 | 70.48 | 34.9 | 108.9 | 965.7 | 126.6 | 184.9 | 197.4 | 9.1 | 195 | 279.9 | 303.6 | 1813.3 | 4.8047 | 2.2532
SWRI | SWRI HWO 92-9 | 111.9333 | 95.01 | 50.1 | 24.8 | 90.5 | 2800 | 193.98 | 70.47 | 34.9 | 108.9 | 965.6 | 126.6 | 184.8 | 197.3 | 9 | 199.6 | 280.1 | 303.8 | 1815.8 | 4.8047 | 2.2581
SWRI | SWRI HWO 92-9 | 111.95 | 94.99 | 50.1 | 24.9 | 90.5 | 2800 | 194.02 | 70.5 | 34.9 | 109 | 965.6 | 126.5 | 184.8 | 197.3 | 9 | 194.9 | 280.1 | 303.7 | 1805 | 4.8281 | 2.2581
SWRI | SWRI HWO 92-9 | 111.9667 | 94.99 | 50.2 | 24.9 | 90.5 | 2800 | 193.99 | 70.5 | 34.9 | 108.9 | 965.6 | 126.7 | 184.8 | 197.4 | 9 | 198 | 280.1 | 303.8 | 1831.6 | 4.8047 | 2.2581
SWRI | SWRI HWO 92-9 | 111.9833 | 94.98 | 50.2 | 24.9 | 90.6 | 2800 | 194.04 | 70.51 | 34.9 | 108.9 | 965.6 | 126.5 | 184.9 | 197.5 | 8.8 | 192.9 | 280 | 303.7 | 1821.1 | 4.8047 | 2.2532
SWRI | SWRI HWO 92-9 | 112 | 94.99 | 50.2 | 24.9 | 90.6 | 2800 | 194.02 | 70.46 | 34.9 | 108.9 | 965.9 | 126.6 | 184.9 | 197.4 | 8.8 | 191.1 | 279.5 | 303.2 | 1819.2 | 4.8047 | 2.263
SWRI | SWRI HWO 92-9 | 112.0167 | 94.97 | 50.2 | 24.9 | 90.5 | 2800 | 193.98 | 70.52 | 34.9 | 108.9 | 965 | 126.6 | 184.8 | 197.4 | 8.9 | 192.5 | 279.7 | 303.4 | 1822.9 | 4.8047 | 2.2581
SWRI | SWRI HWO 92-9 | 112.0333 | 94.98 | 50.2 | 24.9 | 90.5 | 2800 | 194.06 | 70.47 | 34.9 | 108.9 | 966 | 126.5 | 185 | 197.5 | 8.8 | 192.9 | 279.8 | 303.5 | 1813 | 4.8047 | 2.2581
SWRI | SWRI HWO 92-9 | 112.05 | 94.97 | 50.2 | 24.9 | 90.5 | 2800 | 193.98 | 70.5 | 34.9 | 108.9 | 965.3 | 126.5 | 184.8 | 197.3 | 8.7 | 193.9 | 279.9 | 303.7 | 1806.7 | 4.875 | 2.2581
SWRI | SWRI HWO 92-9 | 112.0667 | 94.98 | 50.2 | 24.9 | 90.5 | 2800 | 193.99 | 70.56 | 34.8 | 108.9 | 965.1 | 126.6 | 184.9 | 197.4 | 8.8 | 195.6 | 279.8 | 303.5 | 1796.3 | 4.8047 | 2.2581
SWRI | SWRI HWO 92-9 | 112.0833 | 94.98 | 49.9 | 24.7 | 90.3 | 2800 | 194.02 | 70.44 | 34.9 | 108.8 | 965.4 | 126.5 | 184.8 | 197.4 | 8.7 | 190.1 | 279.8 | 303.5 | 1806.7 | 4.8281 | 2.2581
SWRI | SWRI HWO 92-9 | 112.1 | 94.98 | 49.8 | 24.7 | 90.5 | 2800 | 193.97 | 70.55 | 34.9 | 108.8 | 965.6 | 126.5 | 184.8 | 197.3 | 9 | 195.4 | 280.1 | 303.8 | 1800.2 | 4.8047 | 2.2581
SWRI | SWRI HWO 92-9 | 112.1167 | 94.97 | 49.7 | 24.7 | 90.5 | 2800 | 194 | 70.45 | 34.9 | 108.9 | 965.3 | 126.4 | 184.7 | 197.3 | 8.8 | 194 | 279.6 | 303.3 | 1798.9 | 4.8516 | 2.2581
SWRI | SWRI HWO 92-9 | 112.1333 | 94.98 | 49.7 | 24.9 | 90.6 | 2800 | 194.03 | 70.48 | 35 | 109 | 965.4 | 126.5 | 184.8 | 197.4 | 8.9 | 193.6 | 280 | 303.7 | 1806.6 | 4.8047 | 2.2581
SWRI | SWRI HWO 92-9 | 112.15 | 94.98 | 49.7 | 24.7 | 90.6 | 2800 | 193.99 | 70.51 | 34.9 | 109.2 | 965.5 | 126.7 | 184.8 | 197.4 | 9.1 | 194.3 | 279.7 | 303.4 | 1795.9 | 4.8281 | 2.2581
SWRI | SWRI HWO 92-9 | 112.1667 | 94.97 | 49.8 | 24.7 | 90.6 | 2800 | 194.06 | 70.47 | 34.9 | 109.2 | 965.6 | 126.7 | 184.9 | 197.4 | 8.9 | 193.7 | 279.5 | 303.2 | 1795.8 | 4.8047 | 2.2581
SWRI | SWRI HWO 92-9 | 112.1833 | 94.98 | 49.9 | 24.7 | 90.5 | 2800 | 194.02 | 70.48 | 34.9 | 109.3 | 966 | 126.7 | 184.9 | 197.4 | 8.8 | 192.6 | 279.4 | 303.1 | 1810.8 | 4.8516 | 2.2532
SWRI | SWRI HWO 92-9 | 112.2 | 94.99 | 49.8 | 24.7 | 90.4 | 2800 | 193.92 | 70.58 | 34.9 | 109.3 | 964.5 | 126.8 | 184.7 | 197.2 | 8.8 | 193.5 | 279.5 | 303.2 | 1809.2 | 4.8047 | 2.2581
SWRI | SWRI HWO 92-9 | 112.2167 | 94.99 | 49.9 | 24.7 | 90.4 | 2800 | 194 | 70.44 | 34.9 | 109.4 | 965.4 | 126.9 | 184.8 | 197.3 | 8.9 | 194.9 | 279.5 | 303.2 | 1818.8 | 4.8281 | 2.2581
SWRI | SWRI HWO 92-9 | 112.2333 | 94.98 | 49.9 | 24.7 | 90.5 | 2800 | 193.99 | 70.51 | 34.9 | 109.2 | 966 | 126.8 | 184.7 | 197.3 | 8.8 | 192.5 | 279.5 | 303.2 | 1814 | 4.8047 | 2.2581
SWRI | SWRI HWO 92-9 | 112.25 | 94.98 | 49.9 | 24.8 | 90.6 | 2800 | 193.93 | 70.54 | 34.9 | 109.1 | 965.3 | 126.7 | 184.6 | 197.2 | 8.8 | 193.8 | 279.8 | 303.5 | 1813.4 | 4.8047 | 2.2581
SWRI | SWRI HWO 92-9 | 112.2667 | 94.98 | 49.9 | 24.8 | 90.6 | 2800 | 194.05 | 70.43 | 34.9 | 109.1 | 965 | 126.8 | 184.8 | 197.4 | 8.9 | 192.8 | 279.7 | 303.4 | 1806 | 4.8047 | 2.2581
SWRI | SWRI HWO 92-9 | 112.2833 | 94.98 | 49.9 | 24.7 | 90.5 | 2800 | 194.03 | 70.44 | 34.9 | 109 | 965.8 | 126.7 | 184.8 | 197.5 | 8.7 | 189.1 | 279.5 | 303.2 | 1814.7 | 4.8281 | 2.2581
SWRI | SWRI HWO 92-9 | 112.3 | 95 | 49.9 | 24.8 | 90.5 | 2800 | 194.02 | 70.5 | 34.9 | 108.9 | 965.9 | 126.5 | 184.8 | 197.4 | 8.9 | 197.8 | 279.8 | 303.5 | 1813.3 | 4.8047 | 2.2581
SWRI | SWRI HWO 92-9 | 112.3167 | 94.99 | 49.9 | 24.8 | 90.4 | 2800 | 194.02 | 70.49 | 34.9 | 108.9 | 965.6 | 126.5 | 184.9 | 197.4 | 8.9 | 192.6 | 279.7 | 303.4 | 1810.8 | 4.8047 | 2.2581
SWRI | SWRI HWO 92-9 | 112.3333 | 94.99 | 49.9 | 24.7 | 90.4 | 2800 | 194.01 | 70.47 | 34.9 | 108.9 | 965.9 | 126.6 | 184.8 | 197.4 | 8.6 | 190.7 | 279.5 | 303.2 | 1806.5 | 4.8047 | 2.2581
SWRI | SWRI HWO 92-9 | 112.35 | 94.97 | 49.9 | 24.7 | 90.5 | 2800 | 193.99 | 70.49 | 34.9 | 108.9 | 965.7 | 126.5 | 184.8 | 197.4 | 8.7 | 197.3 | 279.9 | 303.6 | 1787.8 | 4.8047 | 2.2581
SWRI | SWRI HWO 92-9 | 112.3667 | 94.97 | 49.9 | 24.8 | 90.5 | 2800 | 194 | 70.54 | 34.9 | 108.8 | 966 | 126.5 | 184.8 | 197.4 | 8.9 | 191.3 | 279.9 | 303.6 | 1786 | 4.8047 | 2.2581
SWRI | SWRI HWO 92-9 | 112.3833 | 94.97 | 49.8 | 24.6 | 90.5 | 2800 | 193.92 | 70.6 | 34.9 | 108.8 | 965.2 | 126.4 | 184.6 | 197.2 | 8.8 | 191 | 279.9 | 303.5 | 1785.8 | 4.875 | 2.2581
SWRI | SWRI HWO 92-9 | 112.4 | 94.99 | 49.7 | 24.6 | 90.4 | 2800 | 194 | 70.46 | 35 | 108.8 | 965.4 | 126.5 | 184.7 | 197.2 | 8.8 | 192.9 | 279.9 | 303.6 | 1788.4 | 4.8047 | 2.2581
SWRI | SWRI HWO 92-9 | 112.4167 | 94.98 | 49.6 | 24.6 | 90.4 | 2800 | 194 | 70.51 | 35 | 108.7 | 965.5 | 126.4 | 184.7 | 197.3 | 8.9 | 195.2 | 280.4 | 304.1 | 1785.9 | 4.8281 | 2.2581
SWRI | SWRI HWO 92-9 | 112.4333 | 94.99 | 49.6 | 24.6 | 90.5 | 2800 | 194.03 | 70.48 | 35 | 108.7 | 965.6 | 126.3 | 184.8 | 197.3 | 9 | 196.5 | 280.2 | 304 | 1769.4 | 4.8047 | 2.2581
SWRI | SWRI HWO 92-9 | 112.45 | 94.98 | 49.6 | 24.6 | 90.6 | 2800 | 193.98 | 70.5 | 35 | 108.9 | 965.4 | 126.4 | 184.7 | 197.2 | 8.7 | 193.2 | 279.9 | 303.6 | 1776.7 | 4.8281 | 2.2581
SWRI | SWRI HWO 92-9 | 112.4667 | 94.98 | 49.5 | 24.6 | 90.6 | 2800 | 194 | 70.45 | 34.9 | 109 | 965.8 | 126.5 | 184.7 | 197.3 | 9 | 195 | 280.1 | 303.8 | 1759.6 | 4.8047 | 2.2581
SWRI | SWRI HWO 92-9 | 112.4833 | 94.99 | 50.1 | 24.6 | 90.8 | 2800 | 193.98 | 70.48 | 34.9 | 109.7 | 965.6 | 126.8 | 184.8 | 197.4 | 9.2 | 193.8 | 279.4 | 303.1 | 1760.6 | 4.8047 | 2.2581
SWRI | SWRI HWO 92-9 | 112.5 | 94.99 | 50.1 | 24.6 | 90.4 | 2800 | 193.98 | 70.55 | 34.9 | 109.5 | 965.9 | 127 | 184.7 | 197.3 | 9 | 191.1 | 279.2 | 302.9 | 1776.2 | 4.8047 | 2.2532
SWRI | SWRI HWO 92-9 | 112.5167 | 94.99 | 49.7 | 24.6 | 90.1 | 2800 | 194.04 | 70.45 | 34.9 | 109.2 | 965.9 | 126.7 | 184.7 | 197.3 | 8.9 | 196.2 | 279.4 | 303.1 | 1776.8 | 4.875 | 2.2581
SWRI | SWRI HWO 92-9 | 112.5333 | 94.97 | 49.7 | 24.7 | 90.4 | 2800 | 194.02 | 70.45 | 34.9 | 108.9 | 965.1 | 126.8 | 184.8 | 197.3 | 9 | 196.8 | 280 | 303.7 | 1766 | 4.8281 | 2.2581
SWRI | SWRI HWO 92-9 | 112.55 | 94.98 | 49.7 | 24.7 | 90.6 | 2800 | 194.06 | 70.54 | 35 | 108.9 | 965.3 | 126.6 | 184.8 | 197.4 | 8.9 | 190.8 | 280 | 303.7 | 1761 | 4.8047 | 2.2581
SWRI | SWRI HWO 92-9 | 112.5667 | 94.99 | 49.6 | 24.6 | 90.6 | 2800 | 193.94 | 70.58 | 34.9 | 108.8 | 965 | 126.6 | 184.7 | 197.2 | 8.9 | 198 | 280.3 | 304 | 1738.8 | 4.8047 | 2.2581
SWRI | SWRI HWO 92-9 | 112.5833 | 94.99 | 49.6 | 24.6 | 90.5 | 2800 | 194.02 | 70.46 | 35 | 108.9 | 964.8 | 126.5 | 184.7 | 197.3 | 9 | 194.6 | 280.3 | 304 | 1741.1 | 4.8047 | 2.2581
SWRI | SWRI HWO 92-9 | 112.6 | 94.99 | 49.7 | 24.7 | 90.6 | 2800 | 193.98 | 70.52 | 34.9 | 109 | 965.1 | 126.4 | 184.7 | 197.3 | 9 | 195.7 | 280.3 | 304 | 1732.7 | 4.8281 | 2.2581
SWRI | SWRI HWO 92-9 | 112.6167 | 94.98 | 49.7 | 24.7 | 90.5 | 2800 | 193.98 | 70.46 | 34.9 | 109 | 965.2 | 126.7 | 184.7 | 197.3 | 9.1 | 196.4 | 280 | 303.6 | 1756.4 | 4.8281 | 2.2581
SWRI | SWRI HWO 92-9 | 112.6333 | 94.98 | 49.7 | 24.7 | 90.4 | 2800 | 194.01 | 70.48 | 34.9 | 109 | 965.2 | 126.6 | 184.8 | 197.3 | 9 | 196 | 279.9 | 303.6 | 1747 | 4.8047 | 2.2581
SWRI | SWRI HWO 92-9 | 112.65 | 94.99 | 49.8 | 24.8 | 90.4 | 2800 | 194.03 | 70.45 | 34.9 | 108.9 | 965.2 | 126.5 | 184.8 | 197.4 | 9.1 | 199.7 | 280.2 | 303.8 | 1753.9 | 4.8047 | 2.2581
SWRI | SWRI HWO 92-9 | 112.6667 | 94.99 | 49.8 | 24.8 | 90.5 | 2800 | 194.01 | 70.59 | 34.9 | 108.9 | 964.9 | 126.5 | 184.7 | 197.3 | 9.1 | 192.4 | 279.9 | 303.6 | 1741.1 | 4.8516 | 2.2581
SWRI | SWRI HWO 92-9 | 112.6833 | 94.98 | 49.8 | 24.8 | 90.5 | 2800 | 194 | 70.53 | 34.9 | 108.9 | 964.3 | 126.6 | 184.7 | 197.2 | 9 | 195.5 | 279.9 | 303.6 | 1749.5 | 4.8047 | 2.2581
SWRI | SWRI HWO 92-9 | 112.7 | 94.99 | 49.8 | 24.8 | 90.6 | 2800 | 194.05 | 70.44 | 35 | 108.9 | 964.8 | 126.5 | 184.8 | 197.4 | 8.8 | 193.8 | 279.8 | 303.5 | 1745.9 | 4.8047 | 2.2581
SWRI | SWRI HWO 92-9 | 112.7167 | 94.97 | 49.8 | 24.9 | 90.6 | 2800 | 194 | 70.5 | 35 | 109 | 965.2 | 126.6 | 184.7 | 197.3 | 8.9 | 193.1 | 279.6 | 303.3 | 1751.9 | 4.8047 | 2.2581
SWRI | SWRI HWO 92-9 | 112.7333 | 95 | 49.8 | 24.9 | 90.5 | 2800 | 194.08 | 70.48 | 35 | 109.1 | 965.4 | 126.6 | 184.9 | 197.5 | 8.9 | 193 | 279.7 | 303.3 | 1765.7 | 4.8047 | 2.2581
SWRI | SWRI HWO 92-9 | 112.75 | 94.99 | 49.8 | 24.9 | 90.5 | 2800 | 193.96 | 70.46 | 35 | 109.1 | 965.6 | 126.6 | 184.8 | 197.3 | 8.9 | 193.4 | 279.8 | 303.5 | 1767.9 | 4.8047 | 2.2483
SWRI | SWRI HWO 92-9 | 112.7667 | 94.99 | 49.8 | 24.9 | 90.5 | 2800 | 194.01 | 70.47 | 35 | 109.1 | 965.3 | 126.7 | 184.8 | 197.4 | 8.8 | 192.4 | 279.7 | 303.3 | 1753.7 | 4.8047 | 2.2581
SWRI | SWRI HWO 92-9 | 112.7833 | 94.98 | 49.8 | 25 | 90.5 | 2800 | 193.97 | 70.52 | 35 | 109.1 | 964.9 | 126.6 | 184.7 | 197.3 | 9 | 195.2 | 279.7 | 303.3 | 1738.6 | 4.8047 | 2.2581
SWRI | SWRI HWO 92-9 | 112.8 | 95 | 49.8 | 24.8 | 90.4 | 2800 | 193.98 | 70.48 | 35 | 109.2 | 964.9 | 126.8 | 184.8 | 197.3 | 9 | 195.8 | 279.8 | 303.4 | 1736.2 | 4.8516 | 2.2581
SWRI | SWRI HWO 92-9 | 112.8167 | 95.01 | 49.8 | 24.7 | 90.5 | 2800 | 193.95 | 70.61 | 35 | 109.2 | 964.4 | 126.8 | 184.5 | 197.1 | 9.2 | 196.1 | 280.1 | 303.8 | 1741.5 | 4.8047 | 2.2581
SWRI | SWRI HWO 92-9 | 112.8333 | 95 | 49.8 | 24.7 | 90.5 | 2800 | 194.02 | 70.43 | 35 | 109.2 | 965.1 | 126.7 | 184.7 | 197.2 | 9.3 | 199.1 | 280.2 | 303.9 | 1731 | 4.8047 | 2.2581
SWRI | SWRI HWO 92-9 | 112.85 | 95.01 | 49.8 | 24.7 | 90.5 | 2800 | 194 | 70.53 | 35 | 109.2 | 965 | 126.7 | 184.7 | 197.3 | 9.1 | 196.8 | 279.9 | 303.6 | 1731.2 | 4.8047 | 2.2581
SWRI | SWRI HWO 92-9 | 112.8667 | 94.99 | 49.7 | 24.7 | 90.4 | 2800 | 193.98 | 70.46 | 35 | 109 | 965 | 126.8 | 184.7 | 197.2 | 9.3 | 202.8 | 280.3 | 304 | 1722.9 | 4.8516 | 2.2581
SWRI | SWRI HWO 92-9 | 112.8833 | 95 | 49.6 | 24.8 | 90.5 | 2800 | 194.05 | 70.52 | 35 | 109 | 965 | 126.6 | 184.8 | 197.4 | 9.2 | 194.2 | 280.5 | 304.1 | 1722.4 | 4.8047 | 2.2581
SWRI | SWRI HWO 92-9 | 112.9 | 95 | 49.6 | 24.7 | 90.5 | 2800 | 194.02 | 70.52 | 35 | 108.9 | 965.3 | 126.6 | 184.8 | 197.3 | 9.1 | 195.1 | 280.3 | 304.1 | 1717.4 | 4.8047 | 2.2532
SWRI | SWRI HWO 92-9 | 112.9167 | 95 | 49.6 | 24.8 | 90.6 | 2800 | 194 | 70.47 | 34.9 | 108.9 | 965.1 | 126.7 | 184.7 | 197.3 | 9.3 | 197.2 | 280.4 | 304.2 | 1721 | 4.8047 | 2.2581
SWRI | SWRI HWO 92-9 | 112.9333 | 94.99 | 49.6 | 24.8 | 90.6 | 2800 | 194 | 70.54 | 34.9 | 108.9 | 965.2 | 126.6 | 184.8 | 197.3 | 9.2 | 198.6 | 280.2 | 303.9 | 1724 | 4.8516 | 2.2581
SWRI | SWRI HWO 92-9 | 112.95 | 95 | 49.7 | 24.8 | 90.7 | 2800 | 193.99 | 70.48 | 34.9 | 109 | 964.7 | 126.6 | 184.7 | 197.3 | 9.4 | 199.4 | 280.3 | 304 | 1711.3 | 4.8047 | 2.2581
SWRI | SWRI HWO 92-9 | 112.9667 | 95.01 | 49.8 | 24.8 | 90.5 | 2800 | 194.03 | 70.45 | 34.9 | 109 | 965.1 | 126.6 | 184.8 | 197.4 | 9.2 | 193.8 | 280.1 | 303.8 | 1742 | 4.8047 | 2.2581
SWRI | SWRI HWO 92-9 | 112.9833 | 95 | 49.8 | 24.8 | 90.4 | 2800 | 194.03 | 70.49 | 34.9 | 109 | 965.3 | 126.5 | 184.8 | 197.4 | 9.1 | 197.7 | 280.2 | 303.9 | 1752.8 | 4.8047 | 2.2581
SWRI | SWRI HWO 92-9 | 113 | 95 | 49.8 | 24.9 | 90.4 | 2800 | 194.01 | 70.51 | 35 | 109 | 965.2 | 126.7 | 184.8 | 197.4 | 9 | 192.7 | 279.9 | 303.7 | 1744.2 | 4.8047 | 2.2581
SWRI | SWRI HWO 92-9 | 113.0167 | 94.99 | 49.9 | 25 | 90.4 | 2800 | 193.98 | 70.5 | 35 | 109 | 965.4 | 126.4 | 184.7 | 197.3 | 8.8 | 192.8 | 279.9 | 303.6 | 1760.7 | 4.8047 | 2.2581
SWRI | SWRI HWO 92-9 | 113.0333 | 95 | 49.8 | 24.8 | 90.5 | 2800 | 193.99 | 70.47 | 35 | 109 | 965 | 126.6 | 184.8 | 197.5 | 8.8 | 185.7 | 279.7 | 303.3 | 1751.3 | 4.8047 | 2.2532
SWRI | SWRI HWO 92-9 | 113.05 | 95.01 | 49.8 | 24.7 | 90.6 | 2800 | 193.96 | 70.49 | 35 | 109 | 964.8 | 126.7 | 184.7 | 197.3 | 9 | 196.9 | 280 | 303.7 | 1761.7 | 4.8047 | 2.2581
SWRI | SWRI HWO 92-9 | 113.0667 | 95.01 | 49.8 | 24.7 | 90.6 | 2800 | 193.99 | 70.45 | 35 | 109.1 | 965.6 | 126.7 | 184.8 | 197.5 | 9 | 195 | 280.2 | 303.8 | 1763.1 | 4.8281 | 2.2581
SWRI | SWRI HWO 92-9 | 113.0833 | 95 | 49.9 | 24.8 | 90.5 | 2800 | 193.99 | 70.56 | 35 | 109.1 | 965.4 | 126.7 | 184.8 | 197.4 | 9.1 | 196 | 280.1 | 303.7 | 1738.3 | 4.8047 | 2.2532
SWRI | SWRI HWO 92-9 | 113.1 | 95 | 49.9 | 24.8 | 90.4 | 2800 | 193.96 | 70.49 | 35 | 109.1 | 965.6 | 126.6 | 184.9 | 197.4 | 9 | 190.5 | 280 | 303.7 | 1732.9 | 4.8047 | 2.2581
SWRI | SWRI HWO 92-9 | 113.1167 | 95.01 | 49.9 | 24.8 | 90.4 | 2800 | 193.97 | 70.48 | 35 | 109 | 965.4 | 126.6 | 184.8 | 197.3 | 9.1 | 197.4 | 280.1 | 303.7 | 1733.4 | 4.8047 | 2.2581
SWRI | SWRI HWO 92-9 | 113.1333 | 95 | 49.9 | 24.9 | 90.4 | 2800 | 194 | 70.49 | 35 | 109 | 965.6 | 126.6 | 184.9 | 197.4 | 8.8 | 195.9 | 279.9 | 303.6 | 1726.7 | 4.875 | 2.2581
SWRI | SWRI HWO 92-9 | 113.15 | 95 | 50 | 25 | 90.5 | 2800 | 194.02 | 70.48 | 35 | 109 | 965.4 | 126.7 | 184.9 | 197.5 | 8.9 | 194.8 | 280 | 303.6 | 1737.3 | 4.8047 | 2.2581
SWRI | SWRI HWO 92-9 | 113.1667 | 95 | 50 | 25.1 | 90.6 | 2800 | 194.03 | 70.48 | 35 | 109 | 965.1 | 126.6 | 185 | 197.6 | 9 | 192.4 | 280.1 | 303.7 | 1730 | 4.875 | 2.2532
SWRI | SWRI HWO 92-9 | 113.1833 | 94.99 | 49.9 | 25.2 | 90.5 | 2800 | 193.99 | 70.49 | 35 | 109 | 965.4 | 126.6 | 184.8 | 197.4 | 8.9 | 195.4 | 279.8 | 303.5 | 1718.3 | 4.8047 | 2.2581
SWRI | SWRI HWO 92-9 | 113.2 | 95 | 49.8 | 25.3 | 90.4 | 2800 | 194 | 70.63 | 35.1 | 108.9 | 965.2 | 126.5 | 184.9 | 197.5 | 9.2 | 195.9 | 280.3 | 304 | 1717.9 | 4.8047 | 2.2581
SWRI | SWRI HWO 92-9 | 113.2167 | 94.99 | 49.8 | 25.3 | 90.5 | 2800 | 193.98 | 70.56 | 35.1 | 108.9 | 964.8 | 126.6 | 184.9 | 197.5 | 8.9 | 194.3 | 280.3 | 303.9 | 1724.1 | 4.8047 | 2.2581
SWRI | SWRI HWO 92-9 | 113.2333 | 94.98 | 49.8 | 25.2 | 90.5 | 2800 | 193.97 | 70.45 | 35 | 108.9 | 965.2 | 126.5 | 184.8 | 197.4 | 9 | 193.8 | 280.3 | 303.9 | 1701.3 | 4.875 | 2.2532
SWRI | SWRI HWO 92-9 | 113.25 | 94.99 | 49.7 | 25.2 | 90.6 | 2800 | 193.97 | 70.53 | 35 | 109 | 964.4 | 126.5 | 184.7 | 197.4 | 9.1 | 195.1 | 280.1 | 303.7 | 1705 | 4.8047 | 2.263
SWRI | SWRI HWO 92-9 | 113.2667 | 95 | 51.6 | 25.2 | 90.9 | 2800 | 193.85 | 70.44 | 35 | 109.3 | 964.8 | 126.7 | 184.9 | 197.5 | 9.1 | 197.2 | 280 | 303.6 | 1696.3 | 4.8047 | 2.2581
SWRI | SWRI HWO 92-9 | 113.2833 | 95 | 51.7 | 25.1 | 90.1 | 2800 | 194.01 | 70.49 | 35 | 109.1 | 964.1 | 126.8 | 184.8 | 197.4 | 9.1 | 196.3 | 280.1 | 303.7 | 1686.7 | 4.8047 | 2.2581
SWRI | SWRI HWO 92-9 | 113.3 | 95 | 51.6 | 25.1 | 90.3 | 2800 | 194.04 | 70.45 | 35 | 108.9 | 964 | 126.7 | 185 | 197.6 | 9 | 194.9 | 280.2 | 303.8 | 1687.3 | 4.8516 | 2.2581
SWRI | SWRI HWO 92-9 | 113.3167 | 95 | 51.6 | 25.2 | 90.5 | 2800 | 194.02 | 70.5 | 35 | 109 | 963.2 | 126.7 | 184.9 | 197.5 | 9.2 | 197 | 280.5 | 304.1 | 1680.5 | 4.8047 | 2.2581
SWRI | SWRI HWO 92-9 | 113.3333 | 94.99 | 51.5 | 25 | 90.6 | 2800 | 193.98 | 70.45 | 35 | 108.9 | 963.5 | 126.7 | 184.9 | 197.5 | 9.2 | 201.1 | 280.3 | 304 | 1676.7 | 4.8281 | 2.2581
SWRI | SWRI HWO 92-9 | 113.35 | 95 | 51.2 | 25 | 90.6 | 2800 | 194.03 | 70.49 | 35 | 109 | 963.6 | 126.6 | 184.9 | 197.4 | 9.2 | 198.3 | 280.2 | 303.8 | 1689.4 | 4.8047 | 2.2581
SWRI | SWRI HWO 92-9 | 113.3667 | 94.98 | 51.1 | 25 | 90.5 | 2800 | 193.98 | 70.55 | 35 | 109.1 | 964.1 | 126.7 | 184.9 | 197.4 | 9.2 | 199.1 | 280.6 | 304.2 | 1688.1 | 4.8516 | 2.2581
SWRI | SWRI HWO 92-9 | 113.3833 | 94.99 | 51.1 | 25 | 90.5 | 2800 | 193.96 | 70.47 | 35 | 109.1 | 964 | 126.7 | 184.9 | 197.5 | 9.4 | 202.6 | 280.2 | 303.9 | 1680.2 | 4.8047 | 2.2581
SWRI | SWRI HWO 92-9 | 113.4 | 94.99 | 50.8 | 25.1 | 90.4 | 2800 | 194.05 | 70.49 | 35 | 109.1 | 963.9 | 126.8 | 184.9 | 197.5 | 9.3 | 199.3 | 280.4 | 304 | 1699.4 | 4.875 | 2.2581
SWRI | SWRI HWO 92-9 | 113.4167 | 94.99 | 50.6 | 25 | 90.4 | 2800 | 194 | 70.59 | 35 | 109.1 | 964.1 | 126.7 | 184.9 | 197.4 | 9.4 | 198.9 | 280.3 | 303.9 | 1694.6 | 4.8047 | 2.2581
SWRI | SWRI HWO 92-9 | 113.4333 | 94.99 | 50.4 | 25.1 | 90.5 | 2800 | 194 | 70.47 | 35 | 109.1 | 964.5 | 126.7 | 184.9 | 197.5 | 9.3 | 199.5 | 280.2 | 303.9 | 1685.7 | 4.8516 | 2.2581
SWRI | SWRI HWO 92-9 | 113.45 | 94.98 | 50.3 | 25.2 | 90.6 | 2800 | 194.06 | 70.48 | 35 | 109 | 964.6 | 126.7 | 185 | 197.6 | 9.2 | 198.5 | 280.3 | 303.9 | 1695.5 | 4.8047 | 2.2581
SWRI | SWRI HWO 92-9 | 113.4667 | 94.99 | 50.2 | 25.1 | 90.6 | 2800 | 193.95 | 70.5 | 35 | 109 | 964.1 | 126.6 | 184.9 | 197.4 | 9.4 | 199.2 | 280.6 | 304.2 | 1692.6 | 4.8281 | 2.2581
SWRI | SWRI HWO 92-9 | 113.4833 | 94.99 | 50.2 | 25.1 | 90.6 | 2800 | 193.99 | 70.52 | 35 | 109 | 964.6 | 126.6 | 184.9 | 197.5 | 9.3 | 198.7 | 280.4 | 304 | 1692.4 | 4.8047 | 2.2581
SWRI | SWRI HWO 92-9 | 113.5 | 94.99 | 50.1 | 25 | 90.4 | 2800 | 193.97 | 70.49 | 35 | 109 | 964.3 | 126.6 | 184.9 | 197.5 | 9.2 | 199.4 | 280.5 | 304.1 | 1678.8 | 4.8047 | 2.2581
SWRI | SWRI HWO 92-9 | 113.5167 | 94.97 | 50 | 25 | 90.4 | 2800 | 194.01 | 70.47 | 35 | 108.9 | 964.1 | 126.5 | 185 | 197.6 | 9.4 | 196.2 | 280.6 | 304.3 | 1666.7 | 4.8047 | 2.2581
SWRI | SWRI HWO 92-9 | 113.5333 | 94.97 | 50 | 25 | 90.4 | 2800 | 193.99 | 70.54 | 35 | 108.9 | 964.1 | 126.4 | 184.9 | 197.5 | 9.4 | 202.6 | 280.5 | 304.1 | 1659.2 | 4.8047 | 2.2581
SWRI | SWRI HWO 92-9 | 113.55 | 94.98 | 50 | 24.9 | 90.5 | 2800 | 194.03 | 70.49 | 34.9 | 108.9 | 964.3 | 126.5 | 184.9 | 197.5 | 9.3 | 200.1 | 280.5 | 304.1 | 1663.5 | 4.8047 | 2.2581
SWRI | SWRI HWO 92-9 | 113.5667 | 94.98 | 50 | 24.9 | 90.5 | 2800 | 194.01 | 70.48 | 34.9 | 108.9 | 964.6 | 126.4 | 184.8 | 197.4 | 9.2 | 196.6 | 280.3 | 304 | 1669.1 | 4.8047 | 2.2581
SWRI | SWRI HWO 92-9 | 113.5833 | 94.97 | 50 | 24.9 | 90.5 | 2800 | 193.95 | 70.47 | 34.9 | 108.8 | 964.6 | 126.6 | 184.8 | 197.3 | 9.2 | 197.9 | 280.5 | 304.2 | 1650.8 | 4.8047 | 2.2532
SWRI | SWRI HWO 92-9 | 113.6 | 94.97 | 50 | 24.9 | 90.5 | 2800 | 193.98 | 70.5 | 34.9 | 108.8 | 965 | 126.5 | 184.9 | 197.4 | 9.2 | 199.4 | 280.4 | 304 | 1646.6 | 4.8047 | 2.2581
SWRI | SWRI HWO 92-9 | 113.6167 | 94.96 | 50 | 24.9 | 90.5 | 2800 | 194.02 | 70.51 | 34.9 | 108.8 | 964.3 | 126.5 | 184.9 | 197.5 | 9.2 | 197.2 | 280.6 | 304.2 | 1649.1 | 4.8047 | 2.2581
SWRI | SWRI HWO 92-9 | 113.6333 | 94.98 | 49.8 | 24.9 | 90.4 | 2800 | 194.01 | 70.54 | 34.9 | 108.7 | 963.9 | 126.4 | 184.8 | 197.4 | 9.4 | 203.6 | 281.4 | 305 | 1644.5 | 4.8047 | 2.2581
SWRI | SWRI HWO 92-9 | 113.65 | 94.97 | 49.6 | 24.9 | 90.3 | 2800 | 194.03 | 70.49 | 34.9 | 108.7 | 964.8 | 126.5 | 184.8 | 197.4 | 9.3 | 201.4 | 281.3 | 305 | 1648.3 | 4.8516 | 2.2581
SWRI | SWRI HWO 92-9 | 113.6667 | 94.97 | 49.5 | 25 | 90.5 | 2800 | 194.01 | 70.48 | 34.9 | 108.8 | 964.7 | 126.2 | 184.9 | 197.5 | 9.1 | 200.7 | 281.1 | 304.7 | 1654.3 | 4.8047 | 2.2581
SWRI | SWRI HWO 92-9 | 113.6833 | 94.96 | 49.5 | 25 | 90.6 | 2800 | 194.02 | 70.48 | 34.9 | 108.9 | 965.3 | 126.4 | 184.9 | 197.5 | 9.4 | 199.6 | 281 | 304.7 | 1654.3 | 4.8281 | 2.2581
SWRI | SWRI HWO 92-9 | 113.7 | 94.96 | 49.5 | 25 | 90.6 | 2800 | 193.99 | 70.61 | 34.9 | 109 | 964.5 | 126.5 | 184.9 | 197.4 | 9.2 | 202.1 | 280.7 | 304.4 | 1659.3 | 4.8047 | 2.2581
SWRI | SWRI HWO 92-9 | 113.7167 | 94.97 | 49.6 | 25 | 90.6 | 2800 | 194.01 | 70.48 | 34.9 | 109.2 | 964.4 | 126.7 | 185 | 197.6 | 9.3 | 201.9 | 280.7 | 304.3 | 1660.6 | 4.8281 | 2.2581
SWRI | SWRI HWO 92-9 | 113.7333 | 94.96 | 49.6 | 25 | 90.5 | 2800 | 194.01 | 70.46 | 34.9 | 109.2 | 964.3 | 126.8 | 184.9 | 197.5 | 9.1 | 198.9 | 280.4 | 304.1 | 1666.8 | 4.8047 | 2.2581
SWRI | SWRI HWO 92-9 | 113.75 | 94.96 | 49.6 | 25 | 90.4 | 2800 | 193.91 | 70.69 | 34.9 | 109.2 | 963.2 | 126.7 | 184.7 | 197.3 | 9.2 | 196.7 | 280.6 | 304.3 | 1652.1 | 4.8047 | 2.2581
SWRI | SWRI HWO 92-9 | 113.7667 | 94.97 | 49.6 | 25 | 90.4 | 2800 | 194 | 70.39 | 34.9 | 109.2 | 963.4 | 126.8 | 184.8 | 197.4 | 9.2 | 195.7 | 280.8 | 304.5 | 1650.1 | 4.8047 | 2.2581
SWRI | SWRI HWO 92-9 | 113.7833 | 94.97 | 49.6 | 25 | 90.5 | 2800 | 194.05 | 70.45 | 34.9 | 109.2 | 964.4 | 126.7 | 185 | 197.5 | 9.2 | 196.9 | 280.6 | 304.3 | 1650.8 | 4.8281 | 2.2581
SWRI | SWRI HWO 92-9 | 113.8 | 94.96 | 49.6 | 25 | 90.6 | 2800 | 193.96 | 70.58 | 34.9 | 109.1 | 964.5 | 126.7 | 184.9 | 197.5 | 9.2 | 199 | 280.8 | 304.5 | 1647.1 | 4.8047 | 2.263
SWRI | SWRI HWO 92-9 | 113.8167 | 94.98 | 49.6 | 24.9 | 90.6 | 2800 | 193.95 | 70.48 | 34.9 | 109.1 | 964.8 | 126.6 | 184.8 | 197.4 | 9.4 | 202.2 | 281.1 | 304.8 | 1660.5 | 4.8047 | 2.2581
SWRI | SWRI HWO 92-9 | 113.8333 | 94.97 | 49.6 | 24.8 | 90.5 | 2800 | 193.96 | 70.44 | 34.9 | 109 | 964.8 | 126.7 | 184.9 | 197.5 | 9.3 | 196.5 | 281.3 | 304.9 | 1667 | 4.8047 | 2.2581
SWRI | SWRI HWO 92-9 | 113.85 | 94.99 | 49.6 | 24.7 | 90.4 | 2800 | 194.06 | 70.47 | 34.9 | 109 | 964.9 | 126.7 | 184.9 | 197.5 | 9.3 | 198.6 | 281 | 304.7 | 1661.5 | 4.8516 | 2.2581
SWRI | SWRI HWO 92-9 | 113.8667 | 94.99 | 49.6 | 24.7 | 90.4 | 2800 | 194.01 | 70.45 | 34.9 | 109 | 965 | 126.5 | 184.9 | 197.5 | 9.4 | 201.9 | 281.2 | 304.9 | 1649.3 | 4.8047 | 2.2581
SWRI | SWRI HWO 92-9 | 113.8833 | 95 | 49.6 | 24.7 | 90.5 | 2800 | 193.97 | 70.51 | 34.9 | 108.9 | 965.6 | 126.4 | 184.9 | 197.4 | 9.4 | 199.9 | 281.3 | 304.9 | 1643 | 4.8047 | 2.2581
SWRI | SWRI HWO 92-9 | 113.9 | 95.01 | 49.6 | 24.7 | 90.5 | 2800 | 194.01 | 70.48 | 34.9 | 108.9 | 965.5 | 126.6 | 185 | 197.6 | 9.3 | 200.6 | 281.2 | 304.8 | 1648.9 | 4.8047 | 2.2581
SWRI | SWRI HWO 92-9 | 113.9167 | 95.02 | 49.6 | 24.7 | 90.6 | 2800 | 193.97 | 70.52 | 34.9 | 108.9 | 965.6 | 126.5 | 184.9 | 197.5 | 9.2 | 195.8 | 281.1 | 304.7 | 1656.8 | 4.8516 | 2.2483
SWRI | SWRI HWO 92-9 | 113.9333 | 95.01 | 49.6 | 24.7 | 90.6 | 2800 | 193.97 | 70.48 | 34.9 | 108.9 | 965.2 | 126.5 | 184.9 | 197.5 | 9.5 | 193.4 | 281.3 | 304.9 | 1646.3 | 4.8047 | 2.2581
SWRI | SWRI HWO 92-9 | 113.95 | 95.02 | 49.6 | 24.8 | 90.6 | 2800 | 194.02 | 70.51 | 34.9 | 108.9 | 965.2 | 126.5 | 184.9 | 197.5 | 9.5 | 200.5 | 281.4 | 305.1 | 1640.8 | 4.8047 | 2.2581
SWRI | SWRI HWO 92-9 | 113.9667 | 95.01 | 49.4 | 24.7 | 90.3 | 2800 | 194.01 | 70.49 | 34.9 | 108.8 | 964.8 | 126.2 | 184.9 | 197.5 | 9.4 | 196.2 | 281.5 | 305.1 | 1631.5 | 4.8047 | 2.2581
SWRI | SWRI HWO 92-9 | 113.9833 | 95.01 | 49.3 | 24.7 | 90.4 | 2800 | 194.03 | 70.53 | 34.9 | 108.7 | 964.6 | 126.3 | 185 | 197.5 | 9.5 | 201.2 | 281.4 | 305.1 | 1634.4 | 4.8281 | 2.2581
SWRI | SWRI HWO 92-9 | 114 | 95.02 | 49.3 | 24.7 | 90.6 | 2800 | 194.01 | 70.47 | 34.9 | 108.7 | 964.1 | 126.4 | 185 | 197.6 | 9.3 | 197.6 | 281.3 | 305 | 1638.1 | 4.8047 | 2.2532
SWRI | SWRI HWO 92-9 | 114.0167 | 95.01 | 49.3 | 24.8 | 90.6 | 2800 | 194.01 | 70.5 | 34.9 | 108.8 | 964.3 | 126.4 | 185 | 197.6 | 9.4 | 198.7 | 281.5 | 305.2 | 1632.2 | 4.875 | 2.2581
SWRI | SWRI HWO 92-9 | 114.0333 | 95.02 | 49.8 | 24.8 | 90.9 | 2800 | 193.91 | 70.55 | 34.9 | 109.5 | 964 | 126.6 | 185 | 197.6 | 9.5 | 204.4 | 280.9 | 304.5 | 1624.5 | 4.8047 | 2.2581
SWRI | SWRI HWO 92-9 | 114.05 | 95.03 | 50.6 | 24.8 | 90.6 | 2800 | 193.95 | 70.44 | 34.9 | 109.4 | 963.8 | 126.9 | 185 | 197.6 | 9.1 | 195.1 | 280.1 | 303.7 | 1642.3 | 4.8516 | 2.2581
SWRI | SWRI HWO 92-9 | 114.0667 | 95.02 | 50.1 | 24.9 | 90.1 | 2800 | 194.04 | 70.57 | 34.9 | 109 | 964 | 126.7 | 185 | 197.6 | 9.3 | 194.6 | 281.1 | 304.8 | 1650.7 | 4.8047 | 2.2581
SWRI | SWRI HWO 92-9 | 114.0833 | 95.02 | 50.1 | 24.9 | 90.4 | 2800 | 193.98 | 70.47 | 35 | 109 | 964.1 | 126.6 | 185 | 197.5 | 9.2 | 198.3 | 281 | 304.6 | 1640.1 | 4.8516 | 2.2532
SWRI | SWRI HWO 92-9 | 114.1 | 95.01 | 50 | 24.9 | 90.6 | 2800 | 194 | 70.47 | 35 | 109 | 964.2 | 126.4 | 185 | 197.6 | 9.4 | 199.3 | 281.3 | 305 | 1648.9 | 4.8047 | 2.2581
SWRI | SWRI HWO 92-9 | 114.1167 | 95.01 | 50 | 24.9 | 90.7 | 2800 | 194.01 | 70.51 | 35 | 109 | 964.4 | 126.5 | 185.1 | 197.6 | 9.3 | 196.8 | 281.3 | 304.9 | 1651.5 | 4.8281 | 2.2581
SWRI | SWRI HWO 92-9 | 114.1333 | 95.01 | 50.1 | 25 | 90.6 | 2800 | 194.01 | 70.51 | 35 | 109 | 963.8 | 126.6 | 185 | 197.6 | 9.1 | 194.1 | 281 | 304.6 | 1648.1 | 4.8047 | 2.2581
SWRI | SWRI HWO 92-9 | 114.15 | 95 | 50.2 | 25 | 90.5 | 2800 | 194.01 | 70.47 | 35 | 109.1 | 964.1 | 126.6 | 185.1 | 197.7 | 9.2 | 192.2 | 281 | 304.6 | 1654 | 4.8516 | 2.2581
SWRI | SWRI HWO 92-9 | 114.1667 | 95 | 50.2 | 25.1 | 90.4 | 2800 | 194.03 | 70.49 | 35 | 109.1 | 964.3 | 126.5 | 185.1 | 197.7 | 9.2 | 198.2 | 280.8 | 304.5 | 1648.5 | 4.8516 | 2.2581
SWRI | SWRI HWO 92-9 | 114.1833 | 95.01 | 50.2 | 25 | 90.4 | 2800 | 194.02 | 70.62 | 34.9 | 109 | 964.6 | 126.6 | 185.1 | 197.7 | 9.2 | 192.4 | 281 | 304.6 | 1641.5 | 4.8516 | 2.2581
SWRI | SWRI HWO 92-9 | 114.2 | 95.01 | 50.2 | 25 | 90.5 | 2800 | 194.01 | 70.53 | 34.9 | 109 | 964.2 | 126.5 | 185 | 197.6 | 9.2 | 197.7 | 281 | 304.7 | 1653.2 | 4.8047 | 2.2581
SWRI | SWRI HWO 92-9 | 114.2167 | 94.99 | 50.2 | 25 | 90.5 | 2800 | 194.01 | 70.48 | 34.9 | 109 | 964.9 | 126.6 | 185 | 197.6 | 9.1 | 195.6 | 281 | 304.6 | 1647.5 | 4.875 | 2.2581
SWRI | SWRI HWO 92-9 | 114.2333 | 95.01 | 50.2 | 25 | 90.6 | 2800 | 194.03 | 70.62 | 35 | 109 | 964.8 | 126.6 | 185.1 | 197.7 | 9.2 | 198 | 281 | 304.6 | 1647.1 | 4.8516 | 2.2581
SWRI | SWRI HWO 92-9 | 114.25 | 95.01 | 50.2 | 24.9 | 90.6 | 2800 | 194.01 | 70.46 | 34.9 | 109.1 | 964.9 | 126.6 | 185 | 197.6 | 9.4 | 196.6 | 281.2 | 304.8 | 1634.5 | 4.8281 | 2.2581
SWRI | SWRI HWO 92-9 | 114.2667 | 94.99 | 50.2 | 24.9 | 90.5 | 2800 | 194.01 | 70.46 | 35 | 109.1 | 965.2 | 126.6 | 185 | 197.6 | 9.4 | 199.7 | 281.1 | 304.6 | 1647.4 | 4.8047 | 2.2581
SWRI | SWRI HWO 92-9 | 114.2833 | 95 | 50.2 | 24.9 | 90.4 | 2800 | 194.04 | 70.53 | 35 | 108.9 | 965.3 | 126.5 | 185.1 | 197.7 | 8.9 | 194.7 | 280.9 | 304.5 | 1640.2 | 4.8281 | 2.2581
SWRI | SWRI HWO 92-9 | 114.3 | 95 | 50.2 | 24.9 | 90.4 | 2800 | 194.04 | 70.53 | 34.9 | 108.8 | 965.2 | 126.3 | 185.1 | 197.7 | 9.2 | 196.8 | 281.5 | 305.1 | 1638.2 | 4.8047 | 2.2581
SWRI | SWRI HWO 92-9 | 114.3167 | 95 | 50.2 | 24.9 | 90.4 | 2800 | 194.03 | 70.46 | 34.9 | 108.8 | 964.6 | 126.4 | 185.1 | 197.6 | 9.3 | 195.4 | 281.2 | 304.8 | 1641 | 4.8281 | 2.2581
SWRI | SWRI HWO 92-9 | 114.3333 | 94.99 | 50.2 | 24.9 | 90.5 | 2800 | 194.02 | 70.48 | 34.9 | 108.8 | 964.1 | 126.5 | 185.2 | 197.7 | 9.1 | 195.8 | 281.2 | 304.8 | 1629.8 | 4.8047 | 2.2581
SWRI | SWRI HWO 92-9 | 114.35 | 95 | 50.2 | 24.9 | 90.6 | 2800 | 194.02 | 70.45 | 34.9 | 108.8 | 964.2 | 126.4 | 185.1 | 197.7 | 9.2 | 195.4 | 281 | 304.7 | 1638 | 4.8516 | 2.2581
SWRI | SWRI HWO 92-9 | 114.3667 | 94.99 | 50.2 | 25 | 90.6 | 2800 | 194.02 | 70.51 | 35 | 108.8 | 965.5 | 126.5 | 185.1 | 197.7 | 9.2 | 199.3 | 281.3 | 304.8 | 1632.3 | 4.8047 | 2.2581
SWRI | SWRI HWO 92-9 | 114.3833 | 95 | 50.2 | 25 | 90.5 | 2800 | 194.03 | 70.53 | 34.9 | 108.9 | 964.7 | 126.5 | 185.1 | 197.6 | 9.2 | 195.6 | 281.1 | 304.8 | 1623.5 | 4.875 | 2.2581
SWRI | SWRI HWO 92-9 | 114.4 | 95 | 50 | 24.9 | 90.3 | 2800 | 194 | 70.58 | 35 | 108.9 | 964 | 126.4 | 185.1 | 197.6 | 9.2 | 195.5 | 281.5 | 305.1 | 1625.9 | 4.8047 | 2.2581
SWRI | SWRI HWO 92-9 | 114.4167 | 94.99 | 50 | 24.9 | 90.4 | 2800 | 193.99 | 70.48 | 35 | 108.9 | 964.8 | 126.5 | 185 | 197.6 | 9.3 | 193.2 | 281 | 304.6 | 1617.7 | 4.8047 | 2.2581
SWRI | SWRI HWO 92-9 | 114.4333 | 95 | 50 | 24.9 | 90.5 | 2800 | 193.99 | 70.54 | 34.9 | 109 | 964.5 | 126.6 | 185.1 | 197.7 | 9.1 | 197.2 | 280.9 | 304.5 | 1622.2 | 4.8047 | 2.2581
SWRI | SWRI HWO 92-9 | 114.45 | 94.99 | 50 | 25 | 90.6 | 2800 | 194.01 | 70.48 | 35 | 109 | 964.1 | 126.4 | 185 | 197.6 | 9 | 190.1 | 280.8 | 304.4 | 1627.1 | 4.8281 | 2.2581
SWRI | SWRI HWO 92-9 | 114.4667 | 94.99 | 50.5 | 25 | 90.9 | 2800 | 193.99 | 70.51 | 34.9 | 109.7 | 964.5 | 126.8 | 185.2 | 197.7 | 8.9 | 194 | 280.1 | 303.6 | 1633.9 | 4.8047 | 2.2581
SWRI | SWRI HWO 92-9 | 114.4833 | 95.01 | 50.5 | 25 | 90.4 | 2800 | 194 | 70.51 | 35 | 109.4 | 964.1 | 126.9 | 185 | 197.6 | 9 | 192.7 | 280.5 | 304.1 | 1638.2 | 4.8281 | 2.2532
SWRI | SWRI HWO 92-9 | 114.5 | 94.99 | 50.1 | 25 | 90.2 | 2800 | 194.04 | 70.48 | 34.9 | 109 | 963.7 | 126.7 | 185 | 197.7 | 8.8 | 195 | 280.7 | 304.3 | 1647.6 | 4.8047 | 2.2581
SWRI | SWRI HWO 92-9 | 114.5167 | 94.98 | 50 | 25.1 | 90.6 | 2800 | 193.99 | 70.49 | 34.9 | 108.9 | 964.2 | 126.6 | 185 | 197.6 | 8.8 | 189 | 280.9 | 304.5 | 1637.7 | 4.8047 | 2.2581
SWRI | SWRI HWO 92-9 | 114.5333 | 95 | 50 | 25 | 90.6 | 2800 | 193.99 | 70.52 | 35 | 108.8 | 964.6 | 126.4 | 185.1 | 197.7 | 9.1 | 194.5 | 281.3 | 304.9 | 1637.2 | 4.8047 | 2.2581
SWRI | SWRI HWO 92-9 | 114.55 | 94.99 | 50 | 25 | 90.6 | 2800 | 194.01 | 70.48 | 35 | 108.9 | 965.4 | 126.2 | 185.1 | 197.6 | 9 | 192.1 | 281.1 | 304.7 | 1643.5 | 4.8047 | 2.2581
SWRI | SWRI HWO 92-9 | 114.5667 | 94.99 | 50 | 25 | 90.6 | 2800 | 193.99 | 70.49 | 35 | 108.8 | 965.6 | 126.4 | 185 | 197.6 | 8.9 | 192.7 | 281.3 | 305 | 1637.6 | 4.8047 | 2.2581
SWRI | SWRI HWO 92-9 | 114.5833 | 94.99 | 50.1 | 25.1 | 90.5 | 2800 | 193.99 | 70.48 | 35 | 108.8 | 964.1 | 126.4 | 185.1 | 197.7 | 9.2 | 199.8 | 281.1 | 304.7 | 1649.6 | 4.8516 | 2.2581
SWRI | SWRI HWO 92-9 | 114.6 | 94.99 | 50.2 | 25.1 | 90.9 | 2800 | 193.92 | 70.57 | 35 | 108.9 | 964.1 | 126.5 | 185 | 197.6 | 8.9 | 193.8 | 281.2 | 304.8 | 1641.4 | 4.8047 | 2.2581
SWRI | SWRI HWO 92-9 | 114.6167 | 94.99 | 50.2 | 25.2 | 90.5 | 2800 | 194.06 | 70.45 | 34.9 | 108.9 | 964.2 | 126.5 | 185.1 | 197.7 | 8.9 | 191 | 281.1 | 304.7 | 1636.8 | 4.8516 | 2.2581
SWRI | SWRI HWO 92-9 | 114.6333 | 94.98 | 50.2 | 25.1 | 90.4 | 2800 | 194 | 70.51 | 35 | 109 | 964.6 | 126.5 | 185.1 | 197.7 | 8.9 | 191.9 | 280.7 | 304.3 | 1642.9 | 4.8047 | 2.2581
SWRI | SWRI HWO 92-9 | 114.65 | 94.99 | 50.2 | 25.1 | 90.5 | 2800 | 193.96 | 70.56 | 35 | 109 | 964.8 | 126.4 | 185.1 | 197.7 | 9 | 193.6 | 280.9 | 304.5 | 1645.7 | 4.8047 | 2.2581
SWRI | SWRI HWO 92-9 | 114.6667 | 94.98 | 50.2 | 25.1 | 90.4 | 2800 | 194.03 | 70.51 | 35 | 109 | 964.4 | 126.4 | 185.2 | 197.7 | 9 | 196.6 | 280.9 | 304.4 | 1648.5 | 4.8047 | 2.2581
SWRI | SWRI HWO 92-9 | 114.6833 | 94.99 | 50.2 | 25.1 | 90.6 | 2800 | 193.98 | 70.5 | 35 | 109.1 | 964.8 | 126.5 | 185.2 | 197.8 | 9 | 195.4 | 280.9 | 304.4 | 1660.6 | 4.8047 | 2.2581
SWRI | SWRI HWO 92-9 | 114.7 | 94.99 | 50.2 | 25.1 | 90.3 | 2800 | 194 | 70.53 | 34.9 | 109.1 | 964.4 | 126.5 | 185.1 | 197.7 | 9 | 192.9 | 280.7 | 304.3 | 1665.1 | 4.8047 | 2.2581
SWRI | SWRI HWO 92-9 | 114.7167 | 95 | 50.2 | 25.1 | 90.7 | 2800 | 193.96 | 70.49 | 35 | 109.1 | 964.2 | 126.4 | 185.1 | 197.7 | 9 | 192 | 280.7 | 304.3 | 1651.9 | 4.8047 | 2.2581
SWRI | SWRI HWO 92-9 | 114.7333 | 95.01 | 50.3 | 25 | 90.5 | 2800 | 193.98 | 70.45 | 35 | 109.1 | 964.1 | 126.6 | 185.1 | 197.6 | 9 | 194 | 281 | 304.6 | 1646.5 | 4.8047 | 2.2581
SWRI | SWRI HWO 92-9 | 114.75 | 95.01 | 50.3 | 25 | 90.6 | 2800 | 194.07 | 70.46 | 35 | 109.1 | 964.7 | 126.7 | 185.2 | 197.7 | 8.8 | 190.8 | 280.7 | 304.3 | 1658.6 | 4.8047 | 2.2581
SWRI | SWRI HWO 92-9 | 114.7667 | 95.02 | 50.3 | 25.1 | 90.5 | 2800 | 193.99 | 70.52 | 35 | 109.1 | 964.7 | 126.5 | 185.1 | 197.6 | 8.8 | 198.3 | 280.6 | 304.2 | 1655.7 | 4.8047 | 2.2581
SWRI | SWRI HWO 92-9 | 114.7833 | 95.02 | 50.3 | 25 | 90.5 | 2800 | 194.05 | 70.47 | 35 | 109.1 | 964.8 | 126.6 | 185.2 | 197.8 | 9 | 195.2 | 280.9 | 304.5 | 1653.3 | 4.8047 | 2.2581
SWRI | SWRI HWO 92-9 | 114.8 | 95 | 50.3 | 25.1 | 90.5 | 2800 | 193.98 | 70.5 | 35 | 109.1 | 964.2 | 126.7 | 185.1 | 197.7 | 9.1 | 193.3 | 281.3 | 304.9 | 1655.5 | 4.8047 | 2.2581
SWRI | SWRI HWO 92-9 | 114.8167 | 95 | 50.3 | 25.1 | 90.5 | 2800 | 194.03 | 70.55 | 35 | 109.1 | 964.4 | 126.7 | 185.2 | 197.7 | 9.1 | 195.7 | 281 | 304.6 | 1652.8 | 4.8047 | 2.2581
SWRI | SWRI HWO 92-9 | 114.8333 | 95.01 | 50.3 | 25 | 90.5 | 2800 | 194.02 | 70.5 | 35 | 109.1 | 964.4 | 126.7 | 185.1 | 197.7 | 9 | 193.7 | 280.7 | 304.3 | 1646.2 | 4.8047 | 2.2581
SWRI | SWRI HWO 92-9 | 114.85 | 95.01 | 49.9 | 25 | 90.4 | 2800 | 194.03 | 70.45 | 35 | 108.8 | 964.3 | 126.5 | 185 | 197.6 | 9.1 | 195.4 | 281.2 | 304.7 | 1637.4 | 4.8047 | 2.2581
SWRI | SWRI HWO 92-9 | 114.8667 | 95 | 49.7 | 25 | 90.5 | 2800 | 194.02 | 70.63 | 35 | 108.8 | 964.2 | 126.4 | 185.1 | 197.7 | 9.1 | 194.2 | 281.2 | 304.9 | 1637.4 | 4.8516 | 2.2581
SWRI | SWRI HWO 92-9 | 114.8833 | 95.01 | 49.7 | 25 | 90.5 | 2800 | 194.04 | 70.47 | 35 | 108.7 | 964.3 | 126.3 | 185.2 | 197.7 | 8.9 | 192.4 | 281.1 | 304.8 | 1632.6 | 4.8047 | 2.2581
SWRI | SWRI HWO 92-9 | 114.9 | 95.01 | 49.6 | 25.1 | 90.6 | 2800 | 194.04 | 70.47 | 35 | 108.7 | 964.5 | 126.4 | 185.1 | 197.7 | 9 | 198.6 | 281.4 | 304.9 | 1627.3 | 4.8047 | 2.2581
SWRI | SWRI HWO 92-9 | 114.9167 | 95 | 49.8 | 25.1 | 90.7 | 2800 | 194.01 | 70.49 | 35 | 109.3 | 965 | 126.4 | 185.1 | 197.7 | 8.9 | 196 | 281 | 304.5 | 1643.2 | 4.8047 | 2.2581
SWRI | SWRI HWO 92-9 | 114.9333 | 95 | 50.3 | 25.1 | 90.7 | 2800 | 193.96 | 70.54 | 35 | 109.6 | 964.3 | 126.8 | 185.1 | 197.7 | 9 | 194.9 | 280.6 | 304.1 | 1644.2 | 4.8281 | 2.2581
SWRI | SWRI HWO 92-9 | 114.95 | 94.99 | 49.8 | 25.2 | 90.1 | 2800 | 194.01 | 70.58 | 35 | 109.1 | 964.3 | 126.7 | 185 | 197.6 | 8.8 | 192.3 | 280.9 | 304.5 | 1639.4 | 4.8047 | 2.2581
SWRI | SWRI HWO 92-9 | 114.9667 | 95.01 | 49.7 | 25.1 | 90.4 | 2800 | 193.99 | 70.45 | 34.9 | 108.9 | 963.6 | 126.5 | 185.1 | 197.7 | 8.9 | 194.6 | 281.1 | 304.7 | 1646.9 | 4.8047 | 2.2581
SWRI | SWRI HWO 92-9 | 114.9833 | 94.99 | 49.7 | 25 | 90.5 | 2800 | 193.96 | 70.5 | 35 | 108.9 | 964.2 | 126.4 | 185.1 | 197.6 | 9.2 | 198.6 | 281.3 | 304.9 | 1645.5 | 4.8047 | 2.2581
SWRI | SWRI HWO 92-9 | 115 | 94.99 | 49.7 | 25 | 90.6 | 2800 | 194.02 | 70.47 | 35 | 108.8 | 963.9 | 126.4 | 185.1 | 197.7 | 8.9 | 190.2 | 281.2 | 304.7 | 1643 | 4.8516 | 2.2581
SWRI | SWRI HWO 92-9 | 115.0167 | 94.99 | 49.7 | 25 | 90.5 | 2800 | 193.97 | 70.49 | 35 | 109 | 964.4 | 126.6 | 185.1 | 197.7 | 8.8 | 190.5 | 281.1 | 304.7 | 1643.2 | 4.8047 | 2.2581
SWRI | SWRI HWO 92-9 | 115.0333 | 94.98 | 49.8 | 25 | 90.5 | 2800 | 193.96 | 70.48 | 34.9 | 109 | 964.7 | 126.5 | 185.1 | 197.7 | 8.8 | 188.6 | 281 | 304.7 | 1643.5 | 4.8047 | 2.2581
SWRI | SWRI HWO 92-9 | 115.05 | 94.99 | 49.8 | 25 | 90.5 | 2800 | 194 | 70.5 | 34.9 | 109 | 964.4 | 126.4 | 185.2 | 197.8 | 8.9 | 191.5 | 281.1 | 304.7 | 1640.2 | 4.8047 | 2.2581
SWRI | SWRI HWO 92-9 | 115.0667 | 94.99 | 49.8 | 25 | 90.4 | 2800 | 193.98 | 70.57 | 34.9 | 109 | 964.5 | 126.5 | 185 | 197.7 | 9.2 | 194.1 | 281.5 | 305 | 1633.1 | 4.8281 | 2.2581
SWRI | SWRI HWO 92-9 | 115.0833 | 94.99 | 49.8 | 25 | 90.4 | 2800 | 194.01 | 70.47 | 35 | 109 | 964.4 | 126.5 | 185.1 | 197.7 | 9.1 | 195.9 | 281.3 | 304.9 | 1632.1 | 4.8047 | 2.2581
SWRI | SWRI HWO 92-9 | 115.1 | 95 | 49.9 | 25 | 90.5 | 2800 | 194 | 70.63 | 35 | 109 | 964.2 | 126.4 | 185.2 | 197.8 | 9.1 | 193.3 | 281.5 | 305 | 1628.9 | 4.8281 | 2.2483
SWRI | SWRI HWO 92-9 | 115.1167 | 95.01 | 49.9 | 25 | 90.5 | 2800 | 193.99 | 70.54 | 35 | 109 | 963.7 | 126.5 | 185.2 | 197.7 | 9.1 | 196.5 | 281.5 | 305 | 1638.8 | 4.8047 | 2.2581
SWRI | SWRI HWO 92-9 | 115.1333 | 95 | 49.8 | 25 | 90.7 | 2800 | 193.98 | 70.46 | 35 | 109.1 | 964.1 | 126.6 | 185.2 | 197.7 | 9.3 | 197.9 | 281.5 | 305 | 1636.5 | 4.8516 | 2.2581
SWRI | SWRI HWO 92-9 | 115.15 | 95.01 | 49.9 | 25 | 90.6 | 2800 | 194.01 | 70.44 | 35 | 109.1 | 964.1 | 126.6 | 185.2 | 197.8 | 8.9 | 190.8 | 281.1 | 304.6 | 1635.3 | 4.8047 | 2.2581
SWRI | SWRI HWO 92-9 | 115.1667 | 95 | 49.8 | 25 | 90.5 | 2800 | 194.01 | 70.54 | 35 | 109 | 964.3 | 126.5 | 185.1 | 197.7 | 8.9 | 190.9 | 280.9 | 304.4 | 1629.7 | 4.8281 | 2.2581
SWRI | SWRI HWO 92-9 | 115.1833 | 95.01 | 49.8 | 25 | 90.7 | 2800 | 193.99 | 70.53 | 34.9 | 109 | 964.4 | 126.6 | 185.2 | 197.7 | 9.2 | 194.6 | 281.6 | 305.2 | 1619.7 | 4.8047 | 2.2581
SWRI | SWRI HWO 92-9 | 115.2 | 95.01 | 49.9 | 25 | 90.4 | 2800 | 194.02 | 70.52 | 35 | 109 | 964.1 | 126.6 | 185.1 | 197.7 | 9.1 | 197.7 | 281.4 | 304.9 | 1618.8 | 4.8516 | 2.2581
SWRI | SWRI HWO 92-9 | 115.2167 | 95 | 49.9 | 25 | 90.7 | 2800 | 193.97 | 70.46 | 35 | 109 | 964.7 | 126.5 | 185.1 | 197.7 | 9.1 | 196.5 | 281.6 | 305 | 1623.8 | 4.8047 | 2.263
SWRI | SWRI HWO 92-9 | 115.2333 | 95.01 | 49.9 | 25 | 90.5 | 2800 | 194 | 70.49 | 35 | 109 | 964.4 | 126.4 | 185.2 | 197.8 | 9.1 | 194.7 | 281.1 | 304.6 | 1618.2 | 4.8516 | 2.2532
SWRI | SWRI HWO 92-9 | 115.25 | 95 | 49.9 | 24.8 | 90.4 | 2800 | 194.05 | 70.54 | 35 | 109 | 965.3 | 126.6 | 185.3 | 197.9 | 9.2 | 195.5 | 281.4 | 305 | 1622 | 4.8047 | 2.2581
SWRI | SWRI HWO 92-9 | 115.2667 | 95.01 | 49.8 | 24.8 | 90.4 | 2800 | 193.99 | 70.46 | 35 | 108.9 | 966.1 | 126.6 | 185.2 | 197.8 | 9 | 192.5 | 281.4 | 305 | 1608.8 | 4.8281 | 2.2532
SWRI | SWRI HWO 92-9 | 115.2833 | 95 | 49.6 | 24.7 | 90.4 | 2800 | 194.03 | 70.47 | 34.9 | 108.8 | 965.6 | 126.4 | 185.2 | 197.8 | 8.8 | 191.1 | 281.4 | 304.9 | 1621.9 | 4.8047 | 2.2581
SWRI | SWRI HWO 92-9 | 115.3 | 95 | 49.6 | 24.8 | 90.5 | 2800 | 193.96 | 70.61 | 35 | 108.8 | 965.3 | 126.4 | 185.1 | 197.7 | 9.1 | 188.7 | 281.7 | 305.2 | 1624 | 4.8047 | 2.263
SWRI | SWRI HWO 92-9 | 115.3167 | 94.98 | 49.6 | 24.8 | 90.6 | 2800 | 193.96 | 70.51 | 35 | 108.9 | 965 | 126.2 | 185 | 197.6 | 9.3 | 193.9 | 281.6 | 305.2 | 1617 | 4.8047 | 2.2581
SWRI | SWRI HWO 92-9 | 115.3333 | 94.99 | 49.6 | 24.8 | 90.6 | 2800 | 194.02 | 70.47 | 34.9 | 108.8 | 965.2 | 126.5 | 185.2 | 197.8 | 9 | 192.3 | 281.4 | 304.9 | 1612.6 | 4.8047 | 2.2581
SWRI | SWRI HWO 92-9 | 115.35 | 95 | 50 | 24.8 | 90.8 | 2800 | 194 | 70.46 | 34.9 | 109.4 | 965.5 | 126.5 | 185.2 | 197.8 | 8.9 | 190 | 280.9 | 304.5 | 1615.5 | 4.8047 | 2.2581
SWRI | SWRI HWO 92-9 | 115.3667 | 95.01 | 50.2 | 24.8 | 90.6 | 2800 | 193.96 | 70.46 | 34.9 | 109.4 | 965.5 | 127 | 185.2 | 197.8 | 9.1 | 192.9 | 280.8 | 304.3 | 1615.7 | 4.8047 | 2.2581
SWRI | SWRI HWO 92-9 | 115.3833 | 94.99 | 49.7 | 24.8 | 90.1 | 2800 | 194.01 | 70.47 | 34.9 | 109 | 965.4 | 126.6 | 185.1 | 197.7 | 8.9 | 193.1 | 280.8 | 304.3 | 1616.4 | 4.8516 | 2.2581
SWRI | SWRI HWO 92-9 | 115.4 | 94.99 | 49.6 | 24.8 | 90.4 | 2800 | 194.03 | 70.44 | 34.9 | 109 | 965.4 | 126.6 | 185.2 | 197.8 | 8.9 | 188.5 | 280.9 | 304.4 | 1624.3 | 4.8047 | 2.2581
SWRI | SWRI HWO 92-9 | 115.4167 | 94.99 | 49.7 | 24.8 | 90.6 | 2800 | 194.05 | 70.43 | 35 | 108.9 | 965.1 | 126.7 | 185.3 | 197.9 | 9 | 194.5 | 281.2 | 304.6 | 1623 | 4.8047 | 2.2581
SWRI | SWRI HWO 92-9 | 115.4333 | 94.99 | 49.6 | 24.7 | 90.6 | 2800 | 193.99 | 70.49 | 35 | 108.9 | 965.7 | 126.5 | 185.2 | 197.8 | 9.1 | 195.5 | 281.3 | 304.8 | 1618.2 | 4.8047 | 2.2581
SWRI | SWRI HWO 92-9 | 115.45 | 94.99 | 49.6 | 24.8 | 90.5 | 2800 | 193.99 | 70.52 | 35 | 108.9 | 965.6 | 126.5 | 185.1 | 197.7 | 9 | 191.6 | 281.3 | 304.8 | 1620.2 | 4.8516 | 2.2581
SWRI | SWRI HWO 92-9 | 115.4667 | 94.99 | 49.8 | 24.8 | 90.5 | 2800 | 194 | 70.48 | 35 | 109 | 965.4 | 126.5 | 185.2 | 197.8 | 9.1 | 190.6 | 281.3 | 304.8 | 1631.7 | 4.8047 | 2.2581
SWRI | SWRI HWO 92-9 | 115.4833 | 94.99 | 49.8 | 24.9 | 90.5 | 2800 | 193.99 | 70.54 | 34.9 | 109 | 965.6 | 126.4 | 185.2 | 197.7 | 9 | 195.1 | 281.1 | 304.6 | 1626 | 4.8047 | 2.2581
SWRI | SWRI HWO 92-9 | 115.5 | 95 | 49.8 | 24.9 | 90.5 | 2800 | 194.01 | 70.46 | 34.9 | 109 | 965.1 | 126.5 | 185.2 | 197.8 | 9 | 196.2 | 281.2 | 304.7 | 1620.9 | 4.8047 | 2.2581
SWRI | SWRI HWO 92-9 | 115.5167 | 95.01 | 49.9 | 25 | 90.5 | 2800 | 193.98 | 70.57 | 34.9 | 109 | 965.6 | 126.6 | 185.2 | 197.8 | 9.2 | 195.9 | 281.5 | 305.1 | 1627.7 | 4.8281 | 2.2581
SWRI | SWRI HWO 92-9 | 115.5333 | 95 | 49.9 | 25 | 90.5 | 2800 | 193.95 | 70.48 | 35 | 109 | 965.4 | 126.5 | 185.1 | 197.7 | 9.2 | 193.7 | 281.7 | 305.2 | 1624.4 | 4.8047 | 2.2581
SWRI | SWRI HWO 92-9 | 115.55 | 95.01 | 49.9 | 25.1 | 90.5 | 2800 | 193.99 | 70.49 | 34.9 | 109 | 966.1 | 126.4 | 185.3 | 197.9 | 8.9 | 190.4 | 281.3 | 304.8 | 1613.9 | 4.8047 | 2.2581
SWRI | SWRI HWO 92-9 | 115.5667 | 95 | 49.9 | 25 | 90.5 | 2800 | 194.02 | 70.65 | 35 | 109 | 965.7 | 126.6 | 185.2 | 197.8 | 9 | 189.2 | 281.5 | 305 | 1608.6 | 4.8047 | 2.2581
SWRI | SWRI HWO 92-9 | 115.5833 | 95.01 | 49.9 | 25 | 90.5 | 2800 | 194.02 | 70.51 | 35 | 109 | 965.5 | 126.5 | 185.2 | 197.8 | 9.2 | 192.3 | 281.7 | 305.2 | 1600.1 | 4.8281 | 2.2581
SWRI | SWRI HWO 92-9 | 115.6 | 95.01 | 49.9 | 25 | 90.5 | 2800 | 194 | 70.5 | 35 | 109 | 965.2 | 126.5 | 185.2 | 197.8 | 9.1 | 198.5 | 281.3 | 304.8 | 1606 | 4.8047 | 2.2581
SWRI | SWRI HWO 92-9 | 115.6167 | 95.01 | 49.9 | 25 | 90.5 | 2800 | 194.04 | 70.48 | 35 | 109 | 965.6 | 126.7 | 185.2 | 197.8 | 9 | 193.8 | 281.4 | 304.9 | 1608.6 | 4.8047 | 2.2581
SWRI | SWRI HWO 92-9 | 115.6333 | 95 | 49.9 | 25 | 90.5 | 2800 | 194.03 | 70.5 | 34.9 | 109 | 965.3 | 126.5 | 185.2 | 197.9 | 9 | 195.2 | 281.3 | 304.8 | 1610.8 | 4.8047 | 2.2581
SWRI | SWRI HWO 92-9 | 115.65 | 95 | 49.9 | 25.1 | 90.5 | 2800 | 194.04 | 70.5 | 35 | 109 | 964.9 | 126.5 | 185.2 | 197.8 | 8.9 | 195.8 | 281.1 | 304.7 | 1611.5 | 4.8281 | 2.2581
SWRI | SWRI HWO 92-9 | 115.6667 | 95 | 49.9 | 25.1 | 90.5 | 2800 | 193.99 | 70.46 | 34.9 | 109 | 965.4 | 126.6 | 185.2 | 197.8 | 9.1 | 193.6 | 281.4 | 304.9 | 1602 | 4.8047 | 2.2581
SWRI | SWRI HWO 92-9 | 115.6833 | 95 | 49.9 | 25.1 | 90.6 | 2800 | 193.99 | 70.46 | 34.9 | 109 | 964.7 | 126.5 | 185.1 | 197.7 | 9.3 | 192.5 | 281.6 | 305.1 | 1599.5 | 4.8047 | 2.2581
SWRI | SWRI HWO 92-9 | 115.7 | 94.99 | 49.9 | 25.1 | 90.5 | 2800 | 194.04 | 70.47 | 35 | 109 | 965.3 | 126.5 | 185.2 | 197.8 | 9.1 | 191.2 | 281.4 | 304.9 | 1612.9 | 4.8047 | 2.2581
SWRI | SWRI HWO 92-9 | 115.7167 | 95.01 | 49.9 | 25.1 | 90.5 | 2800 | 194 | 70.56 | 35 | 109 | 965 | 126.4 | 185.2 | 197.8 | 9.1 | 193.8 | 281.2 | 304.7 | 1601.8 | 4.8516 | 2.2581
SWRI | SWRI HWO 92-9 | 115.7333 | 94.99 | 49.9 | 25.1 | 90.5 | 2800 | 194.01 | 70.46 | 35 | 109 | 965.4 | 126.3 | 185.2 | 197.8 | 9 | 191.1 | 281.4 | 304.9 | 1598.6 | 4.8047 | 2.2581
SWRI | SWRI HWO 92-9 | 115.75 | 94.99 | 49.8 | 25.1 | 90.3 | 2800 | 194.05 | 70.53 | 35 | 108.9 | 965.3 | 126.3 | 185.3 | 197.9 | 8.9 | 189.9 | 281.2 | 304.8 | 1604 | 4.8281 | 2.2581
SWRI | SWRI HWO 92-9 | 115.7667 | 94.98 | 49.8 | 25.1 | 90.5 | 2800 | 194.02 | 70.52 | 35 | 108.8 | 965.1 | 126.5 | 185.2 | 197.8 | 9.2 | 191.4 | 281.9 | 305.3 | 1596.2 | 4.8047 | 2.2581
SWRI | SWRI HWO 92-9 | 115.7833 | 94.99 | 49.7 | 25.1 | 90.6 | 2800 | 194 | 70.46 | 35 | 108.9 | 965.6 | 126.4 | 185.2 | 197.8 | 9.1 | 194.2 | 281.6 | 305.1 | 1596.6 | 4.8047 | 2.2581
SWRI | SWRI HWO 92-9 | 115.8 | 94.99 | 49.7 | 25.1 | 90.6 | 2800 | 193.99 | 70.53 | 35 | 108.9 | 965.3 | 126.3 | 185.1 | 197.8 | 8.9 | 194 | 281.3 | 304.8 | 1605.1 | 4.8047 | 2.2581
SWRI | SWRI HWO 92-9 | 115.8167 | 94.99 | 49.8 | 25.2 | 90.6 | 2800 | 194.05 | 70.53 | 35 | 109.1 | 965.4 | 126.6 | 185.3 | 197.9 | 8.8 | 191.9 | 280.9 | 304.5 | 1609.9 | 4.8047 | 2.2581
SWRI | SWRI HWO 92-9 | 115.8333 | 95 | 49.9 | 25.1 | 90.5 | 2800 | 193.98 | 70.46 | 35 | 109.1 | 965.7 | 126.6 | 185.3 | 197.9 | 9 | 189.1 | 281.1 | 304.6 | 1608 | 4.8047 | 2.2581
SWRI | SWRI HWO 92-9 | 115.85 | 95 | 49.9 | 25.1 | 90.4 | 2800 | 193.99 | 70.5 | 35 | 109.1 | 964.9 | 126.7 | 185.2 | 197.8 | 9 | 194.4 | 281.2 | 304.8 | 1601.1 | 4.8047 | 2.2581
SWRI | SWRI HWO 92-9 | 115.8667 | 95.01 | 49.9 | 25.1 | 90.5 | 2800 | 194.01 | 70.56 | 35 | 109.2 | 965.3 | 126.7 | 185.2 | 197.8 | 9.1 | 194.2 | 281.2 | 304.7 | 1602.6 | 4.8047 | 2.2581
SWRI | SWRI HWO 92-9 | 115.8833 | 95 | 49.9 | 25.1 | 90.5 | 2800 | 194 | 70.46 | 34.9 | 109.3 | 965.2 | 126.6 | 185.2 | 197.8 | 9.2 | 199.3 | 281.2 | 304.8 | 1609 | 4.8047 | 2.2581
SWRI | SWRI HWO 92-9 | 115.9 | 95 | 49.9 | 25.2 | 90.5 | 2800 | 194.03 | 70.52 | 35 | 109.2 | 965.8 | 126.7 | 185.3 | 197.9 | 9 | 194.7 | 281.3 | 304.8 | 1606.1 | 4.8047 | 2.2581
SWRI | SWRI HWO 92-9 | 115.9167 | 95 | 50 | 25.2 | 90.8 | 2800 | 194 | 70.47 | 35 | 109.2 | 965.5 | 126.5 | 185.3 | 197.8 | 9.1 | 194.7 | 281.2 | 304.7 | 1611.5 | 4.8047 | 2.2581
SWRI | SWRI HWO 92-9 | 115.9333 | 95.01 | 50 | 25.2 | 90.6 | 2800 | 193.97 | 70.57 | 35 | 109.1 | 965.1 | 126.6 | 185.2 | 197.8 | 9.3 | 193.6 | 281.6 | 305.1 | 1610.6 | 4.8047 | 2.2581
SWRI | SWRI HWO 92-9 | 115.95 | 95 | 50 | 25.3 | 90.5 | 2800 | 194 | 70.46 | 35 | 109 | 965.5 | 126.6 | 185.2 | 197.8 | 9.2 | 198.5 | 281.6 | 305.1 | 1607.5 | 4.8047 | 2.2581
SWRI | SWRI HWO 92-9 | 115.9667 | 95.01 | 50 | 25.4 | 90.4 | 2800 | 194.04 | 70.46 | 35 | 109 | 965.4 | 126.5 | 185.2 | 197.8 | 9 | 192.2 | 281.2 | 304.7 | 1633.9 | 4.8281 | 2.2581
SWRI | SWRI HWO 92-9 | 115.9833 | 95 | 50 | 25.4 | 90.8 | 2800 | 194 | 70.54 | 35 | 108.9 | 965.5 | 126.5 | 185.3 | 197.8 | 8.8 | 187.6 | 281.1 | 304.6 | 1635.3 | 4.8047 | 2.2581
SWRI | SWRI HWO 92-9 | 116 | 95.01 | 50 | 25.4 | 90.3 | 2800 | 194.02 | 70.47 | 35 | 109 | 965.1 | 126.5 | 185.2 | 197.8 | 9 | 196.7 | 281.3 | 304.8 | 1626.8 | 4.875 | 2.2581
SWRI | SWRI HWO 92-9 | 116.0167 | 94.99 | 50 | 25.4 | 90.8 | 2800 | 194.02 | 70.48 | 35 | 108.9 | 965 | 126.5 | 185.2 | 197.8 | 9 | 192.7 | 281.2 | 304.8 | 1626.7 | 4.8047 | 2.2581
SWRI | SWRI HWO 92-9 | 116.0333 | 95 | 49.9 | 25.4 | 90.4 | 2800 | 194.03 | 70.53 | 35 | 108.8 | 965.2 | 126.4 | 185.2 | 197.8 | 8.9 | 188.6 | 281.2 | 304.8 | 1644.3 | 4.8516 | 2.2581
SWRI | SWRI HWO 92-9 | 116.05 | 95.01 | 49.8 | 25.5 | 90.5 | 2800 | 194.01 | 70.48 | 35 | 108.7 | 965.1 | 126.4 | 185.2 | 197.9 | 8.9 | 193.2 | 281.5 | 305 | 1637.8 | 4.8047 | 2.263
SWRI | SWRI HWO 92-9 | 116.0667 | 95.01 | 49.8 | 25.5 | 90.5 | 2800 | 193.97 | 70.58 | 35 | 108.7 | 965 | 126.4 | 185.2 | 197.8 | 9.2 | 196.6 | 281.9 | 305.3 | 1628.6 | 4.8516 | 2.2581
SWRI | SWRI HWO 92-9 | 116.0833 | 95.01 | 49.8 | 25.3 | 90.5 | 2800 | 193.98 | 70.51 | 35 | 108.8 | 964.2 | 126.4 | 185.3 | 197.9 | 9.2 | 192.8 | 282.1 | 305.6 | 1623.1 | 4.8047 | 2.2581
SWRI | SWRI HWO 92-9 | 116.1 | 95.01 | 50.7 | 25.1 | 90.8 | 2800 | 193.92 | 70.45 | 35 | 109.5 | 965.6 | 126.7 | 185.5 | 198.1 | 9.1 | 191.5 | 281.3 | 304.8 | 1614.3 | 4.8047 | 2.2581
SWRI | SWRI HWO 92-9 | 116.1167 | 95.02 | 51.6 | 25.2 | 90.4 | 2800 | 193.89 | 70.51 | 35 | 109.5 | 964.9 | 126.8 | 185.2 | 197.8 | 8.8 | 192.4 | 280.5 | 304 | 1619.7 | 4.8047 | 2.2336
SWRI | SWRI HWO 92-9 | 116.1333 | 95.02 | 51.2 | 25.2 | 90.5 | 2800 | 193.96 | 70.64 | 35 | 109.1 | 964.6 | 126.7 | 185.2 | 197.7 | 8.9 | 191.4 | 281 | 304.5 | 1611.7 | 4.875 | 2.2581
SWRI | SWRI HWO 92-9 | 116.15 | 95.01 | 51.1 | 25.3 | 90.3 | 2800 | 194.05 | 70.45 | 35 | 109 | 965 | 126.6 | 185.3 | 197.9 | 9 | 192.7 | 281.6 | 305 | 1627.6 | 4.8281 | 2.2581
SWRI | SWRI HWO 92-9 | 116.1667 | 95.01 | 51.2 | 25.3 | 90.6 | 2800 | 194.01 | 70.47 | 35.1 | 109 | 964.8 | 126.6 | 185.4 | 198 | 9 | 192.6 | 281.4 | 304.9 | 1609.3 | 4.8516 | 2.2581
SWRI | SWRI HWO 92-9 | 116.1833 | 95.01 | 51.1 | 25.3 | 90.3 | 2800 | 193.99 | 70.48 | 35.1 | 108.9 | 965.1 | 126.6 | 185.3 | 197.8 | 9 | 191.9 | 281.5 | 304.9 | 1614.8 | 4.8047 | 2.2581
SWRI | SWRI HWO 92-9 | 116.2 | 95 | 51.1 | 25.3 | 90.6 | 2800 | 193.98 | 70.57 | 35.1 | 109 | 965.6 | 126.5 | 185.3 | 197.9 | 9 | 191 | 281.6 | 305 | 1611 | 4.8047 | 2.2581
SWRI | SWRI HWO 92-9 | 116.2167 | 95 | 51.3 | 25.3 | 90.5 | 2800 | 194.02 | 70.47 | 35.1 | 109 | 965.3 | 126.6 | 185.4 | 197.9 | 9 | 194.3 | 281.5 | 304.9 | 1612.8 | 4.8281 | 2.2532
SWRI | SWRI HWO 92-9 | 116.2333 | 95 | 51.3 | 25.3 | 90.6 | 2800 | 193.96 | 70.52 | 35 | 109 | 964.8 | 126.6 | 185.3 | 197.8 | 9.1 | 192.5 | 281.6 | 305.1 | 1602.3 | 4.8516 | 2.2581
SWRI | SWRI HWO 92-9 | 116.25 | 95 | 51 | 25.3 | 90.5 | 2800 | 194 | 70.51 | 35 | 109.1 | 964.6 | 126.6 | 185.3 | 197.8 | 9.2 | 192 | 281.6 | 305.1 | 1594.9 | 4.8047 | 2.2581
SWRI | SWRI HWO 92-9 | 116.2667 | 95 | 50.7 | 25.3 | 90.4 | 2800 | 194.07 | 70.52 | 35.1 | 109 | 965 | 126.7 | 185.4 | 197.9 | 8.8 | 190.9 | 281.3 | 304.7 | 1597.5 | 4.8047 | 2.2581
SWRI | SWRI HWO 92-9 | 116.2833 | 94.98 | 50.5 | 25.4 | 90.5 | 2800 | 194.04 | 70.53 | 35.1 | 109 | 964.6 | 126.5 | 185.3 | 197.9 | 8.9 | 194.2 | 281.4 | 304.8 | 1600.1 | 4.8281 | 2.2581
SWRI | SWRI HWO 92-9 | 116.3 | 94.99 | 50.3 | 25.3 | 90.5 | 2800 | 193.99 | 70.56 | 35.1 | 109 | 964.6 | 126.6 | 185.2 | 197.8 | 8.9 | 192.4 | 281.1 | 304.5 | 1599.5 | 4.8047 | 2.2581
SWRI | SWRI HWO 92-9 | 116.3167 | 94.99 | 50.3 | 25.3 | 90.5 | 2800 | 194 | 70.47 | 35.1 | 109 | 964.2 | 126.6 | 185.2 | 197.8 | 9.2 | 190 | 281.9 | 305.4 | 1595.8 | 4.8047 | 2.2581
SWRI | SWRI HWO 92-9 | 116.3333 | 94.99 | 50.2 | 25.3 | 90.5 | 2800 | 194.03 | 70.48 | 35 | 109 | 964.1 | 126.6 | 185.3 | 197.9 | 9.1 | 193.5 | 281.6 | 305 | 1593.6 | 4.8047 | 2.2581
SWRI | SWRI HWO 92-9 | 116.35 | 94.99 | 50.2 | 25.4 | 90.6 | 2800 | 194.07 | 70.46 | 35.1 | 109.1 | 965 | 126.6 | 185.3 | 197.9 | 8.7 | 187.1 | 281.1 | 304.6 | 1602.3 | 4.8281 | 2.2581
SWRI | SWRI HWO 92-9 | 116.3667 | 94.98 | 50.1 | 25.5 | 90.5 | 2800 | 193.98 | 70.48 | 35.1 | 109 | 964.9 | 126.5 | 185.2 | 197.8 | 9.1 | 193.2 | 281.4 | 304.8 | 1602.6 | 4.8047 | 2.2581
SWRI | SWRI HWO 92-9 | 116.3833 | 95 | 50.1 | 25.3 | 90.5 | 2800 | 193.98 | 70.63 | 35 | 109 | 963.8 | 126.6 | 185.3 | 197.8 | 8.8 | 192.9 | 281.4 | 304.8 | 1610.4 | 4.8047 | 2.2581
SWRI | SWRI HWO 92-9 | 116.4 | 94.98 | 50.1 | 25.1 | 90.5 | 2800 | 194.04 | 70.45 | 35.1 | 109 | 964.5 | 126.6 | 185.3 | 197.9 | 8.7 | 191.3 | 281.3 | 304.8 | 1607.6 | 4.8047 | 2.2581
SWRI | SWRI HWO 92-9 | 116.4167 | 94.97 | 50 | 25 | 90.5 | 2800 | 194.02 | 70.5 | 35.1 | 109 | 964 | 126.6 | 185.3 | 197.8 | 8.9 | 193.4 | 281.2 | 304.7 | 1600.4 | 4.8047 | 2.2581
SWRI | SWRI HWO 92-9 | 116.4333 | 94.98 | 49.9 | 25 | 90.5 | 2800 | 193.99 | 70.51 | 35 | 109 | 965.1 | 126.5 | 185.3 | 197.9 | 9.2 | 196.8 | 281.5 | 305 | 1602.2 | 4.8047 | 2.2581
SWRI | SWRI HWO 92-9 | 116.45 | 94.98 | 49.9 | 25 | 90.5 | 2800 | 194.01 | 70.46 | 35.1 | 109 | 965.1 | 126.4 | 185.3 | 197.9 | 8.9 | 192.3 | 281.4 | 304.8 | 1605.5 | 4.875 | 2.2581
SWRI | SWRI HWO 92-9 | 116.4667 | 94.98 | 49.9 | 25 | 90.5 | 2800 | 193.99 | 70.53 | 35.1 | 108.9 | 964.6 | 126.5 | 185.4 | 197.9 | 9.1 | 194.9 | 281.8 | 305.3 | 1601.2 | 4.8047 | 2.2532
SWRI | SWRI HWO 92-9 | 116.4833 | 94.99 | 49.6 | 25.1 | 90.4 | 2800 | 194 | 70.49 | 35 | 108.9 | 964.3 | 126.6 | 185.2 | 197.8 | 8.9 | 188.6 | 281.5 | 305 | 1612.5 | 4.8281 | 2.2581
SWRI | SWRI HWO 92-9 | 116.5 | 94.99 | 49.5 | 25.1 | 90.5 | 2800 | 194.02 | 70.47 | 35.1 | 108.9 | 965.4 | 126.4 | 185.3 | 197.8 | 9 | 190.7 | 281.8 | 305.2 | 1601.5 | 4.8047 | 2.2581
SWRI | SWRI HWO 92-9 | 116.5167 | 95 | 49.4 | 25.1 | 90.6 | 2800 | 194 | 70.63 | 35 | 108.8 | 964.8 | 126.4 | 185.2 | 197.8 | 8.9 | 195.2 | 281.5 | 305 | 1600.1 | 4.8047 | 2.2581
SWRI | SWRI HWO 92-9 | 116.5333 | 94.99 | 49.4 | 25.1 | 90.6 | 2800 | 193.98 | 70.47 | 35 | 108.8 | 964.3 | 126.4 | 185.2 | 197.8 | 9.1 | 195 | 281.6 | 305.1 | 1598.7 | 4.8281 | 2.2581
SWRI | SWRI HWO 92-9 | 116.55 | 95 | 49.8 | 25.1 | 90.8 | 2800 | 193.96 | 70.46 | 35 | 109.2 | 964.8 | 126.5 | 185.3 | 197.9 | 9 | 195.1 | 281.3 | 304.7 | 1596.8 | 4.8047 | 2.2532
SWRI | SWRI HWO 92-9 | 116.5667 | 95.01 | 50.1 | 25 | 90.6 | 2800 | 193.97 | 70.51 | 35 | 109.2 | 964.5 | 126.7 | 185.3 | 197.9 | 9 | 196 | 281.3 | 304.8 | 1597.9 | 4.8047 | 2.2581
SWRI | SWRI HWO 92-9 | 116.5833 | 95.01 | 49.6 | 25 | 90.2 | 2800 | 194.04 | 70.52 | 35 | 109 | 964.3 | 126.5 | 185.3 | 197.8 | 9.2 | 193.8 | 281.7 | 305.1 | 1602.6 | 4.8047 | 2.2581
SWRI | SWRI HWO 92-9 | 116.6 | 95.02 | 49.5 | 24.9 | 90.4 | 2800 | 194.04 | 70.44 | 35 | 108.9 | 964.6 | 126.6 | 185.3 | 197.9 | 9 | 189.2 | 281.5 | 304.9 | 1594.4 | 4.8281 | 2.2581
SWRI | SWRI HWO 92-9 | 116.6167 | 95 | 49.4 | 24.9 | 90.6 | 2800 | 193.97 | 70.55 | 35 | 108.9 | 965.3 | 126.5 | 185.2 | 197.8 | 9 | 194.3 | 281.3 | 304.8 | 1593.6 | 4.8047 | 2.2581
SWRI | SWRI HWO 92-9 | 116.6333 | 95 | 49.4 | 24.9 | 90.5 | 2800 | 194.01 | 70.48 | 35.1 | 108.9 | 964.6 | 126.4 | 185.2 | 197.9 | 9 | 197.8 | 281.4 | 304.9 | 1593.4 | 4.8281 | 2.2581
SWRI | SWRI HWO 92-9 | 116.65 | 94.98 | 49.4 | 24.9 | 90.4 | 2800 | 194.01 | 70.45 | 35 | 108.9 | 964.7 | 126.4 | 185.3 | 197.9 | 9.4 | 198.4 | 281.9 | 305.3 | 1590.6 | 4.8047 | 2.2581
SWRI | SWRI HWO 92-9 | 116.6667 | 95 | 49.6 | 24.9 | 90.5 | 2800 | 194 | 70.52 | 35 | 109 | 964.5 | 126.5 | 185.3 | 197.9 | 9.1 | 194.4 | 281.7 | 305.1 | 1586 | 4.8281 | 2.2581
SWRI | SWRI HWO 92-9 | 116.6833 | 95.01 | 49.6 | 24.9 | 90.4 | 2800 | 193.98 | 70.52 | 35 | 109 | 964.2 | 126.4 | 185.2 | 197.8 | 9.2 | 191.9 | 281.5 | 304.9 | 1590.9 | 4.8047 | 2.2581
SWRI | SWRI HWO 92-9 | 116.7 | 94.99 | 49.6 | 24.9 | 90.5 | 2800 | 193.97 | 70.51 | 35 | 109 | 964.5 | 126.6 | 185.3 | 197.8 | 9.2 | 196.3 | 281.7 | 305.2 | 1589.3 | 4.875 | 2.2581
SWRI | SWRI HWO 92-9 | 116.7167 | 95 | 49.6 | 24.9 | 90.8 | 2800 | 193.97 | 70.51 | 35 | 109 | 964.6 | 126.5 | 185.2 | 197.8 | 9 | 193.4 | 281.5 | 304.9 | 1582.8 | 4.8047 | 2.2581
SWRI | SWRI HWO 92-9 | 116.7333 | 95 | 49.6 | 24.9 | 90.5 | 2800 | 194.03 | 70.46 | 35 | 109.1 | 964.6 | 126.6 | 185.3 | 197.9 | 9 | 191 | 281.5 | 305 | 1586.6 | 4.8516 | 2.2581
SWRI | SWRI HWO 92-9 | 116.75 | 95 | 49.6 | 24.9 | 90.5 | 2800 | 193.98 | 70.45 | 35 | 109.1 | 964.9 | 126.6 | 185.3 | 197.9 | 9 | 191.2 | 281.7 | 305.1 | 1578.1 | 4.8047 | 2.2581
SWRI | SWRI HWO 92-9 | 116.7667 | 95.01 | 49.6 | 24.8 | 90.4 | 2800 | 194.04 | 70.5 | 35 | 109.1 | 965.5 | 126.6 | 185.4 | 198 | 8.8 | 189.9 | 281.2 | 304.7 | 1574.6 | 4.8047 | 2.2581
SWRI | SWRI HWO 92-9 | 116.7833 | 95.01 | 49.6 | 24.9 | 90.6 | 2800 | 193.99 | 70.49 | 35 | 109 | 965.2 | 126.6 | 185.2 | 197.9 | 8.9 | 191.1 | 281.4 | 304.8 | 1583.7 | 4.8047 | 2.2581
SWRI | SWRI HWO 92-9 | 116.8 | 95 | 49.6 | 24.9 | 90.7 | 2800 | 194 | 70.46 | 35 | 109 | 965.5 | 126.6 | 185.3 | 197.9 | 9 | 191.1 | 281.6 | 305 | 1589.2 | 4.8047 | 2.2581
SWRI | SWRI HWO 92-9 | 116.8167 | 95.02 | 49.7 | 24.9 | 90.6 | 2800 | 194.02 | 70.5 | 35 | 109.1 | 965.5 | 126.6 | 185.4 | 198 | 9.1 | 194.6 | 281.5 | 305 | 1586.2 | 4.8047 | 2.2581
SWRI | SWRI HWO 92-9 | 116.8333 | 95.01 | 49.8 | 24.9 | 90.4 | 2800 | 194 | 70.49 | 35 | 109.1 | 964.6 | 126.5 | 185.3 | 197.9 | 8.9 | 193.6 | 281.5 | 305 | 1596.8 | 4.8047 | 2.2581
SWRI | SWRI HWO 92-9 | 116.85 | 95 | 49.8 | 24.9 | 90.3 | 2800 | 193.92 | 70.53 | 35 | 109 | 964.6 | 126.6 | 185.2 | 197.8 | 9.3 | 192.4 | 281.9 | 305.4 | 1580.4 | 4.8516 | 2.2581
SWRI | SWRI HWO 92-9 | 116.8667 | 95.01 | 49.8 | 24.9 | 90.6 | 2800 | 194.02 | 70.55 | 35 | 109.1 | 964.7 | 126.6 | 185.3 | 197.9 | 9.2 | 194.2 | 281.8 | 305.3 | 1582.2 | 4.8047 | 2.2581
SWRI | SWRI HWO 92-9 | 116.8833 | 95.01 | 49.7 | 24.8 | 90.6 | 2800 | 193.98 | 70.47 | 35 | 109 | 964.4 | 126.5 | 185.2 | 197.8 | 9 | 193.1 | 281.7 | 305.2 | 1573.4 | 4.875 | 2.2581
SWRI | SWRI HWO 92-9 | 116.9 | 95.01 | 49.8 | 24.9 | 90.7 | 2800 | 194.05 | 70.5 | 35 | 109 | 964.2 | 126.5 | 185.3 | 197.9 | 9.1 | 191.5 | 281.7 | 305.2 | 1589.9 | 4.8047 | 2.2581
SWRI | SWRI HWO 92-9 | 116.9167 | 95 | 49.6 | 24.9 | 90.5 | 2800 | 194.03 | 70.47 | 35 | 109 | 964.5 | 126.5 | 185.3 | 197.9 | 9 | 191.4 | 281.5 | 304.9 | 1583 | 4.8281 | 2.2581
SWRI | SWRI HWO 92-9 | 116.9333 | 95.01 | 49.5 | 24.9 | 90.5 | 2800 | 194.01 | 70.49 | 35 | 108.9 | 964 | 126.5 | 185.3 | 197.9 | 8.9 | 193.3 | 281.6 | 305 | 1576.4 | 4.8047 | 2.2581
SWRI | SWRI HWO 92-9 | 116.95 | 95 | 49.5 | 24.9 | 90.5 | 2800 | 193.99 | 70.47 | 35.1 | 109 | 964.5 | 126.5 | 185.2 | 197.9 | 9.3 | 191.4 | 281.8 | 305.3 | 1592.9 | 4.8516 | 2.2581
SWRI | SWRI HWO 92-9 | 116.9667 | 95 | 49.5 | 24.9 | 90.5 | 2800 | 194 | 70.54 | 35 | 108.9 | 964.8 | 126.5 | 185.2 | 197.8 | 9.3 | 195.6 | 281.9 | 305.4 | 1580.2 | 4.8047 | 2.2581
SWRI | SWRI HWO 92-9 | 116.9833 | 95.01 | 49.5 | 24.8 | 90.5 | 2800 | 193.95 | 70.5 | 35 | 109.1 | 965.6 | 126.4 | 185.2 | 197.9 | 9.3 | 195.7 | 282 | 305.4 | 1579.1 | 4.8281 | 2.2581
SWRI | SWRI HWO 92-9 | 117 | 95.02 | 51.1 | 24.9 | 90.8 | 2800 | 193.86 | 70.45 | 35 | 109.4 | 964.9 | 126.7 | 185.3 | 197.9 | 9 | 193.6 | 281.4 | 304.9 | 1588.2 | 4.8047 | 2.2581
SWRI | SWRI HWO 92-9 | 117.0167 | 95.02 | 51 | 24.9 | 90.2 | 2800 | 193.96 | 70.46 | 35 | 109.1 | 963.9 | 126.8 | 185.2 | 197.7 | 9 | 190.7 | 281.5 | 304.9 | 1584.4 | 4.8516 | 2.2581
SWRI | SWRI HWO 92-9 | 117.0333 | 95 | 50.8 | 25 | 90.3 | 2800 | 194.02 | 70.48 | 35 | 109 | 964.8 | 126.5 | 185.3 | 197.8 | 9.1 | 193 | 281.7 | 305.1 | 1572.7 | 4.8047 | 2.2581
SWRI | SWRI HWO 92-9 | 117.05 | 95.01 | 50.8 | 25 | 90.6 | 2800 | 194.03 | 70.47 | 35 | 109 | 964.8 | 126.6 | 185.5 | 198 | 8.9 | 189.6 | 281.4 | 304.8 | 1584.3 | 4.8281 | 2.2581
SWRI | SWRI HWO 92-9 | 117.0667 | 95.01 | 50.8 | 24.9 | 90.6 | 2800 | 193.97 | 70.58 | 35 | 109 | 964.7 | 126.5 | 185.3 | 197.9 | 9.1 | 194.8 | 281.9 | 305.3 | 1571.8 | 4.8047 | 2.2581
SWRI | SWRI HWO 92-9 | 117.0833 | 95 | 50.7 | 24.9 | 90.5 | 2800 | 193.93 | 70.56 | 35 | 108.9 | 965.3 | 126.6 | 185.2 | 197.8 | 9.1 | 192.8 | 281.6 | 305.1 | 1577.5 | 4.8047 | 2.2581
SWRI | SWRI HWO 92-9 | 117.1 | 95.01 | 50.8 | 25 | 90.5 | 2800 | 194.04 | 70.46 | 35 | 109 | 965.2 | 126.6 | 185.4 | 198 | 9.1 | 191.6 | 281.5 | 305 | 1582.6 | 4.8281 | 2.2581
SWRI | SWRI HWO 92-9 | 117.1167 | 95 | 50.9 | 24.9 | 90.6 | 2800 | 193.97 | 70.57 | 35 | 109.1 | 964.6 | 126.6 | 185.3 | 197.9 | 9.3 | 192.6 | 281.8 | 305.3 | 1579 | 4.8047 | 2.2532
SWRI | SWRI HWO 92-9 | 117.1333 | 95.01 | 50.9 | 25 | 90.5 | 2800 | 194.02 | 70.49 | 34.9 | 109 | 964.8 | 126.6 | 185.4 | 198 | 9.3 | 195.1 | 281.7 | 305.2 | 1582 | 4.8047 | 2.2581
SWRI | SWRI HWO 92-9 | 117.15 | 95.01 | 50.9 | 25 | 90.4 | 2800 | 194.01 | 70.46 | 35 | 109 | 965.1 | 126.5 | 185.4 | 198 | 9.2 | 198.3 | 281.5 | 305 | 1580.1 | 4.8047 | 2.2581
SWRI | SWRI HWO 92-9 | 117.1667 | 95 | 50.9 | 25 | 90.4 | 2800 | 194 | 70.58 | 34.9 | 109 | 964.4 | 126.7 | 185.3 | 197.9 | 9.1 | 196.9 | 281.5 | 305 | 1570.5 | 4.8516 | 2.2581
SWRI | SWRI HWO 92-9 | 117.1833 | 95 | 50.8 | 25 | 90.5 | 2800 | 194.08 | 70.47 | 35 | 109 | 964.3 | 126.7 | 185.5 | 198 | 9.1 | 194.9 | 281.3 | 304.8 | 1585.5 | 4.8047 | 2.2581
SWRI | SWRI HWO 92-9 | 117.2 | 94.99 | 50.6 | 25 | 90.5 | 2800 | 194.02 | 70.48 | 35 | 109 | 964.7 | 126.6 | 185.4 | 198 | 8.9 | 193.3 | 281.4 | 304.8 | 1579 | 4.8047 | 2.2581
SWRI | SWRI HWO 92-9 | 117.2167 | 95 | 50.4 | 24.9 | 90.5 | 2800 | 193.99 | 70.51 | 35 | 109 | 965.2 | 126.7 | 185.4 | 198 | 9 | 190 | 281.8 | 305.2 | 1569.8 | 4.8047 | 2.263
SWRI | SWRI HWO 92-9 | 117.2333 | 94.99 | 50.3 | 24.9 | 90.5 | 2800 | 194 | 70.58 | 34.9 | 108.9 | 965 | 126.6 | 185.4 | 197.9 | 9.1 | 192.8 | 281.6 | 305.1 | 1548.9 | 4.8281 | 2.2581
SWRI | SWRI HWO 92-9 | 117.25 | 94.99 | 50.2 | 24.8 | 90.6 | 2800 | 193.95 | 70.56 | 35 | 109 | 964.5 | 126.6 | 185.3 | 197.9 | 8.9 | 192.9 | 281.5 | 305 | 1550.7 | 4.8047 | 2.2581
SWRI | SWRI HWO 92-9 | 117.2667 | 94.98 | 50.1 | 24.8 | 90.5 | 2800 | 193.99 | 70.53 | 35 | 109 | 964.7 | 126.6 | 185.3 | 197.9 | 8.8 | 193.6 | 281.4 | 304.9 | 1550.4 | 4.8516 | 2.2581
SWRI | SWRI HWO 92-9 | 117.2833 | 94.99 | 50.1 | 24.8 | 90.4 | 2800 | 193.98 | 70.48 | 35 | 109 | 965.3 | 126.6 | 185.3 | 197.9 | 9.1 | 198.7 | 281.5 | 305 | 1550.5 | 4.8047 | 2.2581
SWRI | SWRI HWO 92-9 | 117.3 | 94.99 | 50 | 24.8 | 90.4 | 2800 | 193.99 | 70.5 | 35 | 109 | 965.4 | 126.4 | 185.3 | 197.9 | 9 | 190.9 | 281.5 | 305 | 1543.6 | 4.8281 | 2.2581
SWRI | SWRI HWO 92-9 | 117.3167 | 95 | 50 | 24.8 | 90.5 | 2800 | 193.98 | 70.51 | 35 | 109.1 | 964.9 | 126.5 | 185.3 | 197.9 | 9 | 194.2 | 281.3 | 304.7 | 1543.1 | 4.8047 | 2.2581
SWRI | SWRI HWO 92-9 | 117.3333 | 94.98 | 50 | 24.8 | 90.5 | 2800 | 193.98 | 70.45 | 35 | 109 | 964.9 | 126.7 | 185.3 | 197.9 | 9.1 | 191.9 | 281.8 | 305.2 | 1549.1 | 4.8281 | 2.2581
SWRI | SWRI HWO 92-9 | 117.35 | 95 | 50 | 24.9 | 90.6 | 2800 | 194 | 70.52 | 35 | 109 | 965.1 | 126.6 | 185.3 | 197.9 | 8.9 | 186.8 | 281.5 | 305 | 1536.8 | 4.8281 | 2.2581
SWRI | SWRI HWO 92-9 | 117.3667 | 94.98 | 49.8 | 24.9 | 90.5 | 2800 | 194.01 | 70.49 | 35 | 108.9 | 965.1 | 126.5 | 185.2 | 197.8 | 8.9 | 193 | 281.6 | 305 | 1545.3 | 4.8516 | 2.2581
SWRI | SWRI HWO 92-9 | 117.3833 | 94.99 | 49.5 | 25 | 90.3 | 2800 | 194.01 | 70.57 | 35 | 108.9 | 964.7 | 126.4 | 185.2 | 197.9 | 9 | 193 | 281.7 | 305.2 | 1543.7 | 4.8047 | 2.2581
SWRI | SWRI HWO 92-9 | 117.4 | 94.98 | 49.4 | 24.9 | 90.5 | 2800 | 193.99 | 70.5 | 35 | 108.8 | 964.6 | 126.4 | 185.2 | 197.9 | 9.4 | 194.9 | 282.2 | 305.7 | 1543.5 | 4.8047 | 2.2581
SWRI | SWRI HWO 92-9 | 117.4167 | 94.98 | 49.4 | 25 | 90.5 | 2800 | 194.06 | 70.46 | 35 | 108.8 | 964.9 | 126.5 | 185.3 | 197.9 | 9.3 | 200.1 | 282.2 | 305.6 | 1547.1 | 4.8516 | 2.2581
SWRI | SWRI HWO 92-9 | 117.4333 | 94.98 | 49.4 | 25.1 | 90.6 | 2800 | 194.05 | 70.48 | 35 | 108.8 | 965.2 | 126.2 | 185.4 | 198 | 9.1 | 194.4 | 281.9 | 305.4 | 1555.1 | 4.8047 | 2.2581
SWRI | SWRI HWO 92-9 | 117.45 | 94.99 | 50 | 24.9 | 90.8 | 2800 | 193.97 | 70.49 | 35 | 109.3 | 964.7 | 126.7 | 185.4 | 197.9 | 9.2 | 196.2 | 281.5 | 305 | 1564.3 | 4.8047 | 2.2581
SWRI | SWRI HWO 92-9 | 117.4667 | 94.99 | 49.7 | 24.9 | 90.2 | 2800 | 194.02 | 70.52 | 35 | 109.2 | 964.8 | 126.6 | 185.3 | 197.9 | 9.2 | 195 | 281.4 | 304.9 | 1564.9 | 4.8047 | 2.2581
SWRI | SWRI HWO 92-9 | 117.4833 | 95 | 49.4 | 24.9 | 90.3 | 2800 | 194.04 | 70.45 | 34.9 | 109 | 965.3 | 126.5 | 185.3 | 198 | 8.8 | 191.2 | 281.3 | 304.8 | 1549.3 | 4.8516 | 2.2581
SWRI | SWRI HWO 92-9 | 117.5 | 94.98 | 49.4 | 24.9 | 90.5 | 2800 | 194.02 | 70.45 | 34.9 | 108.9 | 964.9 | 126.5 | 185.3 | 197.9 | 8.9 | 188.8 | 281.5 | 305 | 1532 | 4.8047 | 2.2581
SWRI | SWRI HWO 92-9 | 117.5167 | 95.01 | 49.4 | 24.9 | 90.6 | 2800 | 193.98 | 70.51 | 35 | 108.9 | 965 | 126.5 | 185.2 | 197.8 | 9 | 195.4 | 281.7 | 305.2 | 1537.7 | 4.875 | 2.2581
SWRI | SWRI HWO 92-9 | 117.5333 | 95 | 49.4 | 24.9 | 90.6 | 2800 | 194.07 | 70.58 | 35 | 108.9 | 965 | 126.5 | 185.3 | 197.9 | 9.1 | 192.5 | 281.9 | 305.4 | 1521.8 | 4.8047 | 2.2532
SWRI | SWRI HWO 92-9 | 117.55 | 95.01 | 49.5 | 25 | 90.6 | 2800 | 194.01 | 70.46 | 34.9 | 108.9 | 964.9 | 126.5 | 185.3 | 197.9 | 9.1 | 192.2 | 281.9 | 305.4 | 1532.1 | 4.8516 | 2.2581
SWRI | SWRI HWO 92-9 | 117.5667 | 95 | 49.5 | 25 | 90.5 | 2800 | 194.02 | 70.5 | 34.9 | 109 | 965.2 | 126.5 | 185.4 | 198 | 9 | 192.5 | 281.6 | 305.1 | 1515.4 | 4.8047 | 2.2581
SWRI | SWRI HWO 92-9 | 117.5833 | 95.02 | 49.5 | 24.9 | 90.5 | 2800 | 193.97 | 70.5 | 34.9 | 109 | 964.6 | 126.6 | 185.2 | 197.8 | 9 | 195.2 | 281.8 | 305.2 | 1518.3 | 4.8516 | 2.2581
SWRI | SWRI HWO 92-9 | 117.6 | 95.01 | 49.6 | 25 | 90.4 | 2800 | 194.03 | 70.45 | 34.9 | 109 | 965.6 | 126.6 | 185.3 | 197.9 | 9 | 190.4 | 281.8 | 305.3 | 1536.8 | 4.8281 | 2.263
SWRI | SWRI HWO 92-9 | 117.6167 | 95.01 | 49.6 | 25 | 90.5 | 2800 | 194 | 70.48 | 34.9 | 109 | 965.7 | 126.5 | 185.3 | 197.9 | 9.1 | 193.6 | 281.7 | 305.2 | 1535.4 | 4.8047 | 2.2581
SWRI | SWRI HWO 92-9 | 117.6333 | 95.01 | 49.6 | 25.1 | 90.5 | 2800 | 194 | 70.53 | 34.9 | 109 | 965.4 | 126.5 | 185.3 | 197.8 | 9 | 190.1 | 281.7 | 305.1 | 1539 | 4.8516 | 2.2581
SWRI | SWRI HWO 92-9 | 117.65 | 95.01 | 49.6 | 24.9 | 90.6 | 2800 | 193.97 | 70.46 | 34.9 | 109 | 965.3 | 126.6 | 185.3 | 197.9 | 9.1 | 194.1 | 281.8 | 305.2 | 1523.5 | 4.8047 | 2.2581
SWRI | SWRI HWO 92-9 | 117.6667 | 95.02 | 49.6 | 24.8 | 90.5 | 2800 | 193.95 | 70.59 | 34.9 | 109 | 965.2 | 126.6 | 185.2 | 197.8 | 9.1 | 192.6 | 281.6 | 305.1 | 1514.5 | 4.8281 | 2.2581
SWRI | SWRI HWO 92-9 | 117.6833 | 95.01 | 49.6 | 24.8 | 90.5 | 2800 | 194.04 | 70.47 | 34.9 | 109.1 | 965.8 | 126.4 | 185.3 | 197.8 | 9 | 194.8 | 281.4 | 304.9 | 1529.8 | 4.8047 | 2.2581
SWRI | SWRI HWO 92-9 | 117.7 | 95.01 | 49.6 | 24.8 | 90.5 | 2800 | 194.03 | 70.47 | 35 | 109.1 | 965.8 | 126.7 | 185.4 | 198 | 9 | 191.5 | 281.5 | 304.9 | 1533.5 | 4.8281 | 2.2581
SWRI | SWRI HWO 92-9 | 117.7167 | 95 | 49.6 | 24.8 | 90.5 | 2800 | 193.97 | 70.51 | 34.9 | 109 | 965.5 | 126.4 | 185.3 | 197.9 | 8.9 | 183.5 | 281.7 | 305.1 | 1532.6 | 4.8047 | 2.2581
SWRI | SWRI HWO 92-9 | 117.7333 | 95.02 | 49.6 | 24.8 | 90.5 | 2800 | 194.01 | 70.47 | 34.9 | 109.1 | 965.5 | 126.6 | 185.3 | 197.9 | 9 | 189.5 | 281.5 | 304.9 | 1535.8 | 4.8047 | 2.2581
SWRI | SWRI HWO 92-9 | 117.75 | 95.01 | 49.6 | 24.8 | 90.5 | 2800 | 193.98 | 70.5 | 34.9 | 109.1 | 965.7 | 126.5 | 185.3 | 197.9 | 8.9 | 192.3 | 281.5 | 304.8 | 1533.8 | 4.8047 | 2.2581
SWRI | SWRI HWO 92-9 | 117.7667 | 95 | 49.6 | 24.8 | 90.4 | 2800 | 193.96 | 70.54 | 35 | 109 | 965.1 | 126.7 | 185.2 | 197.8 | 8.8 | 191.4 | 281.4 | 304.9 | 1529.7 | 4.8047 | 2.2581
SWRI | SWRI HWO 92-9 | 117.7833 | 95.02 | 49.6 | 24.8 | 90.5 | 2800 | 193.97 | 70.45 | 35 | 109 | 965.2 | 126.5 | 185.3 | 197.9 | 8.9 | 188.7 | 281.6 | 305.1 | 1523.7 | 4.8047 | 2.2581
SWRI | SWRI HWO 92-9 | 117.8 | 95.01 | 49.5 | 24.8 | 90.3 | 2800 | 194.03 | 70.57 | 35 | 108.9 | 964.6 | 126.4 | 185.3 | 197.9 | 8.9 | 196.4 | 281.5 | 305 | 1527.7 | 4.8281 | 2.263
SWRI | SWRI HWO 92-9 | 117.8167 | 95.01 | 49.5 | 24.9 | 90.5 | 2800 | 194.03 | 70.55 | 35 | 108.9 | 964.9 | 126.4 | 185.3 | 197.9 | 9 | 193 | 281.6 | 305 | 1533.7 | 4.8047 | 2.2581
SWRI | SWRI HWO 92-9 | 117.8333 | 95.02 | 49.4 | 25 | 90.6 | 2800 | 193.98 | 70.52 | 35 | 108.8 | 964.7 | 126.4 | 185.3 | 197.9 | 9.1 | 186.5 | 281.7 | 305.2 | 1536.5 | 4.875 | 2.2581
SWRI | SWRI HWO 92-9 | 117.85 | 95.02 | 49.4 | 24.9 | 90.6 | 2800 | 194.03 | 70.46 | 35 | 108.8 | 964.7 | 126.4 | 185.3 | 197.9 | 9.1 | 188.3 | 281.8 | 305.2 | 1547.5 | 4.8047 | 2.2581
SWRI | SWRI HWO 92-9 | 117.8667 | 95.01 | 49.5 | 24.7 | 90.6 | 2800 | 194.01 | 70.47 | 35 | 109.1 | 965.2 | 126.5 | 185.3 | 197.9 | 8.9 | 190.8 | 281.5 | 305 | 1531.5 | 4.8281 | 2.2532
SWRI | SWRI HWO 92-9 | 117.8833 | 95.04 | 51.6 | 24.8 | 90.7 | 2800 | 193.85 | 70.5 | 35 | 109.4 | 964.5 | 126.8 | 185.4 | 198 | 9.1 | 193.6 | 281.4 | 304.8 | 1535.7 | 4.8047 | 2.2581
SWRI | SWRI HWO 92-9 | 117.9 | 95.04 | 51.7 | 24.8 | 90.1 | 2800 | 193.89 | 70.42 | 35 | 109.1 | 964.3 | 126.8 | 185.2 | 197.7 | 9.1 | 192.2 | 281.6 | 305.1 | 1530.8 | 4.875 | 2.2581
SWRI | SWRI HWO 92-9 | 117.9167 | 95.03 | 51.6 | 24.9 | 90.3 | 2800 | 193.99 | 70.49 | 35 | 109 | 964.5 | 126.6 | 185.3 | 197.9 | 8.9 | 189.6 | 281.4 | 304.9 | 1526.5 | 4.8047 | 2.2581
SWRI | SWRI HWO 92-9 | 117.9333 | 95.04 | 51.6 | 24.9 | 90.6 | 2800 | 194.02 | 70.49 | 35 | 109 | 964.7 | 126.6 | 185.4 | 198 | 9.1 | 192.4 | 281.9 | 305.3 | 1539.2 | 4.8047 | 2.2581
SWRI | SWRI HWO 92-9 | 117.95 | 95.02 | 51.5 | 24.9 | 90.6 | 2800 | 193.99 | 70.46 | 35.1 | 109 | 965.1 | 126.7 | 185.3 | 197.9 | 9.1 | 196.2 | 281.8 | 305.2 | 1534 | 4.8047 | 2.2581
SWRI | SWRI HWO 92-9 | 117.9667 | 95.04 | 51.1 | 24.9 | 90.5 | 2800 | 194 | 70.55 | 35 | 109 | 964.6 | 126.5 | 185.2 | 197.8 | 9.1 | 193.2 | 281.7 | 305.2 | 1532.8 | 4.8047 | 2.2581
SWRI | SWRI HWO 92-9 | 117.9833 | 95.03 | 50.9 | 24.9 | 90.5 | 2800 | 194.04 | 70.49 | 35 | 109 | 964.9 | 126.6 | 185.4 | 198 | 9.1 | 193.1 | 281.6 | 305.1 | 1531.2 | 4.8047 | 2.2581
SWRI | SWRI HWO 92-9 | 118 | 95.03 | 50.9 | 25 | 90.5 | 2800 | 194.1 | 70.52 | 35 | 109.1 | 964.9 | 126.7 | 185.5 | 198 | 9 | 188.3 | 281.4 | 304.8 | 1529 | 4.8047 | 2.2581
SWRI | SWRI HWO 92-9 | 118.0167 | 95.03 | 50.8 | 24.9 | 90.4 | 2800 | 193.98 | 70.56 | 35 | 109.1 | 964.9 | 126.6 | 185.3 | 197.9 | 9.1 | 194.6 | 281.7 | 305.1 | 1523 | 4.8047 | 2.2532
SWRI | SWRI HWO 92-9 | 118.0333 | 95.02 | 50.6 | 24.8 | 90.4 | 2800 | 194.08 | 70.47 | 35 | 109.1 | 965.1 | 126.6 | 185.4 | 198 | 8.9 | 191.2 | 281.3 | 304.7 | 1531.7 | 4.8047 | 2.2581
SWRI | SWRI HWO 92-9 | 118.05 | 95.02 | 50.4 | 24.8 | 90.4 | 2800 | 193.99 | 70.52 | 35 | 109 | 965.1 | 126.7 | 185.3 | 197.9 | 9.3 | 198.4 | 281.9 | 305.4 | 1525.9 | 4.8047 | 2.2581
SWRI | SWRI HWO 92-9 | 118.0667 | 95.03 | 50.3 | 24.8 | 90.5 | 2800 | 193.98 | 70.49 | 35 | 109 | 964.7 | 126.6 | 185.3 | 197.9 | 9.2 | 194.9 | 281.9 | 305.4 | 1534.1 | 4.8047 | 2.2532
SWRI | SWRI HWO 92-9 | 118.0833 | 95.04 | 50.2 | 24.8 | 90.5 | 2800 | 193.99 | 70.53 | 34.9 | 108.9 | 965.1 | 126.6 | 185.4 | 198 | 9 | 192.3 | 281.8 | 305.3 | 1521.3 | 4.8047 | 2.2581
SWRI | SWRI HWO 92-9 | 118.1 | 95.02 | 50.1 | 24.7 | 90.5 | 2800 | 194.09 | 70.48 | 34.8 | 108.7 | 965.2 | 126.4 | 185.4 | 198 | 8.8 | 192.9 | 281.7 | 305.1 | 1522.6 | 4.8516 | 2.2581
SWRI | SWRI HWO 92-9 | 118.1167 | 95.03 | 50.1 | 24.6 | 90.5 | 2800 | 193.99 | 70.51 | 34.8 | 108.8 | 964.9 | 126.4 | 185.3 | 198 | 8.7 | 191.3 | 281.7 | 305.2 | 1516.3 | 4.8047 | 2.2581
SWRI | SWRI HWO 92-9 | 118.1333 | 95.03 | 50 | 24.6 | 90.5 | 2800 | 194.02 | 70.47 | 34.8 | 108.7 | 965.5 | 126.2 | 185.3 | 197.9 | 8.9 | 189.3 | 281.9 | 305.4 | 1512.5 | 4.8047 | 2.2532
SWRI | SWRI HWO 92-9 | 118.15 | 95.03 | 50 | 24.7 | 90.2 | 2800 | 193.95 | 70.47 | 34.9 | 108.8 | 964.9 | 126.3 | 185.3 | 197.9 | 9 | 192.6 | 281.8 | 305.3 | 1512.9 | 4.8047 | 2.2581
SWRI | SWRI HWO 92-9 | 118.1667 | 95.03 | 50 | 24.8 | 90.6 | 2800 | 193.96 | 70.63 | 35 | 109 | 965.3 | 126.5 | 185.2 | 197.8 | 8.8 | 187 | 281.7 | 305.1 | 1503.1 | 4.8047 | 2.2581
SWRI | SWRI HWO 92-9 | 118.1833 | 95.02 | 50 | 24.8 | 90.5 | 2800 | 193.97 | 70.47 | 35 | 109 | 964.9 | 126.5 | 185.2 | 197.8 | 8.8 | 189.8 | 281.3 | 304.7 | 1496.9 | 4.8281 | 2.2581
SWRI | SWRI HWO 92-9 | 118.2 | 95.03 | 50 | 24.8 | 90.2 | 2800 | 194.01 | 70.44 | 35 | 109 | 964.8 | 126.5 | 185.3 | 197.9 | 8.7 | 191.8 | 281.5 | 304.9 | 1499.8 | 4.8047 | 2.2581
SWRI | SWRI HWO 92-9 | 118.2167 | 95.03 | 50 | 24.8 | 90.7 | 2800 | 194.01 | 70.46 | 35 | 109.1 | 965.4 | 126.5 | 185.3 | 197.9 | 8.9 | 188.4 | 281.7 | 305.1 | 1501.7 | 4.8047 | 2.2581
SWRI | SWRI HWO 92-9 | 118.2333 | 95.03 | 50 | 24.8 | 90.4 | 2800 | 194 | 70.45 | 35 | 109 | 964.7 | 126.6 | 185.3 | 197.9 | 9 | 185.8 | 281.8 | 305.2 | 1495.7 | 4.8047 | 2.2581
SWRI | SWRI HWO 92-9 | 118.25 | 95.03 | 49.8 | 24.9 | 90.4 | 2800 | 194.02 | 70.51 | 35 | 109 | 964.9 | 126.6 | 185.3 | 197.9 | 9 | 197 | 281.6 | 305 | 1492.6 | 4.8047 | 2.2581
SWRI | SWRI HWO 92-9 | 118.2667 | 95.02 | 49.5 | 25 | 90.5 | 2800 | 194.05 | 70.57 | 35 | 109 | 964.7 | 126.6 | 185.3 | 197.9 | 9 | 193 | 281.5 | 305 | 1502.6 | 4.8047 | 2.2581
SWRI | SWRI HWO 92-9 | 118.2833 | 95.02 | 49.4 | 25 | 90.7 | 2800 | 193.99 | 70.49 | 34.9 | 108.9 | 964.7 | 126.4 | 185.3 | 197.9 | 8.9 | 193.7 | 281.8 | 305.2 | 1496.4 | 4.8516 | 2.2581
SWRI | SWRI HWO 92-9 | 118.3 | 95.02 | 49.4 | 25 | 90.5 | 2800 | 194.02 | 70.5 | 35 | 108.9 | 965.4 | 126.5 | 185.3 | 197.9 | 8.6 | 193.1 | 281.5 | 305 | 1491.5 | 4.8047 | 2.2581
SWRI | SWRI HWO 92-9 | 118.3167 | 95.02 | 49.3 | 25.1 | 90.5 | 2800 | 194.06 | 70.49 | 34.9 | 108.9 | 965.2 | 126.5 | 185.4 | 198.1 | 8.6 | 189.2 | 281.5 | 304.9 | 1485.8 | 4.8281 | 2.2581
SWRI | SWRI HWO 92-9 | 118.3333 | 95.03 | 49.9 | 24.9 | 90.7 | 2800 | 193.98 | 70.5 | 34.9 | 109.7 | 965.5 | 126.9 | 185.4 | 198 | 8.5 | 187.8 | 280.6 | 304 | 1493.7 | 4.8047 | 2.2581
SWRI | SWRI HWO 92-9 | 118.35 | 95.02 | 49.7 | 24.9 | 90.2 | 2800 | 193.99 | 70.48 | 34.8 | 109.3 | 965 | 126.9 | 185.3 | 197.9 | 8.8 | 190.3 | 281 | 304.4 | 1506.4 | 4.875 | 2.2581
SWRI | SWRI HWO 92-9 | 118.3667 | 95.01 | 49.3 | 24.9 | 90.3 | 2800 | 194.02 | 70.48 | 34.8 | 109.1 | 965 | 126.7 | 185.3 | 197.9 | 8.9 | 194.9 | 281.6 | 305 | 1493.3 | 4.8047 | 2.2532
SWRI | SWRI HWO 92-9 | 118.3833 | 95.01 | 49.3 | 24.9 | 90.6 | 2800 | 194 | 70.54 | 34.8 | 109 | 965 | 126.6 | 185.3 | 197.9 | 9.1 | 194.5 | 281.7 | 305.2 | 1509.3 | 4.8516 | 2.2581
SWRI | SWRI HWO 92-9 | 118.4 | 95.01 | 49.3 | 24.8 | 90.6 | 2800 | 194.02 | 70.46 | 34.8 | 108.9 | 965.2 | 126.6 | 185.3 | 197.9 | 8.9 | 192.7 | 281.6 | 305 | 1502.7 | 4.8047 | 2.2581
SWRI | SWRI HWO 92-9 | 118.4167 | 95.02 | 49.3 | 24.9 | 90.5 | 2800 | 193.98 | 70.53 | 34.8 | 108.9 | 964.9 | 126.4 | 185.3 | 198 | 9.1 | 196.4 | 282 | 305.3 | 1511 | 4.8281 | 2.2581
SWRI | SWRI HWO 92-9 | 118.4333 | 95.01 | 49.4 | 24.9 | 90.6 | 2800 | 194.05 | 70.49 | 34.8 | 109 | 965.1 | 126.5 | 185.3 | 197.9 | 9 | 186.4 | 281.9 | 305.3 | 1519.7 | 4.8281 | 2.2581
SWRI | SWRI HWO 92-9 | 118.45 | 95.01 | 49.5 | 25 | 90.5 | 2800 | 193.99 | 70.44 | 34.9 | 109 | 965.1 | 126.5 | 185.4 | 198 | 9 | 191.1 | 281.7 | 305.1 | 1507.3 | 4.8281 | 2.2532
SWRI | SWRI HWO 92-9 | 118.4667 | 94.99 | 49.5 | 25.2 | 90.5 | 2800 | 194.02 | 70.49 | 35 | 109 | 964.9 | 126.6 | 185.4 | 198 | 8.8 | 191.9 | 281.4 | 304.8 | 1503.8 | 4.8047 | 2.2581
SWRI | SWRI HWO 92-9 | 118.4833 | 95.01 | 49.5 | 25.2 | 90.5 | 2800 | 193.98 | 70.52 | 35 | 109 | 965.2 | 126.6 | 185.5 | 198.1 | 9 | 190.2 | 281.7 | 305.2 | 1488.1 | 4.8516 | 2.2581
SWRI | SWRI HWO 92-9 | 118.5 | 95 | 49.6 | 25.2 | 90.5 | 2800 | 193.96 | 70.47 | 35 | 109.1 | 965.7 | 126.6 | 185.4 | 198.1 | 8.6 | 185.6 | 281.2 | 304.6 | 1482.4 | 4.8516 | 2.2581
SWRI | SWRI HWO 92-9 | 118.5167 | 95.01 | 49.6 | 25.3 | 90.5 | 2800 | 193.97 | 70.62 | 35 | 109.1 | 965.5 | 126.5 | 185.3 | 197.9 | 8.9 | 190.3 | 281.4 | 304.8 | 1486.2 | 4.8047 | 2.2581
SWRI | SWRI HWO 92-9 | 118.5333 | 95 | 49.6 | 25.2 | 90.5 | 2800 | 193.98 | 70.45 | 35 | 109 | 965.4 | 126.7 | 185.4 | 198 | 8.7 | 189.4 | 281.5 | 304.9 | 1480.8 | 4.8047 | 2.2581
SWRI | SWRI HWO 92-9 | 118.55 | 95.01 | 49.6 | 25.2 | 90.5 | 2800 | 194.03 | 70.48 | 35.1 | 109 | 965.6 | 126.6 | 185.5 | 198.1 | 8.9 | 187.8 | 281.4 | 304.8 | 1476.4 | 4.8047 | 2.2581
SWRI | SWRI HWO 92-9 | 118.5667 | 95.01 | 49.6 | 25.1 | 90.5 | 2800 | 194.03 | 70.53 | 35.1 | 109.1 | 964.7 | 126.5 | 185.4 | 198 | 9 | 190.6 | 281.9 | 305.2 | 1466.2 | 4.8281 | 2.2581
SWRI | SWRI HWO 92-9 | 118.5833 | 95.01 | 49.6 | 25.1 | 90.5 | 2800 | 194.01 | 70.48 | 35.1 | 109.1 | 965.3 | 126.5 | 185.4 | 198 | 8.7 | 190.7 | 281.5 | 305 | 1470.9 | 4.8047 | 2.2581
SWRI | SWRI HWO 92-9 | 118.6 | 95 | 49.6 | 25.1 | 90.5 | 2800 | 193.94 | 70.57 | 35.1 | 109 | 965.3 | 126.4 | 185.3 | 198 | 9 | 192.2 | 281.6 | 305.1 | 1467.2 | 4.8047 | 2.2581
SWRI | SWRI HWO 92-9 | 118.6167 | 94.99 | 49.6 | 25.1 | 90.4 | 2800 | 194.01 | 70.47 | 35 | 109 | 965.1 | 126.6 | 185.4 | 198 | 9.1 | 193 | 281.9 | 305.3 | 1465.2 | 4.8047 | 2.2581
SWRI | SWRI HWO 92-9 | 118.6333 | 95 | 49.6 | 25 | 90.5 | 2800 | 193.99 | 70.46 | 35 | 109 | 965 | 126.5 | 185.3 | 198 | 8.8 | 191.5 | 281.5 | 304.9 | 1457.4 | 4.8047 | 2.2581
SWRI | SWRI HWO 92-9 | 118.65 | 94.99 | 49.6 | 25 | 90.5 | 2800 | 193.97 | 70.57 | 35 | 109 | 964.8 | 126.5 | 185.3 | 197.9 | 9.1 | 192.3 | 282.1 | 305.4 | 1453.8 | 4.8047 | 2.2581
SWRI | SWRI HWO 92-9 | 118.6667 | 95 | 49.6 | 25 | 90.6 | 2800 | 193.96 | 70.46 | 35 | 108.9 | 964.5 | 126.6 | 185.3 | 197.9 | 9 | 186.7 | 282.1 | 305.4 | 1449.2 | 4.8047 | 2.2581
SWRI | SWRI HWO 92-9 | 118.6833 | 95.01 | 49.5 | 25 | 90.4 | 2800 | 193.99 | 70.54 | 35 | 108.8 | 964.3 | 126.5 | 185.3 | 198 | 9.1 | 192.8 | 282.1 | 305.5 | 1452.2 | 4.8047 | 2.2581
SWRI | SWRI HWO 92-9 | 118.7 | 95.01 | 49.5 | 25.1 | 90.5 | 2800 | 194.01 | 70.46 | 35 | 108.8 | 965.1 | 126.4 | 185.4 | 198 | 9.2 | 191.3 | 282.3 | 305.7 | 1438.4 | 4.8281 | 2.2581
SWRI | SWRI HWO 92-9 | 118.7167 | 95.01 | 49.5 | 25.1 | 90.5 | 2800 | 194.02 | 70.5 | 35 | 108.7 | 964.9 | 126.2 | 185.4 | 198 | 8.9 | 187.6 | 282 | 305.4 | 1443.8 | 4.8047 | 2.2581
SWRI | SWRI HWO 92-9 | 118.7333 | 95.01 | 49.5 | 25.2 | 90.5 | 2800 | 193.98 | 70.53 | 35 | 108.7 | 964.1 | 126.3 | 185.4 | 198 | 8.8 | 189.2 | 282 | 305.3 | 1444.9 | 4.8516 | 2.2581
SWRI | SWRI HWO 92-9 | 118.75 | 95 | 50.6 | 25.2 | 90.9 | 2800 | 193.91 | 70.47 | 35 | 109.3 | 965 | 126.5 | 185.6 | 198.2 | 9.1 | 187.8 | 281.9 | 305.2 | 1442.5 | 4.8047 | 2.2581
SWRI | SWRI HWO 92-9 | 118.7667 | 95.03 | 52.1 | 25 | 90.7 | 2800 | 193.82 | 70.47 | 35 | 109.3 | 964.2 | 126.8 | 185.4 | 197.9 | 9 | 190.7 | 281.7 | 305 | 1449.6 | 4.8047 | 2.2581
SWRI | SWRI HWO 92-9 | 118.7833 | 95.06 | 51.8 | 24.9 | 90.3 | 2800 | 193.36 | 70.46 | 34.9 | 109.1 | 963.6 | 126.7 | 183.2 | 195.7 | 8.9 | 193.7 | 281.6 | 304.9 | 1450.2 | 4.8047 | 2.2581
SWRI | SWRI HWO 92-9 | 118.8 | 95.03 | 51.8 | 25 | 90.6 | 2800 | 194.03 | 70.52 | 35 | 109.1 | 964.3 | 126.7 | 185.3 | 197.9 | 9 | 191.7 | 282 | 305.3 | 1457.3 | 4.875 | 2.2581
SWRI | SWRI HWO 92-9 | 118.8167 | 95.02 | 51.7 | 25 | 90.6 | 2800 | 194.1 | 70.49 | 35 | 109 | 963.9 | 126.7 | 185.4 | 198 | 9 | 187.1 | 281.9 | 305.4 | 1463.7 | 4.8047 | 2.2581
SWRI | SWRI HWO 92-9 | 118.8333 | 95.02 | 51.3 | 25.1 | 90.7 | 2800 | 194.05 | 70.49 | 34.9 | 109 | 964.8 | 126.6 | 185.5 | 198.1 | 8.9 | 191.1 | 281.8 | 305.2 | 1468 | 4.8047 | 2.2581
SWRI | SWRI HWO 92-9 | 118.85 | 95.02 | 50.8 | 25 | 90.4 | 2800 | 194.04 | 70.62 | 34.9 | 109 | 965 | 126.5 | 185.4 | 198 | 8.7 | 186.4 | 281.9 | 305.3 | 1459.3 | 4.8047 | 2.2483
SWRI | SWRI HWO 92-9 | 118.8667 | 95.02 | 50.8 | 25.1 | 90.6 | 2800 | 194.04 | 70.48 | 34.9 | 109 | 964.6 | 126.5 | 185.4 | 198 | 8.7 | 190.3 | 281.7 | 305.1 | 1471.9 | 4.8047 | 2.2581
SWRI | SWRI HWO 92-9 | 118.8833 | 95.02 | 50.8 | 25 | 90.4 | 2800 | 193.98 | 70.5 | 34.8 | 109 | 963.8 | 126.5 | 185.4 | 198 | 8.8 | 193.7 | 281.5 | 304.8 | 1468.2 | 4.8047 | 2.2581
SWRI | SWRI HWO 92-9 | 118.9 | 95.03 | 50.7 | 25 | 90.5 | 2800 | 193.98 | 70.45 | 34.8 | 108.9 | 964.4 | 126.5 | 185.5 | 198 | 8.9 | 193.8 | 281.8 | 305.1 | 1467.3 | 4.8047 | 2.2581
SWRI | SWRI HWO 92-9 | 118.9167 | 95.02 | 50.5 | 24.9 | 90.4 | 2800 | 194.01 | 70.51 | 34.8 | 109 | 965 | 126.6 | 185.5 | 198.1 | 8.9 | 193.7 | 281.7 | 305 | 1456.7 | 4.8047 | 2.2581
SWRI | SWRI HWO 92-9 | 118.9333 | 95.01 | 50.3 | 24.8 | 90.5 | 2800 | 193.96 | 70.51 | 34.8 | 109 | 964.8 | 126.5 | 185.3 | 197.9 | 9.1 | 193.4 | 281.9 | 305.3 | 1436.6 | 4.8047 | 2.2581
SWRI | SWRI HWO 92-9 | 118.95 | 95.01 | 50.2 | 24.7 | 90.6 | 2800 | 194.03 | 70.46 | 34.9 | 109 | 964.7 | 126.6 | 185.4 | 198 | 8.9 | 189.9 | 281.7 | 305.1 | 1445 | 4.8047 | 2.2581
SWRI | SWRI HWO 92-9 | 118.9667 | 95.02 | 50.1 | 24.7 | 90.5 | 2800 | 194.02 | 70.52 | 34.9 | 109 | 965.5 | 126.6 | 185.4 | 197.9 | 8.8 | 194.4 | 281.7 | 305 | 1433.6 | 4.8047 | 2.2581
SWRI | SWRI HWO 92-9 | 118.9833 | 95.01 | 50.1 | 24.7 | 90.5 | 2800 | 194.03 | 70.43 | 34.9 | 109 | 965.7 | 126.6 | 185.5 | 198.1 | 8.9 | 187.5 | 281.5 | 304.9 | 1412.9 | 4.8047 | 2.2532
SWRI | SWRI HWO 92-9 | 119 | 95.01 | 50.1 | 24.8 | 90.5 | 2800 | 194 | 70.51 | 34.9 | 109 | 966 | 126.6 | 185.4 | 198.1 | 8.9 | 190.4 | 281.9 | 305.3 | 1393.6 | 4.8047 | 2.2581
SWRI | SWRI HWO 92-9 | 119.0167 | 95.01 | 50.1 | 24.7 | 90.4 | 2800 | 194.05 | 70.5 | 34.9 | 108.9 | 965.4 | 126.6 | 185.5 | 198.2 | 9.1 | 192.6 | 281.8 | 305.2 | 1397.5 | 4.8281 | 2.2581
SWRI | SWRI HWO 92-9 | 119.0333 | 95.01 | 50.1 | 24.7 | 90.5 | 2800 | 193.94 | 70.48 | 34.9 | 109 | 965.5 | 126.7 | 185.4 | 198 | 9.2 | 191.4 | 282.2 | 305.6 | 1394.4 | 4.8047 | 2.2581
SWRI | SWRI HWO 92-9 | 119.05 | 95.01 | 50 | 24.7 | 90.5 | 2800 | 194.04 | 70.5 | 34.9 | 109 | 965.9 | 126.5 | 185.4 | 198 | 9 | 193.3 | 282 | 305.4 | 1390.3 | 4.8047 | 2.2581
SWRI | SWRI HWO 92-9 | 119.0667 | 94.99 | 49.9 | 24.7 | 90.7 | 2800 | 194 | 70.46 | 34.9 | 109 | 965.2 | 126.3 | 185.4 | 198 | 9.1 | 199.4 | 282 | 305.4 | 1405.4 | 4.8047 | 2.2581
SWRI | SWRI HWO 92-9 | 119.0833 | 95.01 | 50 | 24.7 | 90.4 | 2800 | 194.01 | 70.51 | 34.9 | 108.9 | 966.1 | 126.5 | 185.5 | 198.2 | 9.2 | 193.9 | 282.2 | 305.6 | 1386.6 | 4.8281 | 2.2581
SWRI | SWRI HWO 92-9 | 119.1 | 95 | 49.4 | 24.6 | 90.5 | 2800 | 194.06 | 70.53 | 34.9 | 108.8 | 965.9 | 126.4 | 185.4 | 198.1 | 8.9 | 190.4 | 282.1 | 305.4 | 1396.5 | 4.8047 | 2.2581
SWRI | SWRI HWO 92-9 | 119.1167 | 95.01 | 49.3 | 24.7 | 90.4 | 2800 | 194.03 | 70.49 | 34.9 | 108.8 | 965.5 | 126.3 | 185.4 | 198 | 9 | 192 | 282.5 | 305.8 | 1387.3 | 4.8281 | 2.2581
SWRI | SWRI HWO 92-9 | 119.1333 | 95 | 49.3 | 24.8 | 90.5 | 2800 | 194.01 | 70.47 | 34.9 | 108.8 | 965.9 | 126.4 | 185.3 | 198 | 8.9 | 196.7 | 282 | 305.4 | 1387.2 | 4.8047 | 2.2581
SWRI | SWRI HWO 92-9 | 119.15 | 95 | 49.2 | 24.9 | 90.4 | 2800 | 193.97 | 70.53 | 34.9 | 108.9 | 965.6 | 126.3 | 185.4 | 198 | 8.8 | 189.1 | 282 | 305.3 | 1389.3 | 4.8516 | 2.2581
SWRI | SWRI HWO 92-9 | 119.1667 | 94.99 | 49.3 | 25.1 | 90.5 | 2800 | 194.03 | 70.5 | 34.9 | 109 | 965.4 | 126.4 | 185.4 | 198.1 | 8.8 | 188.6 | 281.7 | 305.1 | 1400.3 | 4.8047 | 2.2581
SWRI | SWRI HWO 92-9 | 119.1833 | 94.99 | 49.5 | 25.1 | 90.6 | 2800 | 193.96 | 70.54 | 34.9 | 109.1 | 966.4 | 126.6 | 185.5 | 198.1 | 8.7 | 192.6 | 281.6 | 305 | 1395 | 4.8047 | 2.263
SWRI | SWRI HWO 92-9 | 119.2 | 95 | 49.5 | 25.1 | 90.5 | 2800 | 193.99 | 70.48 | 34.9 | 109.3 | 966.2 | 126.5 | 185.4 | 198.1 | 8.8 | 190 | 281.6 | 305 | 1401.4 | 4.8047 | 2.2581
SWRI | SWRI HWO 92-9 | 119.2167 | 94.99 | 49.5 | 25.3 | 90.5 | 2800 | 193.95 | 70.58 | 34.9 | 109.3 | 965.8 | 126.6 | 185.4 | 198.1 | 8.9 | 195.2 | 281.4 | 304.8 | 1407.4 | 4.875 | 2.2581
SWRI | SWRI HWO 92-9 | 119.2333 | 94.99 | 49.5 | 25.3 | 90.4 | 2800 | 194.03 | 70.47 | 34.9 | 109.3 | 965.9 | 126.8 | 185.5 | 198.2 | 8.6 | 188.8 | 281.4 | 304.7 | 1409.2 | 4.8047 | 2.2581
SWRI | SWRI HWO 92-9 | 119.25 | 95 | 49.6 | 25.4 | 90.5 | 2800 | 194 | 70.51 | 34.9 | 109.3 | 966.1 | 126.8 | 185.5 | 198.1 | 8.8 | 190.6 | 281.5 | 304.9 | 1418.6 | 4.8047 | 2.2581
SWRI | SWRI HWO 92-9 | 119.2667 | 94.99 | 49.6 | 25.5 | 90.4 | 2800 | 193.99 | 70.55 | 34.9 | 109.1 | 965.7 | 126.7 | 185.4 | 198 | 9.4 | 198.8 | 282.3 | 305.6 | 1417.9 | 4.8047 | 2.2581
SWRI | SWRI HWO 92-9 | 119.2833 | 94.99 | 49.6 | 25.6 | 90.5 | 2800 | 193.96 | 70.52 | 34.9 | 109 | 965.8 | 126.7 | 185.4 | 198 | 9.1 | 194.9 | 282.2 | 305.6 | 1428.3 | 4.8516 | 2.2581
SWRI | SWRI HWO 92-9 | 119.3 | 94.99 | 49.6 | 25.8 | 90.6 | 2800 | 194.06 | 70.49 | 35 | 109 | 965.7 | 126.5 | 185.7 | 198.3 | 9 | 190 | 282 | 305.3 | 1432.1 | 4.8047 | 2.2581
SWRI | SWRI HWO 92-9 | 119.3167 | 94.99 | 49.6 | 25.5 | 90.6 | 2800 | 193.91 | 70.54 | 35 | 108.9 | 964.6 | 126.6 | 185.4 | 198 | 9 | 193.5 | 282.2 | 305.5 | 1424.7 | 4.875 | 2.2581
SWRI | SWRI HWO 92-9 | 119.3333 | 94.99 | 49.6 | 25.5 | 90.5 | 2800 | 194.05 | 70.45 | 35 | 109 | 965.3 | 126.5 | 185.4 | 198.1 | 8.9 | 192.5 | 282 | 305.3 | 1429.9 | 4.8047 | 2.2581
SWRI | SWRI HWO 92-9 | 119.35 | 94.99 | 49.6 | 25.4 | 90.5 | 2800 | 194.01 | 70.47 | 35 | 108.9 | 966 | 126.5 | 185.5 | 198.1 | 9.1 | 191.5 | 282.4 | 305.7 | 1424.2 | 4.8281 | 2.2532
SWRI | SWRI HWO 92-9 | 119.3667 | 94.99 | 49.6 | 25.4 | 90.5 | 2800 | 193.96 | 70.52 | 35 | 109 | 965.4 | 126.6 | 185.5 | 198.1 | 9.4 | 195.4 | 282.1 | 305.5 | 1416.6 | 4.8047 | 2.2581
SWRI | SWRI HWO 92-9 | 119.3833 | 95 | 49.6 | 25.4 | 90.4 | 2800 | 193.96 | 70.54 | 35 | 109 | 965.5 | 126.6 | 185.4 | 198.1 | 9 | 190.5 | 282.2 | 305.5 | 1416.5 | 4.875 | 2.2581
SWRI | SWRI HWO 92-9 | 119.4 | 94.99 | 49.7 | 25.5 | 90.4 | 2800 | 194.02 | 70.48 | 35 | 109 | 965.7 | 126.5 | 185.5 | 198.2 | 8.8 | 193.2 | 281.9 | 305.2 | 1419.5 | 4.8047 | 2.2581
SWRI | SWRI HWO 92-9 | 119.4167 | 95 | 49.6 | 25.6 | 90.4 | 2800 | 194.08 | 70.49 | 35 | 108.8 | 965.6 | 126.5 | 185.6 | 198.2 | 8.9 | 192.7 | 282 | 305.3 | 1430.2 | 4.8516 | 2.2581
SWRI | SWRI HWO 92-9 | 119.4333 | 94.99 | 49.5 | 25.5 | 90.5 | 2800 | 194.02 | 70.54 | 35 | 108.8 | 965.6 | 126.4 | 185.5 | 198.2 | 8.9 | 192.2 | 282.1 | 305.5 | 1432.6 | 4.8047 | 2.2581
SWRI | SWRI HWO 92-9 | 119.45 | 95 | 49.5 | 25.6 | 90.6 | 2800 | 193.97 | 70.6 | 35 | 108.8 | 965.1 | 126.3 | 185.4 | 198 | 8.9 | 191.8 | 282.1 | 305.4 | 1445.1 | 4.875 | 2.2581
SWRI | SWRI HWO 92-9 | 119.4667 | 94.99 | 49.5 | 25.6 | 90.6 | 2800 | 193.95 | 70.51 | 35 | 108.8 | 964.7 | 126.4 | 185.3 | 197.9 | 9 | 194 | 282.2 | 305.5 | 1439.3 | 4.8047 | 2.2581
SWRI | SWRI HWO 92-9 | 119.4833 | 95 | 49.5 | 25.6 | 90.5 | 2800 | 194.03 | 70.52 | 35 | 108.8 | 965.4 | 126.3 | 185.4 | 198 | 8.7 | 193.3 | 281.9 | 305.2 | 1454.2 | 4.875 | 2.2581
SWRI | SWRI HWO 92-9 | 119.5 | 95.01 | 51.1 | 25.6 | 90.7 | 2800 | 193.87 | 70.42 | 35 | 109.5 | 965.2 | 126.7 | 185.5 | 198.2 | 8.9 | 191.2 | 281.5 | 304.8 | 1444.1 | 4.8047 | 2.2581
SWRI | SWRI HWO 92-9 | 119.5167 | 95.01 | 51.2 | 25.5 | 90.1 | 2800 | 194 | 70.42 | 35 | 109.2 | 965.1 | 126.7 | 185.5 | 198.1 | 9 | 192.7 | 281.8 | 305 | 1448.1 | 4.8516 | 2.2581
SWRI | SWRI HWO 92-9 | 119.5333 | 94.99 | 51 | 25.5 | 90.3 | 2800 | 193.99 | 70.52 | 35 | 109.1 | 965.4 | 126.5 | 185.5 | 198.1 | 8.9 | 190.4 | 281.7 | 305.1 | 1444.2 | 4.8047 | 2.2581
SWRI | SWRI HWO 92-9 | 119.55 | 95.02 | 51 | 25.4 | 90.6 | 2800 | 194 | 70.47 | 35 | 109 | 965.5 | 126.6 | 185.6 | 198.2 | 9 | 199.3 | 282.1 | 305.3 | 1442.6 | 4.8281 | 2.2581
SWRI | SWRI HWO 92-9 | 119.5667 | 95.01 | 51 | 25.2 | 90.7 | 2800 | 194.01 | 70.47 | 35 | 109 | 965.4 | 126.5 | 185.5 | 198.1 | 9 | 198.4 | 281.9 | 305.3 | 1441.9 | 4.8047 | 2.2483
SWRI | SWRI HWO 92-9 | 119.5833 | 95.02 | 50.9 | 25 | 90.5 | 2800 | 193.98 | 70.56 | 35 | 109 | 966.1 | 126.5 | 185.4 | 198.1 | 9 | 193.2 | 282 | 305.4 | 1433.6 | 4.8516 | 2.2581
SWRI | SWRI HWO 92-9 | 119.6 | 95.02 | 51 | 25 | 90.5 | 2800 | 193.96 | 70.46 | 35 | 109.1 | 965.7 | 126.6 | 185.4 | 198 | 9 | 188 | 281.9 | 305.3 | 1430.9 | 4.8047 | 2.2581
SWRI | SWRI HWO 92-9 | 119.6167 | 95.03 | 51 | 24.9 | 90.6 | 2800 | 194.02 | 70.56 | 35 | 109.1 | 966.1 | 126.6 | 185.5 | 198.1 | 8.7 | 188.8 | 281.7 | 305 | 1429.9 | 4.8516 | 2.2581
SWRI | SWRI HWO 92-9 | 119.6333 | 95.03 | 51 | 24.9 | 90.5 | 2800 | 193.98 | 70.46 | 34.9 | 109.1 | 965.7 | 126.7 | 185.4 | 197.9 | 8.7 | 189.4 | 281.9 | 305.2 | 1442.8 | 4.8047 | 2.2581
SWRI | SWRI HWO 92-9 | 119.65 | 95.03 | 50.9 | 24.9 | 90.4 | 2800 | 193.96 | 70.46 | 35 | 109 | 965.6 | 126.5 | 185.4 | 197.9 | 8.9 | 192.2 | 282.1 | 305.4 | 1436.8 | 4.8516 | 2.2581
SWRI | SWRI HWO 92-9 | 119.6667 | 95.03 | 50.6 | 25 | 90.5 | 2800 | 194.02 | 70.47 | 35 | 109 | 965.3 | 126.6 | 185.5 | 198.1 | 9.2 | 197 | 282.4 | 305.7 | 1439.5 | 4.8281 | 2.2581
SWRI | SWRI HWO 92-9 | 119.6833 | 95.01 | 50.4 | 25.1 | 90.4 | 2800 | 194.05 | 70.44 | 35 | 109 | 965.9 | 126.4 | 185.5 | 198.1 | 8.7 | 188.8 | 281.8 | 305.1 | 1441.5 | 4.8281 | 2.2581
SWRI | SWRI HWO 92-9 | 119.7 | 95.02 | 50.3 | 25.1 | 90.4 | 2800 | 194.07 | 70.63 | 35 | 109 | 965.9 | 126.5 | 185.5 | 198.2 | 9.2 | 191.6 | 282.1 | 305.4 | 1443.8 | 4.8047 | 2.2581
SWRI | SWRI HWO 92-9 | 119.7167 | 95.02 | 50.2 | 25.1 | 90.5 | 2800 | 193.98 | 70.49 | 35 | 109 | 966.1 | 126.4 | 185.4 | 198 | 9.1 | 194.9 | 282.4 | 305.7 | 1435.9 | 4.8047 | 2.2581
SWRI | SWRI HWO 92-9 | 119.7333 | 95.03 | 50.1 | 25 | 90.6 | 2800 | 194.01 | 70.51 | 35 | 109 | 966.2 | 126.5 | 185.4 | 198 | 9.1 | 198.5 | 282.1 | 305.5 | 1437.9 | 4.8047 | 2.2581
SWRI | SWRI HWO 92-9 | 119.75 | 95.01 | 50.1 | 25 | 90.5 | 2800 | 193.93 | 70.58 | 35 | 109 | 965.5 | 126.5 | 185.2 | 197.9 | 9 | 194.5 | 281.9 | 305.3 | 1422.9 | 4.8047 | 2.2581
SWRI | SWRI HWO 92-9 | 119.7667 | 95 | 50.1 | 25 | 90.5 | 2800 | 194.02 | 70.46 | 35 | 109 | 966.1 | 126.5 | 185.5 | 198.1 | 8.8 | 189.7 | 281.8 | 305.1 | 1428.7 | 4.8047 | 2.2581
SWRI | SWRI HWO 92-9 | 119.7833 | 94.98 | 50.1 | 25.1 | 90.5 | 2800 | 193.95 | 70.49 | 35 | 109 | 966.3 | 126.4 | 185.4 | 198.1 | 8.9 | 191.2 | 282.3 | 305.5 | 1421 | 4.8047 | 2.2581
SWRI | SWRI HWO 92-9 | 119.8 | 95 | 50.1 | 25.1 | 90.5 | 2800 | 194 | 70.51 | 35 | 109 | 966.3 | 126.6 | 185.5 | 198.1 | 9 | 193.5 | 282.1 | 305.5 | 1427 | 4.8047 | 2.2581
SWRI | SWRI HWO 92-9 | 119.8167 | 94.98 | 50.1 | 25 | 90.4 | 2800 | 193.99 | 70.47 | 35 | 108.9 | 966.1 | 126.5 | 185.4 | 198.1 | 8.9 | 188.3 | 282 | 305.3 | 1418.3 | 4.8047 | 2.2581
SWRI | SWRI HWO 92-9 | 119.8333 | 95 | 49.8 | 24.9 | 90.4 | 2800 | 194.02 | 70.49 | 35 | 108.9 | 965.7 | 126.4 | 185.4 | 198 | 8.7 | 193.4 | 281.9 | 305.2 | 1432.9 | 4.8047 | 2.2581
SWRI | SWRI HWO 92-9 | 119.85 | 94.98 | 49.4 | 24.8 | 90.4 | 2800 | 194.06 | 70.49 | 35 | 108.9 | 966 | 126.5 | 185.4 | 198 | 9.1 | 193.8 | 282.4 | 305.7 | 1430.6 | 4.8047 | 2.2581
SWRI | SWRI HWO 92-9 | 119.8667 | 94.98 | 49.3 | 24.9 | 90.6 | 2800 | 194.04 | 70.56 | 35 | 108.8 | 965.5 | 126.5 | 185.4 | 198 | 9.2 | 198 | 282.5 | 305.9 | 1424.7 | 4.8516 | 2.2581
SWRI | SWRI HWO 92-9 | 119.8833 | 94.98 | 49.3 | 24.9 | 90.6 | 2800 | 194.01 | 70.49 | 35 | 108.8 | 966.5 | 126.5 | 185.3 | 197.9 | 8.9 | 186.9 | 282 | 305.3 | 1444 | 4.8047 | 2.2581
SWRI | SWRI HWO 92-9 | 119.9 | 94.98 | 49.2 | 25 | 90.6 | 2800 | 194 | 70.54 | 35 | 108.8 | 966 | 126.4 | 185.4 | 198 | 8.9 | 186.7 | 282.2 | 305.6 | 1436.3 | 4.8047 | 2.2581
SWRI | SWRI HWO 92-9 | 119.9167 | 94.98 | 49.4 | 25.1 | 90.6 | 2800 | 193.89 | 70.48 | 35 | 108.9 | 965.4 | 126.4 | 185.2 | 197.9 | 9.1 | 191.1 | 282.2 | 305.6 | 1442.7 | 4.8047 | 2.2581
SWRI | SWRI HWO 92-9 | 119.9333 | 94.98 | 49.4 | 25 | 90.5 | 2800 | 194.03 | 70.49 | 35 | 109 | 966.1 | 126.5 | 185.5 | 198.1 | 9.2 | 193.9 | 282.1 | 305.4 | 1452.9 | 4.8047 | 2.2581
SWRI | SWRI HWO 92-9 | 119.95 | 94.98 | 49.5 | 25 | 90.5 | 2800 | 194.03 | 70.51 | 35 | 109 | 966.2 | 126.6 | 185.5 | 198.1 | 8.9 | 191.7 | 281.9 | 305.1 | 1458.4 | 4.8047 | 2.2581
SWRI | SWRI HWO 92-9 | 119.9667 | 94.97 | 49.4 | 25 | 90.5 | 2800 | 193.98 | 70.48 | 35 | 109.1 | 966 | 126.5 | 185.4 | 198 | 9.1 | 191.9 | 282.2 | 305.5 | 1457.9 | 4.8047 | 2.2581
SWRI | SWRI HWO 92-9 | 119.9833 | 94.98 | 49.5 | 25 | 90.5 | 2800 | 194.04 | 70.49 | 35 | 109.1 | 966.5 | 126.6 | 185.6 | 198.2 | 8.9 | 193.4 | 281.8 | 305.1 | 1447.7 | 4.8047 | 2.2581
SWRI | SWRI HWO 92-9 | 120 | 94.98 | 49.5 | 25.1 | 90.5 | 2800 | 194.01 | 70.5 | 35 | 109.1 | 966 | 126.6 | 185.4 | 198.1 | 8.9 | 188.6 | 282 | 305.3 | 1451.4 | 4.8047 | 2.2581
SWRI | SWRI HWO 92-9 | 120.0167 | 94.98 | 49.5 | 25.1 | 90.5 | 2800 | 194.06 | 70.5 | 35 | 109.1 | 966.2 | 126.7 | 185.5 | 198.1 | 9 | 190.3 | 282.1 | 305.4 | 1449.7 | 4.8047 | 2.2581
SWRI | SWRI HWO 92-9 | 120.0333 | 94.98 | 49.5 | 25.1 | 90.5 | 2800 | 194.01 | 70.49 | 35 | 109.1 | 966.3 | 126.7 | 185.5 | 198.2 | 9.1 | 196 | 282 | 305.3 | 1443.7 | 4.8047 | 2.2581
SWRI | SWRI HWO 92-9 | 120.05 | 94.99 | 49.5 | 25 | 90.5 | 2800 | 194.02 | 70.53 | 35 | 109.1 | 966.1 | 126.7 | 185.4 | 198.1 | 9.1 | 195 | 281.9 | 305.3 | 1455 | 4.8047 | 2.2581
SWRI | SWRI HWO 92-9 | 120.0667 | 94.99 | 49.5 | 25 | 90.5 | 2800 | 194.01 | 70.48 | 35 | 109.1 | 965.9 | 126.7 | 185.4 | 198.1 | 9 | 195.6 | 282.1 | 305.4 | 1460.6 | 4.8047 | 2.2581
SWRI | SWRI HWO 92-9 | 120.0833 | 95 | 49.5 | 25 | 90.5 | 2800 | 193.98 | 70.54 | 35.1 | 109.1 | 965.6 | 126.5 | 185.4 | 198 | 9 | 190.5 | 281.9 | 305.2 | 1444.6 | 4.8047 | 2.2581
SWRI | SWRI HWO 92-9 | 120.1 | 94.99 | 49.5 | 25 | 90.5 | 2800 | 193.92 | 70.6 | 35.1 | 109.2 | 965 | 126.6 | 185.2 | 197.9 | 9 | 196.4 | 281.6 | 305 | 1448.5 | 4.8047 | 2.2581
SWRI | SWRI HWO 92-9 | 120.1167 | 94.99 | 49.5 | 25.1 | 90.5 | 2800 | 194.03 | 70.47 | 35 | 109.1 | 965.8 | 126.6 | 185.4 | 198 | 9.1 | 195.3 | 282 | 305.3 | 1436.2 | 4.8281 | 2.2581
SWRI | SWRI HWO 92-9 | 120.1333 | 94.98 | 49.5 | 25 | 90.5 | 2800 | 193.99 | 70.48 | 35.1 | 109.1 | 966.1 | 126.5 | 185.4 | 198 | 9.2 | 198.5 | 282.5 | 305.9 | 1419.4 | 4.8047 | 2.2581
SWRI | SWRI HWO 92-9 | 120.15 | 95 | 49.5 | 24.9 | 90.5 | 2800 | 193.96 | 70.54 | 35 | 108.9 | 965.7 | 126.7 | 185.3 | 198 | 9.1 | 194.4 | 282.3 | 305.7 | 1423.2 | 4.875 | 2.2581
SWRI | SWRI HWO 92-9 | 120.1667 | 95 | 49.3 | 24.8 | 90.3 | 2800 | 193.99 | 70.54 | 35 | 108.9 | 965.3 | 126.5 | 185.2 | 197.9 | 9.2 | 196.2 | 282.6 | 306 | 1426.1 | 4.8047 | 2.2581
SWRI | SWRI HWO 92-9 | 120.1833 | 95 | 49.3 | 24.9 | 90.5 | 2800 | 194.01 | 70.45 | 35.1 | 108.8 | 965.1 | 126.4 | 185.4 | 198 | 9 | 196.2 | 282.6 | 305.9 | 1422.6 | 4.8281 | 2.2581
SWRI | SWRI HWO 92-9 | 120.2 | 95 | 49.3 | 25 | 90.6 | 2800 | 194.07 | 70.47 | 35 | 108.8 | 966 | 126.4 | 185.3 | 198 | 8.9 | 193.4 | 282.3 | 305.6 | 1422.2 | 4.8047 | 2.2581
SWRI | SWRI HWO 92-9 | 120.2167 | 94.99 | 49.3 | 25 | 90.6 | 2800 | 194.03 | 70.53 | 35.1 | 108.8 | 966.4 | 126.4 | 185.4 | 198 | 9 | 191.6 | 282.4 | 305.6 | 1417.2 | 4.8516 | 2.2581
SWRI | SWRI HWO 92-9 | 120.2333 | 95 | 50.2 | 25 | 90.7 | 2800 | 193.91 | 70.5 | 35 | 109.2 | 966.4 | 126.6 | 185.5 | 198.1 | 9.2 | 197.6 | 282.2 | 305.6 | 1415.1 | 4.8047 | 2.2581
SWRI | SWRI HWO 92-9 | 120.25 | 95.02 | 52 | 25 | 90.6 | 2800 | 193.84 | 70.44 | 35 | 109.2 | 966 | 126.7 | 185.4 | 198 | 8.8 | 189.4 | 282 | 305.3 | 1421.9 | 4.8281 | 2.2581
SWRI | SWRI HWO 92-9 | 120.2667 | 95.03 | 51.8 | 25.1 | 90.2 | 2800 | 193.92 | 70.46 | 35 | 109 | 965.3 | 126.7 | 185.2 | 197.8 | 8.8 | 189.6 | 281.7 | 305.1 | 1420.5 | 4.8047 | 2.2581
SWRI | SWRI HWO 92-9 | 120.2833 | 95.02 | 51.7 | 25.2 | 90.4 | 2800 | 194.02 | 70.62 | 35.1 | 109 | 964.5 | 126.5 | 185.4 | 198 | 9.1 | 194 | 282.3 | 305.6 | 1424.5 | 4.875 | 2.2581
SWRI | SWRI HWO 92-9 | 120.3 | 95.02 | 51.7 | 25.1 | 90.6 | 2800 | 194.03 | 70.47 | 35.1 | 109 | 965.1 | 126.6 | 185.5 | 198.1 | 9 | 193.6 | 282 | 305.4 | 1415.6 | 4.8047 | 2.2581
SWRI | SWRI HWO 92-9 | 120.3167 | 95.02 | 51.3 | 25.1 | 90.6 | 2800 | 194.06 | 70.52 | 35.1 | 109.1 | 965.6 | 126.5 | 185.5 | 198.1 | 8.9 | 193.7 | 281.9 | 305.2 | 1409.6 | 4.8047 | 2.2581
SWRI | SWRI HWO 92-9 | 120.3333 | 95.02 | 50.9 | 25.1 | 90.5 | 2800 | 194.08 | 70.5 | 35.1 | 109.1 | 965.4 | 126.6 | 185.5 | 198.2 | 9.1 | 189.6 | 282.1 | 305.5 | 1408.8 | 4.8047 | 2.2581
SWRI | SWRI HWO 92-9 | 120.35 | 95.02 | 50.8 | 25.2 | 90.5 | 2800 | 193.99 | 70.51 | 35.1 | 109.1 | 964.8 | 126.7 | 185.5 | 198.1 | 9.1 | 197.1 | 282.2 | 305.5 | 1418.1 | 4.8516 | 2.2581
SWRI | SWRI HWO 92-9 | 120.3667 | 95.02 | 50.8 | 25.2 | 90.5 | 2800 | 194.04 | 70.52 | 35 | 109.1 | 965.4 | 126.8 | 185.5 | 198.2 | 8.8 | 193.5 | 281.7 | 305 | 1402.5 | 4.8281 | 2.2581
SWRI | SWRI HWO 92-9 | 120.3833 | 95.02 | 50.7 | 25.2 | 90.4 | 2800 | 193.99 | 70.51 | 35 | 109.1 | 966.3 | 126.7 | 185.5 | 198.1 | 9 | 194.3 | 282.1 | 305.4 | 1406.2 | 4.8281 | 2.2581
SWRI | SWRI HWO 92-9 | 120.4 | 95.01 | 50.5 | 25.2 | 90.4 | 2800 | 194.01 | 70.54 | 35 | 109 | 965.7 | 126.6 | 185.4 | 198 | 9.1 | 193.5 | 282.3 | 305.6 | 1404.6 | 4.8047 | 2.2581
SWRI | SWRI HWO 92-9 | 120.4167 | 95.01 | 50.3 | 25.1 | 90.5 | 2800 | 194.03 | 70.48 | 35 | 109 | 966 | 126.5 | 185.4 | 198.1 | 9.1 | 190.5 | 282.1 | 305.5 | 1403.7 | 4.8281 | 2.2581
SWRI | SWRI HWO 92-9 | 120.4333 | 95.01 | 50.2 | 25 | 90.5 | 2800 | 194.03 | 70.55 | 35 | 108.9 | 965.3 | 126.6 | 185.5 | 198.1 | 9.1 | 194 | 282.2 | 305.6 | 1401.4 | 4.8281 | 2.2581
SWRI | SWRI HWO 92-9 | 120.45 | 95.03 | 50.1 | 24.8 | 90.5 | 2800 | 193.97 | 70.52 | 35 | 108.9 | 965.4 | 126.6 | 185.4 | 198 | 9 | 195.7 | 282.4 | 305.8 | 1413.5 | 4.8516 | 2.2581
SWRI | SWRI HWO 92-9 | 120.4667 | 95.02 | 50 | 24.7 | 90.5 | 2800 | 194.01 | 70.53 | 35 | 109 | 965.5 | 126.5 | 185.4 | 198.1 | 9 | 194.2 | 282.3 | 305.6 | 1408.1 | 4.8047 | 2.2581
SWRI | SWRI HWO 92-9 | 120.4833 | 95.02 | 50.1 | 24.7 | 90.5 | 2800 | 194 | 70.47 | 35.1 | 108.9 | 965.4 | 126.5 | 185.4 | 198.1 | 8.9 | 193.4 | 282.1 | 305.4 | 1404.3 | 4.8516 | 2.2581
SWRI | SWRI HWO 92-9 | 120.5 | 95.02 | 50.1 | 24.7 | 90.5 | 2800 | 193.97 | 70.53 | 35.1 | 108.9 | 965.2 | 126.4 | 185.4 | 198 | 8.8 | 189.1 | 282.1 | 305.5 | 1410.9 | 4.8516 | 2.2581
SWRI | SWRI HWO 92-9 | 120.5167 | 95.01 | 50.1 | 24.9 | 90.5 | 2800 | 194 | 70.46 | 35.1 | 108.9 | 966 | 126.4 | 185.4 | 198 | 9.3 | 192.4 | 282.6 | 306 | 1405.1 | 4.8047 | 2.2581
SWRI | SWRI HWO 92-9 | 120.5333 | 95.02 | 50.1 | 24.9 | 90.6 | 2800 | 194 | 70.5 | 35.1 | 108.9 | 965.7 | 126.5 | 185.4 | 198.1 | 8.9 | 190.8 | 282.1 | 305.5 | 1410 | 4.8047 | 2.2581
SWRI | SWRI HWO 92-9 | 120.55 | 95.03 | 50.1 | 24.9 | 90.6 | 2800 | 194.06 | 70.48 | 35.1 | 109 | 966.2 | 126.5 | 185.4 | 198.1 | 9 | 191.1 | 282.4 | 305.7 | 1412.8 | 4.8047 | 2.2581
SWRI | SWRI HWO 92-9 | 120.5667 | 95.02 | 50 | 24.9 | 90.5 | 2800 | 193.95 | 70.6 | 35 | 108.9 | 965.5 | 126.6 | 185.4 | 198 | 9.1 | 192.2 | 282.5 | 305.8 | 1410.2 | 4.8516 | 2.2581
SWRI | SWRI HWO 92-9 | 120.5833 | 95.01 | 49.9 | 24.8 | 90.5 | 2800 | 194.01 | 70.47 | 35 | 108.9 | 966.2 | 126.6 | 185.4 | 198.1 | 8.9 | 191 | 282.3 | 305.6 | 1395.2 | 4.8047 | 2.2581
SWRI | SWRI HWO 92-9 | 120.6 | 95.01 | 50 | 24.9 | 90.5 | 2800 | 194.04 | 70.48 | 35 | 108.8 | 965.8 | 126.5 | 185.5 | 198.1 | 9.1 | 194.9 | 282.7 | 306 | 1406.2 | 4.8281 | 2.2581
SWRI | SWRI HWO 92-9 | 120.6167 | 95 | 49.5 | 24.9 | 90.3 | 2800 | 193.97 | 70.56 | 35 | 108.8 | 965.3 | 126.5 | 185.2 | 197.9 | 9.1 | 199.7 | 282.5 | 305.8 | 1397.5 | 4.8047 | 2.2581
SWRI | SWRI HWO 92-9 | 120.6333 | 94.99 | 49.5 | 25 | 90.4 | 2800 | 193.97 | 70.47 | 35.1 | 108.8 | 965.7 | 126.4 | 185.3 | 198 | 9.5 | 198.2 | 283.1 | 306.5 | 1406.5 | 4.8516 | 2.2581
SWRI | SWRI HWO 92-9 | 120.65 | 95 | 49.5 | 25.1 | 90.6 | 2800 | 193.99 | 70.53 | 35.1 | 108.8 | 966 | 126.4 | 185.3 | 198 | 9.2 | 195.5 | 282.6 | 306 | 1413 | 4.8047 | 2.2581
SWRI | SWRI HWO 92-9 | 120.6667 | 94.99 | 49.4 | 25.1 | 90.6 | 2800 | 193.99 | 70.47 | 35.1 | 108.9 | 965.6 | 126.6 | 185.3 | 198 | 9.1 | 191.6 | 282.5 | 305.8 | 1409.2 | 4.8047 | 2.2532
SWRI | SWRI HWO 92-9 | 120.6833 | 94.99 | 49.6 | 25.2 | 90.7 | 2800 | 194.03 | 70.49 | 35 | 109.1 | 965.7 | 126.5 | 185.4 | 198 | 9 | 189.2 | 281.9 | 305.2 | 1408.4 | 4.8047 | 2.2581
SWRI | SWRI HWO 92-9 | 120.7 | 94.99 | 49.6 | 25 | 90.5 | 2800 | 193.95 | 70.59 | 35 | 109.3 | 964.8 | 126.6 | 185.3 | 197.9 | 9.1 | 193.5 | 282.2 | 305.4 | 1416.2 | 4.8516 | 2.2581
SWRI | SWRI HWO 92-9 | 120.7167 | 94.99 | 49.6 | 24.9 | 90.4 | 2800 | 194.03 | 70.46 | 35 | 109.3 | 965.4 | 126.6 | 185.4 | 198 | 9.1 | 193 | 282 | 305.4 | 1415 | 4.8047 | 2.2581
SWRI | SWRI HWO 92-9 | 120.7333 | 94.99 | 49.6 | 24.9 | 90.4 | 2800 | 194 | 70.51 | 35 | 109.3 | 965.8 | 126.7 | 185.3 | 198 | 9.3 | 201.8 | 282.3 | 305.6 | 1409.6 | 4.8516 | 2.2581
SWRI | SWRI HWO 92-9 | 120.75 | 95.01 | 49.6 | 24.9 | 90.5 | 2800 | 194.02 | 70.51 | 35 | 109.3 | 966.2 | 126.7 | 185.4 | 198 | 9.1 | 196.6 | 282.1 | 305.4 | 1414.9 | 4.8047 | 2.2581
SWRI | SWRI HWO 92-9 | 120.7667 | 95 | 49.7 | 24.9 | 90.5 | 2800 | 194.02 | 70.5 | 35 | 109.2 | 966.3 | 126.7 | 185.4 | 198.1 | 9 | 194.7 | 281.9 | 305.3 | 1419.9 | 4.8281 | 2.2581
SWRI | SWRI HWO 92-9 | 120.7833 | 95.01 | 49.7 | 25 | 90.5 | 2800 | 193.95 | 70.54 | 35.1 | 109 | 965.7 | 126.6 | 185.3 | 197.9 | 9.2 | 195.3 | 282.1 | 305.5 | 1412.7 | 4.8047 | 2.2581
SWRI | SWRI HWO 92-9 | 120.8 | 95.01 | 49.7 | 25.1 | 90.5 | 2800 | 193.98 | 70.45 | 35.1 | 109.1 | 965.4 | 126.6 | 185.4 | 198 | 9.2 | 193.3 | 282.3 | 305.6 | 1411 | 4.8516 | 2.2581
SWRI | SWRI HWO 92-9 | 120.8167 | 95.01 | 49.7 | 25 | 90.5 | 2800 | 193.98 | 70.58 | 35.1 | 109 | 965.5 | 126.5 | 185.3 | 197.9 | 9.3 | 194.6 | 282.4 | 305.8 | 1399.7 | 4.8047 | 2.2581
SWRI | SWRI HWO 92-9 | 120.8333 | 95.01 | 49.8 | 25 | 90.5 | 2800 | 193.96 | 70.57 | 35.1 | 109 | 965.4 | 126.5 | 185.2 | 197.9 | 9.4 | 198.8 | 282.5 | 305.9 | 1405.5 | 4.8281 | 2.2581
SWRI | SWRI HWO 92-9 | 120.85 | 95.01 | 49.8 | 24.9 | 90.5 | 2800 | 194.03 | 70.49 | 35.1 | 109 | 965.9 | 126.5 | 185.3 | 198 | 9.3 | 194.4 | 282.3 | 305.7 | 1399.5 | 4.8047 | 2.2581
SWRI | SWRI HWO 92-9 | 120.8667 | 95.01 | 49.8 | 24.9 | 90.5 | 2800 | 194.04 | 70.47 | 35.1 | 108.9 | 965.9 | 126.6 | 185.4 | 198.1 | 9.1 | 191.9 | 282.2 | 305.5 | 1399.4 | 4.875 | 2.2581
SWRI | SWRI HWO 92-9 | 120.8833 | 95.01 | 49.9 | 25 | 90.5 | 2800 | 194.02 | 70.51 | 35.1 | 108.9 | 965.4 | 126.4 | 185.4 | 198 | 9.3 | 196.3 | 282.5 | 305.8 | 1399.7 | 4.8047 | 2.2581
SWRI | SWRI HWO 92-9 | 120.9 | 95.01 | 49.9 | 25.1 | 90.5 | 2800 | 194.04 | 70.48 | 35.1 | 108.9 | 965.9 | 126.6 | 185.4 | 198.1 | 9.4 | 192 | 282.6 | 306 | 1398.6 | 4.8516 | 2.2581
SWRI | SWRI HWO 92-9 | 120.9167 | 95.01 | 49.9 | 25.1 | 90.5 | 2800 | 193.98 | 70.54 | 35.1 | 108.9 | 965.6 | 126.6 | 185.4 | 198 | 9.4 | 197 | 282.8 | 306.1 | 1395 | 4.8047 | 2.2581
SWRI | SWRI HWO 92-9 | 120.9333 | 95 | 49.8 | 25.1 | 90.4 | 2800 | 193.99 | 70.46 | 35 | 108.8 | 965.1 | 126.4 | 185.4 | 198 | 9.5 | 189.3 | 282.8 | 306.2 | 1388 | 4.875 | 2.2581
SWRI | SWRI HWO 92-9 | 120.95 | 95 | 49.8 | 25.1 | 90.4 | 2800 | 194.06 | 70.47 | 35.1 | 108.8 | 965.7 | 126.5 | 185.4 | 198.1 | 9.3 | 196.6 | 282.7 | 306.1 | 1393.1 | 4.8047 | 2.2581
SWRI | SWRI HWO 92-9 | 120.9667 | 95.01 | 49.7 | 25.1 | 90.5 | 2800 | 193.98 | 70.55 | 35 | 108.8 | 964.7 | 126.4 | 185.3 | 197.9 | 9.3 | 191.6 | 282.7 | 306.2 | 1392.5 | 4.8047 | 2.2532
SWRI | SWRI HWO 92-9 | 120.9833 | 95 | 50.4 | 25 | 90.5 | 2800 | 193.91 | 70.58 | 35 | 109.3 | 965.3 | 126.7 | 185.4 | 198 | 9 | 194 | 281.8 | 305.2 | 1399.5 | 4.8516 | 2.2581
SWRI | SWRI HWO 92-9 | 121 | 95 | 49.9 | 25 | 90.1 | 2800 | 194.01 | 70.49 | 35 | 109.1 | 964.8 | 126.7 | 185.2 | 197.8 | 9 | 191 | 282 | 305.4 | 1401.4 | 4.8047 | 2.2581
SWRI | SWRI HWO 92-9 | 121.0167 | 94.99 | 49.8 | 25.1 | 90.4 | 2800 | 194.04 | 70.44 | 35 | 109.1 | 965.5 | 126.6 | 185.3 | 198 | 8.9 | 192.1 | 282 | 305.4 | 1401.9 | 4.875 | 2.2581
SWRI | SWRI HWO 92-9 | 121.0333 | 95.01 | 49.9 | 25.1 | 90.6 | 2800 | 194.02 | 70.47 | 35.1 | 109 | 966.1 | 126.6 | 185.4 | 198.1 | 9.1 | 194.5 | 282.6 | 305.9 | 1392.3 | 4.8047 | 2.2581
SWRI | SWRI HWO 92-9 | 121.05 | 95.01 | 49.9 | 25.1 | 90.6 | 2800 | 193.94 | 70.58 | 35.1 | 109 | 965.4 | 126.5 | 185.2 | 197.9 | 9.3 | 196.9 | 282.6 | 306 | 1404.6 | 4.8047 | 2.2581
SWRI | SWRI HWO 92-9 | 121.0667 | 94.99 | 49.9 | 25.2 | 90.5 | 2800 | 194.01 | 70.48 | 35.1 | 109.1 | 965.5 | 126.5 | 185.3 | 198 | 9.3 | 196 | 282.4 | 305.9 | 1387.3 | 4.8281 | 2.2581
SWRI | SWRI HWO 92-9 | 121.0833 | 94.99 | 50 | 25.1 | 90.5 | 2800 | 193.99 | 70.44 | 35.1 | 109.1 | 965.8 | 126.7 | 185.4 | 198 | 9.1 | 192.4 | 282.3 | 305.7 | 1381.4 | 4.8047 | 2.2581
SWRI | SWRI HWO 92-9 | 121.1 | 94.99 | 50.1 | 25.2 | 90.5 | 2800 | 193.93 | 70.56 | 35.1 | 109.1 | 965 | 126.7 | 185.2 | 197.8 | 9.4 | 198.6 | 282.7 | 306.1 | 1378.6 | 4.8047 | 2.2581
SWRI | SWRI HWO 92-9 | 121.1167 | 95 | 50.1 | 25.2 | 90.5 | 2800 | 194 | 70.47 | 35.1 | 109 | 965.7 | 126.7 | 185.4 | 198 | 9.1 | 192.6 | 282.4 | 305.7 | 1377.3 | 4.8047 | 2.2581
SWRI | SWRI HWO 92-9 | 121.1333 | 95 | 50.1 | 25.2 | 90.5 | 2800 | 193.94 | 70.57 | 35.1 | 109 | 965.7 | 126.6 | 185.3 | 198 | 9 | 185.7 | 282.3 | 305.7 | 1380.7 | 4.8281 | 2.2581
SWRI | SWRI HWO 92-9 | 121.15 | 94.99 | 50.1 | 25.3 | 90.5 | 2800 | 193.97 | 70.63 | 35.1 | 109 | 965.1 | 126.6 | 185.2 | 197.8 | 9.2 | 192.8 | 282.4 | 305.8 | 1382 | 4.8047 | 2.2581
SWRI | SWRI HWO 92-9 | 121.1667 | 94.99 | 50.1 | 25.3 | 90.5 | 2800 | 193.97 | 70.46 | 35.1 | 109 | 965.2 | 126.6 | 185.2 | 197.9 | 9.1 | 191.5 | 282.4 | 305.8 | 1377.4 | 4.8047 | 2.2581
SWRI | SWRI HWO 92-9 | 121.1833 | 95 | 50.1 | 25.1 | 90.5 | 2800 | 193.98 | 70.5 | 35.1 | 109 | 965.3 | 126.6 | 185.3 | 197.9 | 9.3 | 195.2 | 282.4 | 305.8 | 1369.3 | 4.8047 | 2.2581
SWRI | SWRI HWO 92-9 | 121.2 | 94.99 | 50.1 | 25.1 | 90.5 | 2800 | 194.03 | 70.43 | 35.1 | 109 | 964.9 | 126.5 | 185.3 | 198 | 9.2 | 195.8 | 282.6 | 306 | 1357 | 4.875 | 2.2581
SWRI | SWRI HWO 92-9 | 121.2167 | 94.99 | 50.2 | 25.1 | 90.5 | 2800 | 193.99 | 70.53 | 35.1 | 109 | 965.7 | 126.6 | 185.3 | 198 | 9 | 190.1 | 282.2 | 305.6 | 1355.8 | 4.8047 | 2.2581
SWRI | SWRI HWO 92-9 | 121.2333 | 95 | 50.2 | 25.2 | 90.5 | 2800 | 194.05 | 70.5 | 35.1 | 109 | 965.6 | 126.6 | 185.4 | 198 | 8.9 | 189.7 | 282.1 | 305.5 | 1366.3 | 4.8516 | 2.2581
SWRI | SWRI HWO 92-9 | 121.25 | 94.99 | 50.2 | 25.2 | 90.6 | 2800 | 193.97 | 70.53 | 35.1 | 109 | 965.6 | 126.7 | 185.2 | 197.9 | 9 | 193 | 282.2 | 305.6 | 1365.1 | 4.8047 | 2.2581
SWRI | SWRI HWO 92-9 | 121.2667 | 95 | 50.2 | 25.2 | 90.5 | 2800 | 194.05 | 70.49 | 35.1 | 109.1 | 965.7 | 126.6 | 185.3 | 198 | 8.9 | 190.9 | 282 | 305.4 | 1360.5 | 4.8516 | 2.2581
SWRI | SWRI HWO 92-9 | 121.2833 | 94.99 | 50.2 | 25.3 | 90.5 | 2800 | 194.04 | 70.47 | 35.1 | 109 | 965.5 | 126.6 | 185.3 | 198 | 8.9 | 191.7 | 282.2 | 305.6 | 1373.2 | 4.8047 | 2.2581
SWRI | SWRI HWO 92-9 | 121.3 | 94.99 | 50.3 | 25.3 | 90.5 | 2800 | 194 | 70.5 | 35.1 | 109 | 965.3 | 126.7 | 185.3 | 198 | 8.8 | 189.4 | 282.2 | 305.7 | 1377.9 | 4.8281 | 2.2532
SWRI | SWRI HWO 92-9 | 121.3167 | 94.99 | 50.2 | 25.2 | 90.5 | 2800 | 193.94 | 70.5 | 35.1 | 109 | 965.2 | 126.5 | 185.2 | 197.8 | 9.2 | 194.5 | 282.5 | 305.9 | 1374.8 | 4.8047 | 2.2581
SWRI | SWRI HWO 92-9 | 121.3333 | 95 | 50.3 | 25.2 | 90.4 | 2800 | 194.02 | 70.48 | 35.1 | 109 | 965.8 | 126.7 | 185.4 | 198 | 9.1 | 197.1 | 282.4 | 305.9 | 1376.4 | 4.8281 | 2.2581
SWRI | SWRI HWO 92-9 | 121.35 | 95 | 50.2 | 25.1 | 90.5 | 2800 | 194.03 | 70.48 | 35.1 | 108.9 | 965.3 | 126.5 | 185.3 | 198 | 8.8 | 190 | 282.3 | 305.7 | 1371.7 | 4.8047 | 2.2581
SWRI | SWRI HWO 92-9 | 121.3667 | 95.01 | 50.1 | 25 | 90.4 | 2800 | 193.98 | 70.5 | 35.1 | 108.9 | 965.2 | 126.6 | 185.2 | 197.8 | 9.1 | 193.7 | 282.6 | 306 | 1369.3 | 4.875 | 2.2581
SWRI | SWRI HWO 92-9 | 121.3833 | 95.01 | 50.1 | 25 | 90.4 | 2800 | 194.01 | 70.49 | 35.1 | 108.9 | 965 | 126.5 | 185.2 | 197.9 | 9 | 192.7 | 282.4 | 305.9 | 1362 | 4.8047 | 2.2581
SWRI | SWRI HWO 92-9 | 121.4 | 95 | 50.1 | 24.9 | 90.7 | 2800 | 193.99 | 70.51 | 35.1 | 108.8 | 965.2 | 126.4 | 185.3 | 197.9 | 9.2 | 192.3 | 283 | 306.4 | 1372.4 | 4.8516 | 2.2581
SWRI | SWRI HWO 92-9 | 121.4167 | 95.01 | 50.1 | 25 | 90.5 | 2800 | 194 | 70.46 | 35.1 | 108.8 | 965.5 | 126.6 | 185.2 | 197.8 | 9 | 190.1 | 282.6 | 306 | 1375 | 4.8047 | 2.2581
SWRI | SWRI HWO 92-9 | 121.4333 | 95.01 | 50.3 | 24.9 | 90.6 | 2800 | 194.03 | 70.47 | 35.1 | 108.9 | 966.4 | 126.4 | 185.3 | 198 | 9.1 | 189.9 | 282.3 | 305.8 | 1369 | 4.875 | 2.2581
SWRI | SWRI HWO 92-9 | 121.45 | 95.01 | 50.3 | 25 | 90.5 | 2800 | 193.93 | 70.52 | 35.1 | 109 | 965.4 | 126.7 | 185.2 | 197.8 | 9.2 | 196.6 | 282.7 | 306.1 | 1372.3 | 4.8047 | 2.2581
SWRI | SWRI HWO 92-9 | 121.4667 | 95.01 | 50.4 | 25 | 90.4 | 2800 | 194.06 | 70.44 | 35.1 | 109 | 966.1 | 126.6 | 185.4 | 198 | 9.1 | 195.7 | 282.4 | 305.9 | 1375.5 | 4.875 | 2.2581
SWRI | SWRI HWO 92-9 | 121.4833 | 95 | 50.4 | 25 | 90.5 | 2800 | 193.94 | 70.52 | 35.1 | 109 | 965.3 | 126.5 | 185.2 | 197.9 | 9.1 | 191.9 | 282.5 | 306 | 1374.2 | 4.8047 | 2.2581
SWRI | SWRI HWO 92-9 | 121.5 | 95.01 | 50.5 | 25.1 | 90.5 | 2800 | 194 | 70.51 | 35.1 | 109.1 | 965.7 | 126.6 | 185.3 | 197.9 | 9.1 | 193.6 | 282.6 | 305.9 | 1386.2 | 4.8516 | 2.2581
SWRI | SWRI HWO 92-9 | 121.5167 | 95.03 | 50.4 | 25 | 90.8 | 2800 | 193.9 | 70.54 | 35.1 | 109.1 | 964.7 | 126.6 | 185.1 | 197.8 | 9 | 191.4 | 282.3 | 305.7 | 1364.8 | 4.8047 | 2.2581
SWRI | SWRI HWO 92-9 | 121.5333 | 95.01 | 50.4 | 25 | 90.6 | 2800 | 194 | 70.46 | 35.1 | 109.1 | 965.5 | 126.6 | 185.2 | 197.9 | 8.9 | 193.8 | 282 | 305.5 | 1366.3 | 4.8281 | 2.263
SWRI | SWRI HWO 92-9 | 121.55 | 95.02 | 50.5 | 25.1 | 90.7 | 2800 | 194.03 | 70.49 | 35.2 | 109.2 | 964.9 | 126.8 | 185.3 | 197.9 | 8.9 | 190.1 | 282.1 | 305.5 | 1373.1 | 4.8047 | 2.2581
SWRI | SWRI HWO 92-9 | 121.5667 | 95.02 | 50.5 | 25.1 | 90.5 | 2800 | 194.05 | 70.47 | 35.2 | 109.2 | 965 | 126.7 | 185.2 | 197.9 | 9 | 192.3 | 282.3 | 305.7 | 1394 | 4.875 | 2.2581
SWRI | SWRI HWO 92-9 | 121.5833 | 95.02 | 50.5 | 25 | 90.5 | 2800 | 194.02 | 70.44 | 35.2 | 109.2 | 965.5 | 126.8 | 185.2 | 197.8 | 8.8 | 190.3 | 281.9 | 305.3 | 1387.6 | 4.8047 | 2.2581
SWRI | SWRI HWO 92-9 | 121.6 | 95 | 50.5 | 25 | 90.7 | 2800 | 194.01 | 70.52 | 35.2 | 109.2 | 965.1 | 126.7 | 185.3 | 197.9 | 9 | 193.8 | 282.2 | 305.6 | 1389.1 | 4.8047 | 2.2581
SWRI | SWRI HWO 92-9 | 121.6167 | 95 | 50.5 | 24.9 | 90.5 | 2800 | 194.01 | 70.46 | 35.2 | 109.2 | 964.9 | 126.7 | 185.1 | 197.7 | 9.1 | 195.6 | 282.1 | 305.6 | 1385.7 | 4.8047 | 2.2581
SWRI | SWRI HWO 92-9 | 121.6333 | 94.99 | 50.5 | 24.9 | 90.5 | 2800 | 194.01 | 70.54 | 35.2 | 109.1 | 965.6 | 126.8 | 185.3 | 197.9 | 9.1 | 190.5 | 282.2 | 305.7 | 1386.6 | 4.8047 | 2.2581
SWRI | SWRI HWO 92-9 | 121.65 | 94.98 | 50.5 | 25 | 90.4 | 2800 | 194.09 | 70.47 | 35.2 | 109 | 964.7 | 126.6 | 185.3 | 197.9 | 9 | 191 | 282.2 | 305.7 | 1389.1 | 4.8281 | 2.2581
SWRI | SWRI HWO 92-9 | 121.6667 | 94.99 | 50.5 | 25.1 | 90.5 | 2800 | 194.07 | 70.5 | 35.2 | 109 | 964.8 | 126.7 | 185.2 | 197.9 | 9 | 193.9 | 282.1 | 305.7 | 1390.8 | 4.8047 | 2.2581
SWRI | SWRI HWO 92-9 | 121.6833 | 94.98 | 49.9 | 25.2 | 90.4 | 2800 | 194 | 70.55 | 35.2 | 108.8 | 963.8 | 126.6 | 185.1 | 197.7 | 9 | 193.8 | 282.3 | 305.8 | 1390.8 | 4.8047 | 2.2581
SWRI | SWRI HWO 92-9 | 121.7 | 94.98 | 49.8 | 25.2 | 90.5 | 2800 | 194.07 | 70.5 | 35.2 | 108.7 | 964.9 | 126.4 | 185.2 | 197.8 | 9.1 | 192 | 282.6 | 306.1 | 1380.4 | 4.8047 | 2.2581
SWRI | SWRI HWO 92-9 | 121.7167 | 94.99 | 49.7 | 25.2 | 90.5 | 2800 | 193.99 | 70.53 | 35.2 | 108.6 | 964.6 | 126.3 | 185.2 | 197.8 | 9 | 194 | 282.5 | 306 | 1376.9 | 4.8047 | 2.2581
SWRI | SWRI HWO 92-9 | 121.7333 | 94.98 | 49.7 | 25.2 | 90.4 | 2800 | 193.99 | 70.47 | 35.2 | 108.6 | 965.4 | 126.4 | 185.1 | 197.7 | 9 | 191.8 | 282.8 | 306.3 | 1373.3 | 4.8047 | 2.2581
SWRI | SWRI HWO 92-9 | 121.75 | 94.99 | 50 | 25.2 | 90.8 | 2800 | 193.96 | 70.5 | 35.2 | 109.1 | 965.3 | 126.5 | 185.1 | 197.8 | 8.9 | 190.5 | 282.3 | 305.8 | 1375.6 | 4.8047 | 2.2581
SWRI | SWRI HWO 92-9 | 121.7667 | 94.99 | 50.4 | 25.2 | 90.7 | 2800 | 193.94 | 70.45 | 35.1 | 109.3 | 964.6 | 126.7 | 185.1 | 197.8 | 9.1 | 198.3 | 282 | 305.5 | 1370.3 | 4.8047 | 2.2581
SWRI | SWRI HWO 92-9 | 121.7833 | 94.99 | 49.9 | 25.1 | 90.2 | 2800 | 194 | 70.49 | 35.2 | 109.2 | 964.5 | 126.8 | 185.1 | 197.7 | 9.1 | 193.5 | 281.9 | 305.4 | 1364.5 | 4.8516 | 2.2581
SWRI | SWRI HWO 92-9 | 121.8 | 94.98 | 49.8 | 25.2 | 90.4 | 2800 | 194.05 | 70.54 | 35.2 | 109.1 | 964.1 | 126.7 | 185.1 | 197.8 | 9 | 193 | 282.1 | 305.5 | 1368.6 | 4.8047 | 2.2581
SWRI | SWRI HWO 92-9 | 121.8167 | 94.97 | 49.8 | 25 | 90.6 | 2800 | 193.97 | 70.47 | 35.2 | 109.1 | 964.3 | 126.7 | 185.1 | 197.7 | 8.9 | 192.1 | 282.2 | 305.6 | 1367.9 | 4.8281 | 2.2581
SWRI | SWRI HWO 92-9 | 121.8333 | 94.98 | 49.8 | 24.9 | 90.6 | 2800 | 193.97 | 70.6 | 35.2 | 109.1 | 964.7 | 126.8 | 185 | 197.6 | 8.9 | 191.1 | 282.2 | 305.8 | 1362.8 | 4.8047 | 2.2581
SWRI | SWRI HWO 92-9 | 121.85 | 94.99 | 49.7 | 25 | 90.5 | 2800 | 193.96 | 70.46 | 35.2 | 109 | 964 | 126.7 | 185 | 197.7 | 9.2 | 195.1 | 282.4 | 305.9 | 1354.5 | 4.8047 | 2.2581
SWRI | SWRI HWO 92-9 | 121.8667 | 94.98 | 49.9 | 25 | 90.6 | 2800 | 194.06 | 70.47 | 35.1 | 109.1 | 964.4 | 126.7 | 185.2 | 197.8 | 8.9 | 189.6 | 282.2 | 305.8 | 1362.3 | 4.8047 | 2.2581
SWRI | SWRI HWO 92-9 | 121.8833 | 94.97 | 49.9 | 25.1 | 90.5 | 2800 | 193.96 | 70.56 | 35.2 | 109.1 | 963.5 | 126.7 | 185.1 | 197.7 | 9.1 | 192.4 | 282.1 | 305.6 | 1356.7 | 4.8047 | 2.2581
SWRI | SWRI HWO 92-9 | 121.9 | 94.98 | 49.9 | 25 | 90.5 | 2800 | 193.96 | 70.49 | 35.1 | 109.1 | 964.8 | 126.6 | 185.1 | 197.7 | 9 | 196 | 282.1 | 305.6 | 1351.9 | 4.8047 | 2.2581
SWRI | SWRI HWO 92-9 | 121.9167 | 94.97 | 50 | 25.1 | 90.5 | 2800 | 194.03 | 70.48 | 35.1 | 109 | 964.6 | 126.8 | 185.2 | 197.8 | 8.8 | 187.6 | 282 | 305.5 | 1364.9 | 4.8047 | 2.2581
SWRI | SWRI HWO 92-9 | 121.9333 | 94.98 | 50 | 25.1 | 90.5 | 2800 | 193.94 | 70.5 | 35.1 | 109.1 | 964.8 | 126.6 | 185.1 | 197.7 | 8.8 | 191.5 | 282.1 | 305.7 | 1358.7 | 4.8047 | 2.2581
SWRI | SWRI HWO 92-9 | 121.95 | 94.99 | 50 | 25.2 | 90.5 | 2800 | 194 | 70.48 | 35.1 | 109 | 964.4 | 126.7 | 184.9 | 197.5 | 9.2 | 195 | 282.5 | 306 | 1368.7 | 4.8047 | 2.2581
SWRI | SWRI HWO 92-9 | 121.9667 | 94.98 | 50 | 25.1 | 90.5 | 2800 | 194.05 | 70.45 | 35.1 | 109 | 964.3 | 126.7 | 185.2 | 197.8 | 9.4 | 200.3 | 282.7 | 306.2 | 1374 | 4.8281 | 2.2581
SWRI | SWRI HWO 92-9 | 121.9833 | 94.98 | 50 | 25.1 | 90.5 | 2800 | 194.01 | 70.51 | 35.1 | 109 | 964.3 | 126.6 | 185 | 197.7 | 8.9 | 194.4 | 282.3 | 305.9 | 1371.9 | 4.8047 | 2.2581
SWRI | SWRI HWO 92-9 | 122 | 94.97 | 50 | 25.1 | 90.5 | 2800 | 194.03 | 70.46 | 35.1 | 109 | 964 | 126.7 | 185.2 | 197.8 | 9.2 | 195.8 | 282.5 | 306 | 1364.7 | 4.8047 | 2.2581
SWRI | SWRI HWO 92-9 | 122.0167 | 94.98 | 50.1 | 25.3 | 90.5 | 2800 | 194.03 | 70.47 | 35.2 | 109.1 | 964.3 | 126.8 | 185.2 | 197.8 | 9 | 193.2 | 282.3 | 305.8 | 1376.7 | 4.8047 | 2.2581
SWRI | SWRI HWO 92-9 | 122.0333 | 94.98 | 50.1 | 25.2 | 90.5 | 2800 | 194.02 | 70.52 | 35.1 | 109 | 964.6 | 126.7 | 185.2 | 197.8 | 9.1 | 193.5 | 282.3 | 305.8 | 1382.5 | 4.8281 | 2.2581
SWRI | SWRI HWO 92-9 | 122.05 | 94.98 | 50.1 | 25.1 | 90.5 | 2800 | 193.96 | 70.52 | 35.1 | 109 | 964.1 | 126.7 | 185 | 197.7 | 9.1 | 195.7 | 282.4 | 305.9 | 1376.1 | 4.8047 | 2.2581
SWRI | SWRI HWO 92-9 | 122.0667 | 94.98 | 50.1 | 25 | 90.4 | 2800 | 194.07 | 70.47 | 35.1 | 109 | 964.3 | 126.6 | 185.2 | 197.8 | 9 | 195.3 | 282.4 | 305.9 | 1386.3 | 4.8047 | 2.2581
SWRI | SWRI HWO 92-9 | 122.0833 | 94.99 | 50.1 | 25 | 90.5 | 2800 | 193.9 | 70.6 | 35.2 | 109.1 | 964.8 | 126.7 | 185 | 197.6 | 9 | 194.8 | 282.5 | 306 | 1363 | 4.8047 | 2.2581
SWRI | SWRI HWO 92-9 | 122.1 | 95 | 50.1 | 25 | 90.5 | 2800 | 193.96 | 70.45 | 35.1 | 109 | 964.6 | 126.6 | 184.9 | 197.6 | 9 | 194.7 | 282.4 | 305.9 | 1361.4 | 4.8516 | 2.2581
SWRI | SWRI HWO 92-9 | 122.1167 | 95 | 50.1 | 24.9 | 90.5 | 2800 | 194.02 | 70.48 | 35.1 | 109 | 965.3 | 126.7 | 185.1 | 197.7 | 9 | 195.2 | 282.2 | 305.8 | 1356.2 | 4.8047 | 2.2581
SWRI | SWRI HWO 92-9 | 122.1333 | 94.99 | 50 | 24.9 | 90.4 | 2800 | 194.04 | 70.51 | 35.1 | 108.9 | 964.6 | 126.7 | 185.1 | 197.7 | 8.8 | 192.5 | 282.2 | 305.8 | 1356.7 | 4.8281 | 2.2581
SWRI | SWRI HWO 92-9 | 122.15 | 95 | 49.9 | 24.8 | 90.4 | 2800 | 194 | 70.54 | 35.1 | 108.9 | 964.4 | 126.5 | 185.1 | 197.7 | 8.8 | 190.2 | 282.4 | 306 | 1372.1 | 4.8047 | 2.2581
SWRI | SWRI HWO 92-9 | 122.1667 | 95.01 | 49.8 | 24.8 | 90.6 | 2800 | 193.96 | 70.52 | 35.1 | 108.8 | 964.2 | 126.6 | 184.8 | 197.4 | 9 | 194.6 | 282.6 | 306.2 | 1356.4 | 4.8281 | 2.2581
SWRI | SWRI HWO 92-9 | 122.1833 | 95.01 | 49.8 | 24.8 | 90.6 | 2800 | 194.04 | 70.46 | 35.1 | 108.9 | 964.6 | 126.6 | 185 | 197.7 | 9.1 | 197.1 | 282.6 | 306.1 | 1351.2 | 4.8047 | 2.2581
SWRI | SWRI HWO 92-9 | 122.2 | 95 | 49.8 | 24.9 | 90.6 | 2800 | 193.99 | 70.52 | 35.1 | 109.1 | 964.7 | 126.5 | 185 | 197.6 | 9 | 195.8 | 282.2 | 305.8 | 1338.3 | 4.8516 | 2.2581
SWRI | SWRI HWO 92-9 | 122.2167 | 95.01 | 50.5 | 25 | 90.7 | 2800 | 193.92 | 70.52 | 35.1 | 109.3 | 964.3 | 126.7 | 185 | 197.7 | 9.2 | 195.1 | 282.3 | 305.9 | 1341.1 | 4.8281 | 2.2581
SWRI | SWRI HWO 92-9 | 122.2333 | 94.99 | 50.2 | 25 | 90.1 | 2800 | 194.05 | 70.48 | 35.1 | 109 | 965 | 126.8 | 185 | 197.7 | 8.9 | 189.6 | 282 | 305.7 | 1355.8 | 4.8281 | 2.2581
SWRI | SWRI HWO 92-9 | 122.25 | 95 | 50 | 25.1 | 90.3 | 2800 | 194.04 | 70.48 | 35.1 | 108.9 | 964.6 | 126.7 | 185 | 197.6 | 9 | 194.6 | 282.6 | 306.2 | 1353 | 4.8047 | 2.2581
SWRI | SWRI HWO 92-9 | 122.2667 | 95.01 | 49.9 | 25.1 | 90.5 | 2800 | 193.99 | 70.49 | 35.1 | 108.9 | 964.8 | 126.5 | 185 | 197.6 | 9 | 195.4 | 282.4 | 306 | 1345.2 | 4.8047 | 2.2581
SWRI | SWRI HWO 92-9 | 122.2833 | 95 | 49.9 | 25 | 90.6 | 2800 | 194.01 | 70.53 | 35.1 | 108.9 | 964.7 | 126.6 | 185 | 197.6 | 9 | 195.8 | 282.5 | 306.1 | 1344.3 | 4.8281 | 2.2581
SWRI | SWRI HWO 92-9 | 122.3 | 95 | 49.9 | 25 | 90.6 | 2800 | 193.91 | 70.5 | 35.1 | 108.9 | 964.3 | 126.6 | 184.9 | 197.5 | 9.2 | 196.6 | 282.4 | 306 | 1334.5 | 4.8047 | 2.2581
SWRI | SWRI HWO 92-9 | 122.3167 | 94.99 | 50 | 25 | 90.6 | 2800 | 194.04 | 70.53 | 35 | 109 | 964.6 | 126.6 | 185 | 197.6 | 9.1 | 193.9 | 282.4 | 306 | 1347.2 | 4.8047 | 2.2581
SWRI | SWRI HWO 92-9 | 122.3333 | 95 | 50 | 24.9 | 90.5 | 2800 | 193.99 | 70.46 | 35 | 109 | 964 | 126.5 | 185 | 197.6 | 9.1 | 193.9 | 282.3 | 305.8 | 1359.7 | 4.8047 | 2.2581
SWRI | SWRI HWO 92-9 | 122.35 | 95.01 | 50.1 | 24.9 | 90.5 | 2800 | 194.05 | 70.46 | 35 | 109.1 | 964.4 | 126.7 | 185.1 | 197.7 | 9.2 | 200.7 | 282.4 | 305.9 | 1355.2 | 4.8281 | 2.2581
SWRI | SWRI HWO 92-9 | 122.3667 | 95 | 50.1 | 24.9 | 90.5 | 2800 | 193.97 | 70.56 | 35 | 109 | 964.1 | 126.8 | 184.9 | 197.5 | 9.2 | 195.8 | 282.2 | 305.8 | 1346.9 | 4.8047 | 2.2581
SWRI | SWRI HWO 92-9 | 122.3833 | 95 | 50.1 | 25 | 90.6 | 2800 | 194.01 | 70.52 | 35 | 109.1 | 964.2 | 126.7 | 185 | 197.5 | 9.1 | 195.3 | 282.1 | 305.7 | 1346.3 | 4.8516 | 2.2581
SWRI | SWRI HWO 92-9 | 122.4 | 95 | 50.1 | 24.9 | 90.4 | 2800 | 194.01 | 70.49 | 35 | 109 | 964.5 | 126.6 | 184.9 | 197.6 | 9 | 195.9 | 282.2 | 305.7 | 1357.1 | 4.8047 | 2.2581
SWRI | SWRI HWO 92-9 | 122.4167 | 95 | 50.1 | 25 | 90.4 | 2800 | 193.98 | 70.55 | 35.1 | 109 | 964.2 | 126.7 | 184.9 | 197.6 | 8.9 | 193.6 | 282 | 305.5 | 1343.5 | 4.8516 | 2.2581
SWRI | SWRI HWO 92-9 | 122.4333 | 94.99 | 50.2 | 25 | 90.4 | 2800 | 193.97 | 70.52 | 35 | 109.1 | 964.8 | 126.7 | 184.9 | 197.5 | 9 | 195.1 | 282.3 | 305.9 | 1332.9 | 4.8047 | 2.2581
SWRI | SWRI HWO 92-9 | 122.45 | 95 | 50.2 | 25 | 90.6 | 2800 | 194 | 70.46 | 35.1 | 109.1 | 964.8 | 126.9 | 185.1 | 197.7 | 9.1 | 195.3 | 282.4 | 305.9 | 1327 | 4.875 | 2.2581
SWRI | SWRI HWO 92-9 | 122.4667 | 94.99 | 50.2 | 25 | 90.4 | 2800 | 193.98 | 70.5 | 35.1 | 109.1 | 964.7 | 126.7 | 185.1 | 197.7 | 9.3 | 197.9 | 282.4 | 306 | 1326.7 | 4.8047 | 2.2581
SWRI | SWRI HWO 92-9 | 122.4833 | 94.99 | 50.1 | 24.8 | 90.7 | 2800 | 193.98 | 70.52 | 35 | 109.1 | 964.8 | 126.7 | 185 | 197.6 | 9 | 192.3 | 282.2 | 305.8 | 1317.9 | 4.8047 | 2.2581
SWRI | SWRI HWO 92-9 | 122.5 | 95 | 50.1 | 24.8 | 90.4 | 2800 | 193.96 | 70.49 | 35.1 | 109.1 | 964.1 | 126.9 | 184.9 | 197.5 | 9 | 188.7 | 282.1 | 305.7 | 1310.5 | 4.8047 | 2.2581
SWRI | SWRI HWO 92-9 | 122.5167 | 95 | 50.2 | 24.9 | 90.4 | 2800 | 194.04 | 70.49 | 35 | 109.1 | 965.1 | 126.8 | 185.1 | 197.7 | 9.1 | 193.5 | 282.3 | 305.9 | 1327.4 | 4.8281 | 2.2581
SWRI | SWRI HWO 92-9 | 122.5333 | 95 | 50.2 | 25 | 90.6 | 2800 | 193.97 | 70.55 | 35 | 109 | 964.8 | 126.8 | 185 | 197.6 | 9.2 | 198.8 | 282.4 | 305.8 | 1325.4 | 4.8047 | 2.2581
SWRI | SWRI HWO 92-9 | 122.55 | 95 | 50.2 | 25.2 | 90.6 | 2800 | 193.99 | 70.46 | 35.1 | 109 | 963.9 | 126.8 | 184.9 | 197.6 | 9.2 | 200.1 | 282.4 | 305.9 | 1335.7 | 4.8047 | 2.2581
SWRI | SWRI HWO 92-9 | 122.5667 | 94.99 | 50.1 | 25.2 | 90.3 | 2800 | 194.03 | 70.48 | 35.1 | 108.9 | 963.9 | 126.7 | 185 | 197.6 | 9 | 194.6 | 282.5 | 306.1 | 1341.4 | 4.8047 | 2.2581
SWRI | SWRI HWO 92-9 | 122.5833 | 94.99 | 50 | 25 | 90.6 | 2800 | 193.98 | 70.55 | 35.1 | 108.8 | 963.9 | 126.5 | 184.9 | 197.5 | 9.2 | 193 | 282.6 | 306.2 | 1342.1 | 4.8047 | 2.2581
SWRI | SWRI HWO 92-9 | 122.6 | 94.99 | 50 | 25 | 90.4 | 2800 | 194 | 70.47 | 35 | 108.7 | 964 | 126.7 | 185 | 197.6 | 9.2 | 193.4 | 282.6 | 306.2 | 1334.3 | 4.8516 | 2.2581
SWRI | SWRI HWO 92-9 | 122.6167 | 95 | 50 | 25 | 90.5 | 2800 | 194 | 70.46 | 35 | 108.7 | 964.3 | 126.4 | 185 | 197.7 | 9 | 190.7 | 282.4 | 306.1 | 1338.2 | 4.8047 | 2.2581
SWRI | SWRI HWO 92-9 | 122.6333 | 95 | 50 | 24.9 | 90.6 | 2800 | 193.97 | 70.59 | 34.9 | 109 | 964.3 | 126.4 | 184.9 | 197.5 | 8.9 | 193.9 | 282.4 | 306.1 | 1324 | 4.8047 | 2.2581
SWRI | SWRI HWO 92-9 | 122.65 | 94.99 | 50.6 | 24.9 | 90.7 | 2800 | 193.96 | 70.45 | 34.9 | 109.2 | 964.3 | 126.7 | 185 | 197.6 | 9.1 | 192.8 | 282.5 | 306 | 1316.1 | 4.8047 | 2.2581
SWRI | SWRI HWO 92-9 | 122.6667 | 95 | 50.2 | 24.9 | 90.4 | 2800 | 193.96 | 70.54 | 34.9 | 109 | 963.7 | 126.6 | 184.8 | 197.4 | 9.2 | 197.1 | 282.3 | 305.9 | 1325 | 4.8281 | 2.2532
SWRI | SWRI HWO 92-9 | 122.6833 | 94.98 | 49.8 | 25 | 90.3 | 2800 | 194.07 | 70.45 | 34.9 | 108.9 | 964.2 | 126.7 | 185 | 197.6 | 9.3 | 193.6 | 282.5 | 306.1 | 1329.5 | 4.8047 | 2.2581
SWRI | SWRI HWO 92-9 | 122.7 | 94.99 | 49.8 | 25.1 | 90.5 | 2800 | 194.1 | 70.48 | 35 | 108.9 | 964.7 | 126.6 | 185.1 | 197.7 | 9.1 | 196 | 282.4 | 306.1 | 1312.7 | 4.8047 | 2.2581
SWRI | SWRI HWO 92-9 | 122.7167 | 94.99 | 49.7 | 25.1 | 90.5 | 2800 | 194.02 | 70.55 | 35 | 108.9 | 964.3 | 126.6 | 185 | 197.6 | 9.1 | 197.1 | 282.4 | 306.1 | 1315.1 | 4.8047 | 2.2581
SWRI | SWRI HWO 92-9 | 122.7333 | 94.99 | 49.7 | 25.1 | 90.5 | 2800 | 193.97 | 70.49 | 35 | 108.9 | 964.8 | 126.5 | 184.9 | 197.6 | 9.3 | 192.5 | 282.6 | 306.2 | 1304.9 | 4.8281 | 2.2581
SWRI | SWRI HWO 92-9 | 122.75 | 94.99 | 49.9 | 25.1 | 90.5 | 2800 | 194.01 | 70.47 | 35 | 109 | 965 | 126.6 | 185.1 | 197.8 | 9.3 | 195.8 | 282.4 | 306.1 | 1309.5 | 4.8047 | 2.2581
SWRI | SWRI HWO 92-9 | 122.7667 | 94.99 | 49.9 | 25 | 90.4 | 2800 | 193.99 | 70.67 | 35.1 | 109 | 964.6 | 126.8 | 184.9 | 197.6 | 9.3 | 198.3 | 282.6 | 306.2 | 1302.6 | 4.8047 | 2.2581
SWRI | SWRI HWO 92-9 | 122.7833 | 94.99 | 49.9 | 25.1 | 90.4 | 2800 | 194.02 | 70.46 | 35.1 | 109.1 | 964.3 | 126.8 | 184.9 | 197.6 | 9.3 | 198.6 | 282.2 | 305.8 | 1315.1 | 4.8047 | 2.2581
SWRI | SWRI HWO 92-9 | 122.8 | 95 | 50 | 25.1 | 90.6 | 2800 | 194.01 | 70.5 | 35.1 | 109.2 | 964.5 | 126.9 | 185.1 | 197.7 | 9.2 | 199.8 | 282 | 305.5 | 1316.4 | 4.8516 | 2.2581
SWRI | SWRI HWO 92-9 | 122.8167 | 94.99 | 50 | 25.1 | 90.5 | 2800 | 193.95 | 70.49 | 35.1 | 109.2 | 964.5 | 127 | 184.9 | 197.5 | 9.1 | 194.5 | 282 | 305.6 | 1315.7 | 4.8047 | 2.2581
SWRI | SWRI HWO 92-9 | 122.8333 | 94.99 | 50.1 | 25 | 90.6 | 2800 | 193.97 | 70.45 | 35.1 | 109.2 | 964.6 | 126.8 | 184.9 | 197.5 | 9 | 191.7 | 281.9 | 305.6 | 1310.9 | 4.875 | 2.2581
SWRI | SWRI HWO 92-9 | 122.85 | 94.99 | 50.1 | 25 | 90.5 | 2800 | 193.97 | 70.59 | 35.1 | 109.2 | 964.2 | 126.8 | 184.9 | 197.6 | 9 | 198.2 | 281.8 | 305.4 | 1308.6 | 4.8047 | 2.2581
SWRI | SWRI HWO 92-9 | 122.8667 | 94.99 | 50 | 25 | 90.5 | 2800 | 193.97 | 70.45 | 35.1 | 109.2 | 964.3 | 126.8 | 184.9 | 197.5 | 9.1 | 196.1 | 282 | 305.6 | 1304 | 4.8047 | 2.2581
SWRI | SWRI HWO 92-9 | 122.8833 | 94.98 | 50.1 | 25.1 | 90.5 | 2800 | 193.99 | 70.53 | 35.1 | 109.1 | 964 | 126.8 | 184.9 | 197.5 | 9.1 | 194.7 | 282.1 | 305.7 | 1298.1 | 4.8047 | 2.2581
SWRI | SWRI HWO 92-9 | 122.9 | 94.99 | 50.2 | 25.2 | 90.5 | 2800 | 194.04 | 70.53 | 35.2 | 109.1 | 964.4 | 126.9 | 185 | 197.7 | 9.1 | 195.6 | 282.2 | 305.9 | 1300.3 | 4.8047 | 2.2581
SWRI | SWRI HWO 92-9 | 122.9167 | 95 | 50.2 | 25.1 | 90.4 | 2800 | 193.97 | 70.47 | 35.1 | 109.1 | 964 | 126.8 | 184.8 | 197.4 | 9.2 | 198.3 | 282.1 | 305.8 | 1294.5 | 4.8047 | 2.2581
SWRI | SWRI HWO 92-9 | 122.9333 | 94.99 | 50.1 | 25 | 90.4 | 2800 | 194 | 70.46 | 35.1 | 109 | 964.5 | 126.8 | 184.8 | 197.5 | 9.1 | 197 | 282.2 | 305.8 | 1306.1 | 4.8047 | 2.2581
SWRI | SWRI HWO 92-9 | 122.95 | 94.99 | 50.1 | 25 | 90.5 | 2800 | 194.02 | 70.46 | 35.1 | 109 | 964.5 | 126.7 | 185 | 197.6 | 9.1 | 195.8 | 282.1 | 305.8 | 1317.8 | 4.8047 | 2.2385
SWRI | SWRI HWO 92-9 | 122.9667 | 94.99 | 50.2 | 25.2 | 90.6 | 2800 | 193.97 | 70.52 | 35.1 | 109 | 964.7 | 126.7 | 184.8 | 197.4 | 9.1 | 195.5 | 282.1 | 305.8 | 1308.8 | 4.8047 | 2.2581
SWRI | SWRI HWO 92-9 | 122.9833 | 94.98 | 50.2 | 25.2 | 90.6 | 2800 | 193.98 | 70.5 | 35.1 | 109.1 | 963.7 | 126.8 | 184.9 | 197.5 | 9 | 195.5 | 282.2 | 305.8 | 1321.7 | 4.8281 | 2.2581
SWRI | SWRI HWO 92-9 | 123 | 94.97 | 50.2 | 25.3 | 90.5 | 2800 | 194 | 70.43 | 35.1 | 109.1 | 964.4 | 126.8 | 184.8 | 197.4 | 8.8 | 196.2 | 282 | 305.6 | 1323.1 | 4.8047 | 2.2581
SWRI | SWRI HWO 92-9 | 123.0167 | 94.98 | 50.2 | 25.3 | 90.4 | 2800 | 194 | 70.47 | 35.1 | 109 | 964.1 | 126.8 | 185 | 197.7 | 9 | 196.2 | 282.2 | 305.9 | 1322.4 | 4.8516 | 2.2581
SWRI | SWRI HWO 92-9 | 123.0333 | 94.98 | 50.1 | 25.3 | 90.4 | 2800 | 193.99 | 70.56 | 35.1 | 109 | 964.5 | 126.7 | 185 | 197.6 | 9 | 193.7 | 282.2 | 305.8 | 1317.5 | 4.8047 | 2.2581
SWRI | SWRI HWO 92-9 | 123.05 | 94.99 | 50 | 25.2 | 90.5 | 2800 | 193.97 | 70.44 | 35.2 | 108.9 | 964.7 | 126.6 | 184.9 | 197.5 | 9 | 194.8 | 282.1 | 305.8 | 1331.2 | 4.8516 | 2.2581
SWRI | SWRI HWO 92-9 | 123.0667 | 94.99 | 50 | 25.2 | 90.6 | 2800 | 194.03 | 70.56 | 35.1 | 108.9 | 963.3 | 126.7 | 184.9 | 197.5 | 9.1 | 192.9 | 282.4 | 306.1 | 1322.4 | 4.8047 | 2.2581
SWRI | SWRI HWO 92-9 | 123.0833 | 94.98 | 50 | 25.2 | 90.6 | 2800 | 194.03 | 70.46 | 35.1 | 108.9 | 964 | 126.7 | 184.8 | 197.4 | 9 | 194.2 | 282.1 | 305.8 | 1322.7 | 4.8516 | 2.2581
SWRI | SWRI HWO 92-9 | 123.1 | 94.99 | 50.3 | 25.2 | 90.8 | 2800 | 194.02 | 70.46 | 35.1 | 109.2 | 964.7 | 126.8 | 185 | 197.6 | 9.1 | 196 | 282.1 | 305.8 | 1319.6 | 4.8047 | 2.2581
SWRI | SWRI HWO 92-9 | 123.1167 | 94.98 | 50.6 | 25.1 | 90.6 | 2800 | 193.87 | 70.52 | 35.1 | 109.2 | 963.9 | 127 | 184.7 | 197.3 | 9.3 | 194.4 | 282.3 | 306.1 | 1325.7 | 4.8281 | 2.2581
SWRI | SWRI HWO 92-9 | 123.1333 | 94.99 | 50 | 25 | 90.1 | 2800 | 194.02 | 70.48 | 35 | 108.9 | 963.7 | 126.7 | 184.9 | 197.5 | 9 | 194.9 | 281.9 | 305.6 | 1310.4 | 4.8047 | 2.2581
SWRI | SWRI HWO 92-9 | 123.15 | 94.98 | 49.8 | 25.1 | 90.4 | 2800 | 194.03 | 70.54 | 35 | 108.7 | 963.5 | 126.5 | 184.9 | 197.5 | 9.1 | 196.7 | 282.4 | 306.1 | 1310.6 | 4.8516 | 2.2581
SWRI | SWRI HWO 92-9 | 123.1667 | 94.98 | 49.8 | 25.1 | 90.5 | 2800 | 194.03 | 70.44 | 35.1 | 108.7 | 964.1 | 126.6 | 185 | 197.6 | 9.1 | 198.9 | 282.4 | 306.1 | 1311.6 | 4.8047 | 2.2581
SWRI | SWRI HWO 92-9 | 123.1833 | 94.99 | 49.8 | 25.1 | 90.6 | 2800 | 194.02 | 70.51 | 35.1 | 108.7 | 964 | 126.6 | 184.9 | 197.6 | 9 | 195 | 282.3 | 306 | 1319.7 | 4.8047 | 2.2581
SWRI | SWRI HWO 92-9 | 123.2 | 94.99 | 49.8 | 25.1 | 90.6 | 2800 | 193.93 | 70.54 | 35 | 108.8 | 964.4 | 126.6 | 184.7 | 197.4 | 9 | 194 | 282.3 | 305.9 | 1316.1 | 4.8047 | 2.2581
SWRI | SWRI HWO 92-9 | 123.2167 | 94.99 | 49.9 | 25.2 | 90.5 | 2800 | 194.02 | 70.47 | 35.1 | 108.8 | 964.5 | 126.6 | 184.9 | 197.5 | 9 | 194.3 | 282.4 | 306.1 | 1308.7 | 4.8047 | 2.2581
SWRI | SWRI HWO 92-9 | 123.2333 | 94.97 | 49.9 | 25.1 | 90.5 | 2800 | 193.98 | 70.51 | 35.1 | 108.9 | 964.4 | 126.6 | 184.9 | 197.5 | 9.1 | 201.5 | 282.2 | 305.9 | 1307.7 | 4.8516 | 2.2581
SWRI | SWRI HWO 92-9 | 123.25 | 94.99 | 50 | 25.1 | 90.4 | 2800 | 193.92 | 70.48 | 35.1 | 108.9 | 963.9 | 126.7 | 184.8 | 197.4 | 9.1 | 194.2 | 282.2 | 306 | 1306.1 | 4.8047 | 2.2581
SWRI | SWRI HWO 92-9 | 123.2667 | 94.99 | 50 | 25.1 | 90.5 | 2800 | 194 | 70.45 | 35.1 | 108.9 | 964.2 | 126.6 | 184.9 | 197.5 | 9.1 | 198.6 | 282.1 | 305.9 | 1288.5 | 4.875 | 2.2581
SWRI | SWRI HWO 92-9 | 123.2833 | 94.99 | 50 | 25.2 | 90.5 | 2800 | 193.98 | 70.5 | 35.1 | 109 | 963.9 | 126.7 | 184.8 | 197.4 | 9.3 | 199.5 | 282.4 | 306.1 | 1300.4 | 4.8047 | 2.2581
SWRI | SWRI HWO 92-9 | 123.3 | 94.98 | 50.1 | 25.1 | 90.5 | 2800 | 194 | 70.49 | 35.1 | 109 | 964 | 126.7 | 184.9 | 197.6 | 9.2 | 196.3 | 282.5 | 306.2 | 1301.5 | 4.8281 | 2.2581
SWRI | SWRI HWO 92-9 | 123.3167 | 94.99 | 50.1 | 25.1 | 90.5 | 2800 | 194.01 | 70.48 | 35.1 | 109 | 964 | 126.7 | 184.8 | 197.4 | 9.3 | 197 | 282.6 | 306.3 | 1304.6 | 4.8047 | 2.2581
SWRI | SWRI HWO 92-9 | 123.3333 | 94.99 | 50.1 | 25.1 | 90.5 | 2800 | 193.97 | 70.49 | 35.1 | 109 | 964.1 | 126.7 | 184.8 | 197.4 | 9.2 | 193.6 | 282.3 | 306.1 | 1298.8 | 4.8516 | 2.2581
SWRI | SWRI HWO 92-9 | 123.35 | 94.99 | 50.1 | 25.1 | 90.4 | 2800 | 194.04 | 70.48 | 35.1 | 108.9 | 964.6 | 126.8 | 184.9 | 197.5 | 9 | 195.4 | 282.2 | 306 | 1299.1 | 4.8047 | 2.2581
SWRI | SWRI HWO 92-9 | 123.3667 | 95 | 50.1 | 25 | 90.5 | 2800 | 194.04 | 70.52 | 35 | 109 | 964.6 | 126.6 | 185 | 197.6 | 9 | 190.7 | 281.9 | 305.6 | 1299.9 | 4.8047 | 2.2581
SWRI | SWRI HWO 92-9 | 123.3833 | 95 | 50.1 | 25 | 90.6 | 2800 | 193.99 | 70.54 | 35.1 | 109 | 964.8 | 126.8 | 184.9 | 197.5 | 9.2 | 196.4 | 282.2 | 305.9 | 1295.4 | 4.8047 | 2.2581
SWRI | SWRI HWO 92-9 | 123.4 | 94.98 | 50.1 | 25.1 | 90.6 | 2800 | 193.97 | 70.5 | 35.1 | 109 | 963.2 | 126.6 | 184.8 | 197.4 | 9 | 194.2 | 282 | 305.7 | 1315.8 | 4.8516 | 2.2581
SWRI | SWRI HWO 92-9 | 123.4167 | 94.99 | 50.1 | 25 | 90.5 | 2800 | 193.98 | 70.45 | 35 | 109 | 963.6 | 126.7 | 184.9 | 197.5 | 9.4 | 200.1 | 282.7 | 306.4 | 1311.3 | 4.8516 | 2.2532
SWRI | SWRI HWO 92-9 | 123.4333 | 95 | 50.1 | 24.8 | 90.5 | 2800 | 194.03 | 70.55 | 35.1 | 109 | 963.8 | 126.8 | 184.9 | 197.6 | 9.3 | 199.6 | 282.4 | 306.1 | 1300.4 | 4.8516 | 2.2581
SWRI | SWRI HWO 92-9 | 123.45 | 95.01 | 50.1 | 24.8 | 90.4 | 2800 | 193.95 | 70.46 | 35 | 109 | 963.6 | 126.7 | 184.8 | 197.4 | 9 | 197.3 | 282.5 | 306.2 | 1312.2 | 4.8047 | 2.2581
SWRI | SWRI HWO 92-9 | 123.4667 | 94.98 | 49.9 | 24.8 | 90.4 | 2800 | 194.01 | 70.54 | 35 | 108.9 | 963.6 | 126.8 | 184.8 | 197.4 | 9 | 194.9 | 282.4 | 306.2 | 1304.1 | 4.8047 | 2.2581
SWRI | SWRI HWO 92-9 | 123.4833 | 94.99 | 49.8 | 24.8 | 90.5 | 2800 | 194.02 | 70.47 | 35 | 108.9 | 963.8 | 126.6 | 184.8 | 197.4 | 9.1 | 199.5 | 282.2 | 305.8 | 1301 | 4.8281 | 2.2581
SWRI | SWRI HWO 92-9 | 123.5 | 95 | 49.8 | 24.8 | 90.6 | 2800 | 194.01 | 70.54 | 35 | 108.9 | 963.6 | 126.6 | 184.8 | 197.4 | 9.1 | 195.7 | 282.4 | 306.1 | 1288.5 | 4.8047 | 2.2581
SWRI | SWRI HWO 92-9 | 123.5167 | 94.99 | 49.8 | 24.8 | 90.6 | 2800 | 194.01 | 70.48 | 35 | 108.9 | 963.9 | 126.6 | 184.9 | 197.5 | 9.1 | 195.6 | 282.2 | 305.9 | 1300.7 | 4.8047 | 2.2532
SWRI | SWRI HWO 92-9 | 123.5333 | 94.99 | 50 | 24.6 | 90.7 | 2800 | 194.01 | 70.45 | 34.9 | 109.4 | 963.9 | 126.8 | 184.9 | 197.5 | 9.3 | 194.7 | 282.1 | 305.8 | 1302.3 | 4.8047 | 2.2581
SWRI | SWRI HWO 92-9 | 123.55 | 94.99 | 50.4 | 24.6 | 90.6 | 2800 | 194.02 | 70.48 | 34.9 | 109.4 | 963.7 | 127.1 | 185.1 | 197.7 | 9.1 | 194.2 | 282.1 | 305.8 | 1321.7 | 4.8281 | 2.2581
SWRI | SWRI HWO 92-9 | 123.5667 | 94.98 | 49.9 | 24.7 | 90.1 | 2800 | 194.09 | 70.48 | 34.9 | 109.2 | 963.5 | 127 | 185 | 197.6 | 9.2 | 195.2 | 282.3 | 306 | 1306.8 | 4.8047 | 2.2581
SWRI | SWRI HWO 92-9 | 123.5833 | 94.98 | 49.9 | 24.8 | 90.4 | 2800 | 194.04 | 70.49 | 35 | 109.1 | 964 | 126.9 | 184.9 | 197.6 | 9.2 | 201.7 | 282.4 | 306.1 | 1310.9 | 4.8516 | 2.2581
SWRI | SWRI HWO 92-9 | 123.6 | 94.98 | 50 | 24.7 | 90.6 | 2800 | 193.98 | 70.53 | 35.1 | 109.1 | 964.1 | 126.8 | 185 | 197.6 | 9.1 | 195.5 | 282.2 | 305.9 | 1308.6 | 4.8047 | 2.2581
SWRI | SWRI HWO 92-9 | 123.6167 | 94.99 | 50 | 24.8 | 90.6 | 2800 | 193.96 | 70.49 | 35.1 | 109.1 | 964.4 | 126.8 | 184.9 | 197.4 | 9.1 | 191.4 | 282.2 | 306 | 1301.2 | 4.8281 | 2.2581
SWRI | SWRI HWO 92-9 | 123.6333 | 94.98 | 50 | 24.8 | 90.5 | 2800 | 194.04 | 70.58 | 35.1 | 109.2 | 964.5 | 126.7 | 184.9 | 197.6 | 9 | 192 | 282.4 | 306 | 1289.1 | 4.8047 | 2.2581
SWRI | SWRI HWO 92-9 | 123.65 | 95 | 50.1 | 24.9 | 90.6 | 2800 | 194.02 | 70.53 | 35.1 | 109.2 | 964.6 | 126.9 | 184.9 | 197.5 | 9 | 194.9 | 282.2 | 305.9 | 1299.5 | 4.875 | 2.2581
SWRI | SWRI HWO 92-9 | 123.6667 | 94.98 | 50.1 | 24.7 | 90.5 | 2800 | 194 | 70.47 | 35.1 | 109.1 | 964.9 | 126.8 | 184.9 | 197.5 | 9 | 194.9 | 282.2 | 305.9 | 1298 | 4.8047 | 2.2581
SWRI | SWRI HWO 92-9 | 123.6833 | 94.98 | 50.1 | 24.6 | 90.4 | 2800 | 193.95 | 70.55 | 35 | 109 | 964.7 | 126.8 | 184.9 | 197.5 | 8.9 | 194.6 | 282.2 | 305.9 | 1302.5 | 4.8047 | 2.2581
SWRI | SWRI HWO 92-9 | 123.7 | 94.98 | 50.1 | 24.6 | 90.4 | 2800 | 194.01 | 70.5 | 35 | 109 | 964.6 | 126.8 | 184.9 | 197.5 | 8.7 | 192.9 | 282.1 | 305.8 | 1309 | 4.8047 | 2.2581
SWRI | SWRI HWO 92-9 | 123.7167 | 94.98 | 50.1 | 24.6 | 90.5 | 2800 | 193.94 | 70.46 | 35.1 | 109 | 964 | 126.8 | 184.7 | 197.3 | 8.9 | 190.8 | 282 | 305.6 | 1301.7 | 4.8047 | 2.2581
SWRI | SWRI HWO 92-9 | 123.7333 | 94.99 | 50.2 | 24.7 | 90.6 | 2800 | 193.99 | 70.5 | 35.1 | 109 | 964 | 126.7 | 184.9 | 197.5 | 8.9 | 190.9 | 282.2 | 305.9 | 1284.6 | 4.8047 | 2.2581
SWRI | SWRI HWO 92-9 | 123.75 | 94.99 | 50.2 | 24.8 | 90.6 | 2800 | 194.03 | 70.48 | 35.1 | 109.1 | 965.1 | 126.8 | 184.9 | 197.5 | 8.8 | 192.1 | 282.2 | 305.9 | 1285.9 | 4.8047 | 2.2581
SWRI | SWRI HWO 92-9 | 123.7667 | 95 | 50.2 | 24.7 | 90.6 | 2800 | 194.05 | 70.68 | 35.1 | 109.1 | 964.7 | 126.8 | 185 | 197.5 | 9 | 191.8 | 282.3 | 306 | 1298 | 4.8047 | 2.2581
SWRI | SWRI HWO 92-9 | 123.7833 | 94.99 | 50.2 | 24.6 | 90.5 | 2800 | 193.97 | 70.48 | 35.1 | 109 | 964.7 | 126.7 | 184.8 | 197.4 | 8.8 | 190 | 282.1 | 305.9 | 1291.5 | 4.8047 | 2.2581
SWRI | SWRI HWO 92-9 | 123.8 | 94.99 | 50.2 | 24.6 | 90.5 | 2800 | 193.99 | 70.44 | 35.1 | 109 | 964.8 | 126.8 | 184.8 | 197.3 | 9 | 194.5 | 282.1 | 305.8 | 1293.7 | 4.8281 | 2.2581
SWRI | SWRI HWO 92-9 | 123.8167 | 95 | 50.2 | 24.6 | 90.5 | 2800 | 194.02 | 70.6 | 35.1 | 109 | 964.5 | 126.8 | 184.8 | 197.4 | 9.1 | 195.2 | 282.5 | 306.2 | 1290 | 4.8047 | 2.2581
SWRI | SWRI HWO 92-9 | 123.8333 | 94.99 | 50.2 | 24.5 | 90.4 | 2800 | 194.01 | 70.41 | 35.1 | 109 | 964.2 | 126.8 | 184.8 | 197.4 | 8.8 | 193 | 282.1 | 305.8 | 1272.6 | 4.8047 | 2.2581
SWRI | SWRI HWO 92-9 | 123.85 | 95 | 50.2 | 24.5 | 90.5 | 2800 | 193.98 | 70.42 | 35.1 | 109.1 | 963.8 | 126.9 | 184.8 | 197.4 | 9 | 197.1 | 282.2 | 305.8 | 1276.8 | 4.8047 | 2.2581
SWRI | SWRI HWO 92-9 | 123.8667 | 94.98 | 50.2 | 24.7 | 90.5 | 2800 | 193.94 | 70.56 | 35.2 | 109.1 | 963.5 | 126.7 | 184.7 | 197.3 | 8.8 | 193.3 | 281.7 | 305.5 | 1271.5 | 4.8281 | 2.2581
SWRI | SWRI HWO 92-9 | 123.8833 | 95 | 50.3 | 24.9 | 90.6 | 2800 | 194.05 | 70.44 | 35.3 | 109.1 | 964.3 | 126.8 | 184.9 | 197.5 | 8.9 | 192.2 | 282 | 305.7 | 1285.4 | 4.8047 | 2.2581
SWRI | SWRI HWO 92-9 | 123.9 | 94.99 | 50.3 | 25 | 90.6 | 2800 | 194.01 | 70.48 | 35.2 | 109.2 | 964.4 | 127 | 185 | 197.6 | 9 | 194.8 | 282.1 | 305.8 | 1271.4 | 4.8516 | 2.2532
SWRI | SWRI HWO 92-9 | 123.9167 | 95 | 50.2 | 25 | 90.5 | 2800 | 193.95 | 70.57 | 35.3 | 109.2 | 963.9 | 126.9 | 184.8 | 197.4 | 8.9 | 191.1 | 282 | 305.7 | 1268 | 4.8047 | 2.2581
SWRI | SWRI HWO 92-9 | 123.9333 | 94.98 | 49.8 | 24.9 | 90.3 | 2800 | 194.04 | 70.45 | 35.2 | 109.1 | 964.2 | 126.8 | 184.9 | 197.5 | 9 | 196.3 | 282 | 305.7 | 1265.8 | 4.8047 | 2.2581
SWRI | SWRI HWO 92-9 | 123.95 | 95 | 49.6 | 25 | 90.4 | 2800 | 193.99 | 70.56 | 35.2 | 108.9 | 963.6 | 126.8 | 184.8 | 197.4 | 8.9 | 193.6 | 282.1 | 305.8 | 1261.9 | 4.8047 | 2.2581
SWRI | SWRI HWO 92-9 | 123.9667 | 94.98 | 49.6 | 25 | 90.6 | 2800 | 194.05 | 70.46 | 35.2 | 109 | 964.2 | 126.7 | 184.8 | 197.4 | 9 | 187.9 | 282.1 | 305.9 | 1266.2 | 4.8047 | 2.2581
SWRI | SWRI HWO 92-9 | 123.9833 | 95 | 49.5 | 25 | 90.6 | 2800 | 193.98 | 70.51 | 35.2 | 109 | 964.1 | 126.6 | 184.8 | 197.4 | 8.9 | 194 | 281.9 | 305.7 | 1254.6 | 4.8047 | 2.2581
SWRI | SWRI HWO 92-9 | 124 | 95.01 | 49.9 | 24.9 | 90.8 | 2800 | 193.98 | 70.48 | 35.2 | 109.2 | 964.8 | 126.9 | 184.9 | 197.5 | 8.9 | 193.5 | 281.8 | 305.5 | 1242.6 | 4.8047 | 2.2581
SWRI | SWRI HWO 92-9 | 124.0167 | 94.99 | 49.9 | 24.9 | 90.5 | 2800 | 194.02 | 70.44 | 35.2 | 109.1 | 964 | 127.1 | 184.9 | 197.5 | 9.1 | 201.3 | 282.1 | 305.8 | 1244.3 | 4.8047 | 2.2581
SWRI | SWRI HWO 92-9 | 124.0333 | 94.99 | 49.5 | 24.9 | 90.2 | 2800 | 194.08 | 70.47 | 35.1 | 109 | 964.8 | 126.8 | 184.9 | 197.5 | 9.1 | 197.7 | 282.2 | 306 | 1233.4 | 4.8047 | 2.2581
SWRI | SWRI HWO 92-9 | 124.05 | 94.99 | 49.5 | 24.9 | 90.5 | 2800 | 194.02 | 70.51 | 35.2 | 109 | 964 | 126.9 | 184.8 | 197.4 | 8.9 | 190.5 | 282 | 305.8 | 1241.7 | 4.8281 | 2.2581
SWRI | SWRI HWO 92-9 | 124.0667 | 95.01 | 49.5 | 24.7 | 90.6 | 2800 | 193.97 | 70.46 | 35.2 | 109 | 964.5 | 126.8 | 184.9 | 197.5 | 9.2 | 197.4 | 282.3 | 306.1 | 1238.7 | 4.8047 | 2.2581
SWRI | SWRI HWO 92-9 | 124.0833 | 95.01 | 49.5 | 24.8 | 90.6 | 2800 | 194.02 | 70.5 | 35.2 | 109 | 963.6 | 126.8 | 184.9 | 197.5 | 9.2 | 196.6 | 282.2 | 306 | 1231.2 | 4.8047 | 2.2581
SWRI | SWRI HWO 92-9 | 124.1 | 95 | 49.6 | 24.8 | 90.6 | 2800 | 193.91 | 70.59 | 35.2 | 109.1 | 963.3 | 126.8 | 184.7 | 197.3 | 8.9 | 193.7 | 282 | 305.8 | 1229.5 | 4.8047 | 2.2581
SWRI | SWRI HWO 92-9 | 124.1167 | 95 | 49.6 | 24.8 | 90.5 | 2800 | 193.97 | 70.52 | 35.1 | 109 | 963.9 | 126.8 | 184.8 | 197.4 | 9 | 197.1 | 282.2 | 305.9 | 1224.5 | 4.8281 | 2.2581
SWRI | SWRI HWO 92-9 | 124.1333 | 94.99 | 49.6 | 24.8 | 90.4 | 2800 | 194.02 | 70.46 | 35.1 | 109 | 964 | 126.6 | 184.7 | 197.3 | 9 | 195.9 | 282.1 | 305.9 | 1237.6 | 4.8047 | 2.2581
SWRI | SWRI HWO 92-9 | 124.15 | 94.99 | 49.6 | 24.9 | 90.4 | 2800 | 194.03 | 70.47 | 35.1 | 109 | 963.3 | 126.7 | 184.8 | 197.4 | 9.1 | 198.1 | 282.4 | 306.2 | 1234.5 | 4.8047 | 2.2581
SWRI | SWRI HWO 92-9 | 124.1667 | 94.99 | 49.6 | 24.9 | 90.5 | 2800 | 194 | 70.47 | 35.1 | 109 | 964.2 | 126.7 | 184.9 | 197.5 | 8.9 | 195.4 | 282 | 305.8 | 1219.8 | 4.8047 | 2.2581
SWRI | SWRI HWO 92-9 | 124.1833 | 95 | 49.7 | 25 | 90.6 | 2800 | 193.95 | 70.52 | 35.1 | 109 | 963.7 | 126.7 | 184.8 | 197.4 | 9 | 199 | 282.2 | 305.9 | 1227.1 | 4.8047 | 2.2581
SWRI | SWRI HWO 92-9 | 124.2 | 95.01 | 49.7 | 25.1 | 90.6 | 2800 | 194 | 70.47 | 35.2 | 109.1 | 963.7 | 126.9 | 184.9 | 197.5 | 9.3 | 200 | 282.2 | 306 | 1227.7 | 4.8047 | 2.2581
SWRI | SWRI HWO 92-9 | 124.2167 | 95 | 49.8 | 25.1 | 90.5 | 2800 | 194.08 | 70.49 | 35.1 | 109.1 | 964.2 | 126.8 | 184.9 | 197.5 | 9.1 | 197.9 | 282.3 | 306 | 1241.5 | 4.8047 | 2.2581
SWRI | SWRI HWO 92-9 | 124.2333 | 95 | 49.7 | 25 | 90.4 | 2800 | 194 | 70.52 | 35.1 | 109 | 964.1 | 126.8 | 184.9 | 197.5 | 8.9 | 195.4 | 282.2 | 306 | 1248.9 | 4.8047 | 2.2581
SWRI | SWRI HWO 92-9 | 124.25 | 95 | 49.7 | 24.9 | 90.4 | 2800 | 193.96 | 70.53 | 35.1 | 109 | 963.5 | 126.8 | 184.7 | 197.3 | 9 | 198.2 | 281.9 | 305.7 | 1239.1 | 4.8047 | 2.2581
SWRI | SWRI HWO 92-9 | 124.2667 | 94.99 | 49.7 | 25 | 90.5 | 2800 | 194.03 | 70.46 | 35 | 109 | 963.4 | 126.8 | 184.8 | 197.4 | 9.1 | 197.3 | 282.4 | 306.2 | 1252.7 | 4.8047 | 2.2581
SWRI | SWRI HWO 92-9 | 124.2833 | 95.01 | 49.7 | 25 | 90.6 | 2800 | 194 | 70.55 | 35 | 108.9 | 963.2 | 126.7 | 184.8 | 197.4 | 9 | 193.2 | 282.2 | 306 | 1257.5 | 4.8047 | 2.2581
SWRI | SWRI HWO 92-9 | 124.3 | 95.01 | 49.7 | 24.9 | 90.6 | 2800 | 193.98 | 70.44 | 35 | 109 | 963.5 | 126.8 | 184.8 | 197.4 | 9 | 199.2 | 282 | 305.7 | 1251.3 | 4.8047 | 2.2581
SWRI | SWRI HWO 92-9 | 124.3167 | 95.01 | 49.7 | 24.9 | 90.5 | 2800 | 194.01 | 70.49 | 34.9 | 108.9 | 963.5 | 126.8 | 184.8 | 197.4 | 8.9 | 196.1 | 282.2 | 306 | 1267.6 | 4.8047 | 2.2581
SWRI | SWRI HWO 92-9 | 124.3333 | 95 | 49.7 | 24.9 | 90.4 | 2800 | 194.01 | 70.62 | 34.9 | 108.9 | 963.7 | 126.5 | 184.8 | 197.4 | 9.1 | 198.1 | 282.2 | 306 | 1265.2 | 4.8047 | 2.2581
SWRI | SWRI HWO 92-9 | 124.35 | 95.01 | 49.6 | 24.9 | 90.3 | 2800 | 194.01 | 70.46 | 34.9 | 108.9 | 963.4 | 126.7 | 184.8 | 197.4 | 9.4 | 198.2 | 282.6 | 306.4 | 1253.7 | 4.8047 | 2.2581
SWRI | SWRI HWO 92-9 | 124.3667 | 95 | 49.6 | 24.9 | 90.5 | 2800 | 194.02 | 70.46 | 34.9 | 108.8 | 963.7 | 126.7 | 184.8 | 197.4 | 9.4 | 196.9 | 282.6 | 306.4 | 1253.8 | 4.8516 | 2.2581
SWRI | SWRI HWO 92-9 | 124.3833 | 94.99 | 49.6 | 25 | 90.5 | 2800 | 194.01 | 70.52 | 34.9 | 108.8 | 962.7 | 126.6 | 184.8 | 197.4 | 9.1 | 194.6 | 282.3 | 306.1 | 1253.5 | 4.8047 | 2.2581
SWRI | SWRI HWO 92-9 | 124.4 | 95 | 49.5 | 24.9 | 90.6 | 2800 | 193.99 | 70.54 | 34.9 | 108.8 | 963.8 | 126.7 | 184.8 | 197.4 | 9.2 | 197.6 | 282.5 | 306.4 | 1254.4 | 4.8516 | 2.2581
SWRI | SWRI HWO 92-9 | 124.4167 | 95 | 49.5 | 24.8 | 90.5 | 2800 | 193.98 | 70.46 | 34.9 | 108.7 | 963.8 | 126.7 | 184.8 | 197.4 | 9.2 | 196.6 | 282.7 | 306.6 | 1251.5 | 4.8047 | 2.2581
SWRI | SWRI HWO 92-9 | 124.4333 | 95.01 | 50.4 | 24.9 | 90.8 | 2800 | 193.93 | 70.56 | 34.9 | 109.2 | 964 | 126.9 | 185 | 197.5 | 9.1 | 193.9 | 281.7 | 305.5 | 1246.5 | 4.8047 | 2.2581
SWRI | SWRI HWO 92-9 | 124.45 | 95 | 50.4 | 25.2 | 90.2 | 2800 | 194.03 | 70.48 | 35 | 109.1 | 963.3 | 126.9 | 184.9 | 197.6 | 9.1 | 196 | 281.9 | 305.7 | 1243.5 | 4.8047 | 2.2581
SWRI | SWRI HWO 92-9 | 124.4667 | 94.99 | 50.2 | 25.1 | 90.3 | 2800 | 194.03 | 70.52 | 35 | 109 | 963 | 126.8 | 184.9 | 197.4 | 9 | 194.1 | 282.4 | 306.1 | 1246.2 | 4.8281 | 2.2581
SWRI | SWRI HWO 92-9 | 124.4833 | 95.01 | 50.2 | 25.3 | 90.5 | 2800 | 194 | 70.49 | 35.1 | 109 | 963.7 | 126.7 | 184.9 | 197.5 | 9 | 195.6 | 282.1 | 305.9 | 1248.3 | 4.8047 | 2.219
SWRI | SWRI HWO 92-9 | 124.5 | 95 | 50.3 | 25.3 | 90.6 | 2800 | 193.99 | 70.53 | 35.1 | 109.1 | 963.4 | 126.8 | 184.9 | 197.5 | 9.2 | 196.8 | 282.2 | 306 | 1256.7 | 4.8281 | 2.2581
SWRI | SWRI HWO 92-9 | 124.5167 | 95 | 50.2 | 25.3 | 90.5 | 2800 | 194 | 70.5 | 35.1 | 109 | 963.1 | 126.9 | 184.8 | 197.4 | 8.9 | 198.2 | 282 | 305.8 | 1254.4 | 4.8047 | 2.2581
SWRI | SWRI HWO 92-9 | 124.5333 | 95 | 50.3 | 25.3 | 90.6 | 2800 | 194 | 70.52 | 35 | 109.1 | 963.1 | 126.8 | 184.8 | 197.4 | 9.1 | 198.6 | 282.2 | 306 | 1253.6 | 4.875 | 2.2581
SWRI | SWRI HWO 92-9 | 124.55 | 94.99 | 50.3 | 25.3 | 90.5 | 2800 | 194 | 70.56 | 35 | 109 | 963 | 126.8 | 184.9 | 197.5 | 9 | 195.1 | 282.2 | 306 | 1262 | 4.8281 | 2.2581
SWRI | SWRI HWO 92-9 | 124.5667 | 94.98 | 50.3 | 25.2 | 90.4 | 2800 | 194.04 | 70.49 | 35 | 109.1 | 963.3 | 126.8 | 184.8 | 197.4 | 9 | 196.9 | 282 | 305.9 | 1256.9 | 4.8281 | 2.2581
SWRI | SWRI HWO 92-9 | 124.5833 | 94.99 | 50.4 | 25.3 | 90.4 | 2800 | 193.99 | 70.54 | 35 | 109.1 | 963.1 | 126.9 | 184.8 | 197.5 | 9 | 192.9 | 282.1 | 305.9 | 1253.9 | 4.8047 | 2.2581
SWRI | SWRI HWO 92-9 | 124.6 | 95 | 50.4 | 25.2 | 90.5 | 2800 | 194.01 | 70.48 | 35 | 109.1 | 963 | 126.9 | 184.8 | 197.4 | 9.4 | 198.2 | 282.5 | 306.4 | 1245.6 | 4.8281 | 2.2581
SWRI | SWRI HWO 92-9 | 124.6167 | 94.99 | 50.4 | 25.2 | 90.5 | 2800 | 194 | 70.44 | 35 | 109.1 | 963.3 | 126.8 | 184.9 | 197.6 | 9.4 | 196.2 | 282.4 | 306.3 | 1230 | 4.8281 | 2.2581
SWRI | SWRI HWO 92-9 | 124.6333 | 94.99 | 50.4 | 25.3 | 90.6 | 2800 | 193.96 | 70.55 | 35.1 | 109.1 | 962.6 | 126.9 | 184.7 | 197.4 | 9.4 | 198.1 | 282.2 | 306 | 1231.9 | 4.8281 | 2.2581
SWRI | SWRI HWO 92-9 | 124.65 | 95 | 50.5 | 25.3 | 90.6 | 2800 | 193.98 | 70.44 | 35.2 | 109.2 | 962.4 | 126.8 | 184.8 | 197.4 | 9.3 | 201.9 | 282.2 | 306 | 1231.7 | 4.8047 | 2.2581
SWRI | SWRI HWO 92-9 | 124.6667 | 95 | 50.5 | 25.4 | 90.6 | 2800 | 194 | 70.47 | 35.2 | 109.2 | 962.8 | 126.9 | 184.9 | 197.5 | 9.1 | 199 | 281.9 | 305.7 | 1241.3 | 4.8047 | 2.2581
SWRI | SWRI HWO 92-9 | 124.6833 | 95 | 50.6 | 25.4 | 90.5 | 2800 | 194 | 70.47 | 35.2 | 109.3 | 962.9 | 127 | 184.9 | 197.5 | 9.2 | 197.3 | 281.9 | 305.8 | 1230.6 | 4.8047 | 2.2581
SWRI | SWRI HWO 92-9 | 124.7 | 95.01 | 50.6 | 25.4 | 90.4 | 2800 | 193.99 | 70.45 | 35.2 | 109.2 | 962.7 | 126.9 | 185 | 197.6 | 9.2 | 201.7 | 282.1 | 305.9 | 1216.6 | 4.8047 | 2.2581
SWRI | SWRI HWO 92-9 | 124.7167 | 95 | 50.6 | 25.5 | 90.5 | 2800 | 193.96 | 70.61 | 35.2 | 109.1 | 962.6 | 126.9 | 184.8 | 197.4 | 9.1 | 201.3 | 281.9 | 305.7 | 1215.5 | 4.8047 | 2.2581
SWRI | SWRI HWO 92-9 | 124.7333 | 95.01 | 50.6 | 25.5 | 90.5 | 2800 | 193.99 | 70.47 | 35.3 | 109.2 | 962.8 | 126.9 | 184.9 | 197.4 | 9.1 | 200 | 281.9 | 305.7 | 1203.3 | 4.8047 | 2.2581
SWRI | SWRI HWO 92-9 | 124.75 | 95.01 | 50.6 | 25.5 | 90.5 | 2800 | 193.97 | 70.48 | 35.3 | 109.2 | 962.5 | 126.9 | 184.8 | 197.4 | 9.1 | 196.9 | 282.1 | 305.9 | 1205.8 | 4.8047 | 2.2581
SWRI | SWRI HWO 92-9 | 124.7667 | 94.99 | 50.7 | 25.6 | 90.5 | 2800 | 194.02 | 70.52 | 35.3 | 109.1 | 963.4 | 127 | 184.9 | 197.6 | 9 | 199.5 | 282 | 305.8 | 1215.5 | 4.8047 | 2.2581
SWRI | SWRI HWO 92-9 | 124.7833 | 94.99 | 50.7 | 25.7 | 90.6 | 2800 | 193.99 | 70.5 | 35.3 | 109.2 | 962.7 | 126.9 | 184.8 | 197.4 | 8.9 | 198.6 | 281.6 | 305.5 | 1210.8 | 4.8047 | 2.2581
SWRI | SWRI HWO 92-9 | 124.8 | 95 | 50.7 | 25.7 | 90.6 | 2800 | 193.95 | 70.53 | 35.3 | 109.3 | 962.8 | 127 | 184.9 | 197.5 | 9.1 | 196.6 | 281.9 | 305.8 | 1223.4 | 4.8047 | 2.2581
SWRI | SWRI HWO 92-9 | 124.8167 | 94.99 | 50.4 | 25.8 | 90.4 | 2800 | 194.05 | 70.5 | 35.3 | 109.1 | 962.7 | 126.8 | 184.8 | 197.4 | 8.8 | 195.7 | 281.8 | 305.6 | 1217.4 | 4.8516 | 2.2581
SWRI | SWRI HWO 92-9 | 124.8333 | 94.99 | 50.2 | 25.7 | 90.4 | 2800 | 194.04 | 70.5 | 35.3 | 109.1 | 963.3 | 127 | 185 | 197.6 | 9 | 192.3 | 282 | 305.9 | 1216.9 | 4.8047 | 2.2581
SWRI | SWRI HWO 92-9 | 124.85 | 95 | 50.1 | 25.6 | 90.5 | 2800 | 193.99 | 70.54 | 35.2 | 109 | 962.6 | 126.8 | 184.7 | 197.3 | 9 | 193.5 | 282.3 | 306.2 | 1212.3 | 4.8516 | 2.2581
SWRI | SWRI HWO 92-9 | 124.8667 | 95 | 50 | 25.5 | 90.5 | 2800 | 194 | 70.51 | 35.2 | 109 | 963.3 | 126.9 | 184.8 | 197.4 | 9.1 | 195.5 | 282.2 | 306.1 | 1197.3 | 4.8047 | 2.2581
SWRI | SWRI HWO 92-9 | 124.8833 | 95 | 50 | 25.6 | 90.5 | 2800 | 193.97 | 70.62 | 35.2 | 109.1 | 962.6 | 126.8 | 184.7 | 197.3 | 9 | 196.1 | 282.1 | 306 | 1209.1 | 4.8281 | 2.2581
SWRI | SWRI HWO 92-9 | 124.9 | 95 | 50.1 | 25.6 | 90.7 | 2800 | 194.01 | 70.5 | 35.2 | 109.1 | 962.6 | 126.8 | 184.8 | 197.3 | 8.9 | 197.8 | 281.8 | 305.7 | 1211.7 | 4.8047 | 2.263
SWRI | SWRI HWO 92-9 | 124.9167 | 95 | 50.1 | 25.5 | 90.5 | 2800 | 194.06 | 70.44 | 35.1 | 109.1 | 962.3 | 126.9 | 184.8 | 197.4 | 9.1 | 199.3 | 282.2 | 306.1 | 1225.9 | 4.8281 | 2.2581
SWRI | SWRI HWO 92-9 | 124.9333 | 94.99 | 50 | 25.3 | 90.4 | 2800 | 194.05 | 70.45 | 34.9 | 109.1 | 962.6 | 126.8 | 184.7 | 197.3 | 9 | 194.3 | 282.1 | 306 | 1224.1 | 4.8516 | 2.2581
SWRI | SWRI HWO 92-9 | 124.95 | 95.01 | 50.1 | 25.2 | 90.4 | 2800 | 193.94 | 70.45 | 35 | 109.1 | 962.5 | 126.8 | 184.8 | 197.4 | 9.4 | 198.6 | 282.3 | 306.2 | 1210.1 | 4.8281 | 2.2581
SWRI | SWRI HWO 92-9 | 124.9667 | 95.01 | 50.1 | 25.1 | 90.5 | 2800 | 194.01 | 70.57 | 35 | 109.1 | 962.1 | 126.8 | 184.7 | 197.4 | 9.3 | 199.7 | 282.4 | 306.3 | 1218.2 | 4.8047 | 2.2581
SWRI | SWRI HWO 92-9 | 124.9833 | 95.01 | 50 | 25.1 | 90.5 | 2800 | 194 | 70.45 | 34.9 | 109 | 962.9 | 126.8 | 184.7 | 197.3 | 9.2 | 199.2 | 282.2 | 306.1 | 1220.7 | 4.8047 | 2.2581
SWRI | SWRI HWO 92-9 | 125 | 95.01 | 50 | 24.9 | 90.6 | 2800 | 194.02 | 70.47 | 34.9 | 109.1 | 963.3 | 126.8 | 184.8 | 197.4 | 9.1 | 198.6 | 282 | 305.9 | 1215 | 4.8281 | 2.2581
SWRI | SWRI HWO 92-9 | 125.0167 | 95 | 50 | 25 | 90.6 | 2800 | 194.03 | 70.45 | 34.9 | 109.1 | 962.8 | 126.8 | 184.8 | 197.4 | 9.2 | 196.6 | 282.2 | 306.1 | 1106.6 | 4.8047 | 2.2581
SWRI | SWRI HWO 92-9 | 125.0333 | 95.01 | 50.1 | 25.1 | 90.6 | 2800 | 193.97 | 70.57 | 34.9 | 109 | 978.9 | 126.8 | 184.8 | 197.4 | 6.4 | 164.8 | 279.5 | 303.3 | 2487.8 | 4.8047 | 2.2581
SWRI | SWRI HWO 92-9 | 125.05 | 95.02 | 50.1 | 25 | 90.4 | 2800 | 193.97 | 70.49 | 34.9 | 109 | 963.2 | 126.7 | 184.7 | 197.3 | 9.1 | 197.3 | 282.3 | 306.2 | 2572.6 | 4.8047 | 2.2581
SWRI | SWRI HWO 92-9 | 125.0667 | 95.01 | 50.1 | 25.1 | 90.4 | 2800 | 194.01 | 70.45 | 35 | 109 | 962.9 | 126.7 | 184.7 | 197.4 | 9.1 | 198.2 | 282.3 | 306.2 | 2524 | 4.8516 | 2.2581
SWRI | SWRI HWO 92-9 | 125.0833 | 95.01 | 50.1 | 25.2 | 90.5 | 2800 | 193.95 | 70.58 | 35 | 108.9 | 963.1 | 126.7 | 184.7 | 197.3 | 9.1 | 197.9 | 282.4 | 306.4 | 2499.3 | 4.8047 | 2.2581
SWRI | SWRI HWO 92-9 | 125.1 | 95.01 | 50.1 | 25.3 | 90.5 | 2800 | 194 | 70.44 | 35.1 | 108.9 | 963.2 | 126.6 | 184.8 | 197.3 | 9.3 | 200.5 | 282.6 | 306.4 | 2492.1 | 4.8047 | 2.2581
SWRI | SWRI HWO 92-9 | 125.1167 | 95.01 | 50.1 | 25.3 | 90.6 | 2800 | 194.04 | 70.47 | 35.1 | 109 | 963.3 | 126.7 | 184.9 | 197.5 | 9.3 | 200.7 | 282.7 | 306.6 | 2465 | 4.8047 | 2.2581
SWRI | SWRI HWO 92-9 | 125.1333 | 95.01 | 50.1 | 25.3 | 90.6 | 2800 | 193.99 | 70.48 | 35.1 | 108.9 | 963.3 | 126.7 | 184.9 | 197.5 | 9.2 | 194.3 | 282.9 | 306.8 | 2443.2 | 4.8047 | 2.2581
SWRI | SWRI HWO 92-9 | 125.15 | 94.99 | 49.9 | 25.4 | 90.4 | 2800 | 194.01 | 70.48 | 35.2 | 108.8 | 963.8 | 126.5 | 184.8 | 197.4 | 9.2 | 198.7 | 282.4 | 306.4 | 2424.2 | 4.8047 | 2.2532
SWRI | SWRI HWO 92-9 | 125.1667 | 95 | 49.8 | 25.4 | 90.3 | 2800 | 194.08 | 70.5 | 35.2 | 108.8 | 964 | 126.5 | 184.9 | 197.5 | 9 | 199.6 | 282.2 | 306.1 | 2425.2 | 4.8047 | 2.2581
SWRI | SWRI HWO 92-9 | 125.1833 | 94.99 | 49.7 | 25.3 | 90.5 | 2800 | 194.02 | 70.53 | 35.2 | 108.7 | 963.2 | 126.4 | 184.8 | 197.4 | 9.1 | 194.3 | 282.4 | 306.3 | 2422.5 | 4.8047 | 2.2581
SWRI | SWRI HWO 92-9 | 125.2 | 95 | 49.7 | 25.2 | 90.5 | 2800 | 194.03 | 70.46 | 35.1 | 108.7 | 963.6 | 126.4 | 184.8 | 197.4 | 9.2 | 195.7 | 282.6 | 306.5 | 2419.2 | 4.8047 | 2.2581
SWRI | SWRI HWO 92-9 | 125.2167 | 94.99 | 49.7 | 25.1 | 90.6 | 2800 | 194 | 70.48 | 35.1 | 108.9 | 963.9 | 126.5 | 184.8 | 197.3 | 9.1 | 198.9 | 282.1 | 306.1 | 2412.5 | 4.8047 | 2.2581
SWRI | SWRI HWO 92-9 | 125.2333 | 95 | 50.2 | 25.2 | 90.8 | 2800 | 193.93 | 70.46 | 35.1 | 109.1 | 962.7 | 126.6 | 184.7 | 197.3 | 9.1 | 203.3 | 281.8 | 305.7 | 2441.1 | 4.8047 | 2.2581
SWRI | SWRI HWO 92-9 | 125.25 | 94.99 | 49.9 | 25.2 | 90.2 | 2800 | 194.08 | 70.45 | 35.1 | 109 | 963.7 | 126.6 | 184.8 | 197.4 | 9.1 | 197.6 | 281.5 | 305.4 | 2431.2 | 4.8047 | 2.2581
SWRI | SWRI HWO 92-9 | 125.2667 | 94.98 | 49.7 | 25.1 | 90.3 | 2800 | 194.09 | 70.52 | 35.1 | 108.8 | 963.9 | 126.4 | 184.8 | 197.4 | 9.2 | 200.5 | 282 | 305.9 | 2440.8 | 4.8047 | 2.2581
SWRI | SWRI HWO 92-9 | 125.2833 | 94.98 | 49.8 | 25.1 | 90.5 | 2800 | 194.04 | 70.55 | 35.1 | 108.8 | 963.6 | 126.4 | 184.8 | 197.4 | 9.1 | 200 | 281.7 | 305.7 | 2437.7 | 4.8047 | 2.2581
SWRI | SWRI HWO 92-9 | 125.3 | 94.98 | 49.7 | 25.1 | 90.6 | 2800 | 193.97 | 70.49 | 35.1 | 108.8 | 963.8 | 126.6 | 184.8 | 197.4 | 9.1 | 199.5 | 282.1 | 306.2 | 2438.1 | 4.8047 | 2.2581
SWRI | SWRI HWO 92-9 | 125.3167 | 94.99 | 49.7 | 25 | 90.6 | 2800 | 193.96 | 70.67 | 35 | 108.8 | 963.2 | 126.5 | 184.6 | 197.2 | 9 | 195.2 | 281.9 | 305.9 | 2456.2 | 4.8281 | 2.2581
SWRI | SWRI HWO 92-9 | 125.3333 | 94.99 | 49.7 | 25 | 90.5 | 2800 | 193.99 | 70.42 | 35 | 108.9 | 963.3 | 126.5 | 184.7 | 197.3 | 9.1 | 197.7 | 281.9 | 305.9 | 2450 | 4.8047 | 2.2581
SWRI | SWRI HWO 92-9 | 125.35 | 95 | 49.8 | 25.1 | 90.6 | 2800 | 194.03 | 70.46 | 34.9 | 108.9 | 963.9 | 126.5 | 184.8 | 197.4 | 9.3 | 201 | 282 | 306 | 2453.2 | 4.8516 | 2.2581
SWRI | SWRI HWO 92-9 | 125.3667 | 95 | 49.8 | 25 | 90.5 | 2800 | 194.03 | 70.49 | 34.9 | 109 | 964.1 | 126.6 | 184.8 | 197.4 | 9 | 196.2 | 281.9 | 305.8 | 2454.9 | 4.8047 | 2.2581
SWRI | SWRI HWO 92-9 | 125.3833 | 95.01 | 49.8 | 25 | 90.4 | 2800 | 193.93 | 70.52 | 34.9 | 109 | 963.5 | 126.5 | 184.6 | 197.2 | 9 | 194.8 | 281.7 | 305.6 | 2456.6 | 4.8281 | 2.2581
SWRI | SWRI HWO 92-9 | 125.4 | 95.01 | 49.8 | 25 | 90.5 | 2800 | 194.05 | 70.42 | 35 | 109 | 963.8 | 126.6 | 184.8 | 197.4 | 9.1 | 194.9 | 281.6 | 305.5 | 2472.7 | 4.8047 | 2.2581
SWRI | SWRI HWO 92-9 | 125.4167 | 95.01 | 49.8 | 25 | 90.5 | 2800 | 193.97 | 70.45 | 35.1 | 109.1 | 963.9 | 126.6 | 184.7 | 197.4 | 9.3 | 195 | 281.6 | 305.5 | 2455.6 | 4.8516 | 2.2581
SWRI | SWRI HWO 92-9 | 125.4333 | 95 | 49.8 | 25 | 90.5 | 2800 | 193.95 | 70.62 | 35.1 | 109.2 | 964 | 126.7 | 184.7 | 197.3 | 9.1 | 201.5 | 281.2 | 305.2 | 2451 | 4.8047 | 2.2581
SWRI | SWRI HWO 92-9 | 125.45 | 95.01 | 49.9 | 25 | 90.5 | 2800 | 193.99 | 70.45 | 35.2 | 109.2 | 964.6 | 126.7 | 184.7 | 197.3 | 9 | 196.3 | 281.6 | 305.4 | 2453.9 | 4.8047 | 2.2581
SWRI | SWRI HWO 92-9 | 125.4667 | 95.01 | 49.9 | 25.2 | 90.5 | 2800 | 194.02 | 70.53 | 35.2 | 109.2 | 964.3 | 126.8 | 184.8 | 197.5 | 9.2 | 199 | 281.6 | 305.4 | 2459.6 | 4.8047 | 2.2581
SWRI | SWRI HWO 92-9 | 125.4833 | 94.99 | 50 | 25.3 | 90.5 | 2800 | 193.99 | 70.51 | 35.2 | 109.2 | 963.8 | 126.8 | 184.8 | 197.4 | 9.1 | 196.9 | 281.3 | 305.2 | 2469.4 | 4.8047 | 2.2581
SWRI | SWRI HWO 92-9 | 125.5 | 95.01 | 49.9 | 25.2 | 90.4 | 2800 | 194 | 70.49 | 35.2 | 109.2 | 964 | 126.7 | 184.8 | 197.4 | 9.2 | 196 | 281.3 | 305.3 | 2487.3 | 4.8047 | 2.2581
SWRI | SWRI HWO 92-9 | 125.5167 | 95 | 49.9 | 25.1 | 90.4 | 2800 | 193.96 | 70.48 | 35.2 | 109.2 | 963.9 | 126.8 | 184.7 | 197.3 | 9.1 | 198.7 | 281.2 | 305.1 | 2469.6 | 4.8047 | 2.2581
SWRI | SWRI HWO 92-9 | 125.5333 | 94.99 | 49.9 | 25.1 | 90.5 | 2800 | 194.04 | 70.51 | 35.2 | 109.2 | 964.3 | 126.8 | 184.7 | 197.3 | 9 | 198.9 | 280.9 | 304.9 | 2497.9 | 4.8047 | 2.2581
SWRI | SWRI HWO 92-9 | 125.55 | 94.99 | 49.9 | 24.9 | 90.5 | 2800 | 194.04 | 70.54 | 35 | 109.2 | 964.1 | 126.7 | 184.7 | 197.3 | 9.1 | 195.7 | 281.1 | 305.1 | 2509.6 | 4.8047 | 2.2581
SWRI | SWRI HWO 92-9 | 125.5667 | 94.99 | 49.8 | 24.9 | 90.5 | 2800 | 193.99 | 70.49 | 35 | 109.1 | 964.1 | 126.8 | 184.7 | 197.3 | 9 | 198.9 | 281.1 | 305.1 | 2503.6 | 4.8047 | 2.2532
SWRI | SWRI HWO 92-9 | 125.5833 | 95 | 49.8 | 25 | 90.5 | 2800 | 193.95 | 70.5 | 35.1 | 109.2 | 963.6 | 126.8 | 184.7 | 197.3 | 9.1 | 193.4 | 281.1 | 305 | 2500.5 | 4.8047 | 2.2581
SWRI | SWRI HWO 92-9 | 125.6 | 94.99 | 49.8 | 25.1 | 90.5 | 2800 | 194 | 70.44 | 35.1 | 109 | 964.4 | 126.7 | 184.7 | 197.3 | 9.1 | 200.3 | 281.1 | 305.1 | 2495 | 4.875 | 2.2581
SWRI | SWRI HWO 92-9 | 125.6167 | 95 | 49.7 | 25.1 | 90.4 | 2800 | 194.01 | 70.53 | 35 | 109 | 963.5 | 126.6 | 184.6 | 197.2 | 9 | 196.4 | 281.1 | 305 | 2494.2 | 4.8047 | 2.2581
SWRI | SWRI HWO 92-9 | 125.6333 | 94.99 | 49.7 | 25.2 | 90.5 | 2800 | 193.98 | 70.47 | 35.1 | 108.9 | 963.9 | 126.6 | 184.7 | 197.3 | 8.9 | 193 | 281.1 | 305.1 | 2496.9 | 4.8047 | 2.2581
SWRI | SWRI HWO 92-9 | 125.65 | 95 | 49.7 | 25.2 | 90.6 | 2800 | 193.92 | 70.48 | 35.1 | 108.9 | 963.9 | 126.6 | 184.7 | 197.3 | 8.9 | 196.2 | 281.2 | 305.1 | 2488.2 | 4.8047 | 2.2581
SWRI | SWRI HWO 92-9 | 125.6667 | 95 | 49.6 | 25 | 90.6 | 2800 | 193.96 | 70.54 | 34.9 | 108.9 | 963.5 | 126.7 | 184.7 | 197.3 | 8.9 | 198.9 | 281.1 | 305 | 2524 | 4.8047 | 2.2581
SWRI | SWRI HWO 92-9 | 125.6833 | 95 | 50 | 24.8 | 90.9 | 2800 | 193.93 | 70.5 | 34.9 | 109.3 | 963.8 | 126.7 | 184.6 | 197.2 | 8.9 | 195.3 | 280.8 | 304.7 | 2504.5 | 4.8281 | 2.2581
SWRI | SWRI HWO 92-9 | 125.7 | 95 | 50 | 24.9 | 90.5 | 2800 | 194.05 | 70.46 | 34.9 | 109.1 | 963.7 | 126.9 | 184.8 | 197.3 | 8.9 | 199 | 280.7 | 304.7 | 2510.3 | 4.8047 | 2.2581
SWRI | SWRI HWO 92-9 | 125.7167 | 95 | 49.6 | 24.9 | 90.1 | 2800 | 194.05 | 70.52 | 34.9 | 108.9 | 963.6 | 126.6 | 184.8 | 197.4 | 8.9 | 190.5 | 280.9 | 304.9 | 2530.6 | 4.8047 | 2.2581
SWRI | SWRI HWO 92-9 | 125.7333 | 94.99 | 49.6 | 24.8 | 90.5 | 2800 | 193.94 | 70.59 | 34.9 | 108.9 | 963.5 | 126.6 | 184.6 | 197.2 | 8.8 | 192.4 | 280.7 | 304.6 | 2536.7 | 4.8047 | 2.2532
SWRI | SWRI HWO 92-9 | 125.75 | 95 | 49.6 | 24.7 | 90.6 | 2800 | 193.99 | 70.44 | 34.9 | 108.8 | 963.8 | 126.5 | 184.7 | 197.3 | 8.8 | 199 | 280.9 | 304.9 | 2543.1 | 4.8047 | 2.2581
SWRI | SWRI HWO 92-9 | 125.7667 | 95 | 49.6 | 24.7 | 90.6 | 2800 | 194.04 | 70.49 | 34.8 | 108.8 | 964 | 126.5 | 184.8 | 197.4 | 8.9 | 196.9 | 280.8 | 304.8 | 2531.5 | 4.8047 | 2.2581
SWRI | SWRI HWO 92-9 | 125.7833 | 95.01 | 49.6 | 24.8 | 90.7 | 2800 | 194 | 70.46 | 34.9 | 108.9 | 963.2 | 126.6 | 184.7 | 197.3 | 9 | 194.6 | 281 | 304.9 | 2522.7 | 4.875 | 2.2581
SWRI | SWRI HWO 92-9 | 125.8 | 95 | 49.7 | 24.9 | 90.5 | 2800 | 193.93 | 70.51 | 35 | 108.9 | 964.1 | 126.6 | 184.6 | 197.2 | 9.2 | 198.5 | 281.2 | 305.2 | 2501.2 | 4.8047 | 2.2581
SWRI | SWRI HWO 92-9 | 125.8167 | 95.01 | 49.7 | 25 | 90.4 | 2800 | 194.01 | 70.55 | 34.9 | 108.9 | 963.6 | 126.6 | 184.8 | 197.4 | 9.2 | 196.5 | 281.4 | 305.3 | 2500.7 | 4.8281 | 2.2581
SWRI | SWRI HWO 92-9 | 125.8333 | 95 | 49.7 | 24.9 | 90.4 | 2800 | 193.96 | 70.49 | 34.9 | 108.9 | 963.6 | 126.7 | 184.7 | 197.3 | 9.2 | 201.9 | 281.1 | 305.1 | 2501.4 | 4.8047 | 2.2581
SWRI | SWRI HWO 92-9 | 125.85 | 95.01 | 49.7 | 24.9 | 90.6 | 2800 | 193.97 | 70.45 | 34.9 | 108.9 | 963.8 | 126.6 | 184.7 | 197.3 | 9.2 | 199.2 | 281.1 | 305 | 2505.8 | 4.8516 | 2.2581
SWRI | SWRI HWO 92-9 | 125.8667 | 95 | 49.7 | 24.9 | 90.5 | 2800 | 194.02 | 70.46 | 35 | 109 | 963.5 | 126.7 | 184.7 | 197.2 | 9.1 | 202 | 281.1 | 305 | 2513.8 | 4.8047 | 2.2581
SWRI | SWRI HWO 92-9 | 125.8833 | 95 | 49.8 | 24.9 | 90.5 | 2800 | 193.98 | 70.51 | 35 | 109 | 963.2 | 126.7 | 184.6 | 197.2 | 9 | 196.4 | 280.6 | 304.6 | 2488.4 | 4.8047 | 2.2581
SWRI | SWRI HWO 92-9 | 125.9 | 94.97 | 49.8 | 24.9 | 90.4 | 2800 | 193.85 | 70.44 | 35.1 | 109 | 963.3 | 126.5 | 184.5 | 197.1 | 9 | 197.4 | 280.9 | 304.9 | 2489.4 | 4.8047 | 2.2581
SWRI | SWRI HWO 92-9 | 125.9167 | 95 | 49.8 | 24.7 | 90.6 | 2800 | 193.9 | 70.54 | 35.1 | 109 | 963.8 | 126.7 | 184.6 | 197.2 | 9.1 | 199.6 | 280.8 | 304.8 | 2488.3 | 4.8047 | 2.263
SWRI | SWRI HWO 92-9 | 125.9333 | 95 | 49.8 | 24.8 | 90.6 | 2800 | 193.96 | 70.46 | 35.1 | 109 | 964.3 | 126.7 | 184.7 | 197.3 | 9 | 194.6 | 280.9 | 304.9 | 2484.9 | 4.8281 | 2.2581
SWRI | SWRI HWO 92-9 | 125.95 | 95 | 49.8 | 24.9 | 90.6 | 2800 | 194.02 | 70.48 | 35.1 | 109.1 | 964.3 | 126.7 | 184.8 | 197.5 | 9 | 198.2 | 280.8 | 304.7 | 2493.1 | 4.8047 | 2.2581
SWRI | SWRI HWO 92-9 | 125.9667 | 94.99 | 49.8 | 24.8 | 90.4 | 2800 | 193.98 | 70.48 | 35.1 | 109 | 963.3 | 126.7 | 184.7 | 197.3 | 9 | 197.3 | 280.8 | 304.9 | 2483.6 | 4.8516 | 2.2581
SWRI | SWRI HWO 92-9 | 125.9833 | 95 | 49.8 | 25 | 90.5 | 2800 | 193.98 | 70.48 | 35.1 | 109.1 | 963.1 | 126.8 | 184.6 | 197.2 | 9 | 195.1 | 280.9 | 304.8 | 2484.7 | 4.8047 | 2.2581
SWRI | SWRI HWO 92-9 | 126 | 95.01 | 49.8 | 24.9 | 90.5 | 2800 | 193.9 | 70.66 | 35.1 | 109 | 963.1 | 126.7 | 184.6 | 197.2 | 9.2 | 199.4 | 281 | 305 | 2488.9 | 4.8281 | 2.2581
SWRI | SWRI HWO 92-9 | 126.0167 | 95.01 | 49.8 | 24.8 | 90.5 | 2800 | 193.99 | 70.47 | 35 | 109 | 963.2 | 126.8 | 184.6 | 197.2 | 9.1 | 198 | 281.1 | 305 | 2473.7 | 4.8047 | 2.2581
SWRI | SWRI HWO 92-9 | 126.0333 | 95 | 49.7 | 24.9 | 90.4 | 2800 | 193.99 | 70.55 | 35.1 | 108.9 | 962.6 | 126.6 | 184.7 | 197.3 | 9 | 195.2 | 281.1 | 305.1 | 2469.6 | 4.8281 | 2.2581
SWRI | SWRI HWO 92-9 | 126.05 | 95.01 | 49.6 | 24.8 | 90.5 | 2800 | 194.07 | 70.46 | 35.1 | 108.9 | 963.4 | 126.7 | 184.6 | 197.2 | 9.2 | 201 | 281.3 | 305.2 | 2471.7 | 4.8047 | 2.2581
SWRI | SWRI HWO 92-9 | 126.0667 | 95 | 49.7 | 25 | 90.5 | 2800 | 194.08 | 70.49 | 35.1 | 108.9 | 963.1 | 126.6 | 184.7 | 197.3 | 9.2 | 199.6 | 281.2 | 305.2 | 2480.6 | 4.8281 | 2.2581
SWRI | SWRI HWO 92-9 | 126.0833 | 94.99 | 49.6 | 24.9 | 90.6 | 2800 | 194.03 | 70.49 | 35 | 108.9 | 963.4 | 126.6 | 184.7 | 197.3 | 9.2 | 198.4 | 281.1 | 305.1 | 2481.2 | 4.8047 | 2.2581
SWRI | SWRI HWO 92-9 | 126.1 | 94.99 | 49.6 | 24.9 | 90.6 | 2800 | 193.85 | 70.51 | 35 | 109.1 | 963.7 | 126.7 | 184.6 | 197.1 | 9.1 | 196.6 | 281.2 | 305.1 | 2469.6 | 4.8047 | 2.2581
SWRI | SWRI HWO 92-9 | 126.1167 | 95 | 50.8 | 24.8 | 90.8 | 2800 | 193.67 | 70.46 | 35 | 109.4 | 964.9 | 126.9 | 184.7 | 197.2 | 9.2 | 197.6 | 280.6 | 304.7 | 2469 | 4.8281 | 2.2581
SWRI | SWRI HWO 92-9 | 126.1333 | 94.99 | 50.7 | 25 | 90.1 | 2800 | 193.69 | 70.47 | 35 | 109.1 | 964 | 126.8 | 184.7 | 197.2 | 9.1 | 197.8 | 281 | 304.8 | 2469.1 | 4.8047 | 2.2581
SWRI | SWRI HWO 92-9 | 126.15 | 94.99 | 50.6 | 25.1 | 90.3 | 2800 | 193.72 | 70.52 | 35.1 | 109.1 | 964.6 | 126.8 | 184.7 | 197.3 | 9.3 | 199.4 | 281.1 | 305.1 | 2464.3 | 4.8047 | 2.2581
SWRI | SWRI HWO 92-9 | 126.1667 | 94.99 | 50.7 | 25.2 | 90.6 | 2800 | 193.78 | 70.52 | 35.2 | 109.1 | 964.2 | 126.7 | 184.8 | 197.4 | 9.4 | 203.6 | 281.2 | 305.2 | 2471.4 | 4.8047 | 2.2581
SWRI | SWRI HWO 92-9 | 126.1833 | 94.99 | 50.7 | 25.3 | 90.6 | 2800 | 193.69 | 70.55 | 35.2 | 109.1 | 963.4 | 126.8 | 184.7 | 197.2 | 9.3 | 201.5 | 280.9 | 304.8 | 2469.9 | 4.8281 | 2.2581
SWRI | SWRI HWO 92-9 | 126.2 | 94.99 | 50.6 | 25.4 | 90.6 | 2800 | 193.75 | 70.52 | 35.2 | 109.1 | 963.7 | 126.8 | 184.7 | 197.3 | 9.3 | 201.1 | 280.9 | 304.9 | 2480.5 | 4.8047 | 2.2581
SWRI | SWRI HWO 92-9 | 126.2167 | 94.99 | 50.7 | 25.3 | 90.6 | 2800 | 193.75 | 70.47 | 35.1 | 109.2 | 963.5 | 126.8 | 184.8 | 197.3 | 9.3 | 198.1 | 280.9 | 304.9 | 2483 | 4.8047 | 2.2581
SWRI | SWRI HWO 92-9 | 126.2333 | 94.99 | 50.7 | 25.3 | 90.5 | 2800 | 193.69 | 70.55 | 35.1 | 109.2 | 963.3 | 126.9 | 184.7 | 197.2 | 9.2 | 197.5 | 280.7 | 304.8 | 2475.5 | 4.8047 | 2.2581
SWRI | SWRI HWO 92-9 | 126.25 | 95.01 | 50.8 | 25.3 | 90.4 | 2800 | 193.77 | 70.48 | 35.1 | 109.2 | 963.7 | 127 | 184.7 | 197.3 | 9.1 | 196.3 | 280.5 | 304.5 | 2486.5 | 4.8516 | 2.2581
SWRI | SWRI HWO 92-9 | 126.2667 | 94.99 | 50.8 | 25.2 | 90.4 | 2800 | 193.76 | 70.51 | 35.1 | 109.1 | 963.2 | 126.9 | 184.7 | 197.3 | 9.2 | 195.5 | 280.8 | 304.8 | 2489.8 | 4.8047 | 2.2581
SWRI | SWRI HWO 92-9 | 126.2833 | 94.99 | 50.8 | 25.3 | 90.5 | 2800 | 193.75 | 70.49 | 35.1 | 109.1 | 963.6 | 126.9 | 184.7 | 197.2 | 9.1 | 199.8 | 280.9 | 304.9 | 2480.4 | 4.8281 | 2.2581
SWRI | SWRI HWO 92-9 | 126.3 | 95 | 50.8 | 25.4 | 90.6 | 2800 | 193.72 | 70.47 | 35.1 | 109.1 | 963.2 | 126.9 | 184.8 | 197.3 | 9.1 | 198.2 | 280.7 | 304.8 | 2483.9 | 4.8047 | 2.2581
SWRI | SWRI HWO 92-9 | 126.3167 | 95 | 50.8 | 25.4 | 90.6 | 2800 | 193.79 | 70.51 | 35.1 | 109.1 | 963.5 | 126.7 | 184.8 | 197.3 | 9.1 | 196.4 | 280.7 | 304.7 | 2495.4 | 4.8281 | 2.2532
SWRI | SWRI HWO 92-9 | 126.3333 | 95.01 | 50.8 | 25.3 | 90.5 | 2800 | 193.81 | 70.48 | 35.1 | 109.1 | 963.4 | 126.9 | 184.7 | 197.3 | 9 | 195.9 | 280.8 | 304.9 | 2492.5 | 4.8047 | 2.2581
SWRI | SWRI HWO 92-9 | 126.35 | 95 | 50.7 | 25.2 | 90.4 | 2800 | 193.79 | 70.55 | 35 | 109 | 963.4 | 126.7 | 184.8 | 197.3 | 9.3 | 194.3 | 281 | 305 | 2487.6 | 4.875 | 2.2581
SWRI | SWRI HWO 92-9 | 126.3667 | 95.01 | 50.6 | 25.2 | 90.4 | 2800 | 193.8 | 70.54 | 35 | 109 | 963.5 | 126.7 | 184.7 | 197.3 | 8.9 | 190.1 | 280.5 | 304.6 | 2497.6 | 4.8047 | 2.2581
SWRI | SWRI HWO 92-9 | 126.3833 | 95 | 50.5 | 25.3 | 90.5 | 2800 | 193.82 | 70.47 | 35 | 109 | 963.8 | 126.6 | 184.8 | 197.3 | 9 | 196.2 | 280.8 | 304.8 | 2493.8 | 4.8281 | 2.2532
SWRI | SWRI HWO 92-9 | 126.4 | 95 | 50.4 | 25.4 | 90.5 | 2800 | 193.86 | 70.48 | 35.1 | 109 | 963.5 | 126.8 | 184.8 | 197.4 | 8.9 | 195.9 | 280.6 | 304.6 | 2486.1 | 4.8047 | 2.2532
SWRI | SWRI HWO 92-9 | 126.4167 | 94.99 | 50.3 | 25.4 | 90.5 | 2800 | 193.74 | 70.57 | 35.1 | 108.9 | 963.3 | 126.8 | 184.8 | 197.3 | 9 | 194.9 | 280.9 | 304.9 | 2476.5 | 4.8047 | 2.2581
SWRI | SWRI HWO 92-9 | 126.4333 | 94.99 | 50.2 | 25.5 | 90.5 | 2800 | 193.66 | 70.51 | 35.1 | 109 | 963.2 | 126.7 | 184.7 | 197.3 | 9.1 | 198.2 | 281 | 305 | 2482.6 | 4.8047 | 2.2581
SWRI | SWRI HWO 92-9 | 126.45 | 94.99 | 49.9 | 25.5 | 90.4 | 2800 | 193.62 | 70.46 | 35.1 | 108.9 | 962.8 | 126.6 | 184.5 | 197.1 | 9.4 | 200.1 | 281.2 | 305.3 | 2486.7 | 4.8047 | 2.2581
SWRI | SWRI HWO 92-9 | 126.4667 | 95 | 49.8 | 25.6 | 90.4 | 2800 | 193.8 | 70.53 | 35.1 | 108.8 | 963.7 | 126.6 | 184.7 | 197.3 | 9.4 | 202 | 281.1 | 305.2 | 2485.6 | 4.8047 | 2.2581
SWRI | SWRI HWO 92-9 | 126.4833 | 94.99 | 49.7 | 25.3 | 90.5 | 2800 | 193.85 | 70.54 | 35.1 | 108.8 | 962.8 | 126.6 | 184.6 | 197.2 | 9.4 | 199.6 | 281.4 | 305.5 | 2463.9 | 4.8047 | 2.2532
SWRI | SWRI HWO 92-9 | 126.5 | 95 | 49.6 | 25.2 | 90.6 | 2800 | 193.96 | 70.48 | 35.1 | 108.8 | 963.2 | 126.5 | 184.7 | 197.3 | 9.1 | 193.3 | 281 | 305.1 | 2478.9 | 4.8047 | 2.2581
SWRI | SWRI HWO 92-9 | 126.5167 | 95 | 49.6 | 25.1 | 90.5 | 2800 | 193.91 | 70.59 | 35 | 109.1 | 963.1 | 126.6 | 184.6 | 197.1 | 9.2 | 197 | 281.2 | 305.3 | 2478.7 | 4.8047 | 2.2581
SWRI | SWRI HWO 92-9 | 126.5333 | 95 | 50.1 | 25.2 | 90.8 | 2800 | 193.98 | 70.46 | 35.1 | 109.2 | 963.7 | 126.8 | 184.9 | 197.4 | 9.4 | 197.2 | 281.1 | 305.1 | 2476.7 | 4.8047 | 2.2581
SWRI | SWRI HWO 92-9 | 126.55 | 95 | 49.7 | 25.1 | 90.1 | 2800 | 194.03 | 70.45 | 35 | 108.9 | 962.8 | 126.8 | 184.7 | 197.3 | 9.5 | 204.6 | 281.4 | 305.5 | 2479 | 4.8047 | 2.2581
SWRI | SWRI HWO 92-9 | 126.5667 | 94.99 | 49.6 | 25.2 | 90.3 | 2800 | 193.97 | 70.64 | 35 | 108.8 | 962.4 | 126.7 | 184.7 | 197.3 | 9.5 | 201.6 | 281.5 | 305.6 | 2470.4 | 4.8047 | 2.2581
SWRI | SWRI HWO 92-9 | 126.5833 | 94.99 | 49.7 | 25.2 | 90.6 | 2800 | 194.02 | 70.47 | 35.1 | 108.8 | 962.8 | 126.6 | 184.7 | 197.2 | 9.3 | 196.4 | 281.4 | 305.5 | 2480.8 | 4.8047 | 2.2581
SWRI | SWRI HWO 92-9 | 126.6 | 95 | 49.7 | 25.4 | 90.6 | 2800 | 194.08 | 70.47 | 35.1 | 108.8 | 963.2 | 126.6 | 184.9 | 197.5 | 9.4 | 200.7 | 280.8 | 304.8 | 2484.4 | 4.8047 | 2.2581
SWRI | SWRI HWO 92-9 | 126.6167 | 95 | 49.7 | 25.4 | 90.6 | 2800 | 194 | 70.5 | 35.1 | 108.8 | 962.9 | 126.6 | 184.7 | 197.3 | 9.5 | 199.9 | 281.6 | 305.6 | 2481.2 | 4.8047 | 2.2581
SWRI | SWRI HWO 92-9 | 126.6333 | 95 | 49.8 | 25.3 | 90.5 | 2800 | 193.94 | 70.53 | 35 | 108.9 | 962.8 | 126.6 | 184.7 | 197.2 | 9.4 | 199 | 281.3 | 305.4 | 2471.4 | 4.8516 | 2.2581
SWRI | SWRI HWO 92-9 | 126.65 | 95 | 49.8 | 25.4 | 90.4 | 2800 | 194 | 70.54 | 35 | 108.9 | 962.3 | 126.7 | 184.6 | 197.2 | 9.3 | 200.5 | 281.2 | 305.3 | 2476.9 | 4.8047 | 2.2581
SWRI | SWRI HWO 92-9 | 126.6667 | 95.02 | 49.8 | 25.3 | 90.4 | 2800 | 194.05 | 70.48 | 35 | 108.9 | 962.9 | 126.6 | 184.8 | 197.4 | 9.4 | 203.2 | 281.3 | 305.3 | 2486 | 4.8047 | 2.2581
SWRI | SWRI HWO 92-9 | 126.6833 | 95.01 | 49.8 | 25.3 | 90.5 | 2800 | 194.03 | 70.47 | 35 | 108.9 | 963.2 | 126.6 | 184.8 | 197.3 | 9.2 | 202.3 | 281.1 | 305.1 | 2488 | 4.8047 | 2.2581
SWRI | SWRI HWO 92-9 | 126.7 | 94.99 | 49.9 | 25.4 | 90.5 | 2800 | 193.96 | 70.49 | 35 | 109 | 963.4 | 126.8 | 184.7 | 197.3 | 9.4 | 200.9 | 281.3 | 305.3 | 2495.6 | 4.8047 | 2.2581
SWRI | SWRI HWO 92-9 | 126.7167 | 95.01 | 49.9 | 25.4 | 90.5 | 2800 | 193.96 | 70.66 | 35 | 109 | 962.5 | 126.8 | 184.6 | 197.2 | 9.2 | 196.8 | 281 | 305.1 | 2516.9 | 4.8047 | 2.2581
SWRI | SWRI HWO 92-9 | 126.7333 | 95 | 49.8 | 25.3 | 90.5 | 2800 | 193.95 | 70.46 | 35 | 109 | 962.7 | 126.7 | 184.6 | 197.2 | 9.2 | 197.5 | 281 | 305.1 | 2502.7 | 4.8281 | 2.2581
SWRI | SWRI HWO 92-9 | 126.75 | 95 | 49.8 | 25.2 | 90.5 | 2800 | 193.99 | 70.56 | 35 | 109 | 962.3 | 126.8 | 184.7 | 197.3 | 9.3 | 197.8 | 281 | 305 | 2512 | 4.8047 | 2.2581
SWRI | SWRI HWO 92-9 | 126.7667 | 95 | 49.8 | 25.2 | 90.5 | 2800 | 194 | 70.52 | 35 | 109 | 963.2 | 126.6 | 184.6 | 197.2 | 9.3 | 196.7 | 281 | 305 | 2517.3 | 4.8516 | 2.2581
SWRI | SWRI HWO 92-9 | 126.7833 | 95 | 49.8 | 25.2 | 90.5 | 2800 | 194.01 | 70.49 | 35 | 109 | 962.9 | 126.8 | 184.6 | 197.1 | 9.4 | 201.8 | 281.2 | 305.1 | 2513.5 | 4.8047 | 2.2581
SWRI | SWRI HWO 92-9 | 126.8 | 94.99 | 49.9 | 25.4 | 90.5 | 2800 | 194 | 70.56 | 35 | 109 | 962.5 | 126.7 | 184.6 | 197.2 | 9.1 | 199.6 | 281 | 305 | 2507.7 | 4.8047 | 2.2581
SWRI | SWRI HWO 92-9 | 126.8167 | 94.99 | 49.8 | 25.4 | 90.5 | 2800 | 194.1 | 70.46 | 35 | 109 | 962.7 | 126.7 | 184.9 | 197.5 | 9.3 | 201.5 | 280.7 | 304.7 | 2510.5 | 4.8047 | 2.2581
SWRI | SWRI HWO 92-9 | 126.8333 | 94.99 | 49.8 | 25.3 | 90.5 | 2800 | 193.98 | 70.51 | 35 | 109 | 963 | 126.8 | 184.7 | 197.3 | 9.3 | 192.8 | 281.3 | 305.3 | 2504.8 | 4.8516 | 2.2483
SWRI | SWRI HWO 92-9 | 126.85 | 94.99 | 49.8 | 25.2 | 90.5 | 2800 | 194 | 70.47 | 35 | 108.9 | 963 | 126.6 | 184.7 | 197.2 | 9.2 | 195.8 | 281.2 | 305.3 | 2508.6 | 4.8047 | 2.2581
SWRI | SWRI HWO 92-9 | 126.8667 | 95 | 49.7 | 25.2 | 90.4 | 2800 | 194 | 70.49 | 35 | 108.9 | 963.2 | 126.8 | 184.7 | 197.3 | 9.3 | 199.6 | 281 | 305.1 | 2507 | 4.8516 | 2.2581
SWRI | SWRI HWO 92-9 | 126.8833 | 94.98 | 49.6 | 25.2 | 90.4 | 2800 | 193.91 | 70.5 | 35 | 108.8 | 962.9 | 126.6 | 184.6 | 197.1 | 9.2 | 194.2 | 281.2 | 305.3 | 2484.8 | 4.8047 | 2.2581
SWRI | SWRI HWO 92-9 | 126.9 | 94.99 | 49.6 | 25.1 | 90.5 | 2800 | 194.04 | 70.45 | 34.9 | 108.8 | 962.9 | 126.6 | 184.7 | 197.4 | 9.4 | 194.5 | 281.3 | 305.4 | 2485.4 | 4.8047 | 2.2581
SWRI | SWRI HWO 92-9 | 126.9167 | 94.99 | 49.5 | 25.1 | 90.6 | 2800 | 194.07 | 70.48 | 34.9 | 108.8 | 963 | 126.7 | 184.8 | 197.3 | 9.4 | 201.3 | 281.5 | 305.6 | 2499.2 | 4.8047 | 2.2581
SWRI | SWRI HWO 92-9 | 126.9333 | 95 | 49.5 | 25.2 | 90.6 | 2800 | 194.01 | 70.52 | 34.9 | 108.9 | 963.2 | 126.6 | 184.7 | 197.3 | 9.5 | 198.4 | 281.6 | 305.6 | 2512.5 | 4.8516 | 2.2581
SWRI | SWRI HWO 92-9 | 126.95 | 94.99 | 49.6 | 25.3 | 90.6 | 2800 | 193.97 | 70.45 | 34.8 | 108.9 | 962.3 | 126.6 | 184.7 | 197.3 | 9.2 | 198.5 | 281 | 305.1 | 2501.9 | 4.8047 | 2.2581
SWRI | SWRI HWO 92-9 | 126.9667 | 95 | 49.7 | 25.5 | 90.5 | 2800 | 193.93 | 70.59 | 34.9 | 109 | 962.5 | 126.8 | 184.6 | 197.2 | 9.4 | 201.2 | 281.3 | 305.4 | 2499.4 | 4.8047 | 2.2581
SWRI | SWRI HWO 92-9 | 126.9833 | 95 | 49.7 | 25.4 | 90.5 | 2800 | 193.88 | 70.48 | 34.9 | 109 | 962.4 | 126.8 | 184.6 | 197.2 | 9.5 | 202.4 | 281.2 | 305.3 | 2478 | 4.8047 | 2.2581
SWRI | SWRI HWO 92-9 | 127 | 95 | 49.7 | 25.3 | 90.5 | 2800 | 194.02 | 70.44 | 34.9 | 109 | 963.1 | 126.9 | 184.7 | 197.3 | 9.3 | 200.8 | 281.1 | 305.2 | 2478.3 | 4.8047 | 2.2581
SWRI | SWRI HWO 92-9 | 127.0167 | 95 | 49.7 | 25.4 | 90.5 | 2800 | 194 | 70.56 | 34.9 | 109 | 963 | 126.6 | 184.7 | 197.3 | 9.4 | 202 | 281.3 | 305.5 | 2481.6 | 4.8047 | 2.2581
SWRI | SWRI HWO 92-9 | 127.0333 | 95 | 49.8 | 25.4 | 90.5 | 2800 | 194.03 | 70.49 | 34.9 | 109.1 | 962.9 | 126.8 | 184.8 | 197.4 | 9.3 | 194.7 | 281.1 | 305.2 | 2501.4 | 4.8047 | 2.2532
SWRI | SWRI HWO 92-9 | 127.05 | 95 | 49.8 | 25.4 | 90.5 | 2800 | 194.01 | 70.49 | 35 | 109.1 | 962.9 | 126.7 | 184.8 | 197.4 | 9.4 | 201.8 | 281 | 305.1 | 2498.7 | 4.8047 | 2.2581
SWRI | SWRI HWO 92-9 | 127.0667 | 95 | 49.8 | 25.5 | 90.5 | 2800 | 193.97 | 70.55 | 35 | 109.1 | 962.9 | 126.8 | 184.8 | 197.3 | 9.5 | 203.6 | 281.2 | 305.3 | 2513.8 | 4.8047 | 2.2581
SWRI | SWRI HWO 92-9 | 127.0833 | 95 | 49.8 | 25.4 | 90.5 | 2800 | 194.02 | 70.47 | 35 | 109.1 | 962.8 | 126.9 | 184.9 | 197.4 | 9.4 | 204.5 | 281.2 | 305.2 | 2514.2 | 4.8047 | 2.2581
SWRI | SWRI HWO 92-9 | 127.1 | 95 | 49.8 | 25 | 90.5 | 2800 | 194.05 | 70.5 | 34.9 | 109.1 | 963 | 126.9 | 184.8 | 197.4 | 9.5 | 199.8 | 281.2 | 305.3 | 2515.1 | 4.8047 | 2.2581
SWRI | SWRI HWO 92-9 | 127.1167 | 95 | 49.8 | 24.9 | 90.5 | 2800 | 194 | 70.44 | 35 | 109.1 | 963.2 | 126.8 | 184.7 | 197.3 | 9.3 | 199.3 | 281.1 | 305.3 | 2500.3 | 4.8047 | 2.2581
SWRI | SWRI HWO 92-9 | 127.1333 | 95 | 49.8 | 25.1 | 90.5 | 2800 | 193.98 | 70.57 | 35 | 109.1 | 962.6 | 126.8 | 184.8 | 197.4 | 9.4 | 199.3 | 281.2 | 305.3 | 2496.6 | 4.8047 | 2.2581
SWRI | SWRI HWO 92-9 | 127.15 | 95.01 | 49.8 | 25 | 90.5 | 2800 | 194 | 70.48 | 34.9 | 109.1 | 963 | 126.8 | 184.8 | 197.4 | 9.5 | 200.5 | 281.3 | 305.4 | 2506.1 | 4.8047 | 2.2581
SWRI | SWRI HWO 92-9 | 127.1667 | 95.01 | 49.8 | 25 | 90.5 | 2800 | 193.97 | 70.44 | 35 | 109.1 | 962.8 | 126.8 | 184.6 | 197.2 | 9.2 | 199.1 | 281 | 305.1 | 2493.6 | 4.8047 | 2.2581
SWRI | SWRI HWO 92-9 | 127.1833 | 95.01 | 49.8 | 25 | 90.5 | 2800 | 193.9 | 70.45 | 35.1 | 109.1 | 963 | 126.8 | 184.6 | 197.1 | 9.3 | 199.5 | 281.1 | 305.2 | 2483.2 | 4.8047 | 2.2581
SWRI | SWRI HWO 92-9 | 127.2 | 95 | 49.8 | 25 | 90.5 | 2800 | 193.96 | 70.52 | 35.1 | 109.1 | 963.3 | 126.8 | 184.6 | 197.2 | 9.3 | 199.5 | 281.4 | 305.4 | 2487.5 | 4.8047 | 2.2581
SWRI | SWRI HWO 92-9 | 127.2167 | 95 | 49.7 | 25 | 90.4 | 2800 | 193.96 | 70.48 | 35 | 109 | 963.3 | 126.7 | 184.7 | 197.3 | 9.3 | 198.4 | 281.1 | 305.2 | 2496.6 | 4.8281 | 2.2581
SWRI | SWRI HWO 92-9 | 127.2333 | 95 | 49.7 | 25.1 | 90.4 | 2800 | 193.98 | 70.51 | 35 | 108.9 | 962 | 126.6 | 184.7 | 197.2 | 9.3 | 200.2 | 281.4 | 305.5 | 2497.7 | 4.8047 | 2.2581
SWRI | SWRI HWO 92-9 | 127.25 | 95 | 49.6 | 25 | 90.5 | 2800 | 194.02 | 70.47 | 34.9 | 108.8 | 962.9 | 126.5 | 184.7 | 197.3 | 9.2 | 197.5 | 281.4 | 305.6 | 2511.3 | 4.8281 | 2.2581
SWRI | SWRI HWO 92-9 | 127.2667 | 95 | 49.6 | 24.9 | 90.5 | 2800 | 193.96 | 70.48 | 34.9 | 108.8 | 962.6 | 126.5 | 184.7 | 197.3 | 9.6 | 201.6 | 281.6 | 305.7 | 2510.1 | 4.8047 | 2.2581
SWRI | SWRI HWO 92-9 | 127.2833 | 95.01 | 49.6 | 25 | 90.6 | 2800 | 193.97 | 70.6 | 34.8 | 108.9 | 962.9 | 126.6 | 184.7 | 197.3 | 9.4 | 200.8 | 281.5 | 305.7 | 2512.6 | 4.8047 | 2.2483
SWRI | SWRI HWO 92-9 | 127.3 | 94.99 | 49.7 | 24.9 | 90.7 | 2800 | 193.98 | 70.58 | 34.8 | 108.9 | 962.4 | 126.7 | 184.7 | 197.3 | 9.5 | 198.7 | 281.4 | 305.5 | 2517.9 | 4.8047 | 2.2581
SWRI | SWRI HWO 92-9 | 127.3167 | 94.99 | 49.8 | 25 | 90.5 | 2800 | 193.97 | 70.47 | 34.9 | 109 | 962.4 | 126.7 | 184.7 | 197.2 | 9.6 | 202.4 | 281.4 | 305.5 | 2500.9 | 4.8516 | 2.2581
SWRI | SWRI HWO 92-9 | 127.3333 | 94.99 | 49.8 | 25 | 90.4 | 2800 | 193.99 | 70.47 | 34.9 | 108.9 | 962.6 | 126.7 | 184.8 | 197.4 | 9.4 | 200.7 | 281.3 | 305.3 | 2494.7 | 4.8281 | 2.2581
SWRI | SWRI HWO 92-9 | 127.35 | 95 | 49.9 | 25.2 | 90.4 | 2800 | 193.99 | 70.61 | 34.9 | 109 | 962.5 | 126.7 | 184.8 | 197.4 | 9.4 | 198.6 | 281.2 | 305.3 | 2509.2 | 4.8516 | 2.2581
SWRI | SWRI HWO 92-9 | 127.3667 | 94.99 | 49.9 | 25.1 | 90.5 | 2800 | 193.98 | 70.46 | 34.9 | 109 | 962.5 | 126.8 | 184.8 | 197.4 | 9.4 | 200.5 | 281.2 | 305.3 | 2492.9 | 4.8281 | 2.2581
SWRI | SWRI HWO 92-9 | 127.3833 | 94.98 | 50 | 25.3 | 90.6 | 2800 | 194.06 | 70.48 | 35 | 109.1 | 962.6 | 126.7 | 184.9 | 197.5 | 9.3 | 204 | 281.1 | 305.2 | 2499.9 | 4.8516 | 2.2581
SWRI | SWRI HWO 92-9 | 127.4 | 95 | 50 | 25.1 | 90.6 | 2800 | 193.95 | 70.65 | 35 | 109.1 | 962.4 | 126.9 | 184.7 | 197.3 | 9.6 | 195.3 | 281.5 | 305.6 | 2512.8 | 4.8516 | 2.2581
SWRI | SWRI HWO 92-9 | 127.4167 | 94.99 | 49.9 | 25 | 90.5 | 2800 | 193.92 | 70.45 | 35 | 109.1 | 962 | 126.8 | 184.6 | 197.1 | 9.5 | 199.3 | 281.4 | 305.5 | 2516.1 | 4.8281 | 2.2581
SWRI | SWRI HWO 92-9 | 127.4333 | 95 | 50 | 25.1 | 90.5 | 2800 | 194.07 | 70.41 | 35.1 | 109.1 | 963 | 126.8 | 184.8 | 197.4 | 9.5 | 199.4 | 281.2 | 305.3 | 2512.9 | 4.8281 | 2.2581
SWRI | SWRI HWO 92-9 | 127.45 | 95 | 50.1 | 25.3 | 90.5 | 2800 | 193.99 | 70.59 | 35.2 | 109.2 | 962.3 | 126.8 | 184.7 | 197.3 | 9.3 | 203.3 | 281 | 305.1 | 2516.2 | 4.8516 | 2.2581
SWRI | SWRI HWO 92-9 | 127.4667 | 94.99 | 50.1 | 25.2 | 90.5 | 2800 | 194.06 | 70.49 | 35.2 | 109.1 | 962 | 126.8 | 184.9 | 197.5 | 9.4 | 198.5 | 280.8 | 305 | 2507.9 | 4.8516 | 2.2581
SWRI | SWRI HWO 92-9 | 127.4833 | 94.99 | 50.1 | 25.4 | 90.5 | 2800 | 194 | 70.46 | 35.2 | 109.2 | 962.4 | 126.6 | 184.8 | 197.4 | 9.4 | 196.5 | 281.1 | 305.2 | 2504.4 | 4.8047 | 2.2581
SWRI | SWRI HWO 92-9 | 127.5 | 95 | 50.1 | 25.4 | 90.5 | 2800 | 193.89 | 70.68 | 35.2 | 109.2 | 961.6 | 126.9 | 184.7 | 197.3 | 9.5 | 205.6 | 281.1 | 305.3 | 2497.9 | 4.8281 | 2.2581
SWRI | SWRI HWO 92-9 | 127.5167 | 95 | 50.1 | 25.4 | 90.6 | 2800 | 194.02 | 70.43 | 35.2 | 109.2 | 961.7 | 126.9 | 184.7 | 197.3 | 9.5 | 201.6 | 281 | 305.2 | 2507.6 | 4.8516 | 2.2581
SWRI | SWRI HWO 92-9 | 127.5333 | 94.97 | 50.1 | 25.5 | 90.5 | 2800 | 193.99 | 70.45 | 35.3 | 109.2 | 962.4 | 126.9 | 184.7 | 197.2 | 9.3 | 198.4 | 280.9 | 305 | 2490.9 | 4.8516 | 2.2581
SWRI | SWRI HWO 92-9 | 127.55 | 94.99 | 50.1 | 25.6 | 90.3 | 2800 | 193.98 | 70.5 | 35.3 | 109.1 | 962.2 | 126.8 | 184.8 | 197.4 | 9.7 | 206.6 | 281.7 | 305.7 | 2505.6 | 4.8047 | 2.2581
SWRI | SWRI HWO 92-9 | 127.5667 | 95 | 50 | 25.5 | 90.4 | 2800 | 194.06 | 70.5 | 35.2 | 109.1 | 962.4 | 126.8 | 184.8 | 197.4 | 9.6 | 203.6 | 281.3 | 305.4 | 2509.1 | 4.8047 | 2.2581
SWRI | SWRI HWO 92-9 | 127.5833 | 94.99 | 50 | 25.6 | 90.6 | 2800 | 194.03 | 70.49 | 35.3 | 109.1 | 962.1 | 126.8 | 185 | 197.5 | 9.8 | 199 | 281.5 | 305.6 | 2513.7 | 4.8047 | 2.2581
SWRI | SWRI HWO 92-9 | 127.6 | 95 | 50 | 25.5 | 90.6 | 2800 | 193.92 | 70.59 | 35.2 | 109.1 | 961.4 | 126.7 | 184.7 | 197.3 | 9.8 | 204.9 | 281.6 | 305.7 | 2491.9 | 4.8281 | 2.2581
SWRI | SWRI HWO 92-9 | 127.6167 | 94.98 | 50.3 | 25.5 | 90.8 | 2800 | 194.04 | 70.5 | 35.2 | 109.3 | 962 | 126.9 | 185 | 197.6 | 9.8 | 206.4 | 281 | 305.2 | 2489.2 | 4.8047 | 2.2581
SWRI | SWRI HWO 92-9 | 127.6333 | 95 | 51 | 25.5 | 90.7 | 2800 | 193.89 | 70.53 | 35.2 | 109.4 | 961.8 | 127.1 | 184.8 | 197.3 | 9.8 | 203.6 | 281.1 | 305.3 | 2493.9 | 4.8047 | 2.2581
SWRI | SWRI HWO 92-9 | 127.65 | 95 | 50.6 | 25.3 | 90.1 | 2800 | 194.11 | 70.48 | 35.1 | 109.1 | 962.1 | 126.7 | 184.9 | 197.4 | 9.5 | 203.4 | 281.2 | 305.4 | 2509.1 | 4.8047 | 2.2581
SWRI | SWRI HWO 92-9 | 127.6667 | 95 | 50.5 | 25.2 | 90.4 | 2800 | 193.98 | 70.56 | 35 | 109 | 962 | 126.9 | 184.8 | 197.4 | 9.7 | 200.3 | 281.8 | 305.9 | 2506 | 4.8516 | 2.2581
SWRI | SWRI HWO 92-9 | 127.6833 | 95.01 | 50.5 | 25.1 | 90.5 | 2800 | 193.95 | 70.51 | 35 | 109 | 961.9 | 126.8 | 184.7 | 197.2 | 9.6 | 205.7 | 281.7 | 305.8 | 2508.4 | 4.8047 | 2.2581
SWRI | SWRI HWO 92-9 | 127.7 | 94.99 | 50.5 | 25.3 | 90.6 | 2800 | 193.97 | 70.5 | 35 | 109 | 961.9 | 126.8 | 184.7 | 197.3 | 9.4 | 200 | 281.2 | 305.4 | 2494.3 | 4.8516 | 2.2581
SWRI | SWRI HWO 92-9 | 127.7167 | 95.01 | 50.6 | 25.5 | 90.6 | 2800 | 194.01 | 70.54 | 35.1 | 109.1 | 961 | 126.9 | 184.9 | 197.4 | 9.5 | 202.9 | 281.2 | 305.4 | 2486.5 | 4.8047 | 2.2581
SWRI | SWRI HWO 92-9 | 127.7333 | 94.99 | 50.7 | 25.3 | 90.5 | 2800 | 194.03 | 70.49 | 35.1 | 109.2 | 962.1 | 126.9 | 184.9 | 197.5 | 9.6 | 209.1 | 281.5 | 305.6 | 2490.8 | 4.8281 | 2.2581
SWRI | SWRI HWO 92-9 | 127.75 | 95 | 50.7 | 25.3 | 90.4 | 2800 | 194.07 | 70.47 | 35.1 | 109.2 | 962.4 | 127 | 184.8 | 197.4 | 9.5 | 203.3 | 281.5 | 305.6 | 2490.6 | 4.8047 | 2.2581
SWRI | SWRI HWO 92-9 | 127.7667 | 95 | 50.6 | 25.2 | 90.4 | 2800 | 194 | 70.55 | 35 | 109.2 | 962 | 126.8 | 184.7 | 197.3 | 9.3 | 204.7 | 281 | 305.3 | 2493.9 | 4.8516 | 2.2581
SWRI | SWRI HWO 92-9 | 127.7833 | 94.99 | 50.7 | 25.3 | 90.5 | 2800 | 194.1 | 70.46 | 35 | 109.1 | 962.3 | 126.8 | 184.9 | 197.5 | 9.6 | 205.3 | 281.2 | 305.3 | 2496.1 | 4.8047 | 2.2581
SWRI | SWRI HWO 92-9 | 127.8 | 95 | 50.7 | 25.3 | 90.6 | 2800 | 194 | 70.55 | 35 | 109.1 | 962.5 | 126.8 | 184.8 | 197.4 | 9.4 | 201 | 281.1 | 305.3 | 2497.7 | 4.8281 | 2.2581
SWRI | SWRI HWO 92-9 | 127.8167 | 95 | 50.7 | 25.1 | 90.6 | 2800 | 193.97 | 70.51 | 34.9 | 109.1 | 962.1 | 127 | 184.9 | 197.4 | 9.6 | 204.1 | 281.3 | 305.4 | 2501.1 | 4.8047 | 2.2581
SWRI | SWRI HWO 92-9 | 127.8333 | 95 | 50.6 | 25.1 | 90.6 | 2800 | 194 | 70.46 | 34.9 | 109.2 | 962.2 | 126.9 | 184.7 | 197.3 | 9.5 | 198.1 | 281.2 | 305.4 | 2505.6 | 4.8516 | 2.2581
SWRI | SWRI HWO 92-9 | 127.85 | 94.99 | 50.7 | 25.2 | 90.5 | 2800 | 194.02 | 70.49 | 35 | 109.1 | 962.4 | 126.8 | 184.9 | 197.4 | 9.6 | 205.3 | 281.3 | 305.5 | 2495.7 | 4.8281 | 2.2581
SWRI | SWRI HWO 92-9 | 127.8667 | 95.01 | 50.6 | 25.3 | 90.5 | 2800 | 194.01 | 70.53 | 35 | 109.1 | 961.4 | 126.8 | 184.7 | 197.2 | 9.2 | 199.8 | 280.7 | 304.9 | 2491.5 | 4.8047 | 2.2581
SWRI | SWRI HWO 92-9 | 127.8833 | 95 | 50.6 | 25.2 | 90.4 | 2800 | 194.07 | 70.45 | 34.9 | 109 | 962.6 | 126.9 | 184.9 | 197.4 | 9.5 | 200.9 | 281.4 | 305.6 | 2504.7 | 4.8047 | 2.2581
SWRI | SWRI HWO 92-9 | 127.9 | 95 | 50.6 | 25.1 | 90.5 | 2800 | 193.99 | 70.49 | 34.9 | 109.1 | 962.7 | 126.8 | 184.8 | 197.4 | 9.3 | 203.6 | 281.1 | 305.3 | 2502.9 | 4.8047 | 2.2581
SWRI | SWRI HWO 92-9 | 127.9167 | 94.99 | 50.5 | 25.3 | 90.5 | 2800 | 193.97 | 70.48 | 35 | 109 | 962.2 | 126.8 | 184.7 | 197.3 | 9.4 | 196.3 | 281.4 | 305.6 | 2484.2 | 4.8281 | 2.2581
SWRI | SWRI HWO 92-9 | 127.9333 | 94.99 | 50.4 | 25.4 | 90.5 | 2800 | 193.9 | 70.47 | 35.1 | 109 | 961.8 | 126.8 | 184.7 | 197.3 | 9.5 | 202.3 | 281.4 | 305.6 | 2460.7 | 4.8047 | 2.2581
SWRI | SWRI HWO 92-9 | 127.95 | 94.99 | 50.3 | 25.5 | 90.5 | 2800 | 193.96 | 70.46 | 35.1 | 109 | 962.5 | 126.7 | 184.8 | 197.3 | 9.3 | 199.4 | 281.1 | 305.3 | 2460.5 | 4.8047 | 2.2532
SWRI | SWRI HWO 92-9 | 127.9667 | 94.97 | 49.9 | 25.6 | 90.4 | 2800 | 194.01 | 70.48 | 35.2 | 108.9 | 962.3 | 126.7 | 184.7 | 197.3 | 9.2 | 198.3 | 281.4 | 305.6 | 2447 | 4.8047 | 2.2581
SWRI | SWRI HWO 92-9 | 127.9833 | 94.98 | 49.9 | 25.7 | 90.5 | 2800 | 194.05 | 70.5 | 35.2 | 108.9 | 962.1 | 126.6 | 184.9 | 197.4 | 9.4 | 199.5 | 281.3 | 305.5 | 2460.5 | 4.8047 | 2.2581
SWRI | SWRI HWO 92-9 | 128 | 94.99 | 49.9 | 25.5 | 90.5 | 2800 | 194.04 | 70.48 | 35.1 | 108.9 | 962.5 | 126.5 | 184.8 | 197.3 | 9.3 | 198.9 | 281.3 | 305.5 | 2454.4 | 4.8047 | 2.2581
SWRI | SWRI HWO 92-9 | 128.0167 | 94.98 | 49.8 | 25.5 | 90.5 | 2800 | 194.03 | 70.54 | 35.1 | 108.9 | 961.8 | 126.6 | 184.7 | 197.3 | 9.4 | 201.1 | 281.5 | 305.7 | 2440.8 | 4.8281 | 2.2581
SWRI | SWRI HWO 92-9 | 128.0333 | 95 | 50.2 | 25.2 | 90.9 | 2800 | 193.94 | 70.52 | 35.1 | 109.3 | 962.3 | 126.8 | 184.7 | 197.2 | 9.4 | 201.7 | 281.2 | 305.4 | 2440.9 | 4.8047 | 2.2581
SWRI | SWRI HWO 92-9 | 128.05 | 94.99 | 50.2 | 25.3 | 90.5 | 2800 | 194.04 | 70.44 | 35.2 | 109.2 | 962.5 | 126.9 | 184.7 | 197.3 | 9.4 | 202.2 | 281.1 | 305.2 | 2456.1 | 4.8516 | 2.2532
SWRI | SWRI HWO 92-9 | 128.0667 | 95 | 49.8 | 25.3 | 90.2 | 2800 | 194.04 | 70.58 | 35.2 | 109 | 962.4 | 126.8 | 184.7 | 197.3 | 9.3 | 199.5 | 281.3 | 305.5 | 2470.8 | 4.8281 | 2.2581
SWRI | SWRI HWO 92-9 | 128.0833 | 95 | 49.8 | 25.2 | 90.4 | 2800 | 194.02 | 70.46 | 35.2 | 108.9 | 962.5 | 126.6 | 184.8 | 197.4 | 9.5 | 200.4 | 281.6 | 305.8 | 2451.4 | 4.8516 | 2.2581
SWRI | SWRI HWO 92-9 | 128.1 | 94.99 | 49.8 | 25.2 | 90.6 | 2800 | 193.97 | 70.48 | 35.2 | 108.9 | 962.5 | 126.6 | 184.7 | 197.3 | 9.8 | 200.3 | 281.8 | 306 | 2448.7 | 4.8281 | 2.2581
SWRI | SWRI HWO 92-9 | 128.1167 | 95.01 | 49.7 | 25 | 90.6 | 2800 | 193.97 | 70.59 | 35.1 | 108.9 | 961.7 | 126.8 | 184.6 | 197.2 | 9.4 | 199.2 | 281.4 | 305.7 | 2428.9 | 4.8047 | 2.2581
SWRI | SWRI HWO 92-9 | 128.1333 | 95 | 49.7 | 24.9 | 90.5 | 2800 | 193.95 | 70.46 | 35.1 | 109 | 962 | 126.7 | 184.8 | 197.3 | 9.4 | 199.4 | 281.2 | 305.4 | 2428.3 | 4.8281 | 2.2581
SWRI | SWRI HWO 92-9 | 128.15 | 95 | 49.8 | 25 | 90.6 | 2800 | 193.96 | 70.51 | 35.1 | 109 | 962.2 | 126.8 | 184.8 | 197.4 | 9.3 | 200.5 | 281.1 | 305.3 | 2433.8 | 4.8047 | 2.2581
SWRI | SWRI HWO 92-9 | 128.1667 | 95 | 49.8 | 25 | 90.5 | 2800 | 193.92 | 70.54 | 35.1 | 109 | 961.4 | 126.7 | 184.8 | 197.4 | 9.4 | 199.3 | 281.1 | 305.4 | 2422.9 | 4.8516 | 2.2581
SWRI | SWRI HWO 92-9 | 128.1833 | 95 | 49.8 | 25 | 90.4 | 2800 | 193.98 | 70.44 | 35.1 | 109 | 961.6 | 126.7 | 184.7 | 197.2 | 9.5 | 202.8 | 281.2 | 305.4 | 2434.9 | 4.8047 | 2.2581
SWRI | SWRI HWO 92-9 | 128.2 | 95 | 49.8 | 25.2 | 90.5 | 2800 | 194.06 | 70.47 | 35.1 | 109.1 | 962.3 | 126.8 | 184.9 | 197.5 | 9.5 | 199.3 | 281.4 | 305.6 | 2436.5 | 4.8047 | 2.2581
SWRI | SWRI HWO 92-9 | 128.2167 | 94.99 | 49.9 | 25.1 | 90.5 | 2800 | 193.93 | 70.53 | 35.1 | 109 | 961.6 | 126.8 | 184.7 | 197.2 | 9.3 | 205.3 | 281.1 | 305.3 | 2433.5 | 4.8047 | 2.2581
SWRI | SWRI HWO 92-9 | 128.2333 | 95.01 | 49.9 | 25.1 | 90.5 | 2800 | 194 | 70.51 | 35.1 | 109.1 | 960.9 | 126.8 | 184.9 | 197.4 | 9.5 | 200.6 | 281.1 | 305.4 | 2439.7 | 4.8281 | 2.2581
SWRI | SWRI HWO 92-9 | 128.25 | 95.01 | 49.9 | 25.1 | 90.5 | 2800 | 193.95 | 70.58 | 35.2 | 109.1 | 961.7 | 127 | 184.8 | 197.3 | 9.6 | 199.4 | 281.2 | 305.5 | 2445.5 | 4.8047 | 2.2581
SWRI | SWRI HWO 92-9 | 128.2667 | 95 | 49.9 | 25 | 90.5 | 2800 | 193.95 | 70.5 | 35.2 | 109.1 | 961.5 | 126.9 | 184.7 | 197.2 | 9.3 | 202.3 | 280.9 | 305.2 | 2444.6 | 4.8516 | 2.2581
SWRI | SWRI HWO 92-9 | 128.2833 | 95 | 49.9 | 25 | 90.6 | 2800 | 193.95 | 70.49 | 35.1 | 109.1 | 961.4 | 126.9 | 184.7 | 197.2 | 9.6 | 204.9 | 281.4 | 305.7 | 2441.2 | 4.8047 | 2.2581
SWRI | SWRI HWO 92-9 | 128.3 | 94.99 | 49.9 | 25 | 90.5 | 2800 | 193.95 | 70.57 | 35.2 | 109.1 | 961.7 | 127 | 184.7 | 197.3 | 9.3 | 201.2 | 281 | 305.2 | 2443.4 | 4.8047 | 2.2581
SWRI | SWRI HWO 92-9 | 128.3167 | 95 | 49.8 | 24.9 | 90.5 | 2800 | 193.94 | 70.51 | 35.1 | 109.1 | 961.5 | 126.9 | 184.6 | 197.1 | 9.3 | 199.5 | 280.9 | 305.2 | 2433.9 | 4.8047 | 2.2581
SWRI | SWRI HWO 92-9 | 128.3333 | 94.99 | 49.8 | 24.9 | 90.5 | 2800 | 194.01 | 70.48 | 35.2 | 109 | 961.2 | 126.8 | 184.6 | 197.1 | 9.3 | 202.5 | 281.3 | 305.5 | 2444.7 | 4.8516 | 2.2581
SWRI | SWRI HWO 92-9 | 128.35 | 95 | 49.9 | 24.9 | 90.5 | 2800 | 194.03 | 70.55 | 35.1 | 109 | 961.7 | 126.8 | 184.7 | 197.2 | 9.1 | 200 | 280.9 | 305.1 | 2454.2 | 4.8047 | 2.2581
SWRI | SWRI HWO 92-9 | 128.3667 | 94.99 | 49.8 | 24.7 | 90.4 | 2800 | 194.02 | 70.51 | 35.1 | 109 | 961.4 | 126.7 | 184.6 | 197.2 | 9.2 | 201.1 | 280.8 | 305.1 | 2459.5 | 4.8047 | 2.2581
SWRI | SWRI HWO 92-9 | 128.3833 | 95 | 49.8 | 24.8 | 90.4 | 2800 | 194.05 | 70.48 | 35 | 108.9 | 961.4 | 126.7 | 184.7 | 197.2 | 9.2 | 198.7 | 281 | 305.3 | 2464.1 | 4.8047 | 2.2581
SWRI | SWRI HWO 92-9 | 128.4 | 95 | 49.7 | 24.7 | 90.4 | 2800 | 193.96 | 70.55 | 35.1 | 108.8 | 960.6 | 126.6 | 184.5 | 197 | 9.2 | 200 | 281.2 | 305.4 | 2445.8 | 4.8047 | 2.2581
SWRI | SWRI HWO 92-9 | 128.4167 | 94.99 | 49.6 | 24.8 | 90.5 | 2800 | 194.05 | 70.45 | 35.1 | 108.8 | 961.3 | 126.7 | 184.6 | 197.1 | 9 | 197.9 | 280.9 | 305.2 | 2437.2 | 4.8516 | 2.2581
SWRI | SWRI HWO 92-9 | 128.4333 | 94.99 | 49.6 | 24.8 | 90.6 | 2800 | 194.02 | 70.49 | 35 | 108.7 | 961.4 | 126.6 | 184.6 | 197.2 | 9.2 | 199 | 281.3 | 305.6 | 2433.2 | 4.8047 | 2.2581
SWRI | SWRI HWO 92-9 | 128.45 | 95 | 49.6 | 24.9 | 90.6 | 2800 | 193.88 | 70.58 | 35 | 108.7 | 960.5 | 126.6 | 184.5 | 197 | 9.2 | 199.5 | 281.1 | 305.3 | 2430.3 | 4.8047 | 2.2581
SWRI | SWRI HWO 92-9 | 128.4667 | 94.99 | 49.9 | 24.9 | 90.8 | 2800 | 193.95 | 70.46 | 35 | 109.1 | 960.9 | 126.7 | 184.7 | 197.2 | 9.1 | 193.3 | 280.8 | 305.1 | 2413 | 4.8047 | 2.2581
SWRI | SWRI HWO 92-9 | 128.4833 | 95 | 50.2 | 25 | 90.6 | 2800 | 193.99 | 70.47 | 34.9 | 109 | 961.3 | 126.8 | 184.7 | 197.2 | 9 | 195.6 | 280.6 | 304.9 | 2435.6 | 4.8281 | 2.2581
SWRI | SWRI HWO 92-9 | 128.5 | 95 | 49.8 | 25 | 90.1 | 2800 | 193.99 | 70.71 | 35 | 108.9 | 961 | 126.7 | 184.6 | 197.1 | 9.2 | 200.3 | 281 | 305.3 | 2437.6 | 4.8047 | 2.263
SWRI | SWRI HWO 92-9 | 128.5167 | 95 | 49.8 | 24.9 | 90.4 | 2800 | 194.01 | 70.52 | 35 | 108.7 | 960.3 | 126.7 | 184.8 | 197.4 | 9.6 | 205.5 | 280.8 | 305.1 | 2430 | 4.8047 | 2.2581
SWRI | SWRI HWO 92-9 | 128.5333 | 95.01 | 49.8 | 25 | 90.6 | 2800 | 193.99 | 70.42 | 35.1 | 108.8 | 960.3 | 126.7 | 184.6 | 197.2 | 9.6 | 201.3 | 281.5 | 305.7 | 2436.4 | 4.8047 | 2.2581
SWRI | SWRI HWO 92-9 | 128.55 | 95 | 49.8 | 25 | 90.6 | 2800 | 194.03 | 70.51 | 35.1 | 108.9 | 960.6 | 126.8 | 184.7 | 197.2 | 9.3 | 201.7 | 281 | 305.3 | 2440.9 | 4.8281 | 2.2581
SWRI | SWRI HWO 92-9 | 128.5667 | 95.01 | 49.8 | 25.1 | 90.5 | 2800 | 193.96 | 70.48 | 35.1 | 108.9 | 960.7 | 126.8 | 184.6 | 197.2 | 9.5 | 199 | 281.1 | 305.5 | 2435.5 | 4.8047 | 2.2581
SWRI | SWRI HWO 92-9 | 128.5833 | 95.01 | 49.8 | 25 | 90.5 | 2800 | 193.98 | 70.49 | 35.1 | 109 | 960.8 | 126.8 | 184.7 | 197.2 | 9.6 | 207.7 | 281.1 | 305.4 | 2430.8 | 4.8516 | 2.2581
SWRI | SWRI HWO 92-9 | 128.6 | 95 | 49.9 | 24.9 | 90.6 | 2800 | 194.05 | 70.46 | 35.1 | 109.1 | 960.6 | 126.8 | 184.7 | 197.2 | 9.6 | 204.4 | 281.2 | 305.5 | 2427.2 | 4.8047 | 2.2581
SWRI | SWRI HWO 92-9 | 128.6167 | 95 | 49.9 | 25 | 90.5 | 2800 | 193.97 | 70.52 | 35.1 | 109.1 | 960.8 | 126.9 | 184.6 | 197.2 | 9.6 | 204.4 | 281.1 | 305.4 | 2441 | 4.8281 | 2.2532
SWRI | SWRI HWO 92-9 | 128.6333 | 95 | 49.9 | 25 | 90.4 | 2800 | 193.99 | 70.48 | 35.1 | 109.1 | 960.7 | 126.9 | 184.6 | 197.2 | 9.4 | 205.2 | 281.1 | 305.3 | 2431 | 4.8047 | 2.2581
SWRI | SWRI HWO 92-9 | 128.65 | 95.01 | 49.9 | 25 | 90.5 | 2800 | 194.01 | 70.46 | 35.1 | 109.1 | 960.3 | 126.9 | 184.5 | 197.1 | 9.4 | 198.8 | 281 | 305.3 | 2436.1 | 4.8516 | 2.2581
SWRI | SWRI HWO 92-9 | 128.6667 | 95.01 | 50 | 24.9 | 90.5 | 2800 | 194.04 | 70.45 | 35.1 | 109.1 | 961 | 127 | 184.7 | 197.2 | 9.5 | 202.1 | 281.2 | 305.5 | 2412.8 | 4.8047 | 2.2581
SWRI | SWRI HWO 92-9 | 128.6833 | 95.01 | 49.9 | 24.9 | 90.5 | 2800 | 193.97 | 70.53 | 35.1 | 109.1 | 960.4 | 126.8 | 184.6 | 197.1 | 9.2 | 201 | 280.8 | 305 | 2426.6 | 4.8047 | 2.2581
SWRI | SWRI HWO 92-9 | 128.7 | 95 | 50 | 25 | 90.5 | 2800 | 194.05 | 70.52 | 35.1 | 109.1 | 960.7 | 126.9 | 184.7 | 197.2 | 9.5 | 204.1 | 280.9 | 305.2 | 2437.2 | 4.8047 | 2.2581
SWRI | SWRI HWO 92-9 | 128.7167 | 95 | 49.9 | 25 | 90.5 | 2800 | 193.95 | 70.55 | 35.1 | 109.1 | 960.4 | 126.9 | 184.6 | 197.1 | 9.4 | 201.6 | 280.8 | 305.1 | 2412.9 | 4.8516 | 2.2581
SWRI | SWRI HWO 92-9 | 128.7333 | 94.97 | 50 | 25 | 90.5 | 2800 | 194.04 | 70.45 | 35.1 | 109.1 | 960.7 | 127 | 184.6 | 197.1 | 9.4 | 202.7 | 280.7 | 305.1 | 2414.3 | 4.8281 | 2.2581
SWRI | SWRI HWO 92-9 | 128.75 | 94.99 | 50 | 25.1 | 90.6 | 2800 | 194 | 70.47 | 35.2 | 109.2 | 960.5 | 127 | 184.6 | 197.1 | 9.5 | 203.3 | 280.8 | 305.1 | 2425.3 | 4.8047 | 2.2532
SWRI | SWRI HWO 92-9 | 128.7667 | 94.98 | 50 | 25.2 | 90.6 | 2800 | 194.05 | 70.47 | 35.2 | 109.2 | 960.8 | 126.9 | 184.7 | 197.2 | 9.2 | 198.4 | 280.5 | 304.9 | 2430.8 | 4.8047 | 2.2581
SWRI | SWRI HWO 92-9 | 128.7833 | 94.98 | 50 | 25.2 | 90.5 | 2800 | 193.98 | 70.71 | 35.2 | 109.2 | 959.7 | 126.8 | 184.5 | 197 | 9.2 | 202.3 | 280.5 | 304.9 | 2437.3 | 4.8047 | 2.2581
SWRI | SWRI HWO 92-9 | 128.8 | 94.99 | 50.1 | 25.3 | 90.5 | 2800 | 193.94 | 70.46 | 35.2 | 109.1 | 960 | 126.9 | 184.6 | 197.2 | 9.3 | 200.5 | 280.8 | 305.1 | 2441.5 | 4.8516 | 2.2581
SWRI | SWRI HWO 92-9 | 128.8167 | 94.98 | 50.1 | 25.3 | 90.4 | 2800 | 193.98 | 70.46 | 35.2 | 109 | 960.3 | 126.9 | 184.6 | 197.1 | 9.3 | 202.1 | 280.8 | 305.1 | 2433.9 | 4.8047 | 2.2581
SWRI | SWRI HWO 92-9 | 128.8333 | 94.99 | 50.1 | 25.1 | 90.4 | 2800 | 194.07 | 70.56 | 35.1 | 108.9 | 960.2 | 126.8 | 184.7 | 197.2 | 9.2 | 200.6 | 280.8 | 305.1 | 2421.2 | 4.8047 | 2.2581
SWRI | SWRI HWO 92-9 | 128.85 | 94.99 | 50 | 25.2 | 90.4 | 2800 | 193.98 | 70.46 | 35.1 | 108.8 | 960.1 | 126.8 | 184.6 | 197.2 | 9.3 | 200.5 | 280.9 | 305.2 | 2412.2 | 4.8047 | 2.2581
SWRI | SWRI HWO 92-9 | 128.8667 | 94.99 | 49.9 | 25.2 | 90.5 | 2800 | 194.04 | 70.49 | 35.1 | 108.8 | 960 | 126.6 | 184.6 | 197.1 | 9.5 | 206.5 | 281.3 | 305.6 | 2398.4 | 4.8047 | 2.2581
SWRI | SWRI HWO 92-9 | 128.8833 | 95 | 49.9 | 25.1 | 90.5 | 2800 | 194.05 | 70.48 | 35.1 | 108.7 | 959.9 | 126.7 | 184.6 | 197.1 | 9.4 | 205.4 | 281.3 | 305.7 | 2407 | 4.8047 | 2.2581
SWRI | SWRI HWO 92-9 | 128.9 | 94.99 | 49.9 | 25.2 | 90.6 | 2800 | 194.01 | 70.47 | 35.1 | 108.7 | 960 | 126.7 | 184.5 | 197 | 9.3 | 200.6 | 281 | 305.4 | 2415.3 | 4.8516 | 2.2581
SWRI | SWRI HWO 92-9 | 128.9167 | 95 | 49.9 | 25.3 | 90.5 | 2800 | 193.99 | 70.56 | 35.1 | 108.7 | 959.8 | 126.6 | 184.6 | 197.1 | 9.6 | 204.3 | 281.5 | 305.9 | 2401 | 4.8047 | 2.2581
SWRI | SWRI HWO 92-9 | 128.9333 | 94.99 | 49.9 | 25.3 | 90.7 | 2800 | 194.03 | 70.47 | 35.1 | 108.7 | 959.9 | 126.7 | 184.6 | 197.1 | 9.5 | 205.4 | 281.4 | 305.8 | 2396.5 | 4.8281 | 2.2581
SWRI | SWRI HWO 92-9 | 128.95 | 95 | 50 | 25.2 | 90.6 | 2800 | 194.02 | 70.47 | 35 | 108.8 | 960.1 | 126.7 | 184.6 | 197.1 | 9.4 | 200.5 | 281.1 | 305.5 | 2399.9 | 4.8047 | 2.2581
SWRI | SWRI HWO 92-9 | 128.9667 | 94.98 | 50 | 25.3 | 90.4 | 2800 | 194 | 70.64 | 35 | 108.9 | 959.5 | 126.7 | 184.4 | 196.9 | 9.2 | 202.6 | 281 | 305.3 | 2401 | 4.875 | 2.2532
SWRI | SWRI HWO 92-9 | 128.9833 | 94.98 | 50.1 | 25.4 | 90.4 | 2800 | 193.97 | 70.43 | 35 | 108.9 | 959.8 | 126.8 | 184.6 | 197.1 | 9.3 | 198.7 | 281 | 305.4 | 2416.9 | 4.8281 | 2.2532
SWRI | SWRI HWO 92-9 | 129 | 94.99 | 50.1 | 25.3 | 90.4 | 2800 | 194.03 | 70.46 | 35 | 108.8 | 959.7 | 126.7 | 184.6 | 197.2 | 9.1 | 201.6 | 280.9 | 305.2 | 2405.6 | 4.8047 | 2.2581
SWRI | SWRI HWO 92-9 | 129.0167 | 95 | 50.1 | 25.3 | 90.5 | 2800 | 193.99 | 70.5 | 35.1 | 108.8 | 960 | 126.8 | 184.7 | 197.2 | 9.1 | 197.1 | 280.9 | 305.3 | 2430.6 | 4.8047 | 2.2581
SWRI | SWRI HWO 92-9 | 129.0333 | 95 | 50.1 | 25.4 | 90.6 | 2800 | 193.99 | 70.51 | 35.1 | 108.9 | 959.7 | 126.7 | 184.6 | 197.2 | 9.3 | 202.5 | 281.2 | 305.6 | 2404 | 4.8516 | 2.2581
SWRI | SWRI HWO 92-9 | 129.05 | 94.99 | 50.1 | 25.4 | 90.6 | 2800 | 194.06 | 70.46 | 35.1 | 108.8 | 959.8 | 126.6 | 184.7 | 197.2 | 9.4 | 200.7 | 281.4 | 305.9 | 2388.3 | 4.8281 | 2.2581
SWRI | SWRI HWO 92-9 | 129.0667 | 94.99 | 50.2 | 25.4 | 90.5 | 2800 | 193.99 | 70.47 | 35.1 | 108.9 | 959.3 | 126.9 | 184.6 | 197.1 | 9.6 | 202.8 | 281.5 | 305.8 | 2393.1 | 4.8047 | 2.2581
SWRI | SWRI HWO 92-9 | 129.0833 | 95 | 50.2 | 25.4 | 90.4 | 2800 | 194.05 | 70.48 | 35.1 | 109 | 959.8 | 126.8 | 184.7 | 197.2 | 9.2 | 196.7 | 281.2 | 305.6 | 2402 | 4.8047 | 2.2581
SWRI | SWRI HWO 92-9 | 129.1 | 95 | 50.2 | 25.3 | 90.4 | 2800 | 193.99 | 70.5 | 35.1 | 108.9 | 959.6 | 126.9 | 184.6 | 197.1 | 9.5 | 204.7 | 281.3 | 305.8 | 2384.8 | 4.8047 | 2.2581
SWRI | SWRI HWO 92-9 | 129.1167 | 95.01 | 50.2 | 25.2 | 90.4 | 2800 | 194 | 70.46 | 35.1 | 109 | 960.1 | 126.9 | 184.6 | 197.1 | 9.2 | 203.2 | 281.2 | 305.6 | 2377.4 | 4.8281 | 2.2532
SWRI | SWRI HWO 92-9 | 129.1333 | 95.01 | 50.2 | 25.3 | 90.4 | 2800 | 194.01 | 70.6 | 35.1 | 108.9 | 960 | 126.7 | 184.6 | 197.1 | 9.4 | 202.3 | 281.3 | 305.7 | 2392.5 | 4.8047 | 2.2581
SWRI | SWRI HWO 92-9 | 129.15 | 95 | 50.1 | 25.2 | 90.4 | 2800 | 193.97 | 70.46 | 35.1 | 108.9 | 960.1 | 126.8 | 184.7 | 197.2 | 9.2 | 203.8 | 281.3 | 305.7 | 2351.8 | 4.8047 | 2.2581
SWRI | SWRI HWO 92-9 | 129.1667 | 95 | 50 | 25.3 | 90.6 | 2800 | 193.97 | 70.46 | 35.2 | 108.9 | 960 | 126.8 | 184.6 | 197.1 | 9.3 | 202.3 | 281.3 | 305.7 | 2376.5 | 4.8047 | 2.2581
SWRI | SWRI HWO 92-9 | 129.1833 | 95 | 50.1 | 25.3 | 90.6 | 2800 | 193.99 | 70.56 | 35.1 | 108.9 | 959.7 | 126.8 | 184.6 | 197.1 | 9.4 | 199.8 | 281 | 305.4 | 2381 | 4.8281 | 2.2581
SWRI | SWRI HWO 92-9 | 129.2 | 95 | 50 | 25.2 | 90.6 | 2800 | 194.05 | 70.52 | 35.1 | 108.9 | 960.1 | 126.6 | 184.6 | 197.1 | 9.2 | 202 | 281.3 | 305.7 | 2354.2 | 4.8047 | 2.2581
SWRI | SWRI HWO 92-9 | 129.2167 | 95 | 50.2 | 25.2 | 90.7 | 2800 | 194 | 70.46 | 35 | 109.2 | 960.5 | 126.8 | 184.7 | 197.2 | 9.4 | 203.1 | 281.2 | 305.6 | 2353.8 | 4.8047 | 2.2581
SWRI | SWRI HWO 92-9 | 129.2333 | 95 | 50.5 | 25.1 | 90.7 | 2800 | 193.94 | 70.44 | 35 | 109.3 | 960.4 | 127 | 184.6 | 197.1 | 9.3 | 198.3 | 281.1 | 305.5 | 2366.2 | 4.8047 | 2.2581
SWRI | SWRI HWO 92-9 | 129.25 | 94.99 | 50.1 | 25.1 | 90.1 | 2800 | 194.05 | 70.58 | 35 | 109 | 959.9 | 126.8 | 184.6 | 197.1 | 8.9 | 197.9 | 280.7 | 305.1 | 2381.7 | 4.8047 | 2.2581
SWRI | SWRI HWO 92-9 | 129.2667 | 95 | 50 | 25.2 | 90.4 | 2800 | 194.08 | 70.44 | 35 | 108.9 | 959.6 | 126.7 | 184.6 | 197.2 | 9.1 | 196.6 | 281.1 | 305.5 | 2369.5 | 4.8047 | 2.2581
SWRI | SWRI HWO 92-9 | 129.2833 | 94.99 | 50.1 | 25.3 | 90.6 | 2800 | 194.03 | 70.48 | 35.1 | 108.8 | 960.4 | 126.7 | 184.7 | 197.2 | 9.2 | 200 | 281.1 | 305.5 | 2389.9 | 4.8047 | 2.2532
SWRI | SWRI HWO 92-9 | 129.3 | 94.98 | 50.1 | 25.2 | 90.6 | 2800 | 193.94 | 70.78 | 35.1 | 108.8 | 960.1 | 126.8 | 184.6 | 197.1 | 9.2 | 199.2 | 281.2 | 305.6 | 2355.1 | 4.8047 | 2.2581
SWRI | SWRI HWO 92-9 | 129.3167 | 95 | 50 | 25.1 | 90.5 | 2800 | 193.97 | 70.47 | 35.1 | 108.7 | 959.6 | 126.7 | 184.5 | 197 | 9.1 | 200.7 | 281.4 | 305.8 | 2365.7 | 4.8047 | 2.2581
SWRI | SWRI HWO 92-9 | 129.3333 | 94.99 | 50.1 | 25.1 | 90.6 | 2800 | 193.95 | 70.47 | 35 | 108.8 | 960.5 | 126.8 | 184.6 | 197.1 | 9.4 | 203.1 | 281.6 | 306 | 2347.7 | 4.8047 | 2.2581
SWRI | SWRI HWO 92-9 | 129.35 | 94.99 | 50.1 | 25.1 | 90.5 | 2800 | 194.01 | 70.53 | 35 | 108.9 | 959.6 | 126.8 | 184.5 | 197 | 9.3 | 204.5 | 281.4 | 305.8 | 2348.3 | 4.8047 | 2.2581
SWRI | SWRI HWO 92-9 | 129.3667 | 95 | 50.1 | 25.1 | 90.5 | 2800 | 193.96 | 70.49 | 34.9 | 108.9 | 959.9 | 126.7 | 184.5 | 197 | 9.5 | 204 | 281.6 | 305.9 | 2335.2 | 4.8047 | 2.2581
SWRI | SWRI HWO 92-9 | 129.3833 | 95 | 50.1 | 25.1 | 90.4 | 2800 | 194.07 | 70.46 | 34.9 | 108.9 | 959.9 | 126.8 | 184.7 | 197.2 | 9.3 | 201 | 281.4 | 305.8 | 2347.5 | 4.8047 | 2.2581
SWRI | SWRI HWO 92-9 | 129.4 | 94.99 | 50.1 | 25.1 | 90.5 | 2800 | 194.03 | 70.46 | 34.9 | 108.9 | 960.1 | 126.7 | 184.6 | 197.1 | 9.3 | 203.6 | 281.3 | 305.7 | 2363.4 | 4.8047 | 2.2581
SWRI | SWRI HWO 92-9 | 129.4167 | 95 | 50.1 | 25.1 | 90.5 | 2800 | 193.97 | 70.46 | 34.9 | 108.9 | 959.8 | 126.8 | 184.6 | 197.1 | 9.4 | 203.2 | 281.4 | 305.8 | 2341.5 | 4.8047 | 2.2581
SWRI | SWRI HWO 92-9 | 129.4333 | 94.99 | 50.1 | 25 | 90.5 | 2800 | 193.96 | 70.59 | 34.9 | 109 | 959.9 | 126.8 | 184.5 | 197 | 9.4 | 204.5 | 281.4 | 305.8 | 2316.5 | 4.8516 | 2.2581
SWRI | SWRI HWO 92-9 | 129.45 | 95 | 50.1 | 25 | 90.5 | 2800 | 194.02 | 70.49 | 34.8 | 109 | 959.7 | 126.9 | 184.5 | 197 | 9.4 | 202.6 | 281.7 | 306.1 | 2336.7 | 4.8047 | 2.2581
SWRI | SWRI HWO 92-9 | 129.4667 | 94.99 | 50 | 25 | 90.5 | 2800 | 194.02 | 70.45 | 34.9 | 108.9 | 959.8 | 126.8 | 184.6 | 197.1 | 9.3 | 205 | 281.3 | 305.7 | 2352 | 4.8047 | 2.2581
SWRI | SWRI HWO 92-9 | 129.4833 | 94.99 | 50.1 | 25 | 90.5 | 2800 | 194.01 | 70.46 | 34.9 | 108.9 | 959.8 | 126.8 | 184.7 | 197.2 | 9.3 | 195.2 | 281.3 | 305.7 | 2348.4 | 4.8047 | 2.2581
SWRI | SWRI HWO 92-9 | 129.5 | 94.98 | 50.1 | 25 | 90.5 | 2800 | 193.98 | 70.49 | 34.9 | 109 | 960.1 | 126.8 | 184.6 | 197.1 | 9 | 202.4 | 281 | 305.3 | 2342.6 | 4.8516 | 2.2581
SWRI | SWRI HWO 92-9 | 129.5167 | 94.99 | 50.1 | 24.9 | 90.6 | 2800 | 194 | 70.45 | 34.9 | 109 | 960 | 126.8 | 184.6 | 197.1 | 9.2 | 198.8 | 281.3 | 305.6 | 2344.3 | 4.8047 | 2.2581
SWRI | SWRI HWO 92-9 | 129.5333 | 95 | 50.1 | 24.9 | 90.6 | 2800 | 194.07 | 70.46 | 34.8 | 109 | 960.6 | 127 | 184.7 | 197.2 | 9.1 | 196.3 | 281 | 305.4 | 2340.5 | 4.8047 | 2.2581
SWRI | SWRI HWO 92-9 | 129.55 | 94.99 | 50.1 | 24.9 | 90.5 | 2800 | 194.01 | 70.54 | 34.9 | 109 | 960.3 | 126.8 | 184.7 | 197.2 | 9.1 | 201.5 | 281.1 | 305.5 | 2332.2 | 4.8047 | 2.2581
SWRI | SWRI HWO 92-9 | 129.5667 | 94.99 | 50.1 | 25 | 90.3 | 2800 | 194.06 | 70.46 | 35 | 109 | 960.8 | 126.8 | 184.7 | 197.2 | 9.1 | 199.7 | 281.1 | 305.5 | 2332.5 | 4.8281 | 2.2532
SWRI | SWRI HWO 92-9 | 129.5833 | 94.99 | 50 | 25 | 90.4 | 2800 | 194.01 | 70.5 | 35 | 108.9 | 961 | 126.8 | 184.7 | 197.2 | 9 | 198.7 | 281.1 | 305.4 | 2322.9 | 4.8047 | 2.2581
SWRI | SWRI HWO 92-9 | 129.6 | 94.98 | 50 | 25 | 90.5 | 2800 | 193.98 | 70.5 | 35.1 | 108.9 | 960.8 | 126.8 | 184.8 | 197.3 | 9.3 | 201.4 | 281.4 | 305.8 | 2325 | 4.8047 | 2.263
SWRI | SWRI HWO 92-9 | 129.6167 | 94.99 | 50 | 25.1 | 90.6 | 2800 | 193.96 | 70.62 | 35 | 108.9 | 959.8 | 126.8 | 184.6 | 197 | 9.1 | 198.2 | 281.1 | 305.5 | 2336.3 | 4.8047 | 2.2532
SWRI | SWRI HWO 92-9 | 129.6333 | 94.98 | 50 | 25 | 90.6 | 2800 | 193.97 | 70.45 | 35 | 108.9 | 960.8 | 126.7 | 184.7 | 197.2 | 9 | 198.4 | 281 | 305.4 | 2332.3 | 4.8281 | 2.2581
SWRI | SWRI HWO 92-9 | 129.65 | 94.98 | 50.1 | 25.2 | 90.6 | 2800 | 194.08 | 70.48 | 35 | 109 | 960.5 | 126.8 | 184.8 | 197.3 | 9.2 | 200.5 | 281.1 | 305.4 | 2332.5 | 4.8047 | 2.2581
SWRI | SWRI HWO 92-9 | 129.6667 | 94.97 | 50.1 | 25.1 | 90.5 | 2800 | 193.98 | 70.58 | 35 | 109.1 | 960.3 | 126.9 | 184.6 | 197.2 | 9.1 | 200.8 | 280.8 | 305.2 | 2335.3 | 4.875 | 2.2581
SWRI | SWRI HWO 92-9 | 129.6833 | 94.98 | 50.2 | 25.2 | 90.4 | 2800 | 193.89 | 70.51 | 35 | 109.1 | 960.2 | 126.8 | 184.6 | 197.1 | 9.2 | 199.5 | 281.1 | 305.4 | 2342.5 | 4.8047 | 2.2581
SWRI | SWRI HWO 92-9 | 129.7 | 94.98 | 50.2 | 25.1 | 90.4 | 2800 | 194.01 | 70.51 | 35.1 | 109.2 | 960.1 | 126.9 | 184.7 | 197.2 | 9.2 | 198.3 | 281.1 | 305.5 | 2338.7 | 4.8281 | 2.2581
SWRI | SWRI HWO 92-9 | 129.7167 | 94.98 | 50.2 | 25 | 90.4 | 2800 | 193.99 | 70.45 | 35.1 | 109.1 | 960.4 | 127.1 | 184.8 | 197.2 | 9.1 | 200 | 281 | 305.4 | 2324.8 | 4.8047 | 2.2581
SWRI | SWRI HWO 92-9 | 129.7333 | 94.98 | 50.2 | 25 | 90.5 | 2800 | 194 | 70.49 | 35.1 | 109.2 | 960.2 | 126.9 | 184.7 | 197.2 | 9.3 | 199.5 | 281.2 | 305.6 | 2327.7 | 4.8516 | 2.2581
SWRI | SWRI HWO 92-9 | 129.75 | 94.97 | 50.3 | 25 | 90.6 | 2800 | 194 | 70.55 | 35.1 | 109.2 | 960 | 126.9 | 184.7 | 197.2 | 9.4 | 204 | 281.2 | 305.6 | 2328.2 | 4.8047 | 2.2581
SWRI | SWRI HWO 92-9 | 129.7667 | 94.98 | 50.3 | 25 | 90.6 | 2800 | 194 | 70.43 | 35.1 | 109.2 | 960.6 | 127 | 184.6 | 197.1 | 9.4 | 205.4 | 281.2 | 305.5 | 2328.4 | 4.8047 | 2.2581
SWRI | SWRI HWO 92-9 | 129.7833 | 94.97 | 50.3 | 25 | 90.5 | 2800 | 194.01 | 70.54 | 35.1 | 109.2 | 959.8 | 127.1 | 184.6 | 197.1 | 9.2 | 195.7 | 281.1 | 305.5 | 2336.4 | 4.8047 | 2.2581
SWRI | SWRI HWO 92-9 | 129.8 | 94.97 | 50.3 | 25 | 90.5 | 2800 | 194.02 | 70.47 | 35.1 | 109.2 | 960.3 | 127 | 184.7 | 197.2 | 9.3 | 201.5 | 281 | 305.3 | 2346.7 | 4.8047 | 2.2581
SWRI | SWRI HWO 92-9 | 129.8167 | 94.97 | 50.4 | 25 | 90.5 | 2800 | 193.99 | 70.46 | 35.2 | 109.2 | 959.7 | 127.1 | 184.7 | 197.2 | 9.3 | 199.7 | 281 | 305.4 | 2332.5 | 4.8047 | 2.2581
SWRI | SWRI HWO 92-9 | 129.8333 | 94.98 | 50.4 | 24.9 | 90.5 | 2800 | 194.04 | 70.46 | 35.1 | 109.2 | 960.7 | 126.9 | 184.8 | 197.3 | 9.2 | 197.9 | 281.1 | 305.5 | 2349.5 | 4.8047 | 2.2581
SWRI | SWRI HWO 92-9 | 129.85 | 94.97 | 50.3 | 24.9 | 90.4 | 2800 | 193.95 | 70.49 | 35.2 | 109 | 960 | 126.9 | 184.7 | 197.1 | 9.3 | 198.6 | 281.1 | 305.5 | 2324.9 | 4.8047 | 2.2581
SWRI | SWRI HWO 92-9 | 129.8667 | 94.97 | 50.2 | 25.1 | 90.4 | 2800 | 194.06 | 70.49 | 35.2 | 109 | 960.1 | 126.9 | 184.8 | 197.2 | 9.2 | 198.2 | 281.4 | 305.8 | 2343.1 | 4.8047 | 2.2581
SWRI | SWRI HWO 92-9 | 129.8833 | 94.97 | 50.2 | 25 | 90.5 | 2800 | 193.93 | 70.58 | 35.2 | 108.9 | 960.3 | 126.8 | 184.6 | 197.1 | 9.3 | 199.9 | 281.6 | 306 | 2304.2 | 4.8047 | 2.2581
SWRI | SWRI HWO 92-9 | 129.9 | 94.96 | 50.2 | 25 | 90.6 | 2800 | 194 | 70.49 | 35.1 | 108.9 | 960.3 | 126.8 | 184.7 | 197.2 | 9.2 | 202.2 | 281.1 | 305.5 | 2324.1 | 4.8047 | 2.2581
SWRI | SWRI HWO 92-9 | 129.9167 | 94.97 | 50.1 | 25.1 | 90.5 | 2800 | 193.96 | 70.49 | 35.1 | 108.9 | 959.8 | 126.8 | 184.7 | 197.2 | 9.3 | 201.7 | 281.5 | 305.9 | 2319.2 | 4.8516 | 2.2581
SWRI | SWRI HWO 92-9 | 129.9333 | 94.97 | 50.6 | 25 | 90.9 | 2800 | 193.92 | 70.47 | 35.1 | 109.3 | 960 | 127 | 184.8 | 197.3 | 9.3 | 204.3 | 281.1 | 305.5 | 2326 | 4.8047 | 2.2581
SWRI | SWRI HWO 92-9 | 129.95 | 94.97 | 50.4 | 24.9 | 90.3 | 2800 | 194 | 70.43 | 35.1 | 109.1 | 959.7 | 127 | 184.6 | 197.2 | 9.5 | 197.8 | 281.2 | 305.5 | 2323.6 | 4.875 | 2.2581
SWRI | SWRI HWO 92-9 | 129.9667 | 94.97 | 50 | 24.9 | 90.2 | 2800 | 194 | 70.58 | 35 | 108.8 | 960 | 126.8 | 184.7 | 197.2 | 9.3 | 202 | 281.4 | 305.8 | 2314.5 | 4.8047 | 2.2581
SWRI | SWRI HWO 92-9 | 129.9833 | 94.96 | 49.9 | 24.8 | 90.5 | 2800 | 194.07 | 70.5 | 35.1 | 108.8 | 960.3 | 126.7 | 184.7 | 197.2 | 9.3 | 195.4 | 281.4 | 305.9 | 2297.4 | 4.8281 | 2.2581
SWRI | SWRI HWO 92-9 | 130 | 94.95 | 49.9 | 24.8 | 90.6 | 2800 | 194.03 | 70.43 | 35.1 | 108.7 | 959.9 | 126.5 | 184.7 | 197.2 | 9.2 | 201 | 281.6 | 306 | 2301 | 4.8047 | 2.263
SWRI | SWRI HWO 92-9 | 130.0167 | 94.95 | 49.8 | 24.8 | 90.6 | 2800 | 194 | 70.56 | 35.1 | 108.7 | 960.2 | 126.6 | 184.6 | 197.2 | 9.3 | 197.1 | 281.5 | 305.9 | 2308.5 | 4.8281 | 2.2581
SWRI | SWRI HWO 92-9 | 130.0333 | 94.96 | 49.8 | 24.9 | 90.6 | 2800 | 194.02 | 70.46 | 35 | 108.8 | 959.8 | 126.6 | 184.7 | 197.3 | 9.2 | 200.8 | 281.3 | 305.8 | 2331.5 | 4.8047 | 2.2581
SWRI | SWRI HWO 92-9 | 130.05 | 94.96 | 49.9 | 25 | 90.5 | 2800 | 194.01 | 70.48 | 35 | 108.8 | 960 | 126.8 | 184.7 | 197.2 | 9.2 | 199.3 | 281.3 | 305.8 | 2332.2 | 4.8516 | 2.2581
SWRI | SWRI HWO 92-9 | 130.0667 | 94.96 | 49.9 | 24.9 | 90.5 | 2800 | 194.03 | 70.51 | 34.9 | 108.8 | 960.5 | 126.7 | 184.7 | 197.3 | 9 | 198.4 | 281.5 | 305.9 | 2319.3 | 4.8047 | 2.2581
SWRI | SWRI HWO 92-9 | 130.0833 | 94.95 | 49.9 | 25 | 90.5 | 2800 | 194.02 | 70.47 | 34.9 | 108.9 | 960.7 | 126.8 | 184.8 | 197.3 | 9.3 | 202.6 | 281.3 | 305.8 | 2322.6 | 4.8047 | 2.2581
SWRI | SWRI HWO 92-9 | 130.1 | 94.96 | 49.9 | 25 | 90.4 | 2800 | 194.03 | 70.49 | 35 | 108.9 | 959.9 | 126.8 | 184.7 | 197.2 | 9.4 | 203.5 | 281.5 | 305.9 | 2327.3 | 4.8047 | 2.2581
SWRI | SWRI HWO 92-9 | 130.1167 | 94.97 | 50 | 25 | 90.5 | 2800 | 194.01 | 70.59 | 34.9 | 108.9 | 960.4 | 126.8 | 184.7 | 197.2 | 9.2 | 199.9 | 281.2 | 305.6 | 2324.4 | 4.8516 | 2.2581
SWRI | SWRI HWO 92-9 | 130.1333 | 94.95 | 49.9 | 25 | 90.5 | 2800 | 193.94 | 70.49 | 34.9 | 108.9 | 960.2 | 126.7 | 184.7 | 197.2 | 9.3 | 203.9 | 281.6 | 306 | 2319.7 | 4.8516 | 2.2581
SWRI | SWRI HWO 92-9 | 130.15 | 94.95 | 50 | 24.9 | 90.5 | 2800 | 193.99 | 70.54 | 34.8 | 108.9 | 959.9 | 126.7 | 184.6 | 197.1 | 9.4 | 197.7 | 281.5 | 306 | 2333.2 | 4.8047 | 2.2581
SWRI | SWRI HWO 92-9 | 130.1667 | 94.95 | 50 | 24.9 | 90.5 | 2800 | 193.99 | 70.51 | 34.8 | 108.9 | 960.3 | 126.7 | 184.7 | 197.2 | 9.3 | 201.8 | 281.2 | 305.6 | 2320 | 4.8047 | 2.2581
SWRI | SWRI HWO 92-9 | 130.1833 | 94.95 | 50 | 24.9 | 90.5 | 2800 | 193.96 | 70.46 | 34.8 | 108.9 | 959.6 | 126.8 | 184.6 | 197.2 | 9.3 | 204 | 281.3 | 305.8 | 2332.6 | 4.8516 | 2.2483
SWRI | SWRI HWO 92-9 | 130.2 | 94.95 | 50 | 24.8 | 90.5 | 2800 | 194.01 | 70.42 | 34.9 | 108.9 | 960.1 | 126.9 | 184.7 | 197.2 | 9.2 | 201 | 281.2 | 305.6 | 2320.6 | 4.8516 | 2.2581
SWRI | SWRI HWO 92-9 | 130.2167 | 94.97 | 50 | 24.8 | 90.6 | 2800 | 193.99 | 70.54 | 34.9 | 109 | 960.1 | 126.8 | 184.7 | 197.2 | 9.3 | 203.6 | 281.2 | 305.6 | 2319.9 | 4.8047 | 2.2581
SWRI | SWRI HWO 92-9 | 130.2333 | 94.96 | 50 | 24.9 | 90.6 | 2800 | 194.03 | 70.44 | 34.9 | 109 | 960.2 | 126.9 | 184.7 | 197.2 | 9.1 | 202.3 | 281 | 305.4 | 2348.4 | 4.8047 | 2.2581
SWRI | SWRI HWO 92-9 | 130.25 | 94.95 | 50 | 24.8 | 90.5 | 2800 | 194.02 | 70.47 | 34.9 | 109 | 960.4 | 126.9 | 184.9 | 197.4 | 9 | 196 | 280.8 | 305.1 | 2325.5 | 4.8047 | 2.2581
SWRI | SWRI HWO 92-9 | 130.2667 | 94.96 | 50 | 24.8 | 90.4 | 2800 | 194.04 | 70.51 | 34.9 | 108.9 | 959.7 | 126.9 | 184.7 | 197.2 | 9.2 | 204.2 | 281.4 | 305.8 | 2339 | 4.8281 | 2.2581
SWRI | SWRI HWO 92-9 | 130.2833 | 94.96 | 49.9 | 24.9 | 90.3 | 2800 | 194 | 70.45 | 35 | 108.9 | 960.6 | 126.7 | 184.7 | 197.3 | 8.9 | 199.6 | 281.1 | 305.4 | 2317.5 | 4.8047 | 2.2581
SWRI | SWRI HWO 92-9 | 130.3 | 94.96 | 49.9 | 24.9 | 90.5 | 2800 | 193.98 | 70.5 | 35 | 108.9 | 960.4 | 126.8 | 184.8 | 197.3 | 9.1 | 200.4 | 281.2 | 305.6 | 2316.6 | 4.8047 | 2.2532
SWRI | SWRI HWO 92-9 | 130.3167 | 94.95 | 49.9 | 24.9 | 90.6 | 2800 | 193.93 | 70.54 | 35 | 108.9 | 959.9 | 126.8 | 184.6 | 197.1 | 9.3 | 197.2 | 281.2 | 305.6 | 2314.2 | 4.8047 | 2.2581
SWRI | SWRI HWO 92-9 | 130.3333 | 94.95 | 49.9 | 25 | 90.6 | 2800 | 193.95 | 70.51 | 35 | 108.9 | 960.1 | 126.8 | 184.7 | 197.3 | 9.4 | 205.1 | 281.6 | 306 | 2321.4 | 4.8516 | 2.2581
SWRI | SWRI HWO 92-9 | 130.35 | 94.95 | 50.1 | 24.9 | 90.8 | 2800 | 193.97 | 70.48 | 35 | 109.3 | 960.8 | 126.8 | 184.8 | 197.3 | 9.4 | 202.8 | 280.9 | 305.3 | 2338.4 | 4.8047 | 2.2581
SWRI | SWRI HWO 92-9 | 130.3667 | 94.94 | 50.4 | 25 | 90.6 | 2800 | 193.95 | 70.76 | 34.9 | 109.3 | 959.9 | 127.1 | 184.6 | 197.2 | 9.3 | 201.5 | 281 | 305.4 | 2331.6 | 4.8047 | 2.2581
SWRI | SWRI HWO 92-9 | 130.3833 | 94.94 | 49.9 | 24.9 | 90.1 | 2800 | 193.95 | 70.48 | 34.9 | 109 | 960.3 | 127 | 184.7 | 197.2 | 9.4 | 203 | 281.3 | 305.6 | 2332.7 | 4.8047 | 2.2581
SWRI | SWRI HWO 92-9 | 130.4 | 94.94 | 49.9 | 24.9 | 90.4 | 2800 | 194.06 | 70.42 | 35 | 109 | 960 | 126.9 | 184.8 | 197.3 | 9.5 | 204.3 | 281.5 | 305.9 | 2346 | 4.8047 | 2.2581
SWRI | SWRI HWO 92-9 | 130.4167 | 94.94 | 49.9 | 24.7 | 90.6 | 2800 | 194.02 | 70.53 | 34.9 | 108.9 | 960.4 | 127 | 184.8 | 197.2 | 9.2 | 199.5 | 281.1 | 305.5 | 2353.3 | 4.8047 | 2.2581
SWRI | SWRI HWO 92-9 | 130.4333 | 94.93 | 49.8 | 24.8 | 90.6 | 2800 | 193.99 | 70.45 | 35 | 109 | 960.1 | 127 | 184.7 | 197.3 | 9.4 | 204.9 | 281.4 | 305.9 | 2345.6 | 4.8281 | 2.2581
SWRI | SWRI HWO 92-9 | 130.45 | 94.94 | 49.9 | 24.9 | 90.6 | 2800 | 193.99 | 70.46 | 34.9 | 109 | 960.1 | 126.9 | 184.8 | 197.3 | 9.2 | 200.9 | 281 | 305.4 | 2343.8 | 4.8047 | 2.2581
SWRI | SWRI HWO 92-9 | 130.4667 | 94.94 | 49.9 | 24.9 | 90.5 | 2800 | 194.03 | 70.55 | 34.9 | 109 | 960.3 | 127 | 184.8 | 197.2 | 9.3 | 202.6 | 281.2 | 305.6 | 2332.2 | 4.8281 | 2.2581
SWRI | SWRI HWO 92-9 | 130.4833 | 94.94 | 49.9 | 24.8 | 90.4 | 2800 | 193.99 | 70.6 | 34.9 | 109.1 | 960 | 127 | 184.8 | 197.3 | 9.3 | 200.4 | 281.1 | 305.5 | 2326.1 | 4.8047 | 2.2532
SWRI | SWRI HWO 92-9 | 130.5 | 94.94 | 49.9 | 24.8 | 90.4 | 2800 | 194 | 70.47 | 34.9 | 109.1 | 960.3 | 126.9 | 184.7 | 197.2 | 9.4 | 204.3 | 281.3 | 305.7 | 2323.2 | 4.8047 | 2.2581
SWRI | SWRI HWO 92-9 | 130.5167 | 94.94 | 49.9 | 24.9 | 90.4 | 2800 | 193.99 | 70.45 | 34.9 | 109.1 | 960.2 | 126.9 | 184.7 | 197.2 | 9.4 | 203.8 | 281.2 | 305.7 | 2325 | 4.8047 | 2.2532
SWRI | SWRI HWO 92-9 | 130.5333 | 94.94 | 49.9 | 24.8 | 90.5 | 2800 | 193.94 | 70.5 | 34.9 | 109 | 960.1 | 127 | 184.8 | 197.3 | 9.6 | 204.4 | 281.3 | 305.7 | 2325.5 | 4.8281 | 2.2581
SWRI | SWRI HWO 92-9 | 130.55 | 94.93 | 49.9 | 24.8 | 90.6 | 2800 | 193.94 | 70.57 | 34.9 | 109.1 | 960 | 127 | 184.7 | 197.2 | 9.5 | 202.4 | 281.1 | 305.6 | 2314.2 | 4.8047 | 2.2581
SWRI | SWRI HWO 92-9 | 130.5667 | 94.93 | 49.9 | 24.8 | 90.6 | 2800 | 194.06 | 70.44 | 35 | 109.1 | 960.3 | 127 | 184.8 | 197.3 | 9.4 | 203.9 | 281.2 | 305.7 | 2320.6 | 4.8047 | 2.2581
SWRI | SWRI HWO 92-9 | 130.5833 | 94.93 | 49.9 | 24.9 | 90.5 | 2800 | 194.01 | 70.45 | 35 | 109.1 | 959.8 | 127.1 | 184.7 | 197.2 | 9.5 | 201.6 | 281.3 | 305.7 | 2312.7 | 4.8047 | 2.2532
SWRI | SWRI HWO 92-9 | 130.6 | 94.92 | 49.9 | 24.8 | 90.5 | 2800 | 194.07 | 70.45 | 35 | 109.1 | 960.6 | 126.9 | 184.8 | 197.3 | 9.6 | 209.1 | 281.1 | 305.6 | 2305.2 | 4.8281 | 2.2581
SWRI | SWRI HWO 92-9 | 130.6167 | 94.93 | 49.9 | 24.8 | 90.4 | 2800 | 193.97 | 70.54 | 34.9 | 109 | 960.3 | 127 | 184.7 | 197.1 | 9.3 | 202.9 | 281.3 | 305.7 | 2297.3 | 4.8047 | 2.2532
SWRI | SWRI HWO 92-9 | 130.6333 | 94.93 | 49.9 | 24.9 | 90.4 | 2800 | 194.02 | 70.54 | 35 | 109.1 | 960.1 | 126.9 | 184.8 | 197.3 | 9.3 | 198.6 | 281.1 | 305.6 | 2311.5 | 4.8047 | 2.2581
SWRI | SWRI HWO 92-9 | 130.65 | 94.93 | 49.9 | 24.9 | 90.4 | 2800 | 193.97 | 70.46 | 34.9 | 109 | 960.1 | 127 | 184.8 | 197.3 | 9.3 | 198.5 | 281 | 305.5 | 2318.2 | 4.8047 | 2.2581
SWRI | SWRI HWO 92-9 | 130.6667 | 94.92 | 49.8 | 24.8 | 90.4 | 2800 | 194.03 | 70.46 | 34.9 | 108.9 | 959.9 | 126.9 | 184.7 | 197.3 | 9.4 | 203.7 | 281.4 | 305.9 | 2313.7 | 4.8047 | 2.2532
SWRI | SWRI HWO 92-9 | 130.6833 | 94.93 | 49.7 | 24.6 | 90.5 | 2800 | 193.94 | 70.61 | 34.9 | 108.9 | 960.4 | 126.8 | 184.8 | 197.3 | 9.2 | 202.2 | 281.2 | 305.7 | 2301 | 4.8047 | 2.2581
SWRI | SWRI HWO 92-9 | 130.7 | 94.93 | 49.6 | 24.7 | 90.5 | 2800 | 193.97 | 70.44 | 34.9 | 108.8 | 959.4 | 126.8 | 184.6 | 197.2 | 9.2 | 199.1 | 281.4 | 305.8 | 2303.2 | 4.8047 | 2.2581
SWRI | SWRI HWO 92-9 | 130.7167 | 94.94 | 49.6 | 24.8 | 90.5 | 2800 | 194.07 | 70.45 | 34.9 | 108.8 | 960.4 | 126.8 | 184.8 | 197.3 | 9.3 | 204.5 | 281.5 | 305.9 | 2296.2 | 4.8047 | 2.2581
SWRI | SWRI HWO 92-9 | 130.7333 | 94.93 | 49.8 | 24.8 | 90.7 | 2800 | 194.01 | 70.48 | 34.9 | 109.1 | 960.6 | 126.9 | 184.9 | 197.4 | 8.9 | 195.9 | 281 | 305.3 | 2311 | 4.8047 | 2.2581
SWRI | SWRI HWO 92-9 | 130.75 | 94.94 | 50.1 | 24.6 | 90.8 | 2800 | 194.02 | 70.47 | 34.9 | 109.3 | 960.4 | 126.9 | 184.9 | 197.4 | 9 | 200.6 | 280.6 | 305 | 2299.7 | 4.8047 | 2.2581
SWRI | SWRI HWO 92-9 | 130.7667 | 94.93 | 49.8 | 24.6 | 90.1 | 2800 | 194.05 | 70.48 | 34.8 | 109 | 960.5 | 127 | 184.8 | 197.3 | 9 | 199.7 | 280.7 | 305.2 | 2316.5 | 4.8281 | 2.2581
SWRI | SWRI HWO 92-9 | 130.7833 | 94.94 | 49.7 | 24.7 | 90.3 | 2800 | 193.99 | 70.58 | 35 | 108.9 | 959.9 | 126.9 | 184.7 | 197.3 | 9.1 | 200.2 | 281.2 | 305.7 | 2295.3 | 4.8047 | 2.2581
SWRI | SWRI HWO 92-9 | 130.8 | 94.92 | 49.7 | 24.8 | 90.6 | 2800 | 194 | 70.53 | 35 | 108.8 | 960.1 | 126.9 | 184.8 | 197.3 | 9.2 | 203.8 | 281.3 | 305.7 | 2312.7 | 4.8047 | 2.2581
SWRI | SWRI HWO 92-9 | 130.8167 | 94.93 | 49.7 | 24.8 | 90.7 | 2800 | 193.99 | 70.46 | 35.1 | 108.9 | 960 | 126.9 | 184.9 | 197.4 | 9.3 | 197.9 | 281.3 | 305.8 | 2293.4 | 4.8047 | 2.2581
SWRI | SWRI HWO 92-9 | 130.8333 | 94.93 | 49.7 | 24.8 | 90.5 | 2800 | 193.92 | 70.66 | 35 | 108.9 | 959.5 | 126.9 | 184.6 | 197.1 | 9.3 | 201.3 | 281.2 | 305.6 | 2267.8 | 4.8281 | 2.2581
SWRI | SWRI HWO 92-9 | 130.85 | 94.93 | 49.7 | 24.8 | 90.5 | 2800 | 194 | 70.53 | 35 | 108.9 | 959.8 | 126.9 | 184.7 | 197.2 | 9.4 | 203.9 | 281.4 | 305.9 | 2276.9 | 4.8047 | 2.2532
SWRI | SWRI HWO 92-9 | 130.8667 | 94.93 | 49.8 | 24.9 | 90.5 | 2800 | 194.03 | 70.44 | 35 | 108.9 | 960.1 | 126.8 | 184.8 | 197.3 | 9.2 | 199.5 | 281.3 | 305.6 | 2292.1 | 4.8516 | 2.2581
SWRI | SWRI HWO 92-9 | 130.8833 | 94.93 | 49.7 | 24.9 | 90.5 | 2800 | 194.03 | 70.49 | 34.9 | 108.9 | 960 | 126.9 | 184.7 | 197.3 | 9.3 | 201.6 | 281.3 | 305.7 | 2284.2 | 4.8281 | 2.2581
SWRI | SWRI HWO 92-9 | 130.9 | 94.93 | 49.8 | 25 | 90.5 | 2800 | 193.95 | 70.54 | 34.9 | 109 | 959 | 126.7 | 184.7 | 197.2 | 9.4 | 200.7 | 281.3 | 305.7 | 2278.7 | 4.8281 | 2.2581
SWRI | SWRI HWO 92-9 | 130.9167 | 94.93 | 49.8 | 25.1 | 90.4 | 2800 | 194.05 | 70.45 | 34.9 | 108.9 | 959.5 | 126.8 | 184.8 | 197.3 | 9.2 | 201.3 | 281.1 | 305.5 | 2292.3 | 4.8516 | 2.2581
SWRI | SWRI HWO 92-9 | 130.9333 | 94.92 | 49.8 | 24.9 | 90.4 | 2800 | 194.01 | 70.54 | 34.9 | 109 | 959.5 | 126.9 | 184.8 | 197.3 | 9.2 | 203.7 | 281.4 | 305.8 | 2285.7 | 4.8281 | 2.2581
SWRI | SWRI HWO 92-9 | 130.95 | 94.93 | 49.8 | 24.7 | 90.5 | 2800 | 193.97 | 70.45 | 34.9 | 109 | 959.9 | 126.8 | 184.7 | 197.2 | 9.5 | 200.4 | 281.5 | 305.9 | 2274.4 | 4.8047 | 2.2581
SWRI | SWRI HWO 92-9 | 130.9667 | 94.93 | 49.8 | 24.7 | 90.5 | 2800 | 194.08 | 70.47 | 34.9 | 109 | 959.6 | 126.9 | 184.8 | 197.3 | 9.2 | 201.2 | 281.3 | 305.7 | 2270.2 | 4.8516 | 2.2581
SWRI | SWRI HWO 92-9 | 130.9833 | 94.93 | 49.8 | 24.7 | 90.5 | 2800 | 193.98 | 70.53 | 34.9 | 109 | 959.8 | 126.9 | 184.8 | 197.3 | 9.3 | 202.4 | 281.3 | 305.8 | 2271.2 | 4.8516 | 2.2581
SWRI | SWRI HWO 92-9 | 131 | 94.93 | 49.8 | 24.7 | 90.6 | 2800 | 194.01 | 70.48 | 34.9 | 109 | 959.9 | 126.9 | 184.7 | 197.2 | 9.3 | 198.1 | 281.3 | 305.7 | 2284.8 | 4.8047 | 2.2532
SWRI | SWRI HWO 92-9 | 131.0167 | 94.93 | 49.8 | 24.8 | 90.5 | 2800 | 193.98 | 70.49 | 35 | 109 | 959.6 | 126.9 | 184.8 | 197.3 | 9.2 | 204.5 | 281.1 | 305.5 | 2268.4 | 4.8281 | 2.2581
SWRI | SWRI HWO 92-9 | 131.0333 | 94.93 | 49.8 | 24.8 | 90.5 | 2800 | 193.93 | 70.54 | 34.9 | 109 | 958.9 | 127 | 184.6 | 197.1 | 9.2 | 200.6 | 281.1 | 305.6 | 2271.3 | 4.8281 | 2.2532
SWRI | SWRI HWO 92-9 | 131.05 | 94.92 | 49.8 | 24.8 | 90.4 | 2800 | 194.01 | 70.55 | 34.9 | 109 | 958.9 | 126.9 | 184.8 | 197.3 | 9.2 | 200.5 | 281.3 | 305.7 | 2259.6 | 4.8516 | 2.2581
SWRI | SWRI HWO 92-9 | 131.0667 | 94.93 | 49.8 | 24.8 | 90.4 | 2800 | 194.01 | 70.45 | 34.9 | 109 | 959.3 | 126.8 | 184.7 | 197.2 | 9 | 198 | 281 | 305.4 | 2272.1 | 4.8047 | 2.2581
SWRI | SWRI HWO 92-9 | 131.0833 | 94.93 | 49.8 | 24.9 | 90.5 | 2800 | 194.01 | 70.62 | 35 | 109.1 | 958.9 | 127 | 184.8 | 197.2 | 9.1 | 202 | 280.9 | 305.3 | 2269.9 | 4.8047 | 2.2581
SWRI | SWRI HWO 92-9 | 131.1 | 94.93 | 49.8 | 24.8 | 90.5 | 2800 | 193.96 | 70.44 | 35 | 109.1 | 958.9 | 127 | 184.7 | 197.2 | 9.2 | 201.2 | 281.2 | 305.6 | 2263.1 | 4.8047 | 2.2581
SWRI | SWRI HWO 92-9 | 131.1167 | 94.92 | 49.8 | 24.9 | 90.4 | 2800 | 194.07 | 70.48 | 35 | 109.1 | 959.5 | 127 | 184.7 | 197.2 | 9 | 201.3 | 280.9 | 305.3 | 2266.1 | 4.8281 | 2.2581
SWRI | SWRI HWO 92-9 | 131.1333 | 94.93 | 49.7 | 24.9 | 90.4 | 2800 | 194.03 | 70.51 | 35 | 109 | 959.4 | 127 | 184.9 | 197.4 | 8.9 | 194.4 | 280.8 | 305.2 | 2256.9 | 4.8047 | 2.2532
SWRI | SWRI HWO 92-9 | 131.15 | 94.91 | 49.6 | 24.9 | 90.5 | 2800 | 194 | 70.48 | 35 | 109 | 958.9 | 126.9 | 184.7 | 197.3 | 8.9 | 199.3 | 281 | 305.4 | 2265.6 | 4.8047 | 2.2581
SWRI | SWRI HWO 92-9 | 131.1667 | 94.93 | 49.6 | 25 | 90.5 | 2800 | 194 | 70.48 | 34.9 | 109 | 959.5 | 127 | 184.8 | 197.3 | 8.9 | 200.6 | 281 | 305.4 | 2255.8 | 4.8047 | 2.2581
SWRI | SWRI HWO 92-9 | 131.1833 | 94.93 | 49.6 | 25 | 90.5 | 2800 | 193.99 | 70.6 | 34.9 | 108.9 | 958.8 | 126.7 | 184.7 | 197.2 | 9.1 | 199 | 281.3 | 305.7 | 2259.5 | 4.8047 | 2.2581
SWRI | SWRI HWO 92-9 | 131.2 | 94.93 | 50.1 | 24.9 | 90.9 | 2800 | 193.97 | 70.54 | 34.9 | 109.3 | 959.2 | 127 | 184.8 | 197.2 | 9.2 | 197 | 281 | 305.5 | 2267.5 | 4.8047 | 2.2532
SWRI | SWRI HWO 92-9 | 131.2167 | 94.93 | 50.3 | 25 | 90.5 | 2800 | 194 | 70.46 | 34.9 | 109.1 | 959.2 | 127.1 | 184.8 | 197.3 | 9 | 196.7 | 280.6 | 305 | 2278.3 | 4.8516 | 2.2581
SWRI | SWRI HWO 92-9 | 131.2333 | 94.92 | 49.9 | 25 | 90.2 | 2800 | 194.08 | 70.45 | 34.9 | 109 | 959 | 126.8 | 184.8 | 197.3 | 9.1 | 200.8 | 281.2 | 305.7 | 2256 | 4.8047 | 2.2581
SWRI | SWRI HWO 92-9 | 131.25 | 94.93 | 49.9 | 24.8 | 90.5 | 2800 | 194.03 | 70.5 | 34.9 | 108.9 | 959.4 | 126.7 | 184.9 | 197.4 | 9.3 | 203.4 | 281.5 | 306 | 2242.8 | 4.8281 | 2.263
SWRI | SWRI HWO 92-9 | 131.2667 | 94.93 | 49.9 | 24.6 | 90.5 | 2800 | 193.92 | 70.55 | 34.9 | 108.9 | 959.2 | 126.8 | 184.7 | 197.1 | 9.3 | 204.2 | 281.5 | 306 | 2245.5 | 4.8047 | 2.2581
SWRI | SWRI HWO 92-9 | 131.2833 | 94.92 | 49.8 | 24.7 | 90.6 | 2800 | 194.04 | 70.46 | 34.9 | 108.9 | 959.8 | 126.8 | 184.7 | 197.2 | 9.1 | 196.2 | 281.4 | 305.9 | 2261.8 | 4.8516 | 2.2581
SWRI | SWRI HWO 92-9 | 131.3 | 94.92 | 49.9 | 24.8 | 90.7 | 2800 | 193.98 | 70.5 | 34.9 | 109 | 959.4 | 126.9 | 184.7 | 197.2 | 9.2 | 202.1 | 281.2 | 305.7 | 2253.5 | 4.8047 | 2.2581
SWRI | SWRI HWO 92-9 | 131.3167 | 94.93 | 49.9 | 24.8 | 90.5 | 2800 | 193.95 | 70.58 | 34.9 | 109 | 958.8 | 126.8 | 184.7 | 197.2 | 9.4 | 200.7 | 281.4 | 305.9 | 2230.7 | 4.8047 | 2.2581
SWRI | SWRI HWO 92-9 | 131.3333 | 94.93 | 49.9 | 24.8 | 90.4 | 2800 | 194.02 | 70.45 | 34.9 | 109 | 959.4 | 127 | 184.8 | 197.4 | 9.2 | 199.2 | 281.1 | 305.6 | 2242.2 | 4.8047 | 2.2581
SWRI | SWRI HWO 92-9 | 131.35 | 94.92 | 50 | 24.8 | 90.4 | 2800 | 193.98 | 70.53 | 34.9 | 109 | 959.7 | 126.8 | 184.9 | 197.3 | 9.4 | 203.5 | 281.6 | 306 | 2249.9 | 4.8281 | 2.2581
SWRI | SWRI HWO 92-9 | 131.3667 | 94.93 | 50 | 24.8 | 90.5 | 2800 | 194.03 | 70.48 | 34.9 | 109 | 959.6 | 126.8 | 184.7 | 197.2 | 9.1 | 197 | 281.3 | 305.7 | 2237.4 | 4.8047 | 2.2532
SWRI | SWRI HWO 92-9 | 131.3833 | 94.93 | 50 | 24.8 | 90.6 | 2800 | 194.01 | 70.48 | 34.9 | 109 | 960.2 | 127 | 184.8 | 197.3 | 9.1 | 206.2 | 281.2 | 305.6 | 2260.4 | 4.8281 | 2.2581
SWRI | SWRI HWO 92-9 | 131.4 | 94.93 | 50 | 24.9 | 90.6 | 2800 | 194.02 | 70.57 | 34.9 | 109 | 959.9 | 127 | 184.8 | 197.3 | 9.4 | 199.7 | 281.6 | 306 | 2270.9 | 4.8047 | 2.2581
SWRI | SWRI HWO 92-9 | 131.4167 | 94.93 | 50 | 24.8 | 90.5 | 2800 | 193.99 | 70.47 | 35 | 109 | 959.7 | 126.9 | 184.7 | 197.1 | 9.3 | 203.9 | 281.5 | 305.8 | 2272.1 | 4.8047 | 2.2532
SWRI | SWRI HWO 92-9 | 131.4333 | 94.93 | 50 | 24.8 | 90.5 | 2800 | 194 | 70.45 | 35 | 109 | 960.2 | 127 | 184.8 | 197.3 | 9.6 | 207.5 | 281.8 | 306.1 | 2258.3 | 4.8047 | 2.2581
SWRI | SWRI HWO 92-9 | 131.45 | 94.93 | 50 | 24.8 | 90.4 | 2800 | 194 | 70.55 | 34.9 | 109 | 960.2 | 127 | 184.8 | 197.2 | 9.4 | 201.4 | 281.5 | 305.9 | 2258.4 | 4.8516 | 2.2581
SWRI | SWRI HWO 92-9 | 131.4667 | 94.93 | 50 | 24.7 | 90.4 | 2800 | 194.04 | 70.47 | 35 | 109 | 960.2 | 127 | 184.8 | 197.3 | 9.1 | 198.2 | 281.4 | 305.8 | 2246.7 | 4.8047 | 2.2581
SWRI | SWRI HWO 92-9 | 131.4833 | 94.93 | 50 | 24.7 | 90.4 | 2800 | 193.95 | 70.57 | 34.9 | 109 | 959.2 | 126.9 | 184.7 | 197.2 | 9.1 | 201.5 | 281.2 | 305.6 | 2231.5 | 4.8047 | 2.2581
SWRI | SWRI HWO 92-9 | 131.5 | 94.93 | 50 | 24.8 | 90.6 | 2800 | 193.98 | 70.48 | 35 | 109 | 960.2 | 126.9 | 184.7 | 197.2 | 9.1 | 200 | 281.1 | 305.6 | 2229 | 4.8047 | 2.2581
SWRI | SWRI HWO 92-9 | 131.5167 | 94.92 | 50.1 | 24.9 | 90.6 | 2800 | 193.99 | 70.45 | 35.1 | 109.1 | 959.9 | 126.9 | 184.8 | 197.2 | 9.1 | 198.1 | 281.2 | 305.6 | 2215 | 4.8281 | 2.2581
SWRI | SWRI HWO 92-9 | 131.5333 | 94.93 | 50.1 | 24.8 | 90.6 | 2800 | 193.96 | 70.53 | 35 | 109.1 | 960.4 | 127.1 | 184.8 | 197.3 | 9.2 | 197.7 | 281.1 | 305.6 | 2217.1 | 4.8047 | 2.2532
SWRI | SWRI HWO 92-9 | 131.55 | 94.93 | 49.9 | 24.8 | 90.4 | 2800 | 194.01 | 70.54 | 35 | 108.9 | 959.8 | 127 | 184.7 | 197.2 | 9.1 | 199.7 | 281.4 | 305.8 | 2216.9 | 4.8281 | 2.263
SWRI | SWRI HWO 92-9 | 131.5667 | 94.93 | 49.9 | 24.7 | 90.3 | 2800 | 193.96 | 70.46 | 35 | 109 | 960.6 | 126.8 | 184.8 | 197.3 | 9.4 | 202.5 | 281.3 | 305.7 | 2212.7 | 4.8047 | 2.2581
SWRI | SWRI HWO 92-9 | 131.5833 | 94.92 | 49.8 | 24.7 | 90.5 | 2800 | 193.99 | 70.47 | 35 | 108.9 | 960.3 | 126.8 | 184.8 | 197.2 | 9.3 | 201.3 | 281.4 | 305.8 | 2218.7 | 4.8047 | 2.2581
SWRI | SWRI HWO 92-9 | 131.6 | 94.92 | 49.8 | 24.7 | 90.6 | 2800 | 194.02 | 70.49 | 35 | 108.9 | 960 | 126.9 | 184.8 | 197.3 | 9.4 | 199.9 | 281.6 | 306 | 2216.5 | 4.8047 | 2.2581
SWRI | SWRI HWO 92-9 | 131.6167 | 94.91 | 49.8 | 24.7 | 90.6 | 2800 | 194.1 | 70.49 | 35 | 109.1 | 960.3 | 126.7 | 184.9 | 197.4 | 9.3 | 202.4 | 281.5 | 305.9 | 2210.3 | 4.8516 | 2.2581
SWRI | SWRI HWO 92-9 | 131.6333 | 94.92 | 50.4 | 24.8 | 90.8 | 2800 | 193.96 | 70.45 | 35 | 109.4 | 960.9 | 127.2 | 184.9 | 197.4 | 9.3 | 204.6 | 281.1 | 305.5 | 2225.4 | 4.8047 | 2.2581
SWRI | SWRI HWO 92-9 | 131.65 | 94.92 | 50 | 24.8 | 90.1 | 2800 | 193.92 | 70.71 | 34.9 | 109.1 | 959.6 | 127.1 | 184.5 | 197 | 9.3 | 203.4 | 281.3 | 305.7 | 2227.4 | 4.8047 | 2.2581
SWRI | SWRI HWO 92-9 | 131.6667 | 94.93 | 49.9 | 24.8 | 90.3 | 2800 | 194.1 | 70.42 | 35 | 109 | 960.1 | 127 | 184.9 | 197.4 | 9.3 | 196.1 | 281.5 | 306 | 2230 | 4.8047 | 2.2581
SWRI | SWRI HWO 92-9 | 131.6833 | 94.92 | 49.9 | 24.8 | 90.5 | 2800 | 194.04 | 70.52 | 35 | 108.9 | 960.4 | 126.9 | 184.8 | 197.3 | 9.5 | 198.6 | 281.7 | 306.1 | 2228.9 | 4.8516 | 2.2581
SWRI | SWRI HWO 92-9 | 131.7 | 94.92 | 49.9 | 24.8 | 90.6 | 2800 | 193.94 | 70.5 | 35 | 108.8 | 960.3 | 126.8 | 184.8 | 197.3 | 9.2 | 197.4 | 281.6 | 306 | 2231.3 | 4.8047 | 2.2581
SWRI | SWRI HWO 92-9 | 131.7167 | 94.92 | 49.9 | 24.9 | 90.6 | 2800 | 194.01 | 70.44 | 35 | 108.8 | 959.9 | 126.7 | 184.9 | 197.3 | 9.2 | 202 | 281.3 | 305.8 | 2238.5 | 4.8047 | 2.2581
SWRI | SWRI HWO 92-9 | 131.7333 | 94.94 | 49.9 | 24.9 | 90.6 | 2800 | 194 | 70.55 | 34.9 | 108.9 | 960 | 126.9 | 184.7 | 197.2 | 9.5 | 202.4 | 281.8 | 306.2 | 2226 | 4.8047 | 2.2581
SWRI | SWRI HWO 92-9 | 131.75 | 94.93 | 49.9 | 24.9 | 90.5 | 2800 | 194.03 | 70.53 | 34.9 | 108.9 | 960.7 | 126.8 | 184.8 | 197.3 | 9.2 | 200.1 | 281.3 | 305.8 | 2231.8 | 4.8516 | 2.2581
SWRI | SWRI HWO 92-9 | 131.7667 | 94.93 | 49.9 | 24.9 | 90.4 | 2800 | 194 | 70.47 | 34.9 | 108.9 | 960.2 | 126.8 | 184.9 | 197.4 | 9.3 | 197.1 | 281.5 | 306 | 2241.4 | 4.8281 | 2.2581
SWRI | SWRI HWO 92-9 | 131.7833 | 94.93 | 49.9 | 24.9 | 90.4 | 2800 | 193.95 | 70.58 | 34.9 | 108.9 | 959.6 | 126.9 | 184.7 | 197.2 | 9.3 | 200.8 | 281.6 | 306.1 | 2234.3 | 4.8047 | 2.2581
SWRI | SWRI HWO 92-9 | 131.8 | 94.93 | 49.9 | 24.8 | 90.5 | 2800 | 194.04 | 70.45 | 34.9 | 108.9 | 960.3 | 126.7 | 184.8 | 197.3 | 9.2 | 199.1 | 281.3 | 305.7 | 2241.2 | 4.8047 | 2.2581
SWRI | SWRI HWO 92-9 | 131.8167 | 94.93 | 50 | 24.9 | 90.6 | 2800 | 194.03 | 70.47 | 35 | 108.9 | 960.5 | 126.9 | 184.9 | 197.3 | 9.3 | 200.5 | 281.4 | 305.9 | 2235.7 | 4.8516 | 2.2581
SWRI | SWRI HWO 92-9 | 131.8333 | 94.92 | 50 | 24.9 | 90.6 | 2800 | 193.98 | 70.53 | 34.9 | 108.9 | 960 | 126.9 | 184.7 | 197.2 | 9.2 | 201.8 | 281.3 | 305.8 | 2235.8 | 4.8047 | 2.2581
SWRI | SWRI HWO 92-9 | 131.85 | 94.93 | 49.9 | 24.9 | 90.5 | 2800 | 194.01 | 70.53 | 34.9 | 108.9 | 960 | 126.9 | 184.8 | 197.3 | 9.4 | 205.1 | 281.6 | 306 | 2239.5 | 4.8281 | 2.2581
SWRI | SWRI HWO 92-9 | 131.8667 | 94.94 | 50 | 24.8 | 90.5 | 2800 | 193.99 | 70.58 | 34.9 | 109 | 959.5 | 126.7 | 184.8 | 197.2 | 9.1 | 202.6 | 281.4 | 305.7 | 2247.8 | 4.8047 | 2.2581
SWRI | SWRI HWO 92-9 | 131.8833 | 94.93 | 49.9 | 24.8 | 90.5 | 2800 | 194.01 | 70.44 | 34.9 | 109 | 960.2 | 126.8 | 184.8 | 197.2 | 9.3 | 202 | 281.5 | 305.9 | 2241.5 | 4.8047 | 2.2581
SWRI | SWRI HWO 92-9 | 131.9 | 94.94 | 50 | 24.8 | 90.5 | 2800 | 194 | 70.46 | 35 | 108.9 | 960.6 | 126.8 | 184.9 | 197.3 | 9.5 | 202 | 281.8 | 306.2 | 2235.1 | 4.875 | 2.2581
SWRI | SWRI HWO 92-9 | 131.9167 | 94.94 | 50 | 24.8 | 90.5 | 2800 | 194.02 | 70.49 | 35 | 108.9 | 960.5 | 126.8 | 184.8 | 197.2 | 9.4 | 202.6 | 281.5 | 306 | 2259.1 | 4.8047 | 2.2581
SWRI | SWRI HWO 92-9 | 131.9333 | 94.94 | 49.9 | 24.8 | 90.4 | 2800 | 193.92 | 70.56 | 35 | 109 | 959.6 | 126.9 | 184.7 | 197.2 | 9.5 | 204.4 | 281.7 | 306.1 | 2250.9 | 4.8047 | 2.2581
SWRI | SWRI HWO 92-9 | 131.95 | 94.94 | 49.9 | 24.8 | 90.5 | 2800 | 194.01 | 70.54 | 35 | 109 | 959.9 | 126.8 | 184.8 | 197.2 | 9.1 | 200.1 | 281.5 | 305.8 | 2250.2 | 4.8047 | 2.2581
SWRI | SWRI HWO 92-9 | 131.9667 | 94.94 | 50 | 24.7 | 90.5 | 2800 | 194 | 70.42 | 35 | 109 | 960.3 | 126.9 | 184.8 | 197.2 | 9.3 | 200.7 | 281.3 | 305.7 | 2245.3 | 4.8047 | 2.2581
SWRI | SWRI HWO 92-9 | 131.9833 | 94.95 | 50 | 24.8 | 90.5 | 2800 | 193.97 | 70.5 | 35.1 | 109 | 960.5 | 126.9 | 184.8 | 197.2 | 9.4 | 199.6 | 281.4 | 305.8 | 2244.1 | 4.8047 | 2.2581
SWRI | SWRI HWO 92-9 | 132 | 94.95 | 50 | 24.8 | 90.5 | 2800 | 194 | 70.58 | 35 | 109 | 960.1 | 126.8 | 184.8 | 197.2 | 9.2 | 202 | 281.4 | 305.8 | 2237.4 | 4.8047 | 2.2532
SWRI | SWRI HWO 92-9 | 132.0167 | 94.95 | 49.8 | 24.8 | 90.4 | 2800 | 194.04 | 70.45 | 35 | 108.9 | 960.2 | 126.8 | 184.8 | 197.2 | 9.3 | 198.5 | 281.7 | 306.1 | 2244.3 | 4.8047 | 2.2532
SWRI | SWRI HWO 92-9 | 132.0333 | 94.95 | 49.8 | 24.7 | 90.5 | 2800 | 194.04 | 70.46 | 35 | 108.9 | 960.3 | 126.7 | 184.8 | 197.2 | 9.1 | 199.1 | 281.6 | 306.1 | 2238 | 4.8281 | 2.2581
SWRI | SWRI HWO 92-9 | 132.05 | 94.96 | 49.8 | 24.7 | 90.6 | 2800 | 194.01 | 70.59 | 35 | 108.8 | 960.1 | 126.8 | 184.7 | 197.2 | 9.3 | 201.4 | 281.7 | 306.1 | 2221.9 | 4.8047 | 2.2581
SWRI | SWRI HWO 92-9 | 132.0667 | 94.95 | 49.8 | 24.7 | 90.5 | 2800 | 194.02 | 70.45 | 34.9 | 108.9 | 959.7 | 126.7 | 184.8 | 197.3 | 9.2 | 197.9 | 281.5 | 305.9 | 2222.9 | 4.8516 | 2.2532
SWRI | SWRI HWO 92-9 | 132.0833 | 94.96 | 49.8 | 24.8 | 90.6 | 2800 | 194.02 | 70.48 | 34.9 | 109.1 | 960.1 | 127 | 184.9 | 197.3 | 9.2 | 203.6 | 281.3 | 305.7 | 2229.8 | 4.8047 | 2.2581
SWRI | SWRI HWO 92-9 | 132.1 | 94.95 | 49.8 | 24.7 | 90.5 | 2800 | 193.96 | 70.5 | 34.8 | 109.2 | 960.3 | 127 | 184.8 | 197.2 | 9 | 202 | 281.5 | 305.9 | 2217.5 | 4.8281 | 2.2581
SWRI | SWRI HWO 92-9 | 132.1167 | 94.95 | 49.8 | 24.7 | 90.5 | 2800 | 194.05 | 70.45 | 34.9 | 109.2 | 960.2 | 127 | 184.8 | 197.3 | 9.2 | 199.2 | 281.4 | 305.8 | 2238.5 | 4.8047 | 2.2532
SWRI | SWRI HWO 92-9 | 132.1333 | 94.94 | 49.9 | 24.7 | 90.5 | 2800 | 193.99 | 70.57 | 34.9 | 109.2 | 960.8 | 127 | 184.8 | 197.2 | 9.1 | 196.8 | 281.1 | 305.5 | 2235.7 | 4.8047 | 2.2581
SWRI | SWRI HWO 92-9 | 132.15 | 94.95 | 49.9 | 24.8 | 90.5 | 2800 | 193.96 | 70.47 | 34.9 | 109.2 | 960.4 | 127.1 | 184.7 | 197.1 | 9 | 197 | 281.1 | 305.5 | 2244.6 | 4.8047 | 2.2581
SWRI | SWRI HWO 92-9 | 132.1667 | 94.95 | 49.9 | 24.7 | 90.5 | 2800 | 194.02 | 70.53 | 34.9 | 109.3 | 960.4 | 127 | 184.7 | 197.2 | 9.2 | 196.4 | 281.3 | 305.7 | 2241.3 | 4.8281 | 2.2581
SWRI | SWRI HWO 92-9 | 132.1833 | 94.95 | 49.9 | 24.7 | 90.5 | 2800 | 194 | 70.48 | 34.9 | 109.2 | 960.4 | 127.1 | 184.8 | 197.3 | 9.1 | 197.1 | 281.2 | 305.6 | 2231.3 | 4.8047 | 2.2532
SWRI | SWRI HWO 92-9 | 132.2 | 94.95 | 49.9 | 24.7 | 90.5 | 2800 | 193.98 | 70.49 | 34.9 | 109.3 | 960.4 | 127 | 184.7 | 197.2 | 9.1 | 204 | 281.2 | 305.6 | 2229.2 | 4.8047 | 2.2581
SWRI | SWRI HWO 92-9 | 132.2167 | 94.95 | 49.9 | 24.8 | 90.6 | 2800 | 193.99 | 70.74 | 34.9 | 109.3 | 960 | 127.1 | 184.6 | 197.1 | 9 | 201 | 281 | 305.4 | 2245.4 | 4.8047 | 2.2581
SWRI | SWRI HWO 92-9 | 132.2333 | 94.96 | 49.9 | 24.9 | 90.6 | 2800 | 194 | 70.39 | 35 | 109.3 | 959.2 | 127.1 | 184.8 | 197.2 | 9.2 | 200.8 | 280.9 | 305.3 | 2256.6 | 4.8281 | 2.2581
SWRI | SWRI HWO 92-9 | 132.25 | 94.96 | 49.9 | 24.6 | 90.6 | 2800 | 193.99 | 70.43 | 35 | 109.2 | 960.2 | 127.1 | 184.8 | 197.3 | 9 | 194.9 | 281.1 | 305.5 | 2229 | 4.8047 | 2.2581
SWRI | SWRI HWO 92-9 | 132.2667 | 94.97 | 49.9 | 24.6 | 90.5 | 2800 | 193.98 | 70.51 | 35 | 109.3 | 959.9 | 127 | 184.7 | 197.1 | 9 | 197.2 | 281.1 | 305.5 | 2236.3 | 4.8047 | 2.2581
SWRI | SWRI HWO 92-9 | 132.2833 | 94.96 | 49.9 | 24.6 | 90.4 | 2800 | 194 | 70.54 | 35 | 109.2 | 960.1 | 127.1 | 184.7 | 197.2 | 9 | 197.9 | 281.1 | 305.5 | 2238.3 | 4.8047 | 2.2581
SWRI | SWRI HWO 92-9 | 132.3 | 94.95 | 49.9 | 24.7 | 90.4 | 2800 | 194 | 70.47 | 35 | 109.2 | 959.8 | 127 | 184.7 | 197.2 | 9.1 | 196.3 | 281.4 | 305.8 | 2234.4 | 4.8281 | 2.2581
SWRI | SWRI HWO 92-9 | 132.3167 | 94.96 | 49.9 | 24.6 | 90.5 | 2800 | 194.03 | 70.45 | 35 | 109.1 | 960.4 | 127 | 184.9 | 197.3 | 9 | 194.7 | 281.4 | 305.7 | 2235.9 | 4.8047 | 2.2581
SWRI | SWRI HWO 92-9 | 132.3333 | 94.97 | 49.8 | 24.6 | 90.4 | 2800 | 193.98 | 70.47 | 35 | 109 | 959.9 | 127 | 184.7 | 197.1 | 9 | 199.3 | 281.2 | 305.6 | 2237.6 | 4.8281 | 2.2581
SWRI | SWRI HWO 92-9 | 132.35 | 94.96 | 49.7 | 24.7 | 90.5 | 2800 | 194 | 70.44 | 35 | 109 | 960 | 126.9 | 184.8 | 197.2 | 9 | 197.9 | 281.3 | 305.7 | 2233.5 | 4.8047 | 2.2581
SWRI | SWRI HWO 92-9 | 132.3667 | 94.95 | 49.7 | 24.7 | 90.6 | 2800 | 194.01 | 70.45 | 35 | 109 | 960.7 | 126.9 | 184.9 | 197.3 | 8.9 | 194.9 | 281.3 | 305.7 | 2237.9 | 4.8047 | 2.2581
SWRI | SWRI HWO 92-9 | 132.3833 | 94.96 | 49.7 | 24.6 | 90.6 | 2800 | 194.02 | 70.48 | 34.9 | 109 | 960.9 | 126.8 | 184.9 | 197.3 | 9.1 | 201.6 | 281.4 | 305.8 | 2227.6 | 4.8047 | 2.2581
SWRI | SWRI HWO 92-9 | 132.4 | 94.95 | 50.4 | 24.6 | 90.8 | 2800 | 193.9 | 70.56 | 34.9 | 109.3 | 960.5 | 126.9 | 184.9 | 197.3 | 8.9 | 194 | 280.9 | 305.3 | 2226.3 | 4.8281 | 2.2581
SWRI | SWRI HWO 92-9 | 132.4167 | 94.96 | 51.2 | 24.6 | 90.6 | 2800 | 193.9 | 70.46 | 34.9 | 109.2 | 960.1 | 127.2 | 184.8 | 197.2 | 8.9 | 197.7 | 280.6 | 305.1 | 2222.4 | 4.8047 | 2.2581
SWRI | SWRI HWO 92-9 | 132.4333 | 94.97 | 50.8 | 24.7 | 90.1 | 2800 | 194.06 | 70.47 | 34.9 | 109 | 960.3 | 126.9 | 184.9 | 197.4 | 8.9 | 193.6 | 281.1 | 305.4 | 2251.5 | 4.8281 | 2.2581
SWRI | SWRI HWO 92-9 | 132.45 | 94.97 | 50.8 | 24.7 | 90.4 | 2800 | 193.98 | 70.57 | 34.9 | 108.9 | 960 | 126.9 | 184.8 | 197.2 | 9 | 192.3 | 281.5 | 305.9 | 2247.4 | 4.8047 | 2.2581
SWRI | SWRI HWO 92-9 | 132.4667 | 94.96 | 50.8 | 24.6 | 90.6 | 2800 | 193.98 | 70.54 | 34.9 | 108.8 | 960.5 | 126.9 | 184.9 | 197.3 | 9.1 | 197.3 | 281.7 | 306.1 | 2225.9 | 4.8516 | 2.2581
SWRI | SWRI HWO 92-9 | 132.4833 | 94.96 | 50.8 | 24.6 | 90.6 | 2800 | 194.02 | 70.47 | 35 | 108.9 | 960.7 | 126.8 | 184.9 | 197.4 | 9.1 | 202.7 | 281.6 | 305.9 | 2220.3 | 4.8047 | 2.2581
SWRI | SWRI HWO 92-9 | 132.5 | 94.97 | 50.7 | 24.6 | 90.5 | 2800 | 194 | 70.51 | 35 | 109 | 960 | 126.9 | 184.9 | 197.3 | 9.2 | 199.9 | 281.7 | 306 | 2220.3 | 4.8047 | 2.2581
SWRI | SWRI HWO 92-9 | 132.5167 | 94.96 | 50.8 | 24.6 | 90.5 | 2800 | 194.05 | 70.46 | 34.9 | 109 | 960.7 | 126.8 | 185 | 197.4 | 9 | 201.6 | 281.3 | 305.7 | 2228.5 | 4.8047 | 2.2581
SWRI | SWRI HWO 92-9 | 132.5333 | 94.97 | 50.8 | 24.6 | 90.5 | 2800 | 193.99 | 70.48 | 34.9 | 109 | 960.9 | 126.9 | 184.9 | 197.4 | 9.1 | 202.4 | 281.6 | 306 | 2221.1 | 4.8047 | 2.2581
SWRI | SWRI HWO 92-9 | 132.55 | 94.97 | 50.9 | 24.6 | 90.4 | 2800 | 194.01 | 70.58 | 34.8 | 109 | 960.1 | 126.9 | 184.9 | 197.3 | 9.1 | 195.7 | 281.5 | 305.9 | 2218.2 | 4.8047 | 2.2532
SWRI | SWRI HWO 92-9 | 132.5667 | 94.98 | 50.9 | 24.7 | 90.4 | 2800 | 194.05 | 70.52 | 34.9 | 109 | 960.1 | 126.9 | 185 | 197.4 | 9.1 | 197.6 | 281.5 | 305.8 | 2229 | 4.8281 | 2.2581
SWRI | SWRI HWO 92-9 | 132.5833 | 94.97 | 50.8 | 24.7 | 90.5 | 2800 | 193.96 | 70.46 | 34.9 | 109 | 960.1 | 126.9 | 184.9 | 197.3 | 9.1 | 197.9 | 281.4 | 305.8 | 2227.6 | 4.8047 | 2.2581
SWRI | SWRI HWO 92-9 | 132.6 | 94.97 | 50.8 | 24.7 | 90.6 | 2800 | 194.01 | 70.49 | 34.9 | 109 | 960.3 | 126.9 | 184.9 | 197.3 | 9 | 194.3 | 281.3 | 305.7 | 2216.8 | 4.8047 | 2.2581
SWRI | SWRI HWO 92-9 | 132.6167 | 94.97 | 50.7 | 24.8 | 90.5 | 2800 | 193.98 | 70.52 | 34.9 | 109 | 960.1 | 126.9 | 184.9 | 197.3 | 9.1 | 202 | 281.5 | 305.9 | 2220.7 | 4.8047 | 2.2581
SWRI | SWRI HWO 92-9 | 132.6333 | 94.97 | 50.6 | 24.8 | 90.6 | 2800 | 194.01 | 70.46 | 34.9 | 109 | 960.5 | 126.9 | 185 | 197.4 | 9.2 | 200.3 | 281.3 | 305.7 | 2211.8 | 4.8516 | 2.2581
SWRI | SWRI HWO 92-9 | 132.65 | 94.96 | 50.4 | 24.8 | 90.5 | 2800 | 194.06 | 70.49 | 34.9 | 109 | 960.8 | 126.9 | 185.1 | 197.5 | 9 | 193.5 | 281.1 | 305.4 | 2225 | 4.8047 | 2.2581
SWRI | SWRI HWO 92-9 | 132.6667 | 94.96 | 50.4 | 24.8 | 90.5 | 2800 | 193.98 | 70.64 | 35 | 109.1 | 960 | 127 | 185 | 197.4 | 9.3 | 200.5 | 281.4 | 305.9 | 2222.2 | 4.8281 | 2.2532
SWRI | SWRI HWO 92-9 | 132.6833 | 94.97 | 50.3 | 24.8 | 90.4 | 2800 | 193.96 | 70.55 | 35 | 109.1 | 960.5 | 126.9 | 184.9 | 197.3 | 9.1 | 201.6 | 281.4 | 305.7 | 2207.2 | 4.8047 | 2.2581
SWRI | SWRI HWO 92-9 | 132.7 | 94.97 | 50.2 | 24.9 | 90.4 | 2800 | 194.01 | 70.46 | 35 | 109.1 | 960.3 | 127.1 | 184.9 | 197.3 | 9.1 | 202.9 | 281.4 | 305.7 | 2212.1 | 4.8047 | 2.2581
SWRI | SWRI HWO 92-9 | 132.7167 | 94.96 | 50.2 | 24.9 | 90.5 | 2800 | 194.04 | 70.5 | 35 | 109 | 960.6 | 127 | 185 | 197.4 | 9.1 | 202.8 | 281.4 | 305.8 | 2211.5 | 4.8047 | 2.2581
SWRI | SWRI HWO 92-9 | 132.7333 | 94.96 | 50.1 | 24.9 | 90.5 | 2800 | 193.99 | 70.52 | 35 | 109.1 | 960.9 | 126.9 | 184.9 | 197.3 | 9 | 195.1 | 281.2 | 305.6 | 2205.6 | 4.8281 | 2.2581
SWRI | SWRI HWO 92-9 | 132.75 | 94.97 | 50.1 | 24.9 | 90.6 | 2800 | 194.04 | 70.47 | 35 | 109 | 960.7 | 127 | 185.1 | 197.5 | 9.1 | 201.9 | 281.5 | 305.7 | 2202.8 | 4.8047 | 2.2581
SWRI | SWRI HWO 92-9 | 132.7667 | 94.97 | 50 | 24.7 | 90.6 | 2800 | 193.94 | 70.49 | 35 | 109.1 | 960.6 | 126.9 | 184.8 | 197.2 | 9.1 | 198.1 | 281.3 | 305.7 | 2195.5 | 4.8047 | 2.2581
SWRI | SWRI HWO 92-9 | 132.7833 | 94.96 | 49.8 | 24.6 | 90.5 | 2800 | 194.07 | 70.53 | 35 | 109 | 960.9 | 126.9 | 184.9 | 197.4 | 9.1 | 196.8 | 281.4 | 305.7 | 2211.5 | 4.8047 | 2.2532
SWRI | SWRI HWO 92-9 | 132.8 | 94.96 | 49.7 | 24.5 | 90.3 | 2800 | 194.02 | 70.47 | 35 | 108.9 | 961 | 126.8 | 184.9 | 197.3 | 9 | 194.1 | 281.7 | 306 | 2212.2 | 4.8516 | 2.2581
SWRI | SWRI HWO 92-9 | 132.8167 | 94.96 | 49.6 | 24.7 | 90.4 | 2800 | 194.03 | 70.46 | 35 | 108.9 | 960.8 | 126.7 | 185 | 197.4 | 9.1 | 200.9 | 281.4 | 305.8 | 2209.8 | 4.8047 | 2.2581
SWRI | SWRI HWO 92-9 | 132.8333 | 94.97 | 49.6 | 24.6 | 90.6 | 2800 | 193.96 | 70.54 | 35 | 108.9 | 960.7 | 126.8 | 185 | 197.4 | 9.1 | 199.9 | 281.5 | 305.9 | 2200.1 | 4.8281 | 2.2581
SWRI | SWRI HWO 92-9 | 132.85 | 94.97 | 49.5 | 24.6 | 90.6 | 2800 | 194.01 | 70.48 | 34.9 | 108.9 | 960.8 | 126.9 | 185 | 197.5 | 9.2 | 199.9 | 281.7 | 306 | 2191.3 | 4.8047 | 2.2581
SWRI | SWRI HWO 92-9 | 132.8667 | 94.98 | 50 | 24.6 | 90.8 | 2800 | 193.93 | 70.47 | 34.9 | 109.3 | 960.9 | 127 | 184.9 | 197.4 | 9.1 | 199.5 | 281.1 | 305.4 | 2190.6 | 4.8281 | 2.2581
SWRI | SWRI HWO 92-9 | 132.8833 | 94.98 | 49.9 | 24.6 | 90.3 | 2800 | 194.01 | 70.46 | 34.9 | 109 | 960.8 | 127 | 185 | 197.4 | 9.2 | 199.3 | 281.5 | 305.8 | 2197.4 | 4.8047 | 2.2581
SWRI | SWRI HWO 92-9 | 132.9 | 94.97 | 49.6 | 24.7 | 90.2 | 2800 | 194.06 | 70.48 | 34.9 | 108.9 | 960.9 | 126.9 | 184.9 | 197.4 | 9.5 | 198.1 | 281.7 | 306 | 2193.2 | 4.8281 | 2.2581
SWRI | SWRI HWO 92-9 | 132.9167 | 94.97 | 49.6 | 24.7 | 90.5 | 2800 | 193.98 | 70.54 | 34.9 | 108.8 | 961 | 126.6 | 185 | 197.4 | 9.1 | 199.2 | 281.6 | 305.9 | 2192.5 | 4.8047 | 2.2532
SWRI | SWRI HWO 92-9 | 132.9333 | 94.97 | 49.6 | 24.7 | 90.6 | 2800 | 194 | 70.53 | 35 | 108.9 | 960.9 | 126.9 | 184.9 | 197.4 | 9.3 | 201.2 | 281.7 | 306.1 | 2185.3 | 4.8516 | 2.2581
SWRI | SWRI HWO 92-9 | 132.95 | 94.97 | 49.5 | 24.7 | 90.6 | 2800 | 194 | 70.49 | 34.9 | 108.9 | 960.6 | 126.8 | 185 | 197.4 | 9.2 | 198.5 | 281.4 | 305.8 | 2180.6 | 4.8047 | 2.2581
SWRI | SWRI HWO 92-9 | 132.9667 | 94.98 | 49.6 | 24.8 | 90.6 | 2800 | 194.03 | 70.49 | 34.9 | 109 | 960.1 | 126.9 | 185.1 | 197.5 | 9.2 | 200 | 281.2 | 305.5 | 2192.3 | 4.8047 | 2.2581
SWRI | SWRI HWO 92-9 | 132.9833 | 94.98 | 49.6 | 24.8 | 90.5 | 2800 | 193.95 | 70.52 | 34.9 | 108.9 | 960.7 | 126.9 | 185 | 197.4 | 9.3 | 202 | 281.4 | 305.7 | 2169.4 | 4.8047 | 2.2581
SWRI | SWRI HWO 92-9 | 133 | 94.96 | 49.6 | 24.8 | 90.4 | 2800 | 194 | 70.51 | 34.8 | 108.9 | 960.6 | 126.9 | 184.9 | 197.3 | 9.1 | 199.2 | 281.3 | 305.6 | 2173.6 | 4.8047 | 2.2581
SWRI | SWRI HWO 92-9 | 133.0167 | 94.97 | 49.6 | 24.8 | 90.5 | 2800 | 194.01 | 70.49 | 34.9 | 108.9 | 960.3 | 126.9 | 184.9 | 197.3 | 9.2 | 196.8 | 281.6 | 306 | 2194.4 | 4.8047 | 2.2581
SWRI | SWRI HWO 92-9 | 133.0333 | 94.97 | 49.7 | 24.9 | 90.5 | 2800 | 193.96 | 70.51 | 34.9 | 109 | 960.6 | 126.9 | 184.9 | 197.4 | 9.2 | 200.8 | 281.5 | 305.8 | 2194.1 | 4.8047 | 2.2581
SWRI | SWRI HWO 92-9 | 133.05 | 94.97 | 49.7 | 24.9 | 90.6 | 2800 | 193.99 | 70.46 | 34.9 | 109 | 960.5 | 126.9 | 185 | 197.4 | 9.3 | 196.6 | 281.5 | 305.9 | 2187.2 | 4.8047 | 2.2581
SWRI | SWRI HWO 92-9 | 133.0667 | 94.97 | 49.6 | 24.9 | 90.6 | 2800 | 193.98 | 70.48 | 34.9 | 109 | 960.6 | 126.8 | 184.9 | 197.3 | 9.2 | 203.4 | 281.4 | 305.7 | 2197.6 | 4.8047 | 2.2581
SWRI | SWRI HWO 92-9 | 133.0833 | 94.98 | 49.7 | 24.8 | 90.5 | 2800 | 194.01 | 70.45 | 34.9 | 109 | 960.5 | 126.9 | 185 | 197.4 | 9.4 | 201.4 | 281.7 | 306.1 | 2176.5 | 4.8047 | 2.2581
SWRI | SWRI HWO 92-9 | 133.1 | 94.97 | 49.6 | 24.7 | 90.4 | 2800 | 193.95 | 70.61 | 34.9 | 109 | 960.5 | 126.9 | 184.9 | 197.3 | 9.3 | 200.7 | 281.6 | 305.9 | 2173.8 | 4.8047 | 2.2581
SWRI | SWRI HWO 92-9 | 133.1167 | 94.97 | 49.6 | 24.8 | 90.4 | 2800 | 193.98 | 70.46 | 34.9 | 109 | 960.3 | 126.9 | 184.8 | 197.3 | 9.6 | 205.9 | 281.9 | 306.2 | 2174.9 | 4.8047 | 2.2581
SWRI | SWRI HWO 92-9 | 133.1333 | 94.97 | 49.6 | 24.8 | 90.5 | 2800 | 194.03 | 70.51 | 34.9 | 108.9 | 960.5 | 126.8 | 185 | 197.4 | 9.4 | 200 | 281.8 | 306 | 2183 | 4.8516 | 2.2581
SWRI | SWRI HWO 92-9 | 133.15 | 94.97 | 49.6 | 24.9 | 90.5 | 2800 | 194.03 | 70.45 | 34.9 | 108.9 | 960.7 | 126.8 | 185 | 197.5 | 9.3 | 199.2 | 281.7 | 306 | 2189.3 | 4.8516 | 2.2581
SWRI | SWRI HWO 92-9 | 133.1667 | 94.97 | 49.6 | 24.9 | 90.6 | 2800 | 194.01 | 70.52 | 34.9 | 109 | 960.2 | 126.9 | 185 | 197.4 | 9.4 | 198 | 282 | 306.3 | 2181.1 | 4.8047 | 2.2581
SWRI | SWRI HWO 92-9 | 133.1833 | 94.97 | 49.6 | 24.8 | 90.6 | 2800 | 193.94 | 70.59 | 34.9 | 109 | 960.4 | 126.9 | 184.9 | 197.4 | 9.2 | 198.6 | 281.6 | 305.9 | 2169.3 | 4.8047 | 2.2581
SWRI | SWRI HWO 92-9 | 133.2 | 94.98 | 49.6 | 24.8 | 90.5 | 2800 | 193.99 | 70.46 | 34.9 | 109 | 961 | 126.9 | 185 | 197.4 | 9.3 | 203.3 | 281.6 | 305.9 | 2164.6 | 4.8516 | 2.2581
SWRI | SWRI HWO 92-9 | 133.2167 | 94.98 | 49.5 | 24.9 | 90.3 | 2800 | 194.07 | 70.47 | 34.9 | 108.9 | 960.6 | 126.8 | 185.1 | 197.6 | 9.3 | 204.1 | 281.8 | 306.1 | 2164.1 | 4.8047 | 2.2581
SWRI | SWRI HWO 92-9 | 133.2333 | 94.98 | 49.5 | 24.8 | 90.4 | 2800 | 194 | 70.54 | 34.9 | 108.8 | 960.9 | 126.7 | 185 | 197.5 | 9.4 | 200.9 | 281.8 | 306.2 | 2150.8 | 4.8047 | 2.2532
SWRI | SWRI HWO 92-9 | 133.25 | 94.98 | 49.4 | 24.8 | 90.5 | 2800 | 193.94 | 70.52 | 34.9 | 108.9 | 960.4 | 126.8 | 184.9 | 197.4 | 9.1 | 201.8 | 281.6 | 305.9 | 2142 | 4.8047 | 2.2581
SWRI | SWRI HWO 92-9 | 133.2667 | 94.97 | 49.4 | 24.9 | 90.6 | 2800 | 193.97 | 70.47 | 34.9 | 108.8 | 960 | 126.7 | 184.9 | 197.3 | 9.4 | 201.3 | 281.9 | 306.2 | 2127.2 | 4.8281 | 2.2581
SWRI | SWRI HWO 92-9 | 133.2833 | 94.97 | 49.5 | 24.9 | 90.6 | 2800 | 193.98 | 70.58 | 34.9 | 108.9 | 960.4 | 126.8 | 185 | 197.4 | 9.3 | 201.3 | 281.6 | 305.9 | 2140.8 | 4.8047 | 2.2581
SWRI | SWRI HWO 92-9 | 133.3 | 94.98 | 50.4 | 24.9 | 90.8 | 2800 | 193.92 | 70.51 | 34.9 | 109.4 | 960.1 | 127 | 185 | 197.5 | 9.1 | 200.5 | 281 | 305.3 | 2140.6 | 4.8047 | 2.2581
SWRI | SWRI HWO 92-9 | 133.3167 | 94.99 | 50.3 | 24.9 | 90.2 | 2800 | 194 | 70.44 | 34.9 | 109.2 | 959.9 | 127.1 | 184.9 | 197.4 | 9 | 198.5 | 281.3 | 305.6 | 2152.9 | 4.8047 | 2.2581
SWRI | SWRI HWO 92-9 | 133.3333 | 94.99 | 50 | 24.9 | 90.3 | 2800 | 194.04 | 70.45 | 34.9 | 109 | 960.8 | 126.9 | 185 | 197.4 | 9.1 | 194.7 | 281.4 | 305.7 | 2172.2 | 4.8281 | 2.2532
SWRI | SWRI HWO 92-9 | 133.35 | 94.98 | 50.1 | 24.9 | 90.5 | 2800 | 193.97 | 70.53 | 35 | 109 | 960.5 | 126.9 | 185 | 197.5 | 9.2 | 202.6 | 281.6 | 305.9 | 2161.4 | 4.8047 | 2.2581
SWRI | SWRI HWO 92-9 | 133.3667 | 94.99 | 50.1 | 24.9 | 90.7 | 2800 | 193.93 | 70.51 | 35 | 109 | 960.2 | 126.9 | 184.9 | 197.4 | 9.2 | 198.4 | 281.5 | 305.8 | 2157.2 | 4.8047 | 2.2581
SWRI | SWRI HWO 92-9 | 133.3833 | 94.99 | 50.1 | 25 | 90.5 | 2800 | 194.03 | 70.47 | 35 | 109 | 960.7 | 127 | 185 | 197.5 | 9.1 | 196.6 | 281.3 | 305.6 | 2165.9 | 4.8047 | 2.2581
SWRI | SWRI HWO 92-9 | 133.4 | 94.99 | 50.1 | 25 | 90.5 | 2800 | 193.99 | 70.51 | 35 | 109 | 960.9 | 126.8 | 185 | 197.4 | 9.1 | 193.5 | 281.4 | 305.7 | 2157.5 | 4.8281 | 2.2581
SWRI | SWRI HWO 92-9 | 133.4167 | 94.99 | 50.2 | 25 | 90.6 | 2800 | 194.02 | 70.54 | 34.9 | 109.1 | 960.2 | 127 | 185.1 | 197.6 | 9 | 193.5 | 281 | 305.3 | 2153.9 | 4.8047 | 2.2581
SWRI | SWRI HWO 92-9 | 133.4333 | 95 | 50.1 | 24.8 | 90.5 | 2800 | 193.88 | 70.48 | 34.9 | 109.1 | 960.2 | 126.9 | 184.8 | 197.2 | 9 | 196.4 | 281.4 | 305.7 | 2143 | 4.8281 | 2.2581
SWRI | SWRI HWO 92-9 | 133.45 | 95 | 50.1 | 24.7 | 90.4 | 2800 | 193.99 | 70.48 | 34.9 | 109.1 | 960.3 | 126.9 | 184.9 | 197.3 | 9 | 196.6 | 281.3 | 305.6 | 2152.4 | 4.8047 | 2.2581
SWRI | SWRI HWO 92-9 | 133.4667 | 94.99 | 50.1 | 24.8 | 90.4 | 2800 | 193.99 | 70.52 | 34.9 | 109.1 | 960.2 | 126.9 | 185 | 197.5 | 8.8 | 197.4 | 281.1 | 305.3 | 2152 | 4.8047 | 2.2581
SWRI | SWRI HWO 92-9 | 133.4833 | 94.98 | 50.1 | 24.8 | 90.4 | 2800 | 194.02 | 70.46 | 34.9 | 109.1 | 960 | 126.9 | 185 | 197.5 | 9 | 198.5 | 281.4 | 305.7 | 2154.2 | 4.8047 | 2.2581
SWRI | SWRI HWO 92-9 | 133.5 | 94.99 | 50.1 | 24.8 | 90.4 | 2800 | 194.01 | 70.51 | 34.9 | 109.1 | 959.9 | 127 | 184.9 | 197.4 | 9 | 197.6 | 281.3 | 305.6 | 2154.5 | 4.8281 | 2.2581
SWRI | SWRI HWO 92-9 | 133.5167 | 94.99 | 50.1 | 24.8 | 90.5 | 2800 | 193.97 | 70.53 | 34.9 | 109.1 | 959.9 | 127 | 184.9 | 197.3 | 9.2 | 195.8 | 281.6 | 305.9 | 2171.9 | 4.8047 | 2.2581
SWRI | SWRI HWO 92-9 | 133.5333 | 95 | 50.2 | 24.9 | 90.5 | 2800 | 194.03 | 70.4 | 34.9 | 109.1 | 960.4 | 127 | 185.1 | 197.5 | 9 | 196.9 | 281.3 | 305.6 | 2157.7 | 4.8281 | 2.2581
SWRI | SWRI HWO 92-9 | 133.55 | 94.98 | 50.2 | 24.9 | 90.6 | 2800 | 193.96 | 70.47 | 35 | 109.1 | 960.5 | 126.8 | 185 | 197.4 | 9 | 195.5 | 281.2 | 305.5 | 2171.5 | 4.8047 | 2.2581
SWRI | SWRI HWO 92-9 | 133.5667 | 95 | 50.2 | 24.9 | 90.5 | 2800 | 194.03 | 70.55 | 34.9 | 109.1 | 960.2 | 126.8 | 185 | 197.5 | 9.2 | 202 | 281.7 | 305.9 | 2168.1 | 4.8281 | 2.2581
SWRI | SWRI HWO 92-9 | 133.5833 | 95 | 50.2 | 24.9 | 90.5 | 2800 | 194.01 | 70.46 | 35 | 109 | 960.3 | 127 | 185.1 | 197.6 | 9 | 195.3 | 281.5 | 305.7 | 2163.4 | 4.8047 | 2.263
SWRI | SWRI HWO 92-9 | 133.6 | 95 | 50.2 | 24.9 | 90.5 | 2800 | 194.02 | 70.63 | 34.9 | 109 | 960.7 | 127 | 185.1 | 197.5 | 9 | 199.1 | 281.5 | 305.8 | 2176.4 | 4.8047 | 2.2581
SWRI | SWRI HWO 92-9 | 133.6167 | 95 | 50.2 | 24.9 | 90.4 | 2800 | 194 | 70.48 | 35 | 109 | 960.5 | 126.9 | 185 | 197.5 | 9 | 196.3 | 281.4 | 305.6 | 2161.4 | 4.8047 | 2.2532
SWRI | SWRI HWO 92-9 | 133.6333 | 95 | 50.2 | 24.9 | 90.4 | 2800 | 193.98 | 70.49 | 34.9 | 109 | 960.7 | 126.9 | 185 | 197.5 | 9 | 193.6 | 281.5 | 305.8 | 2175.8 | 4.8281 | 2.2581
SWRI | SWRI HWO 92-9 | 133.65 | 95 | 50.2 | 25 | 90.5 | 2800 | 193.98 | 70.46 | 34.9 | 109.1 | 960.6 | 126.9 | 185 | 197.5 | 8.9 | 198.5 | 281.2 | 305.6 | 2169.5 | 4.8047 | 2.2532
SWRI | SWRI HWO 92-9 | 133.6667 | 94.98 | 50.1 | 25 | 90.6 | 2800 | 193.97 | 70.56 | 35 | 109 | 959.6 | 126.8 | 184.9 | 197.4 | 9.1 | 198.9 | 281.4 | 305.7 | 2160.5 | 4.8281 | 2.2532
SWRI | SWRI HWO 92-9 | 133.6833 | 95 | 50 | 25 | 90.4 | 2800 | 194.02 | 70.57 | 34.9 | 108.9 | 959.5 | 126.9 | 185.1 | 197.6 | 9 | 195.5 | 281.5 | 305.7 | 2155.9 | 4.8047 | 2.263
SWRI | SWRI HWO 92-9 | 133.7 | 94.99 | 50 | 25 | 90.5 | 2800 | 193.97 | 70.47 | 35 | 108.9 | 960.2 | 126.9 | 184.9 | 197.4 | 8.9 | 197.4 | 281.4 | 305.8 | 2141.6 | 4.8516 | 2.2581
SWRI | SWRI HWO 92-9 | 133.7167 | 95 | 49.9 | 25 | 90.5 | 2800 | 194.01 | 70.51 | 34.9 | 108.9 | 960.4 | 126.7 | 184.9 | 197.4 | 9.2 | 199.3 | 281.8 | 306.1 | 2148.1 | 4.8281 | 2.2581
SWRI | SWRI HWO 92-9 | 133.7333 | 95 | 49.9 | 24.9 | 90.5 | 2800 | 193.99 | 70.52 | 34.9 | 108.8 | 960.7 | 126.8 | 184.9 | 197.3 | 9.3 | 193 | 281.9 | 306.1 | 2139.1 | 4.8047 | 2.2581
SWRI | SWRI HWO 92-9 | 133.75 | 95 | 50 | 25 | 90.7 | 2800 | 193.93 | 70.64 | 34.9 | 108.9 | 960.1 | 126.8 | 184.9 | 197.4 | 9.3 | 199.8 | 282.1 | 306.3 | 2139.8 | 4.8047 | 2.2581
SWRI | SWRI HWO 92-9 | 133.7667 | 95 | 50 | 25 | 90.6 | 2800 | 193.98 | 70.47 | 34.9 | 109 | 960.1 | 126.9 | 184.9 | 197.4 | 9.3 | 198.1 | 281.8 | 306 | 2149.7 | 4.8047 | 2.2581
SWRI | SWRI HWO 92-9 | 133.7833 | 95 | 50 | 25 | 90.5 | 2800 | 193.98 | 70.48 | 34.9 | 109 | 960 | 127 | 185 | 197.5 | 9.2 | 198.7 | 281.6 | 305.8 | 2163.3 | 4.8047 | 2.2581
SWRI | SWRI HWO 92-9 | 133.8 | 95 | 50 | 25 | 90.4 | 2800 | 194.03 | 70.45 | 34.9 | 109 | 960.2 | 126.9 | 185 | 197.5 | 9.4 | 200 | 281.8 | 306 | 2148.7 | 4.8047 | 2.2581
SWRI | SWRI HWO 92-9 | 133.8167 | 95 | 50 | 25.1 | 90.4 | 2800 | 194.03 | 70.46 | 34.9 | 109 | 960.4 | 127 | 185.1 | 197.6 | 9.3 | 199.2 | 281.8 | 306 | 2148.7 | 4.8047 | 2.2581
SWRI | SWRI HWO 92-9 | 133.8333 | 95 | 50 | 25.1 | 90.5 | 2800 | 193.96 | 70.64 | 34.9 | 109 | 960.2 | 126.8 | 185 | 197.5 | 9.1 | 195.5 | 281.6 | 305.8 | 2144.5 | 4.8047 | 2.2581
SWRI | SWRI HWO 92-9 | 133.85 | 95 | 50.1 | 25 | 90.5 | 2800 | 194.02 | 70.47 | 34.9 | 109 | 959.9 | 127 | 185 | 197.5 | 9.3 | 201.8 | 281.8 | 306.1 | 2142.4 | 4.8281 | 2.2581
SWRI | SWRI HWO 92-9 | 133.8667 | 95.01 | 50.1 | 25.1 | 90.6 | 2800 | 194 | 70.46 | 34.9 | 109 | 959.8 | 126.9 | 185 | 197.4 | 9.3 | 200.7 | 281.7 | 305.9 | 2137.6 | 4.8047 | 2.2581
SWRI | SWRI HWO 92-9 | 133.8833 | 95 | 50.1 | 25.2 | 90.6 | 2800 | 194.02 | 70.52 | 34.9 | 109.1 | 960 | 126.8 | 185.1 | 197.5 | 9.4 | 201.6 | 281.8 | 306.1 | 2143.3 | 4.8516 | 2.2581
SWRI | SWRI HWO 92-9 | 133.9 | 95 | 50.1 | 25 | 90.5 | 2800 | 193.97 | 70.47 | 34.9 | 109.1 | 959.6 | 126.9 | 185 | 197.4 | 9.3 | 202.1 | 281.7 | 306 | 2129.8 | 4.8047 | 2.2581
SWRI | SWRI HWO 92-9 | 133.9167 | 95 | 50.1 | 24.9 | 90.5 | 2800 | 194.01 | 70.46 | 35 | 109.1 | 959.6 | 126.9 | 185 | 197.5 | 9.5 | 203.7 | 282 | 306.2 | 2132.2 | 4.8047 | 2.2581
SWRI | SWRI HWO 92-9 | 133.9333 | 95 | 50.1 | 24.9 | 90.4 | 2800 | 193.98 | 70.45 | 35 | 109.1 | 960.3 | 126.9 | 185 | 197.5 | 9.3 | 199.5 | 281.8 | 306 | 2146.2 | 4.8047 | 2.2581
SWRI | SWRI HWO 92-9 | 133.95 | 94.99 | 50.1 | 24.8 | 90.4 | 2800 | 193.94 | 70.58 | 34.9 | 109 | 959.8 | 127 | 185 | 197.5 | 9.3 | 201.9 | 281.7 | 305.9 | 2146 | 4.8047 | 2.2581
SWRI | SWRI HWO 92-9 | 133.9667 | 95 | 50.1 | 24.8 | 90.5 | 2800 | 194 | 70.45 | 35 | 109 | 960.1 | 126.8 | 185 | 197.5 | 9.4 | 203.5 | 281.6 | 305.9 | 2137.3 | 4.8047 | 2.2581
SWRI | SWRI HWO 92-9 | 133.9833 | 95 | 50.1 | 24.9 | 90.6 | 2800 | 194.02 | 70.45 | 35 | 109 | 960.3 | 126.9 | 185 | 197.5 | 9.2 | 203.4 | 281.8 | 306 | 2129.8 | 4.8047 | 2.2581
SWRI | SWRI HWO 92-9 | 134 | 95.01 | 50 | 24.9 | 90.4 | 2800 | 193.94 | 70.57 | 35 | 108.9 | 960.1 | 126.8 | 184.9 | 197.3 | 9.5 | 203.4 | 282.1 | 306.3 | 2129.9 | 4.8047 | 2.2532
SWRI | SWRI HWO 92-9 | 134.0167 | 95 | 49.9 | 25 | 90.5 | 2800 | 194.03 | 70.48 | 35 | 108.8 | 960.6 | 126.8 | 185 | 197.5 | 9.4 | 200 | 282.2 | 306.4 | 2130 | 4.8047 | 2.2581
SWRI | SWRI HWO 92-9 | 134.0333 | 95 | 49.9 | 25 | 90.5 | 2800 | 194 | 70.47 | 35 | 108.9 | 960.5 | 126.8 | 185 | 197.5 | 9.1 | 199 | 281.8 | 306.1 | 2134.7 | 4.8047 | 2.2581
SWRI | SWRI HWO 92-9 | 134.05 | 95 | 49.9 | 25.1 | 90.5 | 2800 | 193.98 | 70.58 | 35 | 108.9 | 959.7 | 126.9 | 185 | 197.5 | 9.2 | 199.6 | 282 | 306.3 | 2133.8 | 4.8281 | 2.2581
SWRI | SWRI HWO 92-9 | 134.0667 | 95.01 | 49.9 | 25 | 90.6 | 2800 | 194.02 | 70.54 | 35 | 109.1 | 960.3 | 126.7 | 185 | 197.5 | 9.1 | 201.8 | 281.6 | 305.8 | 2142.2 | 4.8047 | 2.2581
SWRI | SWRI HWO 92-9 | 134.0833 | 95.01 | 50.5 | 25 | 90.9 | 2800 | 193.95 | 70.45 | 35 | 109.3 | 960 | 127.1 | 185 | 197.5 | 9.1 | 195.9 | 281.4 | 305.6 | 2148.7 | 4.8047 | 2.2581
SWRI | SWRI HWO 92-9 | 134.1 | 95.01 | 50.2 | 25 | 90.1 | 2800 | 194.05 | 70.46 | 34.9 | 109.1 | 960.2 | 127 | 185 | 197.5 | 9.1 | 198.1 | 281.5 | 305.8 | 2151.4 | 4.8047 | 2.2581
SWRI | SWRI HWO 92-9 | 134.1167 | 95 | 49.9 | 24.9 | 90.3 | 2800 | 194.02 | 70.48 | 34.9 | 108.9 | 960.1 | 126.9 | 185 | 197.5 | 9 | 201 | 281.8 | 306 | 2141.7 | 4.8281 | 2.2581
SWRI | SWRI HWO 92-9 | 134.1333 | 95.01 | 50 | 24.9 | 90.6 | 2800 | 194.01 | 70.45 | 35 | 108.9 | 960.3 | 126.9 | 185.1 | 197.6 | 9.1 | 199.7 | 281.8 | 306.1 | 2140.5 | 4.8047 | 2.2581
SWRI | SWRI HWO 92-9 | 134.15 | 95 | 50 | 25 | 90.6 | 2800 | 193.92 | 70.55 | 35.1 | 108.9 | 959.7 | 126.9 | 184.9 | 197.4 | 9.2 | 193.2 | 281.7 | 306 | 2133.3 | 4.8281 | 2.2581
SWRI | SWRI HWO 92-9 | 134.1667 | 95.01 | 49.9 | 25.1 | 90.5 | 2800 | 194.02 | 70.47 | 35 | 108.9 | 959.6 | 126.8 | 185 | 197.5 | 9.2 | 194.8 | 281.8 | 306 | 2141 | 4.8516 | 2.2581
SWRI | SWRI HWO 92-9 | 134.1833 | 95.01 | 50 | 25.1 | 90.5 | 2800 | 194.01 | 70.57 | 35 | 108.9 | 959.8 | 126.8 | 185 | 197.5 | 9.1 | 198.3 | 281.7 | 305.9 | 2127.4 | 4.8516 | 2.2581
SWRI | SWRI HWO 92-9 | 134.2 | 95.02 | 50 | 25.1 | 90.5 | 2800 | 193.96 | 70.49 | 34.9 | 109 | 959.8 | 126.9 | 185 | 197.5 | 9.1 | 197.4 | 281.8 | 306 | 2122.3 | 4.8047 | 2.2581
SWRI | SWRI HWO 92-9 | 134.2167 | 95.02 | 50 | 25.1 | 90.5 | 2800 | 194 | 70.47 | 34.9 | 108.9 | 960 | 126.9 | 185 | 197.5 | 9.3 | 197.4 | 281.9 | 306.1 | 2133 | 4.8047 | 2.2581
SWRI | SWRI HWO 92-9 | 134.2333 | 95 | 50 | 25.2 | 90.5 | 2800 | 194.01 | 70.52 | 34.9 | 109 | 960.4 | 126.9 | 185.1 | 197.5 | 9.3 | 201.1 | 281.9 | 306.1 | 2125.4 | 4.8281 | 2.2532
SWRI | SWRI HWO 92-9 | 134.25 | 95.02 | 50.1 | 25.1 | 90.5 | 2800 | 193.9 | 70.58 | 34.9 | 109 | 959.5 | 126.9 | 184.9 | 197.4 | 9.5 | 196.3 | 282.1 | 306.3 | 2127.6 | 4.8047 | 2.2581
SWRI | SWRI HWO 92-9 | 134.2667 | 95.02 | 50 | 24.9 | 90.5 | 2800 | 194.02 | 70.44 | 34.9 | 109 | 960.4 | 126.9 | 185 | 197.5 | 9.5 | 203.1 | 282.4 | 306.6 | 2118.9 | 4.8047 | 2.2581
SWRI | SWRI HWO 92-9 | 134.2833 | 95.02 | 50 | 24.8 | 90.5 | 2800 | 194.01 | 70.45 | 35 | 109 | 960.6 | 126.8 | 185 | 197.5 | 9.4 | 198.2 | 281.9 | 306.1 | 2131.2 | 4.8047 | 2.2532
SWRI | SWRI HWO 92-9 | 134.3 | 95.01 | 50 | 24.8 | 90.5 | 2800 | 193.97 | 70.69 | 34.9 | 109 | 960.1 | 126.9 | 185 | 197.4 | 9.4 | 200.5 | 282.1 | 306.3 | 2133.7 | 4.8516 | 2.2581
SWRI | SWRI HWO 92-9 | 134.3167 | 95.02 | 50 | 24.9 | 90.5 | 2800 | 194.04 | 70.47 | 34.9 | 109 | 959.8 | 126.8 | 185 | 197.5 | 9.2 | 198.9 | 281.8 | 306 | 2137.2 | 4.8047 | 2.2532
SWRI | SWRI HWO 92-9 | 134.3333 | 95.02 | 50 | 24.9 | 90.5 | 2800 | 194 | 70.47 | 34.9 | 109 | 959.8 | 126.8 | 185 | 197.5 | 9.4 | 196.1 | 282 | 306.2 | 2147.3 | 4.8281 | 2.2581
SWRI | SWRI HWO 92-9 | 134.35 | 95.03 | 50 | 24.9 | 90.5 | 2800 | 194.04 | 70.44 | 34.9 | 109 | 960.2 | 126.9 | 185 | 197.5 | 9.2 | 197.1 | 281.8 | 306 | 2155.4 | 4.8047 | 2.2581
SWRI | SWRI HWO 92-9 | 134.3667 | 95.02 | 50 | 24.9 | 90.5 | 2800 | 193.98 | 70.47 | 35 | 108.9 | 960.1 | 126.9 | 184.9 | 197.4 | 9.1 | 200.2 | 281.8 | 305.9 | 2138.8 | 4.8047 | 2.2581
SWRI | SWRI HWO 92-9 | 134.3833 | 95.03 | 50.1 | 24.9 | 90.5 | 2800 | 193.91 | 70.44 | 35 | 109 | 960.2 | 126.6 | 185 | 197.4 | 9.5 | 201.9 | 282.3 | 306.5 | 2122 | 4.8047 | 2.2581
SWRI | SWRI HWO 92-9 | 134.4 | 95.03 | 50 | 24.9 | 90.5 | 2800 | 194.03 | 70.48 | 35 | 109 | 960.3 | 126.9 | 185.1 | 197.5 | 9.4 | 200.7 | 282.1 | 306.3 | 2119 | 4.8281 | 2.2581
SWRI | SWRI HWO 92-9 | 134.4167 | 95.02 | 50 | 24.9 | 90.5 | 2800 | 194 | 70.5 | 34.9 | 109 | 960.3 | 126.9 | 185 | 197.5 | 9.1 | 198.8 | 282 | 306.2 | 2112 | 4.8047 | 2.2532
SWRI | SWRI HWO 92-9 | 134.4333 | 95.01 | 50 | 24.8 | 90.5 | 2800 | 193.98 | 70.47 | 35 | 109 | 959.7 | 126.8 | 185 | 197.5 | 9.3 | 198.2 | 281.9 | 306.1 | 2104.3 | 4.8047 | 2.2581
SWRI | SWRI HWO 92-9 | 134.45 | 95.02 | 50 | 24.9 | 90.4 | 2800 | 194.04 | 70.45 | 34.9 | 108.9 | 960 | 126.7 | 185.1 | 197.6 | 9.3 | 197.8 | 281.9 | 306.2 | 2111.2 | 4.8047 | 2.2581
SWRI | SWRI HWO 92-9 | 134.4667 | 95.03 | 49.8 | 24.9 | 90.4 | 2800 | 194.01 | 70.6 | 34.9 | 108.8 | 960.1 | 126.7 | 185 | 197.4 | 9.2 | 201.3 | 282.1 | 306.3 | 2112.1 | 4.8281 | 2.2581
SWRI | SWRI HWO 92-9 | 134.4833 | 95.03 | 49.8 | 24.8 | 90.5 | 2800 | 194 | 70.48 | 34.9 | 108.8 | 960.1 | 126.7 | 185 | 197.5 | 9.2 | 200.8 | 282 | 306.2 | 2113.1 | 4.8047 | 2.2581
SWRI | SWRI HWO 92-9 | 134.5 | 95.03 | 49.8 | 24.8 | 90.6 | 2800 | 194.03 | 70.45 | 34.9 | 108.8 | 960.1 | 126.6 | 185 | 197.4 | 9.3 | 196.3 | 282.1 | 306.3 | 2100.7 | 4.8047 | 2.2581
SWRI | SWRI HWO 92-9 | 134.5167 | 95.03 | 49.7 | 24.8 | 90.6 | 2800 | 194 | 70.49 | 34.9 | 108.7 | 959.9 | 126.7 | 185 | 197.5 | 9.1 | 193.7 | 282 | 306.2 | 2106.8 | 4.8047 | 2.2581
SWRI | SWRI HWO 92-9 | 134.5333 | 95.02 | 49.9 | 25 | 90.6 | 2800 | 194.02 | 70.47 | 34.9 | 108.9 | 960.2 | 126.8 | 185.1 | 197.6 | 9.2 | 198.1 | 281.9 | 306.2 | 2114.7 | 4.8047 | 2.2581
SWRI | SWRI HWO 92-9 | 134.55 | 95.03 | 49.9 | 24.8 | 90.5 | 2800 | 193.95 | 70.46 | 34.9 | 108.9 | 959.5 | 126.8 | 185 | 197.4 | 9.2 | 197.4 | 282.1 | 306.3 | 2098.6 | 4.8047 | 2.2581
SWRI | SWRI HWO 92-9 | 134.5667 | 95.03 | 49.9 | 24.8 | 90.4 | 2800 | 194.04 | 70.52 | 34.9 | 108.9 | 959.8 | 126.7 | 185.1 | 197.6 | 8.9 | 192.8 | 281.9 | 306.1 | 2093.9 | 4.8047 | 2.2581
SWRI | SWRI HWO 92-9 | 134.5833 | 95.03 | 49.9 | 24.8 | 90.4 | 2800 | 193.96 | 70.57 | 34.9 | 108.9 | 960.3 | 126.8 | 185 | 197.5 | 9.1 | 196.4 | 282 | 306.1 | 2114.6 | 4.8516 | 2.2581
SWRI | SWRI HWO 92-9 | 134.6 | 95.04 | 49.9 | 24.9 | 90.5 | 2800 | 193.99 | 70.53 | 34.9 | 108.9 | 960 | 126.8 | 185.1 | 197.5 | 9 | 196.4 | 281.6 | 305.9 | 2097 | 4.8047 | 2.2581
SWRI | SWRI HWO 92-9 | 134.6167 | 95.02 | 49.9 | 24.9 | 90.6 | 2800 | 193.96 | 70.43 | 34.9 | 109 | 960.5 | 126.8 | 185.1 | 197.5 | 8.9 | 196.9 | 281.7 | 305.9 | 2102.4 | 4.8281 | 2.2581
SWRI | SWRI HWO 92-9 | 134.6333 | 95.04 | 49.9 | 25 | 90.6 | 2800 | 194.01 | 70.53 | 34.9 | 108.9 | 959.8 | 127 | 185.1 | 197.6 | 9.2 | 197.2 | 281.8 | 306 | 2100.2 | 4.8047 | 2.2581
SWRI | SWRI HWO 92-9 | 134.65 | 95.03 | 49.9 | 24.9 | 90.6 | 2800 | 194.1 | 70.54 | 34.9 | 109 | 959.9 | 126.9 | 185.2 | 197.7 | 8.9 | 196.8 | 281.4 | 305.6 | 2114.5 | 4.8281 | 2.263
SWRI | SWRI HWO 92-9 | 134.6667 | 95.03 | 49.9 | 24.8 | 90.5 | 2800 | 193.98 | 70.5 | 34.9 | 109 | 959.7 | 127 | 185.1 | 197.5 | 9 | 199.8 | 281.6 | 305.8 | 2090.9 | 4.8047 | 2.2581
SWRI | SWRI HWO 92-9 | 134.6833 | 95.04 | 49.9 | 24.9 | 90.5 | 2800 | 194.05 | 70.45 | 34.9 | 109 | 960.1 | 126.8 | 185.1 | 197.6 | 8.9 | 193.2 | 281.6 | 305.8 | 2102.2 | 4.8281 | 2.2581
SWRI | SWRI HWO 92-9 | 134.7 | 95.04 | 49.9 | 25 | 90.4 | 2800 | 194.04 | 70.47 | 34.9 | 109 | 960.1 | 126.9 | 185.2 | 197.7 | 9 | 191.2 | 281.5 | 305.8 | 2108.1 | 4.8047 | 2.2581
SWRI | SWRI HWO 92-9 | 134.7167 | 95.05 | 49.9 | 25 | 90.5 | 2800 | 193.98 | 70.63 | 35 | 109 | 959.9 | 126.7 | 185 | 197.5 | 9 | 193.6 | 281.7 | 305.9 | 2101 | 4.8281 | 2.2581
SWRI | SWRI HWO 92-9 | 134.7333 | 95.04 | 49.9 | 24.9 | 90.5 | 2800 | 193.97 | 70.5 | 34.9 | 108.9 | 959.4 | 126.9 | 185 | 197.5 | 8.9 | 197 | 281.8 | 306.1 | 2106.5 | 4.8047 | 2.2581
SWRI | SWRI HWO 92-9 | 134.75 | 95.05 | 49.9 | 25 | 90.5 | 2800 | 194 | 70.47 | 34.9 | 108.9 | 959.7 | 126.8 | 185 | 197.5 | 9 | 195.6 | 281.9 | 306.1 | 2107.5 | 4.8516 | 2.2532
SWRI | SWRI HWO 92-9 | 134.7667 | 95.05 | 49.9 | 25.1 | 90.6 | 2800 | 194.03 | 70.43 | 35 | 108.9 | 959.5 | 126.9 | 185 | 197.5 | 9 | 193.7 | 281.7 | 305.9 | 2106.8 | 4.8047 | 2.2581
SWRI | SWRI HWO 92-9 | 134.7833 | 95.04 | 49.8 | 25.1 | 90.4 | 2800 | 193.98 | 70.46 | 35 | 108.8 | 959.7 | 126.7 | 185 | 197.5 | 8.9 | 197 | 281.7 | 305.9 | 2119 | 4.8047 | 2.2581
SWRI | SWRI HWO 92-9 | 134.8 | 95.05 | 49.7 | 25.1 | 90.5 | 2800 | 193.94 | 70.64 | 35 | 108.8 | 959.6 | 126.7 | 185 | 197.5 | 9.1 | 197 | 281.9 | 306.1 | 2127.5 | 4.8047 | 2.2581
SWRI | SWRI HWO 92-9 | 134.8167 | 95.05 | 49.7 | 25.1 | 90.5 | 2800 | 193.98 | 70.49 | 35 | 108.7 | 960.1 | 126.6 | 184.9 | 197.4 | 9.1 | 198.4 | 281.7 | 305.9 | 2111.6 | 4.8281 | 2.2532
SWRI | SWRI HWO 92-9 | 134.8333 | 95.04 | 49.7 | 25.1 | 90.5 | 2800 | 193.97 | 70.48 | 34.9 | 108.7 | 959.9 | 126.7 | 185 | 197.5 | 9.2 | 197.1 | 282.2 | 306.4 | 2116.9 | 4.8047 | 2.2581
SWRI | SWRI HWO 92-9 | 134.85 | 95.04 | 49.8 | 25.2 | 90.6 | 2800 | 193.95 | 70.53 | 34.9 | 109.1 | 960.4 | 126.7 | 185 | 197.5 | 9.1 | 197.3 | 282.1 | 306.2 | 2121.8 | 4.8047 | 2.2581
SWRI | SWRI HWO 92-9 | 134.8667 | 95.05 | 50.3 | 25.1 | 90.8 | 2800 | 193.98 | 70.45 | 34.9 | 109.3 | 960.1 | 127 | 185 | 197.6 | 8.8 | 197.8 | 281.2 | 305.4 | 2113.3 | 4.8047 | 2.2581
SWRI | SWRI HWO 92-9 | 134.8833 | 95.05 | 49.8 | 24.9 | 90.1 | 2800 | 193.98 | 70.45 | 34.9 | 108.9 | 959.6 | 126.8 | 184.9 | 197.4 | 9 | 198.6 | 281.8 | 305.9 | 2114.9 | 4.8516 | 2.2581
SWRI | SWRI HWO 92-9 | 134.9 | 95.05 | 49.7 | 24.9 | 90.3 | 2800 | 194.1 | 70.46 | 35 | 108.8 | 959.8 | 126.8 | 185 | 197.5 | 9 | 195.1 | 281.9 | 306.2 | 2130.7 | 4.8047 | 2.2581
SWRI | SWRI HWO 92-9 | 134.9167 | 95.06 | 49.7 | 24.9 | 90.6 | 2800 | 193.97 | 70.48 | 35 | 108.7 | 960.1 | 126.7 | 184.9 | 197.5 | 8.9 | 198.2 | 281.7 | 305.9 | 2115.8 | 4.8047 | 2.2532
SWRI | SWRI HWO 92-9 | 134.9333 | 95.06 | 49.7 | 25 | 90.6 | 2800 | 194.02 | 70.45 | 35 | 108.7 | 960.3 | 126.6 | 185.1 | 197.6 | 9.1 | 197.9 | 282.1 | 306.3 | 2119.4 | 4.8047 | 2.2581
SWRI | SWRI HWO 92-9 | 134.95 | 95.05 | 49.6 | 25 | 90.5 | 2800 | 193.98 | 70.48 | 35 | 108.7 | 960.3 | 126.6 | 185.1 | 197.6 | 8.8 | 192.7 | 281.7 | 305.9 | 2107.3 | 4.8047 | 2.2581
SWRI | SWRI HWO 92-9 | 134.9667 | 95.05 | 49.7 | 25 | 90.5 | 2800 | 193.91 | 70.55 | 35 | 108.9 | 959.8 | 126.8 | 185 | 197.5 | 9 | 196.1 | 281.8 | 306 | 2118.7 | 4.8047 | 2.2581
SWRI | SWRI HWO 92-9 | 134.9833 | 95.03 | 49.7 | 25 | 90.5 | 2800 | 193.97 | 70.54 | 34.9 | 108.9 | 959.9 | 126.8 | 185.1 | 197.6 | 8.9 | 196.2 | 281.6 | 305.8 | 2110.8 | 4.8047 | 2.2581
SWRI | SWRI HWO 92-9 | 135 | 95.02 | 49.7 | 25 | 90.4 | 2800 | 193.97 | 70.49 | 35 | 109 | 960.2 | 126.9 | 185 | 197.4 | 8.8 | 196.9 | 281.4 | 305.6 | 2116.8 | 4.8516 | 2.2581
SWRI | SWRI HWO 92-9 | 135.0167 | 95.03 | 49.7 | 25 | 90.5 | 2800 | 193.99 | 70.43 | 34.9 | 109 | 960.2 | 126.9 | 184.9 | 197.4 | 9 | 197.5 | 281.6 | 305.8 | 2117 | 4.8047 | 2.2581
SWRI | SWRI HWO 92-9 | 135.0333 | 95.02 | 49.8 | 25 | 90.5 | 2800 | 193.98 | 70.47 | 34.9 | 109 | 959.3 | 126.9 | 185 | 197.5 | 8.8 | 196.5 | 281.5 | 305.7 | 2101.8 | 4.8516 | 2.2581
SWRI | SWRI HWO 92-9 | 135.05 | 95.02 | 49.8 | 25 | 90.5 | 2800 | 193.96 | 70.48 | 34.9 | 109 | 960.1 | 126.9 | 185 | 197.5 | 9 | 193.1 | 281.6 | 305.7 | 2094.9 | 4.8047 | 2.2581
SWRI | SWRI HWO 92-9 | 135.0667 | 95.02 | 49.8 | 25 | 90.6 | 2800 | 193.98 | 70.48 | 34.9 | 109 | 959.9 | 127 | 185 | 197.5 | 9 | 196.3 | 282 | 306.2 | 2098.4 | 4.8516 | 2.2581
SWRI | SWRI HWO 92-9 | 135.0833 | 95.01 | 49.8 | 24.9 | 90.6 | 2800 | 194.11 | 70.47 | 34.9 | 109 | 960.4 | 126.8 | 185.1 | 197.6 | 8.9 | 197.5 | 281.7 | 305.9 | 2087.4 | 4.8047 | 2.2581
SWRI | SWRI HWO 92-9 | 135.1 | 95.01 | 49.8 | 24.9 | 90.5 | 2800 | 193.99 | 70.51 | 34.9 | 109 | 959.9 | 126.9 | 185 | 197.5 | 8.9 | 199.7 | 281.5 | 305.7 | 2100 | 4.8047 | 2.2581
SWRI | SWRI HWO 92-9 | 135.1167 | 95.01 | 49.8 | 25 | 90.4 | 2800 | 193.96 | 70.52 | 34.9 | 109 | 960.1 | 126.8 | 184.9 | 197.4 | 8.9 | 198 | 281.5 | 305.6 | 2117.2 | 4.8047 | 2.2581
SWRI | SWRI HWO 92-9 | 135.1333 | 95.01 | 49.8 | 25 | 90.4 | 2800 | 194.04 | 70.44 | 34.9 | 109 | 960.3 | 126.8 | 185.1 | 197.5 | 8.8 | 198.4 | 281.3 | 305.5 | 2124.7 | 4.8047 | 2.2581
SWRI | SWRI HWO 92-9 | 135.15 | 94.99 | 49.8 | 25.1 | 90.5 | 2800 | 194.04 | 70.5 | 35 | 109 | 960.6 | 126.9 | 185.1 | 197.6 | 9 | 192.9 | 281.7 | 305.9 | 2101.4 | 4.8047 | 2.2581
SWRI | SWRI HWO 92-9 | 135.1667 | 94.99 | 49.8 | 25.2 | 90.6 | 2800 | 193.97 | 70.5 | 35 | 109 | 960.4 | 126.9 | 185 | 197.5 | 8.8 | 193 | 281.2 | 305.4 | 2119.6 | 4.8047 | 2.2581
SWRI | SWRI HWO 92-9 | 135.1833 | 95 | 49.8 | 25.2 | 90.6 | 2800 | 194.02 | 70.47 | 35.1 | 109 | 960.5 | 126.9 | 185.1 | 197.6 | 9 | 195.7 | 281.6 | 305.8 | 2115.4 | 4.8047 | 2.2581
SWRI | SWRI HWO 92-9 | 135.2 | 94.99 | 49.8 | 25.2 | 90.5 | 2800 | 193.98 | 70.53 | 35.1 | 109 | 960.3 | 127 | 185 | 197.5 | 8.9 | 194.1 | 281.4 | 305.6 | 2103.5 | 4.8047 | 2.2581
SWRI | SWRI HWO 92-9 | 135.2167 | 95.01 | 49.8 | 25.2 | 90.5 | 2800 | 193.97 | 70.59 | 35.1 | 109 | 959.6 | 126.9 | 185 | 197.4 | 8.9 | 200.9 | 281.7 | 305.9 | 2094.5 | 4.8047 | 2.2581
SWRI | SWRI HWO 92-9 | 135.2333 | 94.98 | 49.8 | 25.1 | 90.4 | 2800 | 193.98 | 70.47 | 35.1 | 108.9 | 958.9 | 126.8 | 185 | 197.5 | 9 | 198.3 | 281.7 | 305.9 | 2097.6 | 4.8516 | 2.2581
SWRI | SWRI HWO 92-9 | 135.25 | 94.99 | 49.6 | 25.2 | 90.3 | 2800 | 194.01 | 70.47 | 35.1 | 108.9 | 959.8 | 126.8 | 184.9 | 197.5 | 9.1 | 198 | 281.9 | 306.1 | 2103.1 | 4.8281 | 2.2581
SWRI | SWRI HWO 92-9 | 135.2667 | 95 | 49.6 | 25.2 | 90.5 | 2800 | 194.05 | 70.55 | 35.1 | 108.8 | 959.7 | 126.7 | 185.1 | 197.6 | 9.1 | 194.5 | 281.7 | 305.9 | 2090.9 | 4.8047 | 2.2581
SWRI | SWRI HWO 92-9 | 135.2833 | 95 | 49.6 | 25.2 | 90.6 | 2800 | 194.04 | 70.56 | 35 | 108.9 | 960.1 | 126.8 | 185.1 | 197.6 | 8.9 | 198.3 | 281.5 | 305.7 | 2089.3 | 4.875 | 2.2581
SWRI | SWRI HWO 92-9 | 135.3 | 95 | 49.6 | 25.2 | 90.6 | 2800 | 193.99 | 70.48 | 35 | 109 | 959.8 | 126.7 | 185 | 197.5 | 9 | 198.5 | 281.6 | 305.8 | 2088 | 4.8047 | 2.2532
SWRI | SWRI HWO 92-9 | 135.3167 | 95.01 | 50.8 | 25.3 | 90.8 | 2800 | 193.89 | 70.53 | 35 | 109.5 | 959.8 | 127 | 185.2 | 197.7 | 8.9 | 196.5 | 281 | 305.2 | 2102.7 | 4.8281 | 2.2532
SWRI | SWRI HWO 92-9 | 135.3333 | 95.01 | 51.7 | 25.3 | 90.5 | 2800 | 193.9 | 70.51 | 35 | 109.4 | 959.9 | 127.3 | 185 | 197.5 | 9.1 | 192.3 | 281.1 | 305.3 | 2115.3 | 4.8047 | 2.2581
SWRI | SWRI HWO 92-9 | 135.35 | 95.01 | 51.4 | 25.3 | 90.2 | 2800 | 194.07 | 70.45 | 35 | 109.1 | 959.9 | 127.1 | 185.1 | 197.6 | 9 | 194.5 | 281.5 | 305.6 | 2100.7 | 4.875 | 2.2581
SWRI | SWRI HWO 92-9 | 135.3667 | 95.02 | 51.4 | 25.3 | 90.5 | 2800 | 193.97 | 70.46 | 35 | 109.1 | 959.6 | 127 | 185 | 197.5 | 8.9 | 195.1 | 281.3 | 305.5 | 2098.8 | 4.8047 | 2.2581
SWRI | SWRI HWO 92-9 | 135.3833 | 95.02 | 51.4 | 25.3 | 90.6 | 2800 | 193.98 | 70.53 | 35 | 109.1 | 959.7 | 127 | 185 | 197.5 | 9.1 | 198.5 | 281.6 | 305.8 | 2105.6 | 4.8281 | 2.2581
SWRI | SWRI HWO 92-9 | 135.4 | 95.02 | 51.3 | 25.3 | 90.6 | 2800 | 193.98 | 70.48 | 35 | 109.1 | 959.7 | 127 | 185 | 197.5 | 8.8 | 196.7 | 281.5 | 305.7 | 2084.6 | 4.8047 | 2.2581
SWRI | SWRI HWO 92-9 | 135.4167 | 94.99 | 51.2 | 25.4 | 90.6 | 2800 | 193.99 | 70.45 | 35 | 109.1 | 959.6 | 126.9 | 185 | 197.5 | 9 | 194.9 | 281.4 | 305.6 | 2082.1 | 4.8281 | 2.2581
SWRI | SWRI HWO 92-9 | 135.4333 | 95.02 | 51.2 | 25.3 | 90.5 | 2800 | 194.06 | 70.46 | 35 | 109.1 | 959.8 | 127.1 | 185.2 | 197.7 | 9 | 197.1 | 281.2 | 305.4 | 2091 | 4.8047 | 2.2581
SWRI | SWRI HWO 92-9 | 135.45 | 95.02 | 51 | 25.1 | 90.4 | 2800 | 193.97 | 70.47 | 34.9 | 109.1 | 959.9 | 127 | 184.9 | 197.4 | 8.9 | 195.1 | 281.3 | 305.4 | 2101.3 | 4.8047 | 2.2581
SWRI | SWRI HWO 92-9 | 135.4667 | 95.01 | 50.8 | 25.1 | 90.4 | 2800 | 194.05 | 70.53 | 34.9 | 109 | 959.9 | 126.8 | 185.1 | 197.6 | 9.1 | 200.9 | 281.7 | 305.9 | 2095 | 4.8047 | 2.2581
SWRI | SWRI HWO 92-9 | 135.4833 | 95 | 50.6 | 25 | 90.5 | 2800 | 194.07 | 70.47 | 34.9 | 109 | 960.4 | 126.9 | 185.1 | 197.6 | 8.8 | 194.3 | 281.6 | 305.8 | 2084.6 | 4.8047 | 2.2581
SWRI | SWRI HWO 92-9 | 135.5 | 95 | 50.4 | 25 | 90.5 | 2800 | 194.01 | 70.58 | 34.9 | 109 | 959 | 127 | 185 | 197.5 | 8.8 | 194.9 | 281.5 | 305.6 | 2080.8 | 4.8047 | 2.2581
SWRI | SWRI HWO 92-9 | 135.5167 | 95 | 50.3 | 25.1 | 90.6 | 2800 | 194.07 | 70.45 | 34.9 | 109 | 959.3 | 126.9 | 185 | 197.5 | 9 | 196.2 | 281.6 | 305.8 | 2075 | 4.8047 | 2.2581
SWRI | SWRI HWO 92-9 | 135.5333 | 94.98 | 50.3 | 25.1 | 90.6 | 2800 | 194.04 | 70.48 | 35 | 109 | 960 | 126.8 | 185.1 | 197.6 | 8.9 | 196.9 | 281.9 | 306.1 | 2084.9 | 4.8047 | 2.2581
SWRI | SWRI HWO 92-9 | 135.55 | 94.99 | 50.2 | 25.2 | 90.5 | 2800 | 193.99 | 70.59 | 35 | 109 | 959.9 | 127 | 185.1 | 197.6 | 9.1 | 197.3 | 281.8 | 305.9 | 2069.2 | 4.8047 | 2.2581
SWRI | SWRI HWO 92-9 | 135.5667 | 94.99 | 50.1 | 25.1 | 90.4 | 2800 | 194 | 70.51 | 34.9 | 109 | 959.6 | 126.9 | 185 | 197.5 | 8.9 | 199.7 | 281.6 | 305.8 | 2069.7 | 4.8047 | 2.2532
SWRI | SWRI HWO 92-9 | 135.5833 | 94.98 | 50.1 | 25.1 | 90.4 | 2800 | 194.04 | 70.47 | 35 | 109 | 959.7 | 126.9 | 185 | 197.5 | 8.9 | 195.4 | 281.7 | 305.9 | 2073.1 | 4.8047 | 2.2581
SWRI | SWRI HWO 92-9 | 135.6 | 94.99 | 50.1 | 25.1 | 90.5 | 2800 | 194.02 | 70.44 | 34.9 | 109 | 958.9 | 126.9 | 185 | 197.5 | 8.9 | 198.4 | 281.8 | 305.9 | 2061.4 | 4.8047 | 2.2581
SWRI | SWRI HWO 92-9 | 135.6167 | 94.99 | 50.1 | 25.1 | 90.6 | 2800 | 193.99 | 70.62 | 34.9 | 109 | 959.6 | 127 | 185.1 | 197.7 | 8.9 | 194.5 | 281.4 | 305.6 | 2068.2 | 4.8047 | 2.2581
SWRI | SWRI HWO 92-9 | 135.6333 | 94.99 | 50.1 | 25.1 | 90.6 | 2800 | 193.98 | 70.44 | 35 | 109 | 959.7 | 126.9 | 185 | 197.5 | 9 | 194.5 | 281.6 | 305.8 | 2068.3 | 4.8047 | 2.2581
SWRI | SWRI HWO 92-9 | 135.65 | 94.99 | 50.1 | 25.2 | 90.5 | 2800 | 194.08 | 70.46 | 35 | 109 | 960.1 | 126.9 | 185.2 | 197.7 | 8.9 | 193.8 | 281.1 | 305.3 | 2070.2 | 4.8281 | 2.2581
SWRI | SWRI HWO 92-9 | 135.6667 | 94.99 | 50.1 | 25.1 | 90.4 | 2800 | 193.99 | 70.71 | 35 | 109 | 960 | 126.9 | 185 | 197.5 | 8.9 | 197.7 | 281.7 | 305.9 | 2082.4 | 4.8047 | 2.2581
SWRI | SWRI HWO 92-9 | 135.6833 | 95 | 50 | 25.1 | 90.4 | 2800 | 193.98 | 70.47 | 35 | 108.9 | 959.5 | 126.8 | 185 | 197.5 | 9 | 193.4 | 281.4 | 305.6 | 2046.6 | 4.8047 | 2.2581
SWRI | SWRI HWO 92-9 | 135.7 | 94.99 | 49.7 | 25.1 | 90.5 | 2800 | 194.02 | 70.46 | 35 | 108.9 | 960.2 | 126.8 | 185 | 197.5 | 8.9 | 194.6 | 281.5 | 305.7 | 2068.7 | 4.875 | 2.2581
SWRI | SWRI HWO 92-9 | 135.7167 | 94.99 | 49.6 | 25.2 | 90.5 | 2800 | 194.01 | 70.54 | 35 | 108.8 | 960 | 126.8 | 185 | 197.5 | 9 | 198.2 | 281.8 | 306 | 2063.9 | 4.8516 | 2.2581
SWRI | SWRI HWO 92-9 | 135.7333 | 94.99 | 49.6 | 25.1 | 90.6 | 2800 | 194 | 70.48 | 35 | 108.9 | 960.2 | 126.9 | 185 | 197.5 | 8.8 | 195.2 | 281.6 | 305.9 | 2053.1 | 4.8047 | 2.2581
SWRI | SWRI HWO 92-9 | 135.75 | 95 | 49.5 | 25 | 90.6 | 2800 | 194 | 70.47 | 35 | 108.9 | 960.1 | 126.9 | 185 | 197.6 | 9 | 196.7 | 281.8 | 306 | 2054.2 | 4.8047 | 2.2532
SWRI | SWRI HWO 92-9 | 135.7667 | 94.99 | 49.5 | 25 | 90.6 | 2800 | 194 | 70.48 | 35 | 108.9 | 960.7 | 126.9 | 185 | 197.6 | 9 | 195.4 | 281.6 | 305.8 | 2036.4 | 4.8281 | 2.2581
SWRI | SWRI HWO 92-9 | 135.7833 | 94.98 | 49.6 | 25.1 | 90.6 | 2800 | 193.97 | 70.47 | 34.9 | 109 | 959.6 | 126.8 | 184.9 | 197.5 | 9.2 | 201.4 | 281.7 | 305.9 | 2050.1 | 4.8047 | 2.2581
SWRI | SWRI HWO 92-9 | 135.8 | 94.99 | 49.6 | 24.9 | 90.5 | 2800 | 194.01 | 70.44 | 35 | 109 | 960.1 | 127 | 185.1 | 197.6 | 9.1 | 195.3 | 281.8 | 306 | 2046.7 | 4.8281 | 2.263
SWRI | SWRI HWO 92-9 | 135.8167 | 94.99 | 49.6 | 24.7 | 90.4 | 2800 | 194 | 70.45 | 34.9 | 109 | 960.3 | 126.9 | 185 | 197.6 | 9.3 | 200.5 | 282.1 | 306.3 | 2047.3 | 4.8047 | 2.2581
SWRI | SWRI HWO 92-9 | 135.8333 | 94.99 | 49.7 | 24.7 | 90.4 | 2800 | 194.04 | 70.45 | 35 | 109 | 960.7 | 126.8 | 185.1 | 197.5 | 9.2 | 195.9 | 281.9 | 306.1 | 2048 | 4.875 | 2.2581
SWRI | SWRI HWO 92-9 | 135.85 | 94.99 | 49.7 | 24.7 | 90.5 | 2800 | 193.97 | 70.52 | 34.9 | 109 | 959.9 | 126.9 | 185 | 197.5 | 9.1 | 197.6 | 282 | 306.2 | 2061.4 | 4.8047 | 2.2581
SWRI | SWRI HWO 92-9 | 135.8667 | 94.98 | 49.7 | 24.8 | 90.6 | 2800 | 194.02 | 70.45 | 35 | 109 | 959.6 | 127 | 184.9 | 197.4 | 9.3 | 200.7 | 282 | 306.2 | 2057.4 | 4.8281 | 2.2581
SWRI | SWRI HWO 92-9 | 135.8833 | 94.99 | 49.7 | 24.8 | 90.6 | 2800 | 194.01 | 70.52 | 35 | 109 | 959.6 | 126.9 | 185 | 197.5 | 8.9 | 195.7 | 281.5 | 305.6 | 2058.1 | 4.8047 | 2.2581
SWRI | SWRI HWO 92-9 | 135.9 | 94.99 | 49.7 | 24.8 | 90.5 | 2800 | 193.96 | 70.57 | 35 | 109.1 | 959.8 | 126.8 | 184.9 | 197.5 | 8.9 | 196.1 | 281.6 | 305.8 | 2059.6 | 4.875 | 2.2581
SWRI | SWRI HWO 92-9 | 135.9167 | 94.99 | 49.7 | 24.8 | 90.4 | 2800 | 194.03 | 70.46 | 35 | 109.1 | 960.1 | 126.8 | 185 | 197.5 | 9.1 | 198.3 | 281.7 | 305.9 | 2074 | 4.8047 | 2.2581
SWRI | SWRI HWO 92-9 | 135.9333 | 95 | 49.8 | 24.8 | 90.4 | 2800 | 193.97 | 70.52 | 35.1 | 109.1 | 960.1 | 126.9 | 185.1 | 197.6 | 9 | 196.6 | 281.6 | 305.7 | 2057.3 | 4.8516 | 2.2581
SWRI | SWRI HWO 92-9 | 135.95 | 95 | 49.8 | 24.8 | 90.4 | 2800 | 193.98 | 70.47 | 35.1 | 109 | 960.6 | 126.8 | 185 | 197.5 | 9.1 | 200.8 | 281.7 | 305.9 | 2057.1 | 4.8047 | 2.2581
SWRI | SWRI HWO 92-9 | 135.9667 | 95 | 49.8 | 24.8 | 90.5 | 2800 | 194 | 70.48 | 35.1 | 109 | 960 | 126.8 | 185.1 | 197.6 | 9 | 198.2 | 281.6 | 305.8 | 2068 | 4.8047 | 2.2581
SWRI | SWRI HWO 92-9 | 135.9833 | 94.99 | 49.8 | 24.8 | 90.6 | 2800 | 193.94 | 70.55 | 35.1 | 109 | 960.4 | 126.8 | 185.1 | 197.5 | 8.9 | 190.8 | 281.7 | 305.9 | 2060.1 | 4.8047 | 2.2581
SWRI | SWRI HWO 92-9 | 136 | 95 | 49.8 | 24.9 | 90.6 | 2800 | 193.98 | 70.51 | 35.1 | 109 | 960.4 | 126.9 | 185.1 | 197.6 | 8.8 | 197.8 | 281.6 | 305.8 | 2064.8 | 4.8281 | 2.2581
SWRI | SWRI HWO 92-9 | 136.0167 | 94.99 | 49.7 | 24.8 | 90.4 | 2800 | 194.04 | 70.48 | 35.1 | 109 | 960.4 | 126.9 | 185.1 | 197.7 | 9.1 | 197.2 | 281.6 | 305.8 | 2048.9 | 4.8047 | 2.2581
SWRI | SWRI HWO 92-9 | 136.0333 | 94.99 | 49.7 | 24.7 | 90.3 | 2800 | 193.96 | 70.53 | 35.1 | 108.9 | 960.2 | 126.7 | 185.1 | 197.6 | 9 | 198.1 | 281.7 | 305.8 | 2064.7 | 4.8047 | 2.2581
SWRI | SWRI HWO 92-9 | 136.05 | 95 | 49.6 | 24.8 | 90.5 | 2800 | 193.95 | 70.59 | 35.1 | 108.8 | 959.9 | 126.8 | 185 | 197.5 | 9 | 198.9 | 282 | 306.1 | 2058.1 | 4.8047 | 2.2581
SWRI | SWRI HWO 92-9 | 136.0667 | 94.98 | 49.6 | 24.8 | 90.5 | 2800 | 193.95 | 70.52 | 35.1 | 108.8 | 960.3 | 126.9 | 185 | 197.5 | 9 | 195.7 | 281.6 | 305.8 | 2056 | 4.8281 | 2.2581
SWRI | SWRI HWO 92-9 | 136.0833 | 94.99 | 49.5 | 24.8 | 90.6 | 2800 | 194.01 | 70.46 | 35 | 109 | 960.7 | 126.8 | 185 | 197.6 | 9.1 | 201.3 | 281.7 | 305.9 | 2057.8 | 4.8047 | 2.2581
SWRI | SWRI HWO 92-9 | 136.1 | 95 | 50.2 | 24.8 | 90.8 | 2800 | 193.95 | 70.48 | 35 | 109.5 | 960.2 | 127.2 | 185.1 | 197.6 | 8.9 | 198.3 | 281 | 305.2 | 2059.3 | 4.8047 | 2.2581
SWRI | SWRI HWO 92-9 | 136.1167 | 95 | 49.9 | 24.8 | 90.2 | 2800 | 193.97 | 70.62 | 35 | 109.2 | 960.3 | 127 | 184.9 | 197.4 | 9.1 | 201.2 | 281.3 | 305.5 | 2060.3 | 4.8047 | 2.2581
SWRI | SWRI HWO 92-9 | 136.1333 | 94.99 | 49.6 | 24.8 | 90.3 | 2800 | 194.02 | 70.5 | 35 | 109 | 960.5 | 126.8 | 185.1 | 197.6 | 9 | 200.7 | 281.5 | 305.7 | 2052.5 | 4.8047 | 2.2532
SWRI | SWRI HWO 92-9 | 136.15 | 94.99 | 49.6 | 24.8 | 90.5 | 2800 | 194.04 | 70.45 | 35 | 109 | 960.3 | 126.9 | 185.1 | 197.7 | 8.9 | 198.3 | 281.2 | 305.4 | 2048.5 | 4.8047 | 2.2581
SWRI | SWRI HWO 92-9 | 136.1667 | 95 | 49.7 | 24.8 | 90.6 | 2800 | 193.93 | 70.56 | 35.1 | 109 | 960 | 126.8 | 185.3 | 197.8 | 9.2 | 201.1 | 281.9 | 306 | 2064.3 | 4.8047 | 2.2581
SWRI | SWRI HWO 92-9 | 136.1833 | 95 | 49.6 | 24.8 | 90.6 | 2800 | 193.96 | 70.5 | 35.1 | 109 | 959.9 | 127 | 185.1 | 197.6 | 9.2 | 199.4 | 282.1 | 306.3 | 2071.5 | 4.875 | 2.2581
SWRI | SWRI HWO 92-9 | 136.2 | 94.99 | 49.7 | 24.8 | 90.5 | 2800 | 194.17 | 70.47 | 35 | 109.1 | 959.4 | 126.9 | 185.3 | 197.8 | 9 | 200.2 | 281.6 | 305.8 | 2080.2 | 4.8281 | 2.2581
SWRI | SWRI HWO 92-9 | 136.2167 | 95 | 49.7 | 24.8 | 90.5 | 2800 | 194 | 70.63 | 35 | 109.1 | 959.2 | 126.9 | 185.1 | 197.6 | 9.2 | 201.5 | 281.9 | 306 | 2073.7 | 4.8516 | 2.2581
SWRI | SWRI HWO 92-9 | 136.2333 | 95 | 49.6 | 24.8 | 90.5 | 2800 | 193.96 | 70.48 | 34.9 | 109.2 | 959.4 | 126.9 | 185 | 197.6 | 9.1 | 202 | 282 | 306.1 | 2070.5 | 4.8047 | 2.2581
SWRI | SWRI HWO 92-9 | 136.25 | 95 | 49.6 | 24.9 | 90.5 | 2800 | 194.01 | 70.5 | 34.9 | 109 | 959.5 | 126.9 | 185.1 | 197.6 | 9.1 | 198.5 | 281.9 | 306.1 | 2084.2 | 4.8516 | 2.2581
SWRI | SWRI HWO 92-9 | 136.2667 | 95 | 49.6 | 24.9 | 90.4 | 2800 | 193.97 | 70.51 | 34.9 | 109.1 | 959.7 | 126.9 | 185.1 | 197.6 | 9.1 | 199.7 | 281.8 | 305.9 | 2086.1 | 4.8047 | 2.2581
SWRI | SWRI HWO 92-9 | 136.2833 | 94.99 | 49.6 | 24.9 | 90.5 | 2800 | 193.97 | 70.55 | 34.9 | 109 | 959.5 | 126.9 | 185.1 | 197.7 | 9.3 | 203.3 | 281.9 | 306.1 | 2092.7 | 4.8047 | 2.2581
SWRI | SWRI HWO 92-9 | 136.3 | 94.99 | 49.7 | 24.9 | 90.5 | 2800 | 194.07 | 70.49 | 34.9 | 109 | 958.8 | 126.9 | 185.2 | 197.7 | 9.1 | 199 | 282 | 306.2 | 2097.8 | 4.8047 | 2.2532
SWRI | SWRI HWO 92-9 | 136.3167 | 95 | 49.7 | 24.7 | 90.6 | 2800 | 193.95 | 70.45 | 34.9 | 109 | 959.4 | 126.8 | 185 | 197.5 | 8.9 | 194.5 | 281.8 | 306 | 2091.8 | 4.875 | 2.2581
SWRI | SWRI HWO 92-9 | 136.3333 | 95 | 49.7 | 24.6 | 90.6 | 2800 | 194.05 | 70.45 | 34.9 | 109 | 959.4 | 126.8 | 185 | 197.6 | 9 | 201.6 | 281.8 | 305.9 | 2091.7 | 4.8047 | 2.2581
SWRI | SWRI HWO 92-9 | 136.35 | 94.99 | 49.7 | 24.6 | 90.6 | 2800 | 194.02 | 70.58 | 35 | 108.9 | 959.4 | 126.7 | 184.9 | 197.4 | 9 | 198.1 | 281.7 | 305.8 | 2088.7 | 4.8516 | 2.2581
SWRI | SWRI HWO 92-9 | 136.3667 | 95 | 49.8 | 24.6 | 90.5 | 2800 | 194.02 | 70.47 | 35 | 109 | 959.7 | 126.8 | 185 | 197.6 | 9 | 195.4 | 281.8 | 305.9 | 2097.7 | 4.8047 | 2.2581
SWRI | SWRI HWO 92-9 | 136.3833 | 95 | 49.8 | 24.7 | 90.5 | 2800 | 194 | 70.54 | 35 | 108.9 | 959.1 | 126.8 | 185 | 197.5 | 9 | 194.6 | 281.7 | 305.9 | 2097.2 | 4.875 | 2.2581
SWRI | SWRI HWO 92-9 | 136.4 | 95 | 49.9 | 24.8 | 90.5 | 2800 | 194.1 | 70.51 | 35 | 109 | 958.8 | 126.7 | 185.2 | 197.8 | 9.1 | 200.7 | 281.8 | 306 | 2080 | 4.8047 | 2.263
SWRI | SWRI HWO 92-9 | 136.4167 | 95 | 49.9 | 24.8 | 90.5 | 2800 | 193.97 | 70.46 | 35 | 109 | 959 | 126.8 | 185.1 | 197.5 | 9 | 196.7 | 281.8 | 305.9 | 2063.5 | 4.8047 | 2.2581
SWRI | SWRI HWO 92-9 | 136.4333 | 95 | 50 | 24.8 | 90.5 | 2800 | 193.99 | 70.51 | 35.1 | 109 | 958.7 | 126.9 | 185 | 197.6 | 9.1 | 199.7 | 281.7 | 305.9 | 2059.1 | 4.8047 | 2.2581
SWRI | SWRI HWO 92-9 | 136.45 | 95 | 50 | 24.9 | 90.5 | 2800 | 194.02 | 70.5 | 35.1 | 109 | 959 | 126.9 | 185.1 | 197.6 | 9.2 | 199.5 | 281.9 | 306 | 2053.5 | 4.8047 | 2.2581
SWRI | SWRI HWO 92-9 | 136.4667 | 95 | 50 | 24.8 | 90.5 | 2800 | 193.98 | 70.54 | 35.1 | 109 | 959.5 | 126.9 | 185 | 197.5 | 9 | 199.5 | 281.6 | 305.8 | 2042.8 | 4.8047 | 2.2581
SWRI | SWRI HWO 92-9 | 136.4833 | 95.01 | 49.8 | 24.8 | 90.3 | 2800 | 193.94 | 70.56 | 35.1 | 108.8 | 959.2 | 126.8 | 185 | 197.5 | 9.1 | 199.9 | 281.7 | 305.9 | 2052.9 | 4.8516 | 2.2581
SWRI | SWRI HWO 92-9 | 136.5 | 95.01 | 49.8 | 24.8 | 90.4 | 2800 | 194 | 70.47 | 35.1 | 108.9 | 960 | 126.9 | 185.1 | 197.5 | 8.8 | 194.9 | 281.6 | 305.8 | 2054.8 | 4.8047 | 2.2581
SWRI | SWRI HWO 92-9 | 136.5167 | 95 | 49.8 | 24.9 | 90.6 | 2800 | 193.98 | 70.47 | 35.1 | 108.9 | 959 | 126.9 | 185.2 | 197.7 | 9.1 | 195.3 | 281.7 | 306 | 2062.1 | 4.8047 | 2.2581
SWRI | SWRI HWO 92-9 | 136.5333 | 95 | 49.8 | 25 | 90.6 | 2800 | 194.18 | 70.69 | 35 | 108.9 | 958.9 | 126.8 | 185.3 | 197.8 | 8.9 | 195.3 | 281.6 | 305.8 | 2072.9 | 4.8047 | 2.2581
SWRI | SWRI HWO 92-9 | 136.55 | 95 | 49.8 | 25 | 90.5 | 2800 | 193.96 | 70.45 | 34.9 | 108.9 | 958.1 | 126.8 | 185 | 197.4 | 9.1 | 199.3 | 281.8 | 306 | 2096.3 | 4.8281 | 2.2581
SWRI | SWRI HWO 92-9 | 136.5667 | 95 | 50 | 25 | 90.6 | 2800 | 194.02 | 70.48 | 34.9 | 109 | 958.7 | 126.8 | 185.1 | 197.6 | 9.1 | 199.3 | 281.9 | 306.1 | 2095.6 | 4.8047 | 2.2581
SWRI | SWRI HWO 92-9 | 136.5833 | 95.01 | 50.1 | 25 | 90.5 | 2800 | 193.96 | 70.61 | 34.8 | 109 | 958.9 | 126.8 | 185 | 197.5 | 9.1 | 195.6 | 281.8 | 305.9 | 2107 | 4.8047 | 2.2581
SWRI | SWRI HWO 92-9 | 136.6 | 95 | 50.1 | 25 | 90.5 | 2800 | 194 | 70.45 | 34.9 | 108.9 | 958.7 | 126.7 | 185.1 | 197.6 | 9.2 | 201.6 | 281.8 | 306.1 | 2119.4 | 4.8047 | 2.2581
SWRI | SWRI HWO 92-9 | 136.6167 | 95 | 50.2 | 25 | 90.4 | 2800 | 194.03 | 70.45 | 34.9 | 109 | 958.8 | 126.9 | 185.2 | 197.7 | 9.1 | 198 | 281.7 | 306.1 | 2118.1 | 4.8516 | 2.2581
SWRI | SWRI HWO 92-9 | 136.6333 | 95 | 50.2 | 25.1 | 90.5 | 2800 | 194.04 | 70.5 | 34.8 | 108.9 | 959.4 | 126.8 | 185.3 | 197.9 | 8.9 | 195.3 | 281.7 | 306 | 2120 | 4.8047 | 2.2532
SWRI | SWRI HWO 92-9 | 136.65 | 95.01 | 50.2 | 25 | 90.5 | 2800 | 193.95 | 70.49 | 34.8 | 108.9 | 959.3 | 126.9 | 185.2 | 197.7 | 9.2 | 198.7 | 282 | 306.3 | 2149.1 | 4.8047 | 2.2581
SWRI | SWRI HWO 92-9 | 136.6667 | 95 | 50.1 | 25 | 90.5 | 2800 | 193.99 | 70.49 | 34.8 | 109 | 958.7 | 126.7 | 185.2 | 197.7 | 9.2 | 199.1 | 282.1 | 306.4 | 2159.9 | 4.8281 | 2.2581
SWRI | SWRI HWO 92-9 | 136.6833 | 95 | 50.1 | 25 | 90.5 | 2800 | 194.03 | 70.47 | 34.8 | 108.9 | 958.9 | 126.9 | 185.3 | 197.8 | 9.1 | 196 | 282 | 306.4 | 2158.7 | 4.875 | 2.2581
SWRI | SWRI HWO 92-9 | 136.7 | 95 | 50.1 | 24.8 | 90.6 | 2800 | 193.98 | 70.55 | 34.8 | 109 | 958.3 | 126.9 | 185.2 | 197.7 | 9 | 197.6 | 281.9 | 306.3 | 2170.1 | 4.8281 | 2.2581
SWRI | SWRI HWO 92-9 | 136.7167 | 95.01 | 50.1 | 24.7 | 90.5 | 2800 | 194 | 70.44 | 34.8 | 109 | 958.2 | 126.8 | 185.1 | 197.6 | 9 | 195.5 | 282 | 306.3 | 2166.3 | 4.8281 | 2.2532
SWRI | SWRI HWO 92-9 | 136.7333 | 95.02 | 50 | 24.6 | 90.5 | 2800 | 193.85 | 70.5 | 34.7 | 108.9 | 958.8 | 126.7 | 184.9 | 197.4 | 9.1 | 196.1 | 282 | 306.3 | 2169.6 | 4.8516 | 2.2581
SWRI | SWRI HWO 92-9 | 136.75 | 95.01 | 50.1 | 24.6 | 90.5 | 2800 | 194 | 70.49 | 34.7 | 109 | 959.2 | 126.7 | 185.2 | 197.8 | 9 | 196.6 | 282.1 | 306.4 | 2189.8 | 4.8047 | 2.2581
SWRI | SWRI HWO 92-9 | 136.7667 | 95.01 | 50.1 | 24.7 | 90.5 | 2800 | 194 | 70.47 | 34.8 | 109 | 958.2 | 126.7 | 185.2 | 197.7 | 9.1 | 194.4 | 282.2 | 306.6 | 2189.2 | 4.8047 | 2.2581
SWRI | SWRI HWO 92-9 | 136.7833 | 95.01 | 50.1 | 24.8 | 90.5 | 2800 | 194.01 | 70.5 | 34.8 | 108.9 | 958.6 | 126.8 | 185.2 | 197.7 | 8.9 | 197 | 281.9 | 306.2 | 2201.1 | 4.8047 | 2.2581
SWRI | SWRI HWO 92-9 | 136.8 | 95.01 | 49.9 | 24.8 | 90.3 | 2800 | 194.09 | 70.47 | 34.8 | 108.8 | 958 | 126.7 | 185.3 | 197.8 | 9.1 | 194.6 | 282.1 | 306.4 | 2197 | 4.8047 | 2.2581
SWRI | SWRI HWO 92-9 | 136.8167 | 95.02 | 49.8 | 24.8 | 90.5 | 2800 | 194.01 | 70.57 | 34.7 | 108.8 | 957.3 | 126.6 | 185.1 | 197.6 | 9.1 | 198.6 | 282.2 | 306.5 | 2213.8 | 4.8047 | 2.2581
SWRI | SWRI HWO 92-9 | 136.8333 | 95 | 49.8 | 24.9 | 90.6 | 2800 | 194 | 70.5 | 34.8 | 108.9 | 957.7 | 126.8 | 185.2 | 197.7 | 9 | 199.5 | 282 | 306.3 | 2199.3 | 4.8516 | 2.2581
SWRI | SWRI HWO 92-9 | 136.85 | 95.01 | 49.8 | 24.9 | 90.6 | 2800 | 193.99 | 70.48 | 34.7 | 109 | 957.6 | 126.8 | 185.2 | 197.7 | 9.2 | 195.2 | 281.9 | 306.3 | 2193.1 | 4.8047 | 2.2581
SWRI | SWRI HWO 92-9 | 136.8667 | 95.01 | 50.3 | 24.8 | 90.8 | 2800 | 193.91 | 70.53 | 34.8 | 109.5 | 958.5 | 127 | 185.2 | 197.7 | 9.1 | 197.9 | 281.7 | 306 | 2182 | 4.875 | 2.2581
SWRI | SWRI HWO 92-9 | 136.8833 | 95.01 | 51.3 | 24.9 | 90.7 | 2800 | 193.87 | 70.45 | 34.9 | 109.6 | 957.8 | 127.3 | 185.2 | 197.6 | 9 | 197.6 | 281.3 | 305.5 | 2179.7 | 4.8047 | 2.2581
SWRI | SWRI HWO 92-9 | 136.9 | 95.01 | 51 | 24.9 | 90.1 | 2800 | 194.15 | 70.43 | 34.9 | 109.2 | 957.8 | 127.2 | 185.4 | 197.9 | 9 | 193.8 | 281.5 | 305.8 | 2174.3 | 4.8516 | 2.2581
SWRI | SWRI HWO 92-9 | 136.9167 | 95 | 50.9 | 25 | 90.4 | 2800 | 194.05 | 70.45 | 35 | 109.1 | 957.6 | 126.9 | 185.4 | 197.8 | 8.9 | 196.5 | 281.8 | 306 | 2148.2 | 4.8047 | 2.2581
SWRI | SWRI HWO 92-9 | 136.9333 | 95.01 | 50.9 | 25.1 | 90.6 | 2800 | 193.99 | 70.6 | 35 | 109 | 958 | 127 | 185.3 | 197.8 | 9.1 | 196.2 | 281.8 | 306.1 | 2156.9 | 4.8047 | 2.2581
SWRI | SWRI HWO 92-9 | 136.95 | 95.01 | 50.9 | 25.1 | 90.6 | 2800 | 193.98 | 70.49 | 35.1 | 109 | 958.1 | 127 | 185.3 | 197.8 | 9.1 | 198.9 | 281.8 | 306.2 | 2152 | 4.8047 | 2.2581
SWRI | SWRI HWO 92-9 | 136.9667 | 95.01 | 50.8 | 25.1 | 90.6 | 2800 | 194.03 | 70.48 | 35 | 109 | 958.3 | 126.9 | 185.3 | 197.8 | 9 | 196.6 | 281.5 | 305.8 | 2142.8 | 4.8281 | 2.2581
SWRI | SWRI HWO 92-9 | 136.9833 | 95 | 50.9 | 25.1 | 90.5 | 2800 | 194.03 | 70.49 | 35.1 | 109.1 | 957.8 | 126.9 | 185.4 | 197.9 | 9.1 | 198.5 | 281.9 | 306.2 | 2145 | 4.8047 | 2.2581
SWRI | SWRI HWO 92-9 | 137 | 95 | 50.9 | 25.2 | 90.5 | 2800 | 193.97 | 70.52 | 35 | 109.1 | 957.8 | 126.9 | 185.2 | 197.7 | 9.1 | 194 | 281.6 | 306 | 2138.1 | 4.8047 | 2.2581
SWRI | SWRI HWO 92-9 | 137.0167 | 95 | 51 | 25.3 | 90.5 | 2800 | 194.04 | 70.47 | 35.1 | 109.2 | 958 | 127 | 185.2 | 197.7 | 8.9 | 196.5 | 281.8 | 306 | 2120.1 | 4.8047 | 2.2581
SWRI | SWRI HWO 92-9 | 137.0333 | 95 | 51 | 25.3 | 90.5 | 2800 | 194.03 | 70.46 | 35.1 | 109.1 | 957.7 | 126.9 | 185.3 | 197.8 | 8.9 | 195.3 | 281.5 | 305.9 | 2128 | 4.875 | 2.2581
SWRI | SWRI HWO 92-9 | 137.05 | 95 | 50.8 | 25.3 | 90.4 | 2800 | 193.96 | 70.7 | 35.1 | 109.1 | 957.1 | 126.9 | 185.2 | 197.7 | 9 | 197.6 | 281.7 | 306 | 2130.8 | 4.8047 | 2.2581
SWRI | SWRI HWO 92-9 | 137.0667 | 95.01 | 50.6 | 25.1 | 90.4 | 2800 | 194.03 | 70.46 | 35.1 | 109.1 | 957.8 | 126.9 | 185.3 | 197.8 | 8.8 | 189.5 | 281.7 | 306.1 | 2125.5 | 4.8047 | 2.2581
SWRI | SWRI HWO 92-9 | 137.0833 | 95 | 50.5 | 25.1 | 90.4 | 2800 | 193.99 | 70.53 | 35.1 | 109 | 957.5 | 126.9 | 185.2 | 197.7 | 8.9 | 191.6 | 281.9 | 306.2 | 2116.4 | 4.8047 | 2.2581
SWRI | SWRI HWO 92-9 | 137.1 | 94.99 | 50.3 | 25.1 | 90.5 | 2800 | 194.04 | 70.47 | 35 | 109 | 958.8 | 126.9 | 185.3 | 197.8 | 8.8 | 197.7 | 281.6 | 306 | 2122.7 | 4.8047 | 2.2581
SWRI | SWRI HWO 92-9 | 137.1167 | 95 | 50.3 | 25.1 | 90.5 | 2800 | 194.01 | 70.48 | 35.1 | 108.9 | 958.1 | 126.8 | 185.3 | 197.8 | 8.9 | 196.9 | 282 | 306.3 | 2120.1 | 4.8281 | 2.2581
SWRI | SWRI HWO 92-9 | 137.1333 | 94.99 | 50.2 | 25.1 | 90.6 | 2800 | 194 | 70.51 | 35 | 109 | 958.3 | 126.8 | 185.2 | 197.7 | 9 | 196.5 | 282.1 | 306.4 | 2108.9 | 4.8047 | 2.2581
SWRI | SWRI HWO 92-9 | 137.15 | 94.99 | 50.1 | 25.1 | 90.6 | 2800 | 193.98 | 70.47 | 35 | 109 | 957.5 | 126.8 | 185.2 | 197.7 | 8.9 | 194.9 | 282 | 306.3 | 2112.6 | 4.8281 | 2.2581
SWRI | SWRI HWO 92-9 | 137.1667 | 94.99 | 50.1 | 25.1 | 90.5 | 2800 | 194 | 70.46 | 35 | 109 | 957.9 | 126.8 | 185.3 | 197.9 | 8.9 | 195.9 | 281.9 | 306.2 | 2102.9 | 4.8047 | 2.2581
SWRI | SWRI HWO 92-9 | 137.1833 | 94.99 | 50.1 | 25.1 | 90.5 | 2800 | 194.01 | 70.54 | 35.1 | 109 | 957.4 | 126.8 | 185.2 | 197.7 | 8.8 | 196.3 | 281.6 | 306 | 2103.4 | 4.8047 | 2.2581
SWRI | SWRI HWO 92-9 | 137.2 | 94.98 | 50.1 | 25.1 | 90.4 | 2800 | 194 | 70.46 | 35 | 109 | 957.6 | 126.8 | 185.3 | 197.8 | 8.8 | 197 | 281.7 | 306 | 2113.1 | 4.8047 | 2.2581
SWRI | SWRI HWO 92-9 | 137.2167 | 94.98 | 50.1 | 25.2 | 90.4 | 2800 | 194.01 | 70.46 | 35 | 108.9 | 957.7 | 126.7 | 185.3 | 197.9 | 8.8 | 198.1 | 281.8 | 306.1 | 2112.6 | 4.8281 | 2.2532
SWRI | SWRI HWO 92-9 | 137.2333 | 94.99 | 50.1 | 25.2 | 90.5 | 2800 | 193.93 | 70.54 | 35 | 108.8 | 957 | 126.7 | 185.1 | 197.7 | 8.9 | 198.8 | 282 | 306.3 | 2107.4 | 4.8047 | 2.2581
SWRI | SWRI HWO 92-9 | 137.25 | 94.99 | 49.8 | 25.2 | 90.5 | 2800 | 193.95 | 70.46 | 34.9 | 108.8 | 957.2 | 126.6 | 185 | 197.5 | 8.8 | 195.8 | 282 | 306.3 | 2115.6 | 4.8047 | 2.2581
SWRI | SWRI HWO 92-9 | 137.2667 | 94.99 | 49.6 | 25.3 | 90.4 | 2800 | 194.03 | 70.47 | 35 | 108.7 | 957.5 | 126.7 | 185.3 | 197.8 | 9.1 | 196.1 | 282.4 | 306.7 | 2105.9 | 4.8047 | 2.2532
SWRI | SWRI HWO 92-9 | 137.2833 | 94.99 | 49.5 | 25.3 | 90.5 | 2800 | 193.96 | 70.52 | 35 | 108.8 | 957.5 | 126.7 | 185.1 | 197.7 | 9 | 195.1 | 282 | 306.3 | 2104.2 | 4.8281 | 2.2581
SWRI | SWRI HWO 92-9 | 137.3 | 94.99 | 49.5 | 25.3 | 90.6 | 2800 | 194.05 | 70.46 | 35 | 108.8 | 957.4 | 126.6 | 185.3 | 197.8 | 8.8 | 197.5 | 281.8 | 306.1 | 2104.3 | 4.8047 | 2.263
SWRI | SWRI HWO 92-9 | 137.3167 | 95 | 49.4 | 25.2 | 90.5 | 2800 | 194.03 | 70.61 | 34.9 | 108.9 | 957.2 | 126.7 | 185.2 | 197.7 | 9 | 194 | 282.1 | 306.4 | 2098.8 | 4.8047 | 2.2581
SWRI | SWRI HWO 92-9 | 137.3333 | 95 | 49.5 | 25.2 | 90.7 | 2800 | 194 | 70.47 | 34.9 | 109.1 | 957.4 | 126.8 | 185.2 | 197.7 | 9.1 | 196.6 | 282 | 306.3 | 2109.1 | 4.8047 | 2.2581
SWRI | SWRI HWO 92-9 | 137.35 | 94.99 | 49.5 | 25.2 | 90.5 | 2800 | 194.01 | 70.47 | 34.9 | 109 | 957.1 | 126.7 | 185.2 | 197.7 | 9.1 | 199.5 | 282 | 306.3 | 2095.1 | 4.8281 | 2.2581
SWRI | SWRI HWO 92-9 | 137.3667 | 94.99 | 49.5 | 25.2 | 90.5 | 2800 | 194.02 | 70.46 | 34.9 | 109 | 957.3 | 127 | 185.3 | 197.8 | 8.9 | 196.5 | 281.8 | 306.1 | 2095.3 | 4.8047 | 2.2581
SWRI | SWRI HWO 92-9 | 137.3833 | 94.99 | 49.5 | 25.3 | 90.4 | 2800 | 193.99 | 70.54 | 34.9 | 109.1 | 957.3 | 126.8 | 185.2 | 197.8 | 9 | 196.4 | 281.8 | 306.1 | 2096.1 | 4.8047 | 2.2581
SWRI | SWRI HWO 92-9 | 137.4 | 94.99 | 49.6 | 25.3 | 90.4 | 2800 | 194 | 70.51 | 34.9 | 109.1 | 957.7 | 126.8 | 185.3 | 197.9 | 8.9 | 192.2 | 281.7 | 306.1 | 2101.8 | 4.8047 | 2.2581
SWRI | SWRI HWO 92-9 | 137.4167 | 95 | 49.6 | 25.3 | 90.4 | 2800 | 193.99 | 70.5 | 35 | 109.1 | 957.9 | 126.9 | 185.2 | 197.8 | 8.7 | 195.5 | 281.4 | 305.6 | 2102.2 | 4.8047 | 2.2581
SWRI | SWRI HWO 92-9 | 137.4333 | 95 | 49.6 | 25.2 | 90.5 | 2800 | 194.02 | 70.49 | 34.9 | 109.1 | 957.7 | 127 | 185.3 | 197.8 | 9 | 193.2 | 281.9 | 306.2 | 2107.9 | 4.8047 | 2.2581
SWRI | SWRI HWO 92-9 | 137.45 | 94.99 | 49.6 | 25.2 | 90.5 | 2800 | 194.01 | 70.49 | 34.9 | 109.1 | 957.9 | 126.8 | 185.2 | 197.7 | 8.8 | 197.7 | 281.5 | 305.9 | 2116.6 | 4.8516 | 2.2581
SWRI | SWRI HWO 92-9 | 137.4667 | 94.99 | 49.6 | 25.1 | 90.5 | 2800 | 193.95 | 70.6 | 34.8 | 109.1 | 957.4 | 126.9 | 185.2 | 197.7 | 8.7 | 193.8 | 281.7 | 306.1 | 2121.9 | 4.8047 | 2.2581
SWRI | SWRI HWO 92-9 | 137.4833 | 95 | 49.6 | 25.1 | 90.5 | 2800 | 193.98 | 70.47 | 34.8 | 109 | 957.4 | 126.9 | 185.2 | 197.6 | 8.9 | 193.5 | 281.9 | 306.2 | 2110.2 | 4.8047 | 2.2532
SWRI | SWRI HWO 92-9 | 137.5 | 95 | 49.6 | 25 | 90.4 | 2800 | 194.02 | 70.46 | 34.8 | 109 | 957.9 | 126.7 | 185.2 | 197.8 | 8.8 | 197 | 281.9 | 306.2 | 2118.7 | 4.8047 | 2.2581
SWRI | SWRI HWO 92-9 | 137.5167 | 95 | 49.6 | 24.9 | 90.5 | 2800 | 194 | 70.54 | 34.8 | 109 | 957.3 | 126.7 | 185.2 | 197.7 | 8.8 | 193 | 281.8 | 306.2 | 2115.5 | 4.8047 | 2.2581
SWRI | SWRI HWO 92-9 | 137.5333 | 95.01 | 49.6 | 25 | 90.6 | 2800 | 194 | 70.49 | 34.8 | 109 | 958.4 | 126.8 | 185.2 | 197.8 | 8.8 | 193 | 281.8 | 306 | 2108.6 | 4.8047 | 2.2581
SWRI | SWRI HWO 92-9 | 137.55 | 95.01 | 49.6 | 24.9 | 90.6 | 2800 | 193.98 | 70.5 | 34.8 | 109 | 958.2 | 126.8 | 185.2 | 197.7 | 8.9 | 194.2 | 281.8 | 306.2 | 2112.3 | 4.8047 | 2.2581
SWRI | SWRI HWO 92-9 | 137.5667 | 94.99 | 49.6 | 25 | 90.6 | 2800 | 194 | 70.46 | 34.8 | 109 | 958.4 | 126.9 | 185.2 | 197.8 | 8.8 | 188.2 | 281.9 | 306.1 | 2104.8 | 4.8516 | 2.2581
SWRI | SWRI HWO 92-9 | 137.5833 | 95 | 49.4 | 24.9 | 90.4 | 2800 | 194.01 | 70.56 | 34.8 | 108.9 | 958.5 | 126.8 | 185.2 | 197.7 | 8.8 | 194.4 | 281.8 | 306.1 | 2103.1 | 4.8047 | 2.2581
SWRI | SWRI HWO 92-9 | 137.6 | 95.01 | 49.4 | 24.8 | 90.4 | 2800 | 194.01 | 70.48 | 34.9 | 108.8 | 958.1 | 126.5 | 185.2 | 197.7 | 9 | 197.4 | 282 | 306.4 | 2087.1 | 4.8281 | 2.2581
SWRI | SWRI HWO 92-9 | 137.6167 | 95 | 49.3 | 24.8 | 90.5 | 2800 | 194.04 | 70.49 | 34.8 | 108.8 | 958.2 | 126.6 | 185.3 | 197.8 | 8.8 | 188.2 | 282 | 306.3 | 2101.9 | 4.8047 | 2.2581
SWRI | SWRI HWO 92-9 | 137.6333 | 95 | 49.3 | 24.8 | 90.5 | 2800 | 193.94 | 70.53 | 34.8 | 108.8 | 958.1 | 126.6 | 185.2 | 197.7 | 8.8 | 190.7 | 282 | 306.3 | 2105.8 | 4.8281 | 2.2532
SWRI | SWRI HWO 92-9 | 137.65 | 95 | 49.8 | 24.8 | 90.8 | 2800 | 193.95 | 70.54 | 34.8 | 109.2 | 958.3 | 126.8 | 185.4 | 197.9 | 8.8 | 187.8 | 281.9 | 306.2 | 2088.5 | 4.8047 | 2.2581
SWRI | SWRI HWO 92-9 | 137.6667 | 95.01 | 50.9 | 24.9 | 90.7 | 2800 | 193.9 | 70.44 | 34.8 | 109.4 | 958.3 | 127.1 | 185.3 | 197.8 | 8.8 | 195.1 | 281.5 | 305.7 | 2083.8 | 4.8281 | 2.2581
SWRI | SWRI HWO 92-9 | 137.6833 | 95.01 | 50.5 | 24.9 | 90.1 | 2800 | 194.02 | 70.5 | 34.8 | 109.1 | 958.1 | 126.9 | 185.2 | 197.8 | 8.6 | 192.9 | 281.4 | 305.7 | 2074 | 4.8047 | 2.2581
SWRI | SWRI HWO 92-9 | 137.7 | 95 | 50.4 | 25 | 90.4 | 2800 | 193.94 | 70.44 | 34.9 | 109 | 958.5 | 126.9 | 185.3 | 197.9 | 8.8 | 192.8 | 281.8 | 306 | 2074 | 4.8281 | 2.2581
SWRI | SWRI HWO 92-9 | 137.7167 | 95 | 50.5 | 25 | 90.6 | 2800 | 193.98 | 70.48 | 35 | 109.1 | 958.4 | 126.8 | 185.4 | 197.8 | 8.9 | 188.4 | 281.9 | 306.2 | 2059.2 | 4.8047 | 2.2581
SWRI | SWRI HWO 92-9 | 137.7333 | 94.98 | 50.5 | 25 | 90.6 | 2800 | 193.98 | 70.53 | 35 | 109 | 958.2 | 126.8 | 185.3 | 197.8 | 8.7 | 186.5 | 281.6 | 305.9 | 2073.7 | 4.8516 | 2.2581
SWRI | SWRI HWO 92-9 | 137.75 | 95 | 50.5 | 24.9 | 90.5 | 2800 | 193.99 | 70.45 | 35 | 109.2 | 958.5 | 127 | 185.4 | 197.9 | 8.8 | 192.3 | 281.7 | 305.9 | 2066 | 4.8047 | 2.2581
SWRI | SWRI HWO 92-9 | 137.7667 | 95.01 | 50.6 | 24.8 | 90.6 | 2800 | 193.99 | 70.5 | 35 | 109.1 | 958.1 | 126.9 | 185.3 | 197.8 | 8.7 | 194.9 | 281.7 | 306 | 2059.8 | 4.8516 | 2.2581
SWRI | SWRI HWO 92-9 | 137.7833 | 95.01 | 50.6 | 24.8 | 90.5 | 2800 | 193.98 | 70.56 | 35.1 | 109.1 | 958.1 | 127.1 | 185.3 | 197.8 | 8.8 | 191.7 | 282.1 | 306.3 | 2041.3 | 4.8047 | 2.2581
SWRI | SWRI HWO 92-9 | 137.8 | 94.99 | 50.6 | 24.9 | 90.4 | 2800 | 194.05 | 70.48 | 35.1 | 109.1 | 958.5 | 126.8 | 185.4 | 197.9 | 8.7 | 190.1 | 281.8 | 306.1 | 2057.9 | 4.8516 | 2.2581
SWRI | SWRI HWO 92-9 | 137.8167 | 94.99 | 50.6 | 24.9 | 90.4 | 2800 | 193.99 | 70.57 | 35.1 | 109 | 958 | 126.9 | 185.3 | 197.8 | 8.7 | 192.4 | 281.8 | 306.1 | 2061.3 | 4.8047 | 2.2581
SWRI | SWRI HWO 92-9 | 137.8333 | 94.99 | 50.6 | 24.9 | 90.5 | 2800 | 193.93 | 70.57 | 35.1 | 109 | 958 | 126.8 | 185.3 | 197.8 | 8.9 | 193.9 | 282.2 | 306.4 | 2051.7 | 4.8047 | 2.2581
SWRI | SWRI HWO 92-9 | 137.85 | 95 | 50.6 | 24.9 | 90.5 | 2800 | 194.01 | 70.47 | 35.1 | 109 | 958.2 | 126.9 | 185.4 | 197.9 | 8.8 | 193.7 | 282 | 306.3 | 2065.6 | 4.8047 | 2.2581
SWRI | SWRI HWO 92-9 | 137.8667 | 94.99 | 50.6 | 25.1 | 90.6 | 2800 | 193.98 | 70.47 | 35.1 | 109 | 958.1 | 126.8 | 185.4 | 197.9 | 8.9 | 193.4 | 282.2 | 306.5 | 2060.3 | 4.8281 | 2.2581
SWRI | SWRI HWO 92-9 | 137.8833 | 94.98 | 50.6 | 25.1 | 90.6 | 2800 | 194.03 | 70.48 | 35.1 | 109 | 958 | 126.8 | 185.4 | 197.9 | 8.8 | 194.4 | 282 | 306.3 | 2048.5 | 4.8047 | 2.2581
SWRI | SWRI HWO 92-9 | 137.9 | 94.99 | 50.6 | 25.2 | 90.5 | 2800 | 193.97 | 70.56 | 35.1 | 109 | 957.4 | 126.8 | 185.3 | 197.8 | 8.9 | 193 | 282 | 306.3 | 2053.6 | 4.8047 | 2.2581
SWRI | SWRI HWO 92-9 | 137.9167 | 94.98 | 50.6 | 25.2 | 90.4 | 2800 | 194.03 | 70.57 | 35.2 | 109 | 958.1 | 126.8 | 185.4 | 198 | 8.9 | 196.3 | 281.9 | 306.2 | 2045.4 | 4.8047 | 2.2581
SWRI | SWRI HWO 92-9 | 137.9333 | 94.98 | 50.5 | 25.2 | 90.4 | 2800 | 194.04 | 70.52 | 35 | 109 | 958.2 | 126.9 | 185.5 | 198 | 9 | 195.6 | 282.1 | 306.4 | 2084.1 | 4.8047 | 2.2581
SWRI | SWRI HWO 92-9 | 137.95 | 94.98 | 50.4 | 25.2 | 90.5 | 2800 | 194 | 70.56 | 35 | 109 | 957.6 | 126.8 | 185.3 | 197.8 | 9 | 195 | 282.1 | 306.4 | 2078.5 | 4.8047 | 2.2581
SWRI | SWRI HWO 92-9 | 137.9667 | 94.97 | 50.2 | 25.3 | 90.5 | 2800 | 194.02 | 70.51 | 35 | 109.1 | 957.6 | 126.8 | 185.3 | 197.8 | 9 | 195.6 | 281.9 | 306.2 | 2085.1 | 4.8047 | 2.2581
SWRI | SWRI HWO 92-9 | 137.9833 | 94.96 | 50.2 | 25.2 | 90.5 | 2800 | 194.04 | 70.49 | 34.9 | 108.9 | 957.9 | 126.8 | 185.4 | 197.9 | 8.8 | 193.1 | 282.1 | 306.4 | 2098.4 | 4.8047 | 2.2532
SWRI | SWRI HWO 92-9 | 138 | 94.96 | 50.1 | 25.2 | 90.5 | 2800 | 193.95 | 70.59 | 34.9 | 108.9 | 958 | 126.8 | 185.3 | 197.7 | 9.1 | 189.3 | 282.3 | 306.6 | 2093.4 | 4.8047 | 2.2581
SWRI | SWRI HWO 92-9 | 138.0167 | 94.96 | 50.1 | 25.2 | 90.5 | 2800 | 194.02 | 70.47 | 34.9 | 108.9 | 957.8 | 126.8 | 185.4 | 197.9 | 8.8 | 197 | 281.9 | 306.1 | 2086.6 | 4.8047 | 2.2581
SWRI | SWRI HWO 92-9 | 138.0333 | 94.96 | 49.6 | 25.2 | 90.4 | 2800 | 194.07 | 70.49 | 34.9 | 108.8 | 957.9 | 126.7 | 185.4 | 197.9 | 9 | 195 | 282.5 | 306.8 | 2087.3 | 4.8047 | 2.2581
SWRI | SWRI HWO 92-9 | 138.05 | 94.96 | 49.5 | 25.1 | 90.4 | 2800 | 193.99 | 70.7 | 34.9 | 108.8 | 957.4 | 126.6 | 185.2 | 197.7 | 9 | 199.9 | 282.1 | 306.5 | 2074.3 | 4.875 | 2.2581
SWRI | SWRI HWO 92-9 | 138.0667 | 94.96 | 49.4 | 25.1 | 90.5 | 2800 | 193.96 | 70.56 | 35 | 108.7 | 957.4 | 126.7 | 185.1 | 197.7 | 8.8 | 195.8 | 282 | 306.3 | 2072.6 | 4.8047 | 2.2581
SWRI | SWRI HWO 92-9 | 138.0833 | 94.96 | 49.4 | 25.1 | 90.5 | 2800 | 194 | 70.43 | 34.9 | 108.7 | 957.5 | 126.7 | 185.1 | 197.7 | 9 | 196.2 | 282.5 | 306.8 | 2071.7 | 4.8281 | 2.2581
SWRI | SWRI HWO 92-9 | 138.1 | 94.94 | 49.6 | 25 | 90.8 | 2800 | 193.93 | 70.48 | 34.8 | 109.2 | 958 | 126.8 | 185.2 | 197.7 | 8.8 | 192.2 | 281.8 | 306.1 | 2079.5 | 4.8047 | 2.2581
SWRI | SWRI HWO 92-9 | 138.1167 | 94.98 | 50 | 24.8 | 90.7 | 2800 | 193.98 | 70.63 | 34.8 | 109.2 | 957.3 | 127 | 185.2 | 197.7 | 9.1 | 193.9 | 282.1 | 306.3 | 2091.3 | 4.875 | 2.2581
SWRI | SWRI HWO 92-9 | 138.1333 | 94.97 | 49.4 | 24.7 | 90.1 | 2800 | 194.02 | 70.48 | 34.8 | 109 | 957.6 | 126.9 | 185 | 197.6 | 8.9 | 193.7 | 282 | 306.3 | 2104.9 | 4.8047 | 2.2532
SWRI | SWRI HWO 92-9 | 138.15 | 94.96 | 49.3 | 24.7 | 90.5 | 2800 | 194.08 | 70.43 | 35 | 108.9 | 958.4 | 126.8 | 185.4 | 197.9 | 8.8 | 194.1 | 282.2 | 306.5 | 2057 | 4.8281 | 2.2581
SWRI | SWRI HWO 92-9 | 138.1667 | 94.97 | 49.4 | 24.7 | 90.7 | 2800 | 194 | 70.46 | 35 | 108.9 | 958.6 | 126.8 | 185.3 | 197.8 | 8.9 | 195.4 | 282.2 | 306.4 | 2044.2 | 4.8047 | 2.2581
SWRI | SWRI HWO 92-9 | 138.1833 | 94.96 | 49.4 | 24.8 | 90.6 | 2800 | 194.01 | 70.53 | 35.1 | 108.9 | 958.7 | 126.8 | 185.3 | 197.9 | 8.9 | 194.2 | 282.1 | 306.5 | 2042.6 | 4.8516 | 2.2581
SWRI | SWRI HWO 92-9 | 138.2 | 94.97 | 49.5 | 24.8 | 90.5 | 2800 | 194 | 70.49 | 35 | 109 | 958.2 | 126.8 | 185.4 | 197.9 | 8.9 | 196.7 | 282.2 | 306.4 | 2040.4 | 4.8047 | 2.2581
SWRI | SWRI HWO 92-9 | 138.2167 | 94.96 | 49.6 | 24.9 | 90.5 | 2800 | 194 | 70.48 | 35 | 109 | 958.6 | 126.9 | 185.4 | 198 | 9 | 193.3 | 282.1 | 306.4 | 2057.6 | 4.8281 | 2.2581
SWRI | SWRI HWO 92-9 | 138.2333 | 94.95 | 49.5 | 24.9 | 90.4 | 2800 | 193.99 | 70.49 | 34.9 | 109 | 959.4 | 126.8 | 185.4 | 197.9 | 8.8 | 192.8 | 281.7 | 305.9 | 2070 | 4.8047 | 2.2581
SWRI | SWRI HWO 92-9 | 138.25 | 94.97 | 49.6 | 25 | 90.4 | 2800 | 193.97 | 70.48 | 35 | 109.1 | 958.3 | 126.9 | 185.3 | 197.8 | 8.9 | 194.8 | 282.1 | 306.4 | 2062.8 | 4.875 | 2.2581
SWRI | SWRI HWO 92-9 | 138.2667 | 94.97 | 49.6 | 24.9 | 90.4 | 2800 | 193.97 | 70.51 | 34.9 | 109 | 958.3 | 126.9 | 185.3 | 197.8 | 8.9 | 190.4 | 282.1 | 306.3 | 2036.1 | 4.8047 | 2.2581
SWRI | SWRI HWO 92-9 | 138.2833 | 94.96 | 49.6 | 24.9 | 90.5 | 2800 | 193.99 | 70.46 | 34.9 | 109 | 958.8 | 126.8 | 185.3 | 197.9 | 8.9 | 193.9 | 282 | 306.3 | 2033.2 | 4.8047 | 2.2581
SWRI | SWRI HWO 92-9 | 138.3 | 94.97 | 49.6 | 24.8 | 90.6 | 2800 | 193.96 | 70.56 | 34.9 | 109.1 | 958.5 | 126.9 | 185.3 | 197.8 | 9.1 | 198.9 | 282.3 | 306.5 | 2044.4 | 4.8047 | 2.2581
SWRI | SWRI HWO 92-9 | 138.3167 | 94.96 | 49.6 | 24.8 | 90.6 | 2800 | 194 | 70.43 | 34.9 | 109.1 | 958.2 | 126.8 | 185.3 | 197.8 | 8.9 | 193.2 | 282.1 | 306.3 | 2052.7 | 4.8516 | 2.2581
SWRI | SWRI HWO 92-9 | 138.3333 | 94.95 | 49.6 | 24.8 | 90.6 | 2800 | 194 | 70.45 | 34.9 | 109 | 958.9 | 126.8 | 185.4 | 197.9 | 8.9 | 191.7 | 282 | 306.2 | 2051.3 | 4.8047 | 2.2581
SWRI | SWRI HWO 92-9 | 138.35 | 94.96 | 49.6 | 24.8 | 90.5 | 2800 | 193.98 | 70.51 | 34.9 | 109 | 958.5 | 126.8 | 185.4 | 197.9 | 9 | 195.7 | 282.1 | 306.4 | 2050.5 | 4.8047 | 2.2581
SWRI | SWRI HWO 92-9 | 138.3667 | 94.96 | 49.6 | 24.8 | 90.5 | 2800 | 193.95 | 70.6 | 34.9 | 109 | 958.8 | 126.7 | 185.3 | 197.8 | 8.9 | 191.4 | 282 | 306.4 | 2043.8 | 4.8047 | 2.2581
SWRI | SWRI HWO 92-9 | 138.3833 | 94.97 | 49.6 | 24.8 | 90.4 | 2800 | 194.02 | 70.46 | 34.8 | 109 | 958.7 | 126.6 | 185.4 | 197.9 | 9 | 193.9 | 282.4 | 306.6 | 2054.5 | 4.8047 | 2.2532
SWRI | SWRI HWO 92-9 | 138.4 | 94.97 | 49.6 | 24.6 | 90.4 | 2800 | 194.01 | 70.54 | 34.8 | 108.9 | 959.6 | 126.8 | 185.4 | 198 | 8.8 | 190.9 | 282.3 | 306.5 | 2074.6 | 4.8047 | 2.2581
SWRI | SWRI HWO 92-9 | 138.4167 | 94.97 | 49.6 | 24.5 | 90.5 | 2800 | 193.98 | 70.48 | 34.9 | 108.9 | 958.1 | 126.7 | 185.3 | 197.8 | 8.9 | 192.6 | 282.2 | 306.4 | 2056.2 | 4.8281 | 2.2581
SWRI | SWRI HWO 92-9 | 138.4333 | 94.96 | 49.6 | 24.5 | 90.5 | 2800 | 193.96 | 70.45 | 34.9 | 108.9 | 958.3 | 126.8 | 185.3 | 197.8 | 9 | 195.4 | 282.3 | 306.5 | 2065.7 | 4.8047 | 2.2581
SWRI | SWRI HWO 92-9 | 138.45 | 94.97 | 49.4 | 24.6 | 90.4 | 2800 | 194.04 | 70.45 | 34.9 | 108.9 | 958.4 | 126.7 | 185.4 | 197.9 | 8.8 | 193 | 282.2 | 306.4 | 2052 | 4.8047 | 2.2581
SWRI | SWRI HWO 92-9 | 138.4667 | 94.96 | 49.4 | 24.6 | 90.5 | 2800 | 194.04 | 70.49 | 34.9 | 108.8 | 958.4 | 126.7 | 185.4 | 197.9 | 8.9 | 189.7 | 282.4 | 306.6 | 2067.7 | 4.8047 | 2.2581
SWRI | SWRI HWO 92-9 | 138.4833 | 94.97 | 49.4 | 24.6 | 90.5 | 2800 | 194.01 | 70.47 | 34.9 | 108.8 | 958.6 | 126.7 | 185.3 | 197.8 | 9 | 194.2 | 282.4 | 306.6 | 2049.4 | 4.8047 | 2.2581
SWRI | SWRI HWO 92-9 | 138.5 | 94.97 | 49.4 | 24.7 | 90.6 | 2800 | 193.98 | 70.46 | 34.8 | 108.8 | 958.3 | 126.7 | 185.3 | 197.8 | 9 | 192.4 | 282.3 | 306.6 | 2065.3 | 4.8047 | 2.2581
SWRI | SWRI HWO 92-9 | 138.5167 | 94.97 | 49.8 | 24.7 | 90.6 | 2800 | 193.96 | 70.51 | 34.8 | 109.1 | 958.1 | 126.7 | 185.4 | 197.9 | 9 | 191.7 | 282.3 | 306.5 | 2059.5 | 4.8047 | 2.2532
SWRI | SWRI HWO 92-9 | 138.5333 | 94.98 | 50.1 | 24.7 | 90.6 | 2800 | 194.01 | 70.51 | 34.9 | 109.2 | 958.4 | 126.8 | 185.4 | 197.9 | 8.9 | 189.2 | 281.9 | 306.2 | 2052.6 | 4.8281 | 2.2581
SWRI | SWRI HWO 92-9 | 138.55 | 94.99 | 50.1 | 24.7 | 90.4 | 2800 | 193.97 | 70.52 | 34.9 | 109.2 | 958.7 | 126.9 | 185.4 | 197.8 | 8.8 | 193.5 | 281.9 | 306.2 | 2072 | 4.875 | 2.2581
SWRI | SWRI HWO 92-9 | 138.5667 | 94.99 | 50.1 | 24.7 | 90.3 | 2800 | 193.99 | 70.45 | 34.9 | 109.2 | 958.7 | 126.8 | 185.4 | 197.9 | 8.8 | 195.5 | 281.9 | 306.2 | 2060.9 | 4.8281 | 2.2532
SWRI | SWRI HWO 92-9 | 138.5833 | 94.99 | 50.2 | 24.8 | 90.5 | 2800 | 194.04 | 70.48 | 34.9 | 109.1 | 958.9 | 126.9 | 185.5 | 198 | 8.8 | 189.9 | 281.8 | 306 | 2062.9 | 4.8047 | 2.2581
SWRI | SWRI HWO 92-9 | 138.6 | 94.99 | 50.2 | 24.8 | 90.6 | 2800 | 193.98 | 70.51 | 34.9 | 109.1 | 958.6 | 126.9 | 185.4 | 197.9 | 8.8 | 194 | 281.7 | 306 | 2047.2 | 4.8516 | 2.2581
SWRI | SWRI HWO 92-9 | 138.6167 | 94.98 | 50.2 | 24.9 | 90.6 | 2800 | 194 | 70.53 | 35 | 109.1 | 958.5 | 127 | 185.5 | 198 | 8.8 | 189.2 | 282 | 306.2 | 2026.3 | 4.8047 | 2.2581
SWRI | SWRI HWO 92-9 | 138.6333 | 94.99 | 50.2 | 24.8 | 90.5 | 2800 | 194.05 | 70.55 | 35 | 109.1 | 959 | 126.9 | 185.5 | 198 | 8.9 | 189.8 | 282.1 | 306.4 | 2022 | 4.875 | 2.2532
SWRI | SWRI HWO 92-9 | 138.65 | 94.99 | 50.2 | 24.8 | 90.5 | 2800 | 194.02 | 70.5 | 35 | 109 | 959.2 | 126.9 | 185.5 | 198 | 8.9 | 190.8 | 282.4 | 306.6 | 2024 | 4.8047 | 2.2581
SWRI | SWRI HWO 92-9 | 138.6667 | 94.99 | 50.3 | 24.8 | 90.4 | 2800 | 194 | 70.47 | 35.1 | 109 | 958.6 | 126.9 | 185.5 | 198 | 9.2 | 198.4 | 282.5 | 306.8 | 2013.3 | 4.8047 | 2.2581
SWRI | SWRI HWO 92-9 | 138.6833 | 95 | 50.3 | 24.9 | 90.4 | 2800 | 193.97 | 70.68 | 35.1 | 109.1 | 958.7 | 126.9 | 185.4 | 197.9 | 8.9 | 195.5 | 282.4 | 306.5 | 2024.8 | 4.8047 | 2.2581
SWRI | SWRI HWO 92-9 | 138.7 | 94.99 | 50.3 | 25 | 90.5 | 2800 | 194.02 | 70.47 | 35.1 | 109 | 958.9 | 126.9 | 185.5 | 198 | 8.9 | 192.8 | 282.3 | 306.5 | 2026.3 | 4.8281 | 2.2581
SWRI | SWRI HWO 92-9 | 138.7167 | 95 | 50.3 | 25 | 90.5 | 2800 | 193.94 | 70.51 | 35.1 | 109 | 958.2 | 126.8 | 185.4 | 197.9 | 9 | 194.4 | 282.2 | 306.4 | 2027.8 | 4.8047 | 2.2581
SWRI | SWRI HWO 92-9 | 138.7333 | 94.99 | 50.3 | 25 | 90.6 | 2800 | 193.99 | 70.47 | 35.1 | 109 | 958.5 | 126.9 | 185.4 | 198 | 8.9 | 190.6 | 282.4 | 306.6 | 2039.9 | 4.875 | 2.2581
SWRI | SWRI HWO 92-9 | 138.75 | 94.99 | 50.3 | 25 | 90.6 | 2800 | 193.98 | 70.53 | 35.1 | 109 | 957.9 | 126.9 | 185.4 | 197.9 | 9 | 192.4 | 282.3 | 306.5 | 2027.3 | 4.8047 | 2.2581
SWRI | SWRI HWO 92-9 | 138.7667 | 95 | 50.4 | 25.1 | 90.5 | 2800 | 194.05 | 70.46 | 35.2 | 109 | 958.5 | 126.9 | 185.5 | 198 | 8.9 | 195.3 | 282.1 | 306.3 | 2025.6 | 4.8281 | 2.2581
SWRI | SWRI HWO 92-9 | 138.7833 | 94.99 | 50.3 | 25.1 | 90.4 | 2800 | 194 | 70.5 | 35.1 | 108.9 | 958.3 | 126.8 | 185.4 | 197.9 | 8.8 | 190.2 | 282.1 | 306.4 | 2032.3 | 4.8047 | 2.2581
SWRI | SWRI HWO 92-9 | 138.8 | 95 | 50.2 | 25.1 | 90.3 | 2800 | 194 | 70.51 | 35.1 | 108.9 | 958.4 | 126.7 | 185.5 | 198.1 | 9 | 193.4 | 282.3 | 306.6 | 2035.7 | 4.8047 | 2.2581
SWRI | SWRI HWO 92-9 | 138.8167 | 94.99 | 50.2 | 25.2 | 90.5 | 2800 | 194.01 | 70.47 | 35.2 | 108.8 | 957.6 | 126.7 | 185.5 | 198.1 | 8.9 | 193.9 | 282.5 | 306.7 | 2033.3 | 4.8047 | 2.2581
SWRI | SWRI HWO 92-9 | 138.8333 | 95 | 50.2 | 25.1 | 90.6 | 2800 | 193.94 | 70.56 | 35.1 | 108.7 | 957.9 | 126.6 | 185.4 | 198 | 9 | 192.5 | 282.6 | 306.7 | 2025.2 | 4.8281 | 2.2581
SWRI | SWRI HWO 92-9 | 138.85 | 94.99 | 50.1 | 25.1 | 90.6 | 2800 | 194.05 | 70.48 | 35 | 108.8 | 957.9 | 126.6 | 185.5 | 198 | 9 | 194.5 | 282.5 | 306.8 | 2030.7 | 4.8047 | 2.2581
SWRI | SWRI HWO 92-9 | 138.8667 | 95 | 50.2 | 25.1 | 90.7 | 2800 | 194.03 | 70.54 | 35 | 109 | 957.3 | 126.8 | 185.5 | 198 | 8.9 | 191.9 | 282.4 | 306.7 | 2037.3 | 4.8047 | 2.2581
SWRI | SWRI HWO 92-9 | 138.8833 | 95 | 50.3 | 25.1 | 90.5 | 2800 | 193.94 | 70.59 | 35 | 109 | 957.5 | 126.9 | 185.3 | 197.8 | 9 | 197.2 | 282.6 | 306.9 | 2034.8 | 4.8047 | 2.2581
SWRI | SWRI HWO 92-9 | 138.9 | 95.01 | 50.3 | 25.1 | 90.5 | 2800 | 193.96 | 70.47 | 35 | 109.1 | 957.3 | 126.7 | 185.3 | 197.8 | 9 | 193 | 282.5 | 306.6 | 2040.4 | 4.8516 | 2.2581
SWRI | SWRI HWO 92-9 | 138.9167 | 95 | 50.3 | 25.2 | 90.4 | 2800 | 194.07 | 70.47 | 35 | 109.1 | 958.1 | 126.8 | 185.5 | 198 | 9.1 | 190.7 | 282.7 | 306.9 | 2039.9 | 4.8047 | 2.2581
SWRI | SWRI HWO 92-9 | 138.9333 | 95.01 | 50.4 | 25.2 | 90.5 | 2800 | 194.04 | 70.47 | 35.1 | 109.1 | 957.9 | 126.8 | 185.5 | 198 | 8.8 | 191.9 | 282.1 | 306.4 | 2037.9 | 4.8047 | 2.2581
SWRI | SWRI HWO 92-9 | 138.95 | 95 | 50.4 | 25.2 | 90.5 | 2800 | 193.97 | 70.46 | 35.1 | 109.1 | 958.3 | 126.8 | 185.4 | 198 | 8.8 | 192.3 | 282.3 | 306.4 | 2037.8 | 4.8047 | 2.2581
SWRI | SWRI HWO 92-9 | 138.9667 | 95 | 50.4 | 25.2 | 90.5 | 2800 | 193.98 | 70.53 | 35.1 | 109.2 | 958.1 | 127 | 185.4 | 197.9 | 8.9 | 192.3 | 282.4 | 306.6 | 2020.4 | 4.8047 | 2.2581
SWRI | SWRI HWO 92-9 | 138.9833 | 95 | 50.4 | 25.2 | 90.5 | 2800 | 193.99 | 70.51 | 35 | 109.2 | 957.7 | 126.9 | 185.5 | 198 | 8.7 | 192.4 | 281.8 | 306.1 | 2033.3 | 4.8281 | 2.2581
SWRI | SWRI HWO 92-9 | 139 | 95 | 50.4 | 25.3 | 90.5 | 2800 | 193.99 | 70.46 | 35.1 | 109.2 | 957.7 | 127 | 185.5 | 198 | 8.8 | 194.2 | 282.1 | 306.3 | 2035.3 | 4.8047 | 2.2581
SWRI | SWRI HWO 92-9 | 139.0167 | 95 | 50.4 | 25.1 | 90.5 | 2800 | 194.01 | 70.52 | 35.1 | 109.1 | 957.6 | 126.8 | 185.5 | 198 | 8.9 | 191.9 | 282.3 | 306.5 | 2027.4 | 4.8281 | 2.2581
SWRI | SWRI HWO 92-9 | 139.0333 | 95 | 50.4 | 25.2 | 90.5 | 2800 | 194.02 | 70.47 | 35.1 | 109.1 | 957.6 | 126.8 | 185.5 | 198 | 8.9 | 191.2 | 282.4 | 306.7 | 2015.8 | 4.8047 | 2.2581
SWRI | SWRI HWO 92-9 | 139.05 | 95 | 50.4 | 25.1 | 90.5 | 2800 | 193.93 | 70.53 | 35.1 | 109.1 | 958.1 | 126.9 | 185.5 | 198 | 9.1 | 192.4 | 282.7 | 306.9 | 2014.4 | 4.8281 | 2.2581
SWRI | SWRI HWO 92-9 | 139.0667 | 95 | 50.4 | 25.1 | 90.4 | 2800 | 193.99 | 70.48 | 35.1 | 108.9 | 957.9 | 126.9 | 185.5 | 198 | 8.8 | 191.7 | 282.4 | 306.7 | 2028.6 | 4.8047 | 2.2581
SWRI | SWRI HWO 92-9 | 139.0833 | 95.01 | 50.2 | 25.1 | 90.3 | 2800 | 194.02 | 70.52 | 35.1 | 108.8 | 957.7 | 126.8 | 185.5 | 198 | 8.6 | 189.2 | 282.2 | 306.5 | 2026.4 | 4.8281 | 2.2581
SWRI | SWRI HWO 92-9 | 139.1 | 94.99 | 50.2 | 25.2 | 90.5 | 2800 | 193.98 | 70.52 | 35.1 | 108.8 | 957.6 | 126.8 | 185.5 | 198 | 8.8 | 191.8 | 282.4 | 306.7 | 2018.9 | 4.8047 | 2.2581
SWRI | SWRI HWO 92-9 | 139.1167 | 95 | 50.2 | 25.2 | 90.6 | 2800 | 193.98 | 70.5 | 35.1 | 108.8 | 957.5 | 126.8 | 185.5 | 198 | 8.9 | 194.6 | 282.7 | 306.9 | 2036.2 | 4.8281 | 2.2581
SWRI | SWRI HWO 92-9 | 139.1333 | 94.99 | 50.2 | 25.2 | 90.6 | 2800 | 194.01 | 70.54 | 35.1 | 108.8 | 956.7 | 126.7 | 185.4 | 197.9 | 8.8 | 195.3 | 282.5 | 306.8 | 2042.1 | 4.8047 | 2.2581
SWRI | SWRI HWO 92-9 | 139.15 | 95 | 50.5 | 25.2 | 90.9 | 2800 | 193.98 | 70.46 | 35.1 | 109.3 | 957.3 | 126.9 | 185.5 | 198.1 | 8.9 | 192.7 | 282.1 | 306.4 | 2046.2 | 4.8047 | 2.2581
SWRI | SWRI HWO 92-9 | 139.1667 | 95 | 50.8 | 25.3 | 90.5 | 2800 | 194.02 | 70.49 | 35 | 109.3 | 957.9 | 126.9 | 185.5 | 198 | 8.7 | 191.7 | 281.8 | 306 | 2047.9 | 4.8047 | 2.2581
SWRI | SWRI HWO 92-9 | 139.1833 | 94.99 | 50.3 | 25.3 | 90.1 | 2800 | 194.04 | 70.46 | 35 | 109 | 957.4 | 126.9 | 185.5 | 198 | 8.9 | 193.4 | 282.2 | 306.5 | 2044.4 | 4.8047 | 2.2581
SWRI | SWRI HWO 92-9 | 139.2 | 94.99 | 50.1 | 25.3 | 90.5 | 2800 | 193.99 | 70.51 | 35 | 108.9 | 957.1 | 126.8 | 185.4 | 197.9 | 8.9 | 192.8 | 282.3 | 306.6 | 2053.8 | 4.8047 | 2.263
SWRI | SWRI HWO 92-9 | 139.2167 | 94.99 | 50.1 | 25.2 | 90.6 | 2800 | 194.01 | 70.61 | 35 | 108.9 | 956.8 | 126.7 | 185.3 | 197.9 | 8.7 | 195.2 | 282.3 | 306.5 | 2046.2 | 4.8516 | 2.2581
SWRI | SWRI HWO 92-9 | 139.2333 | 95 | 50.1 | 25.2 | 90.6 | 2800 | 193.97 | 70.43 | 35.1 | 108.8 | 956.8 | 126.7 | 185.3 | 197.9 | 9 | 196.8 | 282.4 | 306.7 | 2037.6 | 4.8047 | 2.2532
SWRI | SWRI HWO 92-9 | 139.25 | 94.99 | 50 | 25.3 | 90.6 | 2800 | 194.04 | 70.5 | 35.1 | 108.8 | 957.3 | 126.7 | 185.5 | 198.1 | 8.8 | 192.9 | 282.2 | 306.4 | 2044.3 | 4.8281 | 2.2581
SWRI | SWRI HWO 92-9 | 139.2667 | 94.99 | 50.1 | 25.2 | 90.5 | 2800 | 193.98 | 70.57 | 35 | 108.9 | 956.7 | 126.9 | 185.4 | 197.9 | 8.8 | 194.8 | 282.3 | 306.5 | 2039.8 | 4.8047 | 2.2581
SWRI | SWRI HWO 92-9 | 139.2833 | 94.99 | 50.2 | 25.3 | 90.5 | 2800 | 193.99 | 70.49 | 35 | 109 | 957.3 | 126.8 | 185.5 | 198 | 8.8 | 193.4 | 282.3 | 306.7 | 2038.2 | 4.8047 | 2.2581
SWRI | SWRI HWO 92-9 | 139.3 | 95 | 50.2 | 25.4 | 90.4 | 2800 | 194.01 | 70.52 | 35.1 | 109 | 957.6 | 126.8 | 185.5 | 198.1 | 8.7 | 196.5 | 282.2 | 306.5 | 2041 | 4.8516 | 2.2581
SWRI | SWRI HWO 92-9 | 139.3167 | 94.98 | 50.2 | 25.4 | 90.5 | 2800 | 193.99 | 70.47 | 35 | 109 | 957.1 | 126.7 | 185.5 | 198 | 8.9 | 190.1 | 282.3 | 306.6 | 2047.6 | 4.8047 | 2.2581
SWRI | SWRI HWO 92-9 | 139.3333 | 94.99 | 50.3 | 25.5 | 90.5 | 2800 | 193.97 | 70.52 | 35 | 109 | 956.6 | 126.8 | 185.5 | 198 | 8.9 | 196.3 | 282.2 | 306.4 | 2047 | 4.8281 | 2.2581
SWRI | SWRI HWO 92-9 | 139.35 | 94.98 | 50.3 | 25.5 | 90.5 | 2800 | 194.01 | 70.6 | 35 | 109 | 956.8 | 126.9 | 185.5 | 198.1 | 8.7 | 192.3 | 282.2 | 306.5 | 2040.2 | 4.8047 | 2.2581
SWRI | SWRI HWO 92-9 | 139.3667 | 94.99 | 50.3 | 25.5 | 90.5 | 2800 | 193.96 | 70.63 | 35 | 109 | 956.8 | 126.8 | 185.4 | 198 | 8.8 | 193.8 | 282.5 | 306.8 | 2030.9 | 4.8047 | 2.2581
SWRI | SWRI HWO 92-9 | 139.3833 | 94.99 | 50.3 | 25.5 | 90.5 | 2800 | 193.96 | 70.45 | 35 | 109 | 956.6 | 126.8 | 185.4 | 197.9 | 8.8 | 197.7 | 282.2 | 306.4 | 2029.5 | 4.8047 | 2.2581
SWRI | SWRI HWO 92-9 | 139.4 | 94.99 | 50.2 | 25.5 | 90.5 | 2800 | 194.02 | 70.44 | 35.1 | 108.9 | 956.7 | 126.5 | 185.5 | 198 | 8.9 | 193.3 | 282.4 | 306.7 | 2020.6 | 4.8047 | 2.2581
SWRI | SWRI HWO 92-9 | 139.4167 | 94.99 | 50.1 | 25.4 | 90.5 | 2800 | 193.96 | 70.52 | 35 | 109 | 956.4 | 126.9 | 185.3 | 197.8 | 8.9 | 194.4 | 282.4 | 306.7 | 2026.6 | 4.8047 | 2.2581
SWRI | SWRI HWO 92-9 | 139.4333 | 95 | 50.1 | 25.4 | 90.5 | 2800 | 193.96 | 70.45 | 35.1 | 109 | 956.7 | 126.8 | 185.4 | 197.9 | 8.9 | 197.4 | 282.5 | 306.7 | 2028 | 4.8281 | 2.2581
SWRI | SWRI HWO 92-9 | 139.45 | 94.99 | 50.1 | 25.4 | 90.5 | 2800 | 194.01 | 70.47 | 35.1 | 109 | 957.2 | 126.8 | 185.4 | 198 | 9.1 | 200.2 | 282.5 | 306.8 | 2012.6 | 4.8047 | 2.2581
SWRI | SWRI HWO 92-9 | 139.4667 | 95 | 50.1 | 25.5 | 90.5 | 2800 | 193.97 | 70.48 | 35.1 | 109 | 956.7 | 126.7 | 185.4 | 197.9 | 8.8 | 193.5 | 282.2 | 306.5 | 2028.5 | 4.8047 | 2.2581
SWRI | SWRI HWO 92-9 | 139.4833 | 94.99 | 50.1 | 25.4 | 90.5 | 2800 | 194.06 | 70.45 | 35 | 109 | 957 | 126.7 | 185.7 | 198.2 | 8.7 | 195 | 282.1 | 306.3 | 2030.7 | 4.8047 | 2.2581
SWRI | SWRI HWO 92-9 | 139.5 | 94.99 | 50 | 25.4 | 90.5 | 2800 | 193.98 | 70.64 | 35.1 | 109 | 956.7 | 126.8 | 185.4 | 198 | 8.9 | 197.1 | 282.3 | 306.5 | 2033.4 | 4.8516 | 2.2581
SWRI | SWRI HWO 92-9 | 139.5167 | 94.97 | 50 | 25.3 | 90.5 | 2800 | 194 | 70.46 | 35 | 108.9 | 957.1 | 126.8 | 185.4 | 197.9 | 8.8 | 191.7 | 282.1 | 306.3 | 2032.1 | 4.8047 | 2.2581
SWRI | SWRI HWO 92-9 | 139.5333 | 94.98 | 49.7 | 25.1 | 90.4 | 2800 | 194.03 | 70.48 | 35 | 108.9 | 957.3 | 126.7 | 185.5 | 198 | 9 | 194.3 | 282.5 | 306.8 | 2013.2 | 4.875 | 2.2581
SWRI | SWRI HWO 92-9 | 139.55 | 94.99 | 49.5 | 25 | 90.5 | 2800 | 194.02 | 70.6 | 35 | 108.9 | 956.9 | 126.6 | 185.4 | 197.9 | 8.9 | 190.5 | 282.7 | 307.1 | 2001.3 | 4.8047 | 2.2581
SWRI | SWRI HWO 92-9 | 139.5667 | 94.99 | 49.4 | 24.8 | 90.5 | 2800 | 194 | 70.46 | 35 | 108.9 | 956.7 | 126.7 | 185.3 | 197.8 | 8.9 | 194.9 | 282.7 | 307 | 1988.6 | 4.8047 | 2.2581
SWRI | SWRI HWO 92-9 | 139.5833 | 94.99 | 49.3 | 24.9 | 90.6 | 2800 | 194.06 | 70.47 | 35 | 108.9 | 957.6 | 126.8 | 185.5 | 198 | 8.9 | 197.1 | 282.6 | 306.8 | 2001.1 | 4.8047 | 2.2581
SWRI | SWRI HWO 92-9 | 139.6 | 94.98 | 49.3 | 24.9 | 90.6 | 2800 | 194.02 | 70.47 | 34.9 | 109.2 | 958.3 | 126.7 | 185.4 | 198 | 8.8 | 192.3 | 282.3 | 306.6 | 2014.4 | 4.8281 | 2.2581
SWRI | SWRI HWO 92-9 | 139.6167 | 94.99 | 49.9 | 24.8 | 90.8 | 2800 | 194 | 70.48 | 34.9 | 109.7 | 958.8 | 127.1 | 185.6 | 198.1 | 8.9 | 198 | 281.9 | 306.1 | 2024.3 | 4.8047 | 2.2581
SWRI | SWRI HWO 92-9 | 139.6333 | 94.99 | 49.5 | 24.9 | 90.1 | 2800 | 193.94 | 70.47 | 34.9 | 109.3 | 957.7 | 127 | 185.3 | 197.9 | 9 | 197.6 | 282.1 | 306.4 | 2002.9 | 4.8047 | 2.2581
SWRI | SWRI HWO 92-9 | 139.65 | 94.99 | 49.3 | 24.9 | 90.3 | 2800 | 193.97 | 70.51 | 34.9 | 109.1 | 956.9 | 126.9 | 185.3 | 197.8 | 9 | 194.6 | 282.2 | 306.5 | 2008.3 | 4.8047 | 2.2581
SWRI | SWRI HWO 92-9 | 139.6667 | 94.98 | 49.4 | 25 | 90.6 | 2800 | 194.04 | 70.42 | 35 | 109.1 | 957.2 | 126.9 | 185.5 | 198.1 | 9 | 198.1 | 282.1 | 306.4 | 1996.7 | 4.8047 | 2.2581
SWRI | SWRI HWO 92-9 | 139.6833 | 94.99 | 49.5 | 25 | 90.6 | 2800 | 194.01 | 70.49 | 35 | 109 | 958.1 | 126.8 | 185.5 | 198.1 | 8.9 | 195 | 282 | 306.4 | 1995 | 4.8047 | 2.2581
SWRI | SWRI HWO 92-9 | 139.7 | 94.99 | 49.4 | 25 | 90.5 | 2800 | 193.98 | 70.53 | 34.9 | 109.1 | 957.3 | 126.9 | 185.4 | 197.9 | 8.9 | 193.4 | 282.4 | 306.7 | 1992.4 | 4.8047 | 2.2581
SWRI | SWRI HWO 92-9 | 139.7167 | 94.99 | 49.5 | 25 | 90.6 | 2800 | 193.96 | 70.51 | 34.9 | 109.2 | 957.3 | 126.9 | 185.3 | 197.8 | 8.8 | 196.9 | 282.1 | 306.4 | 1989.3 | 4.8516 | 2.2581
SWRI | SWRI HWO 92-9 | 139.7333 | 94.99 | 49.5 | 25 | 90.5 | 2800 | 194.03 | 70.47 | 34.9 | 109.1 | 957.5 | 126.8 | 185.4 | 198 | 8.8 | 198.1 | 282.2 | 306.4 | 1994 | 4.8047 | 2.263
SWRI | SWRI HWO 92-9 | 139.75 | 94.99 | 49.5 | 25 | 90.5 | 2800 | 193.99 | 70.5 | 34.9 | 109.1 | 957.7 | 126.8 | 185.4 | 198 | 8.9 | 195.5 | 282.5 | 306.7 | 2001 | 4.8516 | 2.2581
SWRI | SWRI HWO 92-9 | 139.7667 | 94.99 | 49.5 | 25 | 90.5 | 2800 | 193.98 | 70.51 | 34.9 | 109.1 | 958.1 | 126.9 | 185.4 | 197.9 | 8.8 | 192.6 | 282.3 | 306.6 | 1996.3 | 4.8047 | 2.2581
SWRI | SWRI HWO 92-9 | 139.7833 | 94.99 | 49.6 | 25 | 90.5 | 2800 | 193.93 | 70.61 | 34.9 | 109 | 957.5 | 126.8 | 185.4 | 197.9 | 8.9 | 194 | 282.2 | 306.5 | 1997.7 | 4.8281 | 2.2581
SWRI | SWRI HWO 92-9 | 139.8 | 94.97 | 49.6 | 25 | 90.5 | 2800 | 193.96 | 70.5 | 34.9 | 109 | 957.5 | 126.8 | 185.3 | 197.8 | 8.6 | 190.9 | 282 | 306.3 | 2005.5 | 4.8047 | 2.2581
SWRI | SWRI HWO 92-9 | 139.8167 | 94.98 | 49.6 | 25 | 90.5 | 2800 | 194.05 | 70.46 | 34.9 | 108.9 | 957.6 | 126.7 | 185.5 | 198 | 8.7 | 196.7 | 282.1 | 306.4 | 2011.7 | 4.8516 | 2.2581
SWRI | SWRI HWO 92-9 | 139.8333 | 94.98 | 49.6 | 24.9 | 90.5 | 2800 | 194.01 | 70.48 | 34.8 | 108.9 | 958.1 | 126.8 | 185.4 | 198 | 8.7 | 194.3 | 282.1 | 306.3 | 2010.2 | 4.8047 | 2.2581
SWRI | SWRI HWO 92-9 | 139.85 | 95 | 49.6 | 24.9 | 90.5 | 2800 | 193.97 | 70.6 | 34.9 | 108.9 | 957.7 | 126.7 | 185.4 | 197.9 | 8.6 | 188.8 | 282.1 | 306.3 | 1986.9 | 4.8281 | 2.2581
SWRI | SWRI HWO 92-9 | 139.8667 | 94.99 | 49.5 | 24.8 | 90.5 | 2800 | 194.01 | 70.44 | 34.8 | 108.9 | 958.6 | 126.8 | 185.4 | 197.9 | 8.8 | 193.3 | 282.5 | 306.8 | 2007.4 | 4.8047 | 2.2581
SWRI | SWRI HWO 92-9 | 139.8833 | 95 | 49.5 | 24.7 | 90.5 | 2800 | 194.04 | 70.5 | 34.8 | 109 | 958.7 | 126.7 | 185.5 | 198 | 8.8 | 192.3 | 282.3 | 306.5 | 1995.7 | 4.8047 | 2.2581
SWRI | SWRI HWO 92-9 | 139.9 | 94.99 | 49.5 | 24.7 | 90.5 | 2800 | 194.07 | 70.47 | 34.8 | 109 | 958 | 126.6 | 185.5 | 198 | 8.8 | 193.9 | 282.3 | 306.6 | 2000.2 | 4.8047 | 2.2581
SWRI | SWRI HWO 92-9 | 139.9167 | 94.99 | 49.5 | 24.7 | 90.5 | 2800 | 194.04 | 70.51 | 34.8 | 109 | 958.3 | 126.8 | 185.4 | 198 | 8.9 | 189.9 | 282.4 | 306.7 | 2009.1 | 4.8281 | 2.2581
SWRI | SWRI HWO 92-9 | 139.9333 | 94.99 | 49.5 | 24.7 | 90.5 | 2800 | 193.97 | 70.46 | 34.8 | 109 | 958.3 | 126.7 | 185.5 | 198 | 8.9 | 192.2 | 282.3 | 306.5 | 2012.8 | 4.8047 | 2.2581
SWRI | SWRI HWO 92-9 | 139.95 | 94.98 | 49.5 | 24.7 | 90.4 | 2800 | 194.04 | 70.5 | 34.8 | 108.9 | 958.7 | 126.8 | 185.5 | 198 | 8.7 | 188.9 | 282.2 | 306.5 | 2011.6 | 4.8047 | 2.2581
SWRI | SWRI HWO 92-9 | 139.9667 | 94.99 | 49.4 | 24.6 | 90.4 | 2800 | 194.02 | 70.52 | 34.8 | 108.7 | 958.6 | 126.7 | 185.5 | 198.1 | 8.7 | 190.3 | 282.6 | 306.8 | 2002 | 4.8047 | 2.2581
SWRI | SWRI HWO 92-9 | 139.9833 | 94.99 | 49.4 | 24.5 | 90.5 | 2800 | 193.96 | 70.47 | 34.8 | 108.7 | 957.9 | 126.7 | 185.3 | 197.8 | 8.7 | 187.8 | 282.3 | 306.6 | 1992.9 | 4.8047 | 2.2581
SWRI | SWRI HWO 92-9 | 140 | 94.98 | 49.4 | 24.4 | 90.5 | 2800 | 194 | 70.44 | 34.9 | 108.7 | 958.3 | 126.5 | 185.4 | 197.9 | 8.8 | 192.1 | 282.7 | 306.9 | 1984.6 | 4.875 | 2.2581
SWRI | SWRI HWO 92-9 | 140.0167 | 95 | 49.3 | 24.4 | 90.6 | 2800 | 193.99 | 70.56 | 34.8 | 108.7 | 959 | 126.6 | 185.4 | 197.9 | 8.6 | 190.4 | 282.6 | 306.9 | 1983.5 | 4.8281 | 2.2581
SWRI | SWRI HWO 92-9 | 140.0333 | 95.01 | 51 | 24.4 | 90.8 | 2800 | 193.82 | 70.46 | 34.8 | 109.3 | 959 | 126.8 | 185.5 | 197.9 | 8.6 | 188.7 | 282.1 | 306.3 | 1980.5 | 4.8047 | 2.2581
SWRI | SWRI HWO 92-9 | 140.05 | 95.02 | 51.5 | 24.5 | 90.3 | 2800 | 193.96 | 70.48 | 34.8 | 109.1 | 958 | 127 | 185.4 | 197.9 | 8.7 | 189.5 | 282.3 | 306.6 | 1959.9 | 4.8047 | 2.2581
SWRI | SWRI HWO 92-9 | 140.0667 | 95.02 | 51.3 | 24.4 | 90.2 | 2800 | 194.03 | 70.49 | 34.8 | 109.1 | 958.2 | 126.8 | 185.5 | 198 | 8.7 | 190.8 | 282.3 | 306.5 | 1958.1 | 4.8047 | 2.2581
SWRI | SWRI HWO 92-9 | 140.0833 | 95.02 | 51.3 | 24.4 | 90.5 | 2800 | 194.01 | 70.44 | 34.9 | 109 | 958.7 | 126.7 | 185.5 | 198 | 8.7 | 186.7 | 282.3 | 306.5 | 1957.6 | 4.8047 | 2.2581
SWRI | SWRI HWO 92-9 | 140.1 | 95.02 | 51.3 | 24.3 | 90.6 | 2800 | 194.01 | 70.44 | 35 | 109 | 958.3 | 126.8 | 185.5 | 198 | 8.6 | 187.3 | 282.4 | 306.6 | 1938.5 | 4.8047 | 2.2581
SWRI | SWRI HWO 92-9 | 140.1167 | 95.02 | 51.2 | 24.3 | 90.6 | 2800 | 193.97 | 70.55 | 35 | 109.1 | 958.2 | 127 | 185.4 | 197.9 | 8.8 | 193.8 | 282.2 | 306.4 | 1940.1 | 4.8047 | 2.2581
SWRI | SWRI HWO 92-9 | 140.1333 | 95.02 | 51.1 | 24.4 | 90.5 | 2800 | 194.02 | 70.46 | 35 | 109.2 | 958.4 | 126.9 | 185.5 | 198 | 8.7 | 193.4 | 282.1 | 306.3 | 1950.1 | 4.8516 | 2.2581
SWRI | SWRI HWO 92-9 | 140.15 | 95.02 | 51.1 | 24.4 | 90.5 | 2800 | 193.99 | 70.47 | 35 | 109.2 | 958.3 | 127 | 185.4 | 198 | 8.8 | 193.1 | 282.2 | 306.4 | 1953.3 | 4.8047 | 2.2532
SWRI | SWRI HWO 92-9 | 140.1667 | 95.01 | 51 | 24.6 | 90.5 | 2800 | 194.01 | 70.49 | 35 | 109.2 | 958.2 | 126.9 | 185.5 | 198 | 8.7 | 189.1 | 282.3 | 306.5 | 1957.8 | 4.8281 | 2.2581
SWRI | SWRI HWO 92-9 | 140.1833 | 95.01 | 50.8 | 24.6 | 90.4 | 2800 | 194.05 | 70.47 | 35 | 109.1 | 958.3 | 127 | 185.5 | 198 | 8.6 | 187.9 | 282.1 | 306.3 | 1968.5 | 4.8047 | 2.2483
SWRI | SWRI HWO 92-9 | 140.2 | 95.01 | 50.6 | 24.7 | 90.6 | 2800 | 194.04 | 70.5 | 35.1 | 109.1 | 957.8 | 126.9 | 185.6 | 198.1 | 8.7 | 189.2 | 282.3 | 306.5 | 1947 | 4.8047 | 2.2532
SWRI | SWRI HWO 92-9 | 140.2167 | 95 | 50.5 | 24.7 | 90.4 | 2800 | 193.99 | 70.48 | 35 | 109.1 | 958.4 | 126.8 | 185.6 | 198.1 | 8.7 | 188.6 | 282.1 | 306.3 | 1949.1 | 4.8047 | 2.2581
SWRI | SWRI HWO 92-9 | 140.2333 | 94.99 | 50.3 | 24.7 | 90.5 | 2800 | 194.01 | 70.51 | 35 | 109 | 957.5 | 126.8 | 185.6 | 198.1 | 8.6 | 188.6 | 281.9 | 306.1 | 1943.3 | 4.8281 | 2.2581
SWRI | SWRI HWO 92-9 | 140.25 | 95 | 50.2 | 24.7 | 90.5 | 2800 | 193.96 | 70.46 | 35 | 109 | 958.3 | 126.7 | 185.5 | 198 | 8.9 | 193 | 282.7 | 307 | 1950.9 | 4.8047 | 2.2581
SWRI | SWRI HWO 92-9 | 140.2667 | 95 | 50.2 | 24.7 | 90.5 | 2800 | 193.96 | 70.48 | 34.9 | 109 | 958.1 | 126.6 | 185.4 | 198 | 8.9 | 194.3 | 282.4 | 306.6 | 1944.9 | 4.8281 | 2.2581
SWRI | SWRI HWO 92-9 | 140.2833 | 95 | 50.2 | 24.8 | 90.6 | 2800 | 194 | 70.49 | 35 | 109 | 958 | 126.9 | 185.5 | 197.9 | 9 | 193 | 282.5 | 306.8 | 1934.6 | 4.8047 | 2.2581
SWRI | SWRI HWO 92-9 | 140.3 | 94.99 | 50.2 | 24.8 | 90.5 | 2800 | 194.01 | 70.44 | 35 | 109 | 958.1 | 126.7 | 185.5 | 198 | 8.7 | 189.3 | 282.4 | 306.6 | 1947.5 | 4.8047 | 2.2581
SWRI | SWRI HWO 92-9 | 140.3167 | 94.99 | 50.1 | 24.8 | 90.6 | 2800 | 193.98 | 70.49 | 35 | 109 | 957.7 | 126.7 | 185.4 | 197.9 | 8.8 | 196.1 | 282.3 | 306.6 | 1956.5 | 4.8047 | 2.2581
SWRI | SWRI HWO 92-9 | 140.3333 | 94.99 | 50.1 | 24.9 | 90.5 | 2800 | 194.03 | 70.47 | 35 | 109 | 957.5 | 126.8 | 185.5 | 198.1 | 8.8 | 192.7 | 282.4 | 306.6 | 1943.4 | 4.8047 | 2.2581
SWRI | SWRI HWO 92-9 | 140.35 | 94.99 | 50 | 24.8 | 90.7 | 2800 | 194.06 | 70.53 | 34.9 | 109 | 957.5 | 126.8 | 185.5 | 198 | 8.7 | 187.6 | 282.4 | 306.7 | 1947.7 | 4.8281 | 2.2581
SWRI | SWRI HWO 92-9 | 140.3667 | 94.99 | 50 | 24.8 | 90.8 | 2800 | 194 | 70.47 | 35 | 109 | 958.4 | 126.8 | 185.5 | 198 | 8.6 | 187 | 282.2 | 306.4 | 1946.5 | 4.8281 | 2.2581
SWRI | SWRI HWO 92-9 | 140.3833 | 94.98 | 50 | 24.8 | 90.3 | 2800 | 193.93 | 70.5 | 35 | 109 | 958.5 | 126.9 | 185.5 | 198.1 | 8.8 | 189.1 | 282.3 | 306.5 | 1943.4 | 4.8281 | 2.2581
SWRI | SWRI HWO 92-9 | 140.4 | 94.99 | 50 | 24.9 | 90.2 | 2800 | 194.01 | 70.57 | 35.1 | 109 | 957.8 | 126.8 | 185.6 | 198.1 | 8.6 | 190.5 | 282.2 | 306.3 | 1929.6 | 4.8047 | 2.2581
SWRI | SWRI HWO 92-9 | 140.4167 | 94.99 | 49.7 | 24.9 | 90.6 | 2800 | 194.02 | 70.5 | 35.1 | 109 | 957.3 | 126.8 | 185.4 | 198 | 8.8 | 190.1 | 282.2 | 306.4 | 1927.5 | 4.8516 | 2.2581
SWRI | SWRI HWO 92-9 | 140.4333 | 94.98 | 49.5 | 24.9 | 90.3 | 2800 | 194.01 | 70.47 | 35 | 108.9 | 957.9 | 126.6 | 185.5 | 198 | 8.9 | 197.3 | 282.5 | 306.7 | 1942.4 | 4.8047 | 2.2581
SWRI | SWRI HWO 92-9 | 140.45 | 94.98 | 49.5 | 24.9 | 90.6 | 2800 | 193.99 | 70.49 | 35.1 | 108.9 | 958.2 | 126.6 | 185.5 | 198.1 | 9 | 192.9 | 282.7 | 307 | 1933.8 | 4.8516 | 2.2581
SWRI | SWRI HWO 92-9 | 140.4667 | 94.99 | 49.5 | 25 | 90.6 | 2800 | 194.01 | 70.52 | 35 | 108.8 | 958.5 | 126.8 | 185.5 | 198.1 | 8.9 | 193.5 | 282.6 | 306.8 | 1948.8 | 4.8047 | 2.2581
SWRI | SWRI HWO 92-9 | 140.4833 | 94.97 | 49.4 | 25 | 90.4 | 2800 | 194.02 | 70.5 | 35 | 108.9 | 958.8 | 126.9 | 185.6 | 198.1 | 8.9 | 193.7 | 282.4 | 306.7 | 1940.5 | 4.8047 | 2.2581
SWRI | SWRI HWO 92-9 | 140.5 | 94.98 | 49.6 | 25 | 90.5 | 2800 | 193.98 | 70.55 | 35 | 109 | 958.4 | 126.8 | 185.5 | 198 | 8.7 | 191.1 | 282.3 | 306.5 | 1948.5 | 4.8047 | 2.2581
SWRI | SWRI HWO 92-9 | 140.5167 | 94.98 | 49.6 | 25 | 90.5 | 2800 | 194.02 | 70.48 | 35 | 109 | 958.1 | 126.8 | 185.5 | 198.1 | 9.1 | 196.9 | 282.7 | 306.8 | 1937 | 4.8047 | 2.2532
SWRI | SWRI HWO 92-9 | 140.5333 | 94.98 | 49.6 | 25.1 | 90.6 | 2800 | 194 | 70.49 | 35 | 109 | 957.8 | 126.8 | 185.6 | 198.1 | 8.8 | 192.9 | 282.4 | 306.6 | 1926.1 | 4.8047 | 2.2581
SWRI | SWRI HWO 92-9 | 140.55 | 94.97 | 49.7 | 25.1 | 90.4 | 2800 | 193.92 | 70.54 | 35 | 109 | 958.4 | 126.8 | 185.5 | 198 | 8.9 | 194.5 | 282.4 | 306.6 | 1925.1 | 4.8281 | 2.2581
SWRI | SWRI HWO 92-9 | 140.5667 | 94.98 | 49.7 | 25.1 | 90.5 | 2800 | 194 | 70.46 | 35.1 | 109.1 | 957.8 | 126.7 | 185.6 | 198.1 | 8.7 | 192.6 | 282.3 | 306.5 | 1933.5 | 4.8047 | 2.2581
SWRI | SWRI HWO 92-9 | 140.5833 | 94.97 | 49.7 | 25.2 | 90.6 | 2800 | 193.98 | 70.49 | 35.1 | 109.1 | 957.7 | 126.8 | 185.5 | 198.1 | 8.9 | 191 | 282.3 | 306.6 | 1926.3 | 4.8516 | 2.2581
SWRI | SWRI HWO 92-9 | 140.6 | 94.98 | 49.7 | 25.2 | 90.5 | 2800 | 193.94 | 70.58 | 35.1 | 109.1 | 957.6 | 126.8 | 185.5 | 198 | 8.8 | 191.6 | 282.2 | 306.4 | 1927.7 | 4.8047 | 2.2581
SWRI | SWRI HWO 92-9 | 140.6167 | 94.95 | 49.7 | 25.2 | 90.5 | 2800 | 194 | 70.46 | 35.1 | 109.1 | 958 | 126.9 | 185.5 | 198.1 | 8.8 | 191.3 | 282.2 | 306.5 | 1939.1 | 4.8281 | 2.2581
SWRI | SWRI HWO 92-9 | 140.6333 | 94.98 | 49.7 | 25.2 | 90.6 | 2800 | 194.06 | 70.49 | 35.1 | 109.1 | 958.1 | 126.9 | 185.7 | 198.3 | 8.7 | 189.6 | 282.1 | 306.4 | 1918.7 | 4.8281 | 2.2581
SWRI | SWRI HWO 92-9 | 140.65 | 94.98 | 49.7 | 25.1 | 90.6 | 2800 | 193.94 | 70.48 | 35.1 | 109.1 | 957.4 | 127 | 185.5 | 198 | 8.7 | 191.9 | 282.2 | 306.5 | 1917.2 | 4.8281 | 2.2581
SWRI | SWRI HWO 92-9 | 140.6667 | 94.97 | 49.7 | 25.1 | 90.5 | 2800 | 193.98 | 70.44 | 35.1 | 109.1 | 957.7 | 126.9 | 185.5 | 198 | 8.9 | 194.4 | 282.1 | 306.3 | 1939.4 | 4.8047 | 2.2581
SWRI | SWRI HWO 92-9 | 140.6833 | 94.97 | 49.7 | 25.1 | 90.4 | 2800 | 194 | 70.51 | 35.1 | 109.1 | 957.5 | 126.9 | 185.5 | 198 | 9 | 194.4 | 282.3 | 306.5 | 1941.6 | 4.8047 | 2.2581
SWRI | SWRI HWO 92-9 | 140.7 | 94.98 | 49.7 | 25.2 | 90.4 | 2800 | 193.99 | 70.49 | 35.1 | 109.1 | 957.5 | 126.9 | 185.5 | 198 | 9 | 197.1 | 282.5 | 306.8 | 1956.3 | 4.8047 | 2.2581
SWRI | SWRI HWO 92-9 | 140.7167 | 94.97 | 49.7 | 25.2 | 90.5 | 2800 | 193.99 | 70.54 | 35.1 | 109 | 957.9 | 126.8 | 185.6 | 198.1 | 8.9 | 192 | 282.4 | 306.6 | 1940.4 | 4.8047 | 2.2581
SWRI | SWRI HWO 92-9 | 140.7333 | 94.97 | 49.6 | 25.2 | 90.6 | 2800 | 193.99 | 70.48 | 35.1 | 109 | 957.9 | 126.9 | 185.6 | 198.1 | 8.7 | 191 | 282.3 | 306.5 | 1932.9 | 4.8047 | 2.2581
SWRI | SWRI HWO 92-9 | 140.75 | 94.98 | 49.5 | 25.2 | 90.5 | 2800 | 194.01 | 70.49 | 35.1 | 109 | 957.9 | 126.8 | 185.5 | 198.1 | 8.8 | 193.7 | 282.5 | 306.8 | 1921.7 | 4.8047 | 2.2581
SWRI | SWRI HWO 92-9 | 140.7667 | 94.97 | 49.5 | 25.2 | 90.4 | 2800 | 194.04 | 70.6 | 35.1 | 108.9 | 957.3 | 126.8 | 185.6 | 198.2 | 8.9 | 191.7 | 282.6 | 306.9 | 1936.4 | 4.8281 | 2.2581
SWRI | SWRI HWO 92-9 | 140.7833 | 94.96 | 49.5 | 25.3 | 90.7 | 2800 | 194.01 | 70.48 | 35 | 108.9 | 957.6 | 126.6 | 185.5 | 198 | 8.8 | 189.5 | 282.4 | 306.7 | 1943.2 | 4.8047 | 2.2581
SWRI | SWRI HWO 92-9 | 140.8 | 94.97 | 49.5 | 25.3 | 90.3 | 2800 | 193.99 | 70.49 | 35 | 108.9 | 957.3 | 126.8 | 185.5 | 198.1 | 8.9 | 193.5 | 282.4 | 306.7 | 1948.5 | 4.8047 | 2.2581
SWRI | SWRI HWO 92-9 | 140.8167 | 94.96 | 49.6 | 25.3 | 90.7 | 2800 | 193.99 | 70.48 | 35 | 109 | 957.4 | 126.7 | 185.5 | 198.1 | 8.8 | 194.4 | 282.4 | 306.6 | 1934.3 | 4.8047 | 2.2581
SWRI | SWRI HWO 92-9 | 140.8333 | 94.97 | 49.6 | 25.3 | 90.5 | 2800 | 193.98 | 70.55 | 34.9 | 109 | 957.8 | 126.7 | 185.5 | 198 | 8.7 | 195.8 | 282.4 | 306.7 | 1943.2 | 4.8516 | 2.2581
SWRI | SWRI HWO 92-9 | 140.85 | 94.98 | 49.6 | 25.3 | 90.4 | 2800 | 193.95 | 70.55 | 34.9 | 109.1 | 957 | 126.9 | 185.4 | 197.9 | 8.7 | 192.1 | 282 | 306.2 | 1937.6 | 4.8047 | 2.2581
SWRI | SWRI HWO 92-9 | 140.8667 | 94.97 | 49.7 | 25.3 | 90.5 | 2800 | 193.99 | 70.51 | 35 | 109.1 | 957.4 | 126.8 | 185.5 | 198 | 8.9 | 194.9 | 282.2 | 306.5 | 1938.5 | 4.8281 | 2.2532
SWRI | SWRI HWO 92-9 | 140.8833 | 94.97 | 49.7 | 25.3 | 90.5 | 2800 | 194.01 | 70.56 | 34.9 | 109.1 | 956.8 | 126.8 | 185.5 | 198.1 | 8.8 | 195.1 | 282.2 | 306.4 | 1944.5 | 4.8047 | 2.2581
SWRI | SWRI HWO 92-9 | 140.9 | 94.97 | 49.8 | 25.4 | 90.6 | 2800 | 194.01 | 70.47 | 34.9 | 109 | 957.4 | 126.9 | 185.5 | 198.1 | 8.8 | 190.9 | 282.3 | 306.6 | 1934 | 4.8047 | 2.2581
SWRI | SWRI HWO 92-9 | 140.9167 | 94.96 | 49.8 | 25.3 | 90.5 | 2800 | 193.99 | 70.54 | 35 | 109 | 956.8 | 126.8 | 185.5 | 198 | 9 | 196.8 | 282.6 | 306.9 | 1937.6 | 4.8047 | 2.2581
SWRI | SWRI HWO 92-9 | 140.9333 | 94.97 | 49.8 | 25.3 | 90.5 | 2800 | 193.99 | 70.47 | 34.9 | 109 | 957.5 | 126.9 | 185.5 | 198.1 | 8.8 | 194.9 | 282.5 | 306.8 | 1940.7 | 4.8516 | 2.2581
SWRI | SWRI HWO 92-9 | 140.95 | 94.96 | 49.9 | 25.4 | 90.5 | 2800 | 194 | 70.48 | 34.9 | 109.1 | 957.2 | 126.9 | 185.5 | 198 | 8.8 | 190.9 | 282.3 | 306.6 | 1938 | 4.8047 | 2.2581
SWRI | SWRI HWO 92-9 | 140.9667 | 94.94 | 49.9 | 25.4 | 90.3 | 2800 | 194.02 | 70.57 | 34.9 | 109.1 | 956.6 | 126.8 | 185.5 | 198.1 | 8.8 | 197.8 | 282.1 | 306.4 | 1936.2 | 4.8047 | 2.2581
SWRI | SWRI HWO 92-9 | 140.9833 | 94.96 | 49.9 | 25.3 | 90.5 | 2800 | 194.03 | 70.47 | 34.9 | 109.1 | 957.4 | 126.9 | 185.6 | 198.1 | 8.8 | 188 | 282.2 | 306.5 | 1936.3 | 4.8047 | 2.2581
SWRI | SWRI HWO 92-9 | 141 | 94.96 | 49.9 | 25.1 | 90.6 | 2800 | 194 | 70.44 | 34.9 | 109.1 | 957.4 | 126.9 | 185.5 | 198 | 8.8 | 192.1 | 282.3 | 306.6 | 1915.2 | 4.8047 | 2.2581
SWRI | SWRI HWO 92-9 | 141.0167 | 94.97 | 49.9 | 25.2 | 90.4 | 2800 | 193.98 | 70.56 | 35 | 109.1 | 957.5 | 127 | 185.5 | 198.1 | 8.9 | 193.2 | 282.6 | 306.8 | 1926.1 | 4.8281 | 2.2581
SWRI | SWRI HWO 92-9 | 141.0333 | 94.97 | 50 | 25.2 | 90.4 | 2800 | 193.99 | 70.46 | 35 | 109.1 | 957.3 | 126.8 | 185.5 | 198.1 | 8.8 | 190.9 | 282.3 | 306.7 | 1921.8 | 4.8047 | 2.2581
SWRI | SWRI HWO 92-9 | 141.05 | 94.97 | 50 | 25.3 | 90.5 | 2800 | 193.99 | 70.53 | 35 | 109 | 958 | 126.8 | 185.5 | 198.1 | 8.9 | 194 | 282.5 | 306.8 | 1929.6 | 4.8516 | 2.2532
SWRI | SWRI HWO 92-9 | 141.0667 | 94.96 | 50 | 25.3 | 90.6 | 2800 | 194.01 | 70.51 | 35.1 | 109 | 957.3 | 126.9 | 185.5 | 198.2 | 8.9 | 194.2 | 282.5 | 306.8 | 1925.4 | 4.8047 | 2.2581
SWRI | SWRI HWO 92-9 | 141.0833 | 94.97 | 49.9 | 25.4 | 90.4 | 2800 | 194.04 | 70.5 | 35.1 | 108.9 | 957.2 | 126.8 | 185.5 | 198.1 | 8.8 | 188.4 | 282.6 | 306.9 | 1929.7 | 4.8516 | 2.2581
SWRI | SWRI HWO 92-9 | 141.1 | 94.96 | 49.8 | 25.4 | 90.4 | 2800 | 194 | 70.47 | 35 | 108.9 | 957.4 | 126.7 | 185.5 | 198.1 | 8.8 | 193.9 | 282.8 | 306.9 | 1921.5 | 4.8047 | 2.2581
SWRI | SWRI HWO 92-9 | 141.1167 | 94.98 | 49.8 | 25.3 | 90.5 | 2800 | 193.9 | 70.71 | 35 | 108.7 | 956.5 | 126.7 | 185.3 | 197.9 | 8.9 | 196 | 283.1 | 307.4 | 1917.2 | 4.8047 | 2.2581
SWRI | SWRI HWO 92-9 | 141.1333 | 94.97 | 49.8 | 25.3 | 90.5 | 2800 | 194.01 | 70.47 | 35.1 | 108.8 | 957 | 126.7 | 185.5 | 198 | 9 | 192.5 | 282.9 | 307.2 | 1917.5 | 4.8047 | 2.2581
SWRI | SWRI HWO 92-9 | 141.15 | 94.97 | 50 | 25.3 | 90.7 | 2800 | 194.02 | 70.45 | 35.1 | 109.1 | 957.7 | 126.7 | 185.5 | 198.1 | 9.1 | 195.7 | 282.8 | 307.1 | 1902.8 | 4.8281 | 2.2581
SWRI | SWRI HWO 92-9 | 141.1667 | 94.98 | 51.7 | 25.3 | 90.8 | 2800 | 193.83 | 70.52 | 35 | 109.3 | 957.8 | 127 | 185.6 | 198.1 | 9 | 195.1 | 282.5 | 306.7 | 1900.6 | 4.8047 | 2.2581
SWRI | SWRI HWO 92-9 | 141.1833 | 94.99 | 51.5 | 25.3 | 90.1 | 2800 | 194.02 | 70.5 | 34.9 | 109 | 957.2 | 126.9 | 185.5 | 198 | 8.8 | 190.6 | 282.3 | 306.6 | 1911.7 | 4.8047 | 2.2581
SWRI | SWRI HWO 92-9 | 141.2 | 94.98 | 51.4 | 25.3 | 90.4 | 2800 | 193.99 | 70.47 | 35 | 108.9 | 957.5 | 126.8 | 185.6 | 198.1 | 8.8 | 192.5 | 282.6 | 306.9 | 1904.8 | 4.8047 | 2.2581
SWRI | SWRI HWO 92-9 | 141.2167 | 94.98 | 51.4 | 25.2 | 90.6 | 2800 | 193.95 | 70.56 | 35 | 108.9 | 956.7 | 126.8 | 185.5 | 198 | 8.8 | 192.3 | 282.7 | 307 | 1888 | 4.8281 | 2.2581
SWRI | SWRI HWO 92-9 | 141.2333 | 94.98 | 51.3 | 25.2 | 90.6 | 2800 | 194.01 | 70.46 | 35 | 108.9 | 956.9 | 126.8 | 185.5 | 198 | 8.7 | 188.2 | 282.3 | 306.6 | 1890.1 | 4.8047 | 2.2581
SWRI | SWRI HWO 92-9 | 141.25 | 94.97 | 51.1 | 25.3 | 90.5 | 2800 | 194.08 | 70.45 | 35.1 | 109 | 958.3 | 126.9 | 185.7 | 198.2 | 8.8 | 191.3 | 282.3 | 306.6 | 1887.6 | 4.8047 | 2.2581
SWRI | SWRI HWO 92-9 | 141.2667 | 94.99 | 51.1 | 25.3 | 90.6 | 2800 | 193.98 | 70.47 | 35.1 | 109 | 958.1 | 126.8 | 185.6 | 198.1 | 8.9 | 196.6 | 282.5 | 306.7 | 1898.6 | 4.8516 | 2.2581
SWRI | SWRI HWO 92-9 | 141.2833 | 94.98 | 51 | 25.3 | 90.4 | 2800 | 194.03 | 70.57 | 34.9 | 109 | 957.5 | 126.9 | 185.6 | 198.1 | 8.8 | 194.1 | 282.4 | 306.7 | 1898.5 | 4.8281 | 2.2581
SWRI | SWRI HWO 92-9 | 141.3 | 94.98 | 50.8 | 25.3 | 90.4 | 2800 | 194.04 | 70.47 | 35 | 109 | 957 | 126.8 | 185.5 | 198 | 8.7 | 192.9 | 282.2 | 306.5 | 1878.1 | 4.8281 | 2.2581
SWRI | SWRI HWO 92-9 | 141.3167 | 94.96 | 50.6 | 25.2 | 90.5 | 2800 | 194.07 | 70.47 | 34.9 | 109.1 | 957.5 | 126.8 | 185.6 | 198.2 | 8.9 | 194.4 | 282.4 | 306.7 | 1895.2 | 4.8047 | 2.2581
SWRI | SWRI HWO 92-9 | 141.3333 | 94.98 | 50.4 | 25.1 | 90.5 | 2800 | 194.03 | 70.55 | 35 | 109.1 | 957.3 | 127 | 185.5 | 198 | 8.9 | 191.8 | 282.4 | 306.8 | 1880.9 | 4.8047 | 2.2581
SWRI | SWRI HWO 92-9 | 141.35 | 94.98 | 50.3 | 25 | 90.4 | 2800 | 193.94 | 70.59 | 35 | 109.1 | 957.2 | 126.9 | 185.4 | 197.8 | 8.8 | 198.3 | 282.2 | 306.5 | 1881.8 | 4.8047 | 2.2581
SWRI | SWRI HWO 92-9 | 141.3667 | 94.98 | 50.2 | 25 | 90.5 | 2800 | 194.07 | 70.48 | 35 | 109 | 958.3 | 126.8 | 185.6 | 198.1 | 8.7 | 189.2 | 282.3 | 306.6 | 1889.1 | 4.8047 | 2.2581
SWRI | SWRI HWO 92-9 | 141.3833 | 94.97 | 50.1 | 25 | 90.5 | 2800 | 193.97 | 70.49 | 34.9 | 109 | 958.1 | 126.9 | 185.5 | 198 | 8.9 | 192.2 | 282.7 | 307.1 | 1901.7 | 4.8047 | 2.2581
SWRI | SWRI HWO 92-9 | 141.4 | 94.98 | 50.1 | 25.1 | 90.8 | 2800 | 193.98 | 70.51 | 35 | 109.1 | 958.1 | 126.9 | 185.5 | 198.1 | 8.8 | 192.7 | 282.3 | 306.5 | 1880.8 | 4.875 | 2.2581
SWRI | SWRI HWO 92-9 | 141.4167 | 94.98 | 50 | 25 | 90.4 | 2800 | 194.01 | 70.53 | 35 | 109 | 957.6 | 126.8 | 185.4 | 198 | 8.9 | 195 | 282.6 | 306.8 | 1873.5 | 4.8047 | 2.2581
SWRI | SWRI HWO 92-9 | 141.4333 | 94.98 | 50.1 | 25 | 90.4 | 2800 | 193.96 | 70.44 | 35 | 109 | 957.1 | 126.8 | 185.5 | 198 | 9 | 193.2 | 282.7 | 306.9 | 1882.4 | 4.8047 | 2.2581
SWRI | SWRI HWO 92-9 | 141.45 | 94.97 | 50.1 | 25 | 90.5 | 2800 | 194.04 | 70.53 | 35 | 109 | 958.2 | 126.8 | 185.6 | 198.1 | 9 | 196 | 282.4 | 306.6 | 1889.4 | 4.8047 | 2.2581
SWRI | SWRI HWO 92-9 | 141.4667 | 94.97 | 50 | 25 | 90.5 | 2800 | 193.98 | 70.6 | 34.9 | 109 | 957.9 | 126.9 | 185.4 | 197.9 | 8.9 | 197.1 | 282.5 | 306.8 | 1880.4 | 4.8516 | 2.2581
SWRI | SWRI HWO 92-9 | 141.4833 | 94.98 | 50 | 25 | 90.4 | 2800 | 194.05 | 70.48 | 34.9 | 108.9 | 958.3 | 126.8 | 185.6 | 198.1 | 8.8 | 193.4 | 282.4 | 306.7 | 1894.6 | 4.8047 | 2.2581
SWRI | SWRI HWO 92-9 | 141.5 | 94.98 | 49.9 | 24.8 | 90.5 | 2800 | 194.05 | 70.46 | 34.9 | 108.8 | 957.7 | 126.8 | 185.5 | 198.1 | 9 | 198.4 | 283.2 | 307.4 | 1888.4 | 4.875 | 2.2581
SWRI | SWRI HWO 92-9 | 141.5167 | 94.98 | 49.5 | 24.8 | 90.3 | 2800 | 193.98 | 70.48 | 35 | 108.8 | 957.5 | 126.7 | 185.4 | 197.9 | 8.8 | 195.9 | 282.9 | 307.1 | 1858.5 | 4.8047 | 2.2581
SWRI | SWRI HWO 92-9 | 141.5333 | 94.98 | 49.4 | 24.8 | 90.5 | 2800 | 194.03 | 70.49 | 34.9 | 108.8 | 957.3 | 126.7 | 185.4 | 198 | 8.8 | 188.2 | 282.8 | 307.1 | 1857.2 | 4.8047 | 2.2581
SWRI | SWRI HWO 92-9 | 141.55 | 94.98 | 49.4 | 24.8 | 90.5 | 2800 | 194 | 70.48 | 35 | 108.8 | 957.4 | 126.7 | 185.4 | 197.9 | 9 | 189 | 283.2 | 307.5 | 1853.2 | 4.8047 | 2.2581
SWRI | SWRI HWO 92-9 | 141.5667 | 94.98 | 49.4 | 24.8 | 90.6 | 2800 | 194 | 70.5 | 35 | 108.8 | 957.7 | 126.7 | 185.5 | 198 | 8.9 | 193.8 | 282.8 | 307.1 | 1846.8 | 4.8281 | 2.2581
SWRI | SWRI HWO 92-9 | 141.5833 | 94.98 | 49.6 | 24.9 | 90.6 | 2800 | 194 | 70.5 | 35 | 109.2 | 959.1 | 126.9 | 185.6 | 198.1 | 8.9 | 192.7 | 282.6 | 306.9 | 1855.3 | 4.8047 | 2.2581
SWRI | SWRI HWO 92-9 | 141.6 | 94.98 | 50.1 | 24.9 | 90.6 | 2800 | 193.99 | 70.47 | 35 | 109.2 | 958.4 | 127 | 185.6 | 198.1 | 9.1 | 195 | 282.8 | 307 | 1852.5 | 4.8047 | 2.2532
SWRI | SWRI HWO 92-9 | 141.6167 | 94.98 | 49.5 | 24.9 | 90.5 | 2800 | 194.07 | 70.48 | 34.9 | 109 | 958.4 | 126.8 | 185.5 | 198.1 | 8.9 | 194.4 | 282.6 | 306.9 | 1847.2 | 4.8047 | 2.2581
SWRI | SWRI HWO 92-9 | 141.6333 | 94.96 | 49.5 | 24.9 | 90.5 | 2800 | 194 | 70.73 | 35 | 108.9 | 958.6 | 126.8 | 185.5 | 198.1 | 9.1 | 196.5 | 283.1 | 307.3 | 1841 | 4.8047 | 2.2581
SWRI | SWRI HWO 92-9 | 141.65 | 94.97 | 49.4 | 25 | 90.5 | 2800 | 194.04 | 70.47 | 35 | 108.9 | 957.6 | 126.8 | 185.6 | 198.1 | 8.9 | 191.8 | 282.8 | 307.1 | 1861.9 | 4.8047 | 2.2581
SWRI | SWRI HWO 92-9 | 141.6667 | 94.96 | 49.4 | 24.9 | 90.2 | 2800 | 194 | 70.45 | 35.1 | 108.9 | 958.4 | 126.8 | 185.5 | 198 | 9 | 191.1 | 282.9 | 307.1 | 1871.2 | 4.8047 | 2.2581
SWRI | SWRI HWO 92-9 | 141.6833 | 94.97 | 49.4 | 24.9 | 90.5 | 2800 | 193.99 | 70.64 | 35 | 109 | 957.9 | 126.8 | 185.4 | 198 | 8.9 | 192.2 | 282.9 | 307.1 | 1872.3 | 4.8516 | 2.2532
SWRI | SWRI HWO 92-9 | 141.7 | 94.96 | 49.5 | 24.9 | 90.5 | 2800 | 193.98 | 70.46 | 35 | 109 | 958.3 | 126.9 | 185.4 | 198 | 8.8 | 193.6 | 282.5 | 306.8 | 1859 | 4.875 | 2.2581
SWRI | SWRI HWO 92-9 | 141.7167 | 94.97 | 49.5 | 24.9 | 90.5 | 2800 | 194 | 70.46 | 35 | 109 | 958.5 | 126.8 | 185.6 | 198.2 | 8.9 | 195.3 | 282.5 | 306.8 | 1872.3 | 4.8047 | 2.2581
SWRI | SWRI HWO 92-9 | 141.7333 | 94.97 | 49.5 | 25 | 90.5 | 2800 | 194.02 | 70.49 | 34.9 | 109.1 | 958.7 | 126.9 | 185.6 | 198.1 | 8.9 | 193 | 282.7 | 306.9 | 1872.9 | 4.8047 | 2.2581
SWRI | SWRI HWO 92-9 | 141.75 | 94.95 | 49.6 | 25 | 90.7 | 2800 | 193.99 | 70.53 | 34.9 | 109.1 | 958.1 | 126.9 | 185.4 | 198 | 8.8 | 187.6 | 282.4 | 306.7 | 1877.6 | 4.8516 | 2.2581
SWRI | SWRI HWO 92-9 | 141.7667 | 94.97 | 49.6 | 25 | 90.5 | 2800 | 194 | 70.45 | 35 | 109 | 957.9 | 126.9 | 185.6 | 198.2 | 8.9 | 192.7 | 282.5 | 306.8 | 1873.2 | 4.8047 | 2.2532
SWRI | SWRI HWO 92-9 | 141.7833 | 94.96 | 49.6 | 25 | 90.5 | 2800 | 194.06 | 70.49 | 35 | 109.1 | 958.4 | 126.9 | 185.6 | 198.2 | 8.9 | 193.7 | 282.5 | 306.8 | 1886.8 | 4.8281 | 2.2581
SWRI | SWRI HWO 92-9 | 141.8 | 94.97 | 49.6 | 25 | 90.6 | 2800 | 193.95 | 70.49 | 35 | 109.1 | 957.8 | 126.8 | 185.5 | 198 | 8.9 | 193.7 | 282.6 | 306.9 | 1882.6 | 4.8047 | 2.2581
SWRI | SWRI HWO 92-9 | 141.8167 | 94.96 | 49.6 | 24.9 | 90.6 | 2800 | 194.02 | 70.46 | 35 | 109.1 | 958.3 | 126.9 | 185.6 | 198.1 | 9 | 194.1 | 282.7 | 306.9 | 1873.9 | 4.8281 | 2.2581
SWRI | SWRI HWO 92-9 | 141.8333 | 94.96 | 49.7 | 24.9 | 90.5 | 2800 | 194.03 | 70.5 | 35 | 109.1 | 958.6 | 126.9 | 185.5 | 198.1 | 8.8 | 194.2 | 282.5 | 306.7 | 1898.9 | 4.8047 | 2.2581
SWRI | SWRI HWO 92-9 | 141.85 | 94.98 | 49.7 | 24.9 | 90.2 | 2800 | 193.96 | 70.58 | 35 | 109.1 | 957.7 | 126.7 | 185.5 | 198 | 9 | 190.8 | 282.8 | 307.1 | 1884.8 | 4.8516 | 2.2532
SWRI | SWRI HWO 92-9 | 141.8667 | 94.96 | 49.7 | 24.9 | 90.8 | 2800 | 194 | 70.45 | 35 | 109 | 958 | 127 | 185.6 | 198.1 | 8.9 | 197 | 282.5 | 306.8 | 1865.7 | 4.8047 | 2.2581
SWRI | SWRI HWO 92-9 | 141.8833 | 94.97 | 49.7 | 24.9 | 90.5 | 2800 | 194.01 | 70.49 | 35.1 | 109 | 956.9 | 127 | 185.5 | 198.1 | 8.9 | 194.3 | 282.5 | 306.8 | 1857.6 | 4.8516 | 2.2581
SWRI | SWRI HWO 92-9 | 141.9 | 94.97 | 49.7 | 24.9 | 90.4 | 2800 | 193.99 | 70.48 | 35.1 | 109.1 | 957.8 | 126.9 | 185.6 | 198.2 | 9 | 197.3 | 282.6 | 306.9 | 1863.1 | 4.8047 | 2.2581
SWRI | SWRI HWO 92-9 | 141.9167 | 94.97 | 49.7 | 24.8 | 90.6 | 2800 | 193.96 | 70.5 | 35.1 | 109.1 | 957.4 | 126.9 | 185.5 | 198.1 | 9 | 198.5 | 283 | 307.3 | 1845.5 | 4.8516 | 2.2581
SWRI | SWRI HWO 92-9 | 141.9333 | 94.97 | 49.8 | 24.8 | 90.6 | 2800 | 194 | 70.56 | 35.1 | 109 | 957.1 | 126.9 | 185.5 | 198 | 8.9 | 193.8 | 282.8 | 307.1 | 1854.6 | 4.8047 | 2.2581
SWRI | SWRI HWO 92-9 | 141.95 | 94.97 | 49.6 | 24.8 | 90.6 | 2800 | 193.98 | 70.47 | 35 | 108.9 | 957.4 | 126.7 | 185.5 | 198 | 8.8 | 191.5 | 282.8 | 307.1 | 1858 | 4.8047 | 2.2581
SWRI | SWRI HWO 92-9 | 141.9667 | 94.97 | 49.6 | 24.8 | 90.5 | 2800 | 194.03 | 70.5 | 35.1 | 108.9 | 957.6 | 126.8 | 185.6 | 198.2 | 8.9 | 193.4 | 282.9 | 307.2 | 1850.7 | 4.8047 | 2.2581
SWRI | SWRI HWO 92-9 | 141.9833 | 94.96 | 49.6 | 24.8 | 90.4 | 2800 | 193.98 | 70.51 | 35.1 | 108.9 | 957.2 | 126.7 | 185.5 | 198 | 8.9 | 197.1 | 282.8 | 307 | 1848.7 | 4.8281 | 2.2581
SWRI | SWRI HWO 92-9 | 142 | 94.96 | 49.6 | 24.7 | 90.6 | 2800 | 193.95 | 70.49 | 35 | 108.8 | 956.6 | 126.7 | 185.4 | 197.9 | 9 | 195.2 | 283.2 | 307.3 | 1830.7 | 4.8047 | 2.2581
SWRI | SWRI HWO 92-9 | 142.0167 | 94.96 | 49.5 | 24.7 | 90.4 | 2800 | 194.02 | 70.5 | 35 | 108.8 | 957.3 | 126.6 | 185.5 | 198 | 8.9 | 192.5 | 282.9 | 307.1 | 1848.9 | 4.8047 | 2.2581
SWRI | SWRI HWO 92-9 | 142.0333 | 94.96 | 49.8 | 24.7 | 90.6 | 2800 | 194 | 70.46 | 34.9 | 108.9 | 957.3 | 126.6 | 185.5 | 198 | 8.8 | 192.1 | 282.9 | 307.2 | 1863.2 | 4.8047 | 2.2581
SWRI | SWRI HWO 92-9 | 142.05 | 94.96 | 49.9 | 24.7 | 90.9 | 2800 | 193.96 | 70.47 | 34.9 | 108.9 | 957.8 | 126.8 | 185.5 | 198 | 9 | 194.4 | 282.9 | 307.1 | 1861 | 4.8281 | 2.2581
SWRI | SWRI HWO 92-9 | 142.0667 | 94.97 | 50 | 24.6 | 90.5 | 2800 | 193.99 | 70.54 | 34.9 | 108.9 | 958 | 126.8 | 185.5 | 198.1 | 8.8 | 189.5 | 282.8 | 307.1 | 1861.7 | 4.8047 | 2.2581
SWRI | SWRI HWO 92-9 | 142.0833 | 94.97 | 50 | 24.6 | 90.6 | 2800 | 193.9 | 70.48 | 34.9 | 108.9 | 957.2 | 126.7 | 185.4 | 198 | 9 | 185.5 | 282.7 | 307 | 1844.2 | 4.8047 | 2.2581
SWRI | SWRI HWO 92-9 | 142.1 | 94.97 | 50 | 24.6 | 90.5 | 2800 | 194 | 70.44 | 35 | 108.9 | 957.2 | 126.7 | 185.6 | 198.1 | 8.9 | 191.8 | 283 | 307.2 | 1848.8 | 4.8047 | 2.2581
SWRI | SWRI HWO 92-9 | 142.1167 | 94.97 | 50.1 | 24.6 | 90.8 | 2800 | 194.06 | 70.5 | 35 | 109 | 957.7 | 126.8 | 185.7 | 198.2 | 8.8 | 193.3 | 282.8 | 307.1 | 1861.3 | 4.8047 | 2.2581
SWRI | SWRI HWO 92-9 | 142.1333 | 94.97 | 50.1 | 24.6 | 90.5 | 2800 | 194 | 70.54 | 35 | 109 | 957.6 | 126.8 | 185.6 | 198.1 | 9 | 192 | 282.8 | 307 | 1855 | 4.8047 | 2.2532
SWRI | SWRI HWO 92-9 | 142.15 | 94.97 | 50.1 | 24.7 | 90.4 | 2800 | 194.02 | 70.5 | 35.1 | 109 | 957.7 | 126.9 | 185.6 | 198.1 | 8.8 | 189.6 | 282.4 | 306.7 | 1842 | 4.8047 | 2.2581
SWRI | SWRI HWO 92-9 | 142.1667 | 94.98 | 50.1 | 24.6 | 90.5 | 2800 | 193.98 | 70.48 | 35 | 109 | 957.4 | 126.7 | 185.5 | 198 | 9 | 188.1 | 282.9 | 307.2 | 1826.7 | 4.8516 | 2.2581
SWRI | SWRI HWO 92-9 | 142.1833 | 94.96 | 50.1 | 24.6 | 90.5 | 2800 | 194.04 | 70.52 | 35.1 | 109.1 | 958.5 | 126.9 | 185.6 | 198.2 | 8.8 | 193.6 | 282.7 | 306.9 | 1820.1 | 4.8281 | 2.2581
SWRI | SWRI HWO 92-9 | 142.2 | 94.97 | 50.2 | 24.6 | 90.5 | 2800 | 194 | 70.45 | 35.1 | 109.1 | 957.9 | 126.8 | 185.7 | 198.2 | 8.9 | 196.2 | 282.6 | 306.8 | 1836.7 | 4.8281 | 2.2581
SWRI | SWRI HWO 92-9 | 142.2167 | 94.96 | 50.2 | 24.6 | 90.6 | 2800 | 194 | 70.49 | 35.1 | 109.1 | 958.8 | 126.9 | 185.7 | 198.2 | 8.9 | 188.9 | 282.6 | 306.9 | 1845.4 | 4.8047 | 2.2581
SWRI | SWRI HWO 92-9 | 142.2333 | 94.96 | 50.2 | 24.6 | 90.5 | 2800 | 194.02 | 70.48 | 35.1 | 109.1 | 958.8 | 127 | 185.7 | 198.2 | 8.7 | 193.6 | 282.5 | 306.8 | 1832.7 | 4.8281 | 2.2581
SWRI | SWRI HWO 92-9 | 142.25 | 94.97 | 50.2 | 24.6 | 90.5 | 2800 | 193.97 | 70.46 | 35.1 | 109.1 | 958.9 | 126.9 | 185.6 | 198.1 | 8.7 | 192.7 | 282.8 | 307 | 1829.9 | 4.8047 | 2.2532
SWRI | SWRI HWO 92-9 | 142.2667 | 94.97 | 50.1 | 24.7 | 90.4 | 2800 | 193.99 | 70.62 | 35.1 | 109 | 957.9 | 126.9 | 185.5 | 198.1 | 8.8 | 188.5 | 283 | 307.3 | 1825.6 | 4.8516 | 2.2581
SWRI | SWRI HWO 92-9 | 142.2833 | 94.97 | 50.2 | 24.7 | 90.4 | 2800 | 193.99 | 70.45 | 35.1 | 109 | 958.6 | 126.7 | 185.6 | 198.2 | 8.6 | 190.8 | 282.7 | 306.9 | 1847 | 4.8047 | 2.2581
SWRI | SWRI HWO 92-9 | 142.3 | 94.96 | 50 | 24.7 | 90.4 | 2800 | 194.04 | 70.49 | 35.1 | 109 | 958.6 | 126.7 | 185.6 | 198.2 | 8.8 | 191 | 283 | 307.2 | 1834.2 | 4.8281 | 2.2581
SWRI | SWRI HWO 92-9 | 142.3167 | 94.96 | 50 | 24.7 | 90.5 | 2800 | 194.01 | 70.47 | 35 | 108.9 | 957.8 | 126.8 | 185.6 | 198.1 | 8.7 | 192.2 | 282.8 | 307 | 1835.2 | 4.8047 | 2.2581
SWRI | SWRI HWO 92-9 | 142.3333 | 94.96 | 50 | 24.8 | 90.6 | 2800 | 194.04 | 70.53 | 35.1 | 108.9 | 957.5 | 126.8 | 185.6 | 198.1 | 8.8 | 192.9 | 282.7 | 307 | 1836.9 | 4.8047 | 2.2581
SWRI | SWRI HWO 92-9 | 142.35 | 94.96 | 50 | 24.9 | 90.6 | 2800 | 194.05 | 70.47 | 35.1 | 109 | 957.9 | 126.8 | 185.7 | 198.2 | 8.9 | 195.4 | 282.7 | 307 | 1839.8 | 4.8047 | 2.2581
SWRI | SWRI HWO 92-9 | 142.3667 | 94.96 | 50.5 | 25 | 90.8 | 2800 | 193.98 | 70.5 | 35 | 109.3 | 957.9 | 127 | 185.7 | 198.2 | 8.7 | 190.6 | 282.5 | 306.8 | 1849.9 | 4.8516 | 2.2581
SWRI | SWRI HWO 92-9 | 142.3833 | 94.97 | 51.2 | 25 | 90.6 | 2800 | 193.94 | 70.44 | 35.1 | 109.2 | 957.3 | 127 | 185.6 | 198.1 | 8.9 | 193.2 | 282.5 | 306.8 | 1842.7 | 4.8047 | 2.2581
SWRI | SWRI HWO 92-9 | 142.4 | 94.96 | 50.8 | 25 | 90.1 | 2800 | 194.03 | 70.51 | 35 | 109.1 | 956.6 | 126.9 | 185.7 | 198.2 | 8.9 | 191.5 | 282.8 | 307 | 1856.6 | 4.8281 | 2.2581
SWRI | SWRI HWO 92-9 | 142.4167 | 94.96 | 50.7 | 25 | 90.4 | 2800 | 194.04 | 70.46 | 35 | 109.1 | 957.4 | 126.9 | 185.7 | 198.2 | 8.8 | 191.4 | 282.7 | 307 | 1857.1 | 4.8047 | 2.2581
SWRI | SWRI HWO 92-9 | 142.4333 | 94.95 | 50.7 | 25 | 90.6 | 2800 | 194.02 | 70.51 | 35.1 | 109.1 | 956.6 | 126.9 | 185.7 | 198.2 | 9 | 194.7 | 282.8 | 307 | 1866.4 | 4.875 | 2.2581
SWRI | SWRI HWO 92-9 | 142.45 | 94.96 | 50.7 | 25.1 | 90.6 | 2800 | 194 | 70.61 | 35.1 | 109.1 | 956.6 | 126.9 | 185.7 | 198.2 | 8.9 | 193.3 | 283 | 307.2 | 1861.6 | 4.8047 | 2.2581
SWRI | SWRI HWO 92-9 | 142.4667 | 94.98 | 50.6 | 24.9 | 90.5 | 2800 | 193.98 | 70.47 | 35 | 109.1 | 957.6 | 126.9 | 185.6 | 198.1 | 9 | 193.7 | 283 | 307.3 | 1858.4 | 4.8516 | 2.2581
SWRI | SWRI HWO 92-9 | 142.4833 | 94.97 | 50.7 | 24.8 | 90.6 | 2800 | 193.98 | 70.47 | 35 | 109.2 | 958.1 | 126.9 | 185.6 | 198.1 | 9 | 194.2 | 282.7 | 307 | 1862.3 | 4.8047 | 2.2581
SWRI | SWRI HWO 92-9 | 142.5 | 94.97 | 50.8 | 24.9 | 90.5 | 2800 | 193.96 | 70.58 | 35 | 109.2 | 957.3 | 126.9 | 185.5 | 198 | 9.2 | 195.7 | 283.1 | 307.3 | 1855.3 | 4.8047 | 2.2581
SWRI | SWRI HWO 92-9 | 142.5167 | 94.98 | 50.8 | 24.8 | 90.5 | 2800 | 193.97 | 70.46 | 35 | 109.1 | 957.5 | 127 | 185.5 | 198 | 8.9 | 198.6 | 282.9 | 307.1 | 1847.5 | 4.8047 | 2.2581
SWRI | SWRI HWO 92-9 | 142.5333 | 94.97 | 50.8 | 24.8 | 90.5 | 2800 | 194.05 | 70.45 | 35 | 109.2 | 957.6 | 126.9 | 185.7 | 198.2 | 9.1 | 196 | 283.1 | 307.4 | 1835 | 4.8281 | 2.2581
SWRI | SWRI HWO 92-9 | 142.55 | 94.97 | 50.8 | 24.8 | 90.5 | 2800 | 194 | 70.5 | 35 | 109.1 | 957.3 | 126.9 | 185.6 | 198.1 | 9 | 192.4 | 282.7 | 306.9 | 1832.1 | 4.8047 | 2.2581
SWRI | SWRI HWO 92-9 | 142.5667 | 94.97 | 50.8 | 24.8 | 90.5 | 2800 | 194.03 | 70.48 | 35 | 109.1 | 957.7 | 126.9 | 185.7 | 198.2 | 9 | 195.5 | 282.9 | 307.1 | 1817.9 | 4.8047 | 2.2581
SWRI | SWRI HWO 92-9 | 142.5833 | 94.96 | 50.7 | 24.9 | 90.5 | 2800 | 193.99 | 70.6 | 35.1 | 109.1 | 957.2 | 127.1 | 185.6 | 198.1 | 9.2 | 198.1 | 283 | 307.2 | 1819.2 | 4.8047 | 2.2581
SWRI | SWRI HWO 92-9 | 142.6 | 94.97 | 50.5 | 24.9 | 90.5 | 2800 | 194.03 | 70.48 | 35 | 109.1 | 957.4 | 126.9 | 185.7 | 198.2 | 8.9 | 191 | 282.7 | 307 | 1831 | 4.8047 | 2.2581
SWRI | SWRI HWO 92-9 | 142.6167 | 94.98 | 50.4 | 24.9 | 90.5 | 2800 | 194 | 70.46 | 35.1 | 109.2 | 957.9 | 127 | 185.7 | 198.2 | 9.1 | 192.2 | 282.7 | 307 | 1821.5 | 4.8047 | 2.2581
SWRI | SWRI HWO 92-9 | 142.6333 | 94.97 | 50.3 | 24.9 | 90.5 | 2800 | 194 | 70.49 | 35 | 109.2 | 958.1 | 127 | 185.6 | 198.1 | 8.8 | 190.2 | 282.7 | 307 | 1831.4 | 4.8516 | 2.2581
SWRI | SWRI HWO 92-9 | 142.65 | 94.97 | 50.2 | 24.9 | 90.5 | 2800 | 194.07 | 70.49 | 35 | 109.1 | 957.6 | 127 | 185.7 | 198.3 | 9 | 191.2 | 282.8 | 307 | 1832.8 | 4.8047 | 2.2581
SWRI | SWRI HWO 92-9 | 142.6667 | 94.97 | 50.2 | 24.9 | 90.5 | 2800 | 194.04 | 70.48 | 35 | 109.1 | 957.5 | 127 | 185.7 | 198.3 | 9 | 191.2 | 282.4 | 306.6 | 1829.2 | 4.8281 | 2.2581
SWRI | SWRI HWO 92-9 | 142.6833 | 94.97 | 49.9 | 25 | 90.3 | 2800 | 194.03 | 70.49 | 35.1 | 109 | 956.8 | 126.9 | 185.5 | 198.1 | 8.9 | 195.3 | 282.7 | 306.9 | 1832.6 | 4.8047 | 2.2581
SWRI | SWRI HWO 92-9 | 142.7 | 94.98 | 49.6 | 24.9 | 90.4 | 2800 | 194.06 | 70.43 | 35.1 | 109 | 957.4 | 126.9 | 185.7 | 198.2 | 8.8 | 191.5 | 282.8 | 307 | 1829.1 | 4.8047 | 2.2581
SWRI | SWRI HWO 92-9 | 142.7167 | 94.96 | 49.5 | 24.8 | 90.6 | 2800 | 193.98 | 70.5 | 35.1 | 109 | 957.4 | 126.9 | 185.6 | 198.2 | 8.7 | 196.7 | 282.8 | 307 | 1818.6 | 4.8047 | 2.2581
SWRI | SWRI HWO 92-9 | 142.7333 | 94.98 | 49.5 | 24.9 | 90.6 | 2800 | 193.99 | 70.52 | 35 | 109 | 957.5 | 127 | 185.7 | 198.2 | 8.8 | 196.1 | 282.7 | 307 | 1822.4 | 4.8281 | 2.2581
SWRI | SWRI HWO 92-9 | 142.75 | 94.97 | 49.5 | 24.8 | 90.5 | 2800 | 193.97 | 70.47 | 35 | 108.9 | 958.2 | 126.8 | 185.7 | 198.2 | 8.8 | 191.1 | 282.6 | 306.8 | 1817 | 4.8047 | 2.2581
SWRI | SWRI HWO 92-9 | 142.7667 | 94.97 | 49.6 | 24.8 | 90.6 | 2800 | 194 | 70.54 | 34.9 | 109 | 957.8 | 126.8 | 185.7 | 198.3 | 8.7 | 194.2 | 282.8 | 307 | 1809.3 | 4.8047 | 2.2581
SWRI | SWRI HWO 92-9 | 142.7833 | 94.97 | 49.6 | 24.8 | 90.5 | 2800 | 193.96 | 70.46 | 34.9 | 109 | 957.5 | 126.9 | 185.6 | 198.1 | 8.8 | 194.6 | 282.6 | 306.9 | 1787 | 4.8047 | 2.2581
SWRI | SWRI HWO 92-9 | 142.8 | 94.97 | 49.6 | 24.8 | 90.4 | 2800 | 193.99 | 70.45 | 34.9 | 109.1 | 957.9 | 126.8 | 185.6 | 198.2 | 8.9 | 192.2 | 282.6 | 306.9 | 1809.8 | 4.8281 | 2.2581
SWRI | SWRI HWO 92-9 | 142.8167 | 94.97 | 49.6 | 24.9 | 90.4 | 2800 | 193.95 | 70.56 | 34.9 | 109.1 | 957.3 | 126.9 | 185.6 | 198.2 | 8.9 | 192.4 | 282.8 | 307.1 | 1789.6 | 4.8516 | 2.2581
SWRI | SWRI HWO 92-9 | 142.8333 | 94.97 | 49.7 | 25 | 90.5 | 2800 | 194 | 70.45 | 35 | 109.1 | 957.7 | 127 | 185.7 | 198.2 | 9.1 | 198.6 | 283.1 | 307.4 | 1792.4 | 4.8047 | 2.2581
SWRI | SWRI HWO 92-9 | 142.85 | 94.97 | 49.7 | 25.1 | 90.5 | 2800 | 193.99 | 70.45 | 35 | 109.2 | 957.5 | 126.9 | 185.6 | 198.2 | 9 | 193.3 | 282.8 | 307.1 | 1800.7 | 4.8047 | 2.2581
SWRI | SWRI HWO 92-9 | 142.8667 | 94.97 | 49.7 | 25.2 | 90.5 | 2800 | 194.07 | 70.48 | 35 | 109.2 | 957.5 | 126.9 | 185.8 | 198.3 | 8.9 | 192 | 282.5 | 306.7 | 1818.6 | 4.8281 | 2.2581
SWRI | SWRI HWO 92-9 | 142.8833 | 94.97 | 49.7 | 25.2 | 90.6 | 2800 | 194 | 70.51 | 35 | 109.3 | 957.2 | 126.9 | 185.6 | 198.2 | 9 | 197.1 | 282.7 | 307 | 1818 | 4.8047 | 2.2581
SWRI | SWRI HWO 92-9 | 142.9 | 94.98 | 49.7 | 25.2 | 90.5 | 2800 | 194 | 70.53 | 35 | 109.3 | 957.8 | 127 | 185.6 | 198.2 | 9 | 192.7 | 282.6 | 306.9 | 1813.4 | 4.8047 | 2.2581
SWRI | SWRI HWO 92-9 | 142.9167 | 94.97 | 49.7 | 25.2 | 90.5 | 2800 | 194.02 | 70.48 | 35 | 109.3 | 958.1 | 126.9 | 185.7 | 198.2 | 9 | 193.8 | 282.8 | 307 | 1820.6 | 4.8047 | 2.2581
SWRI | SWRI HWO 92-9 | 142.9333 | 94.98 | 49.7 | 25.2 | 90.5 | 2800 | 194.02 | 70.48 | 35 | 109.3 | 958.7 | 126.9 | 185.6 | 198.2 | 8.8 | 193.8 | 282.4 | 306.6 | 1818.6 | 4.8047 | 2.2581
SWRI | SWRI HWO 92-9 | 142.95 | 94.97 | 49.7 | 25.2 | 90.5 | 2800 | 194.03 | 70.48 | 35 | 109.2 | 958.2 | 126.9 | 185.7 | 198.2 | 8.9 | 189.6 | 282.6 | 306.9 | 1803.8 | 4.8047 | 2.2581
SWRI | SWRI HWO 92-9 | 142.9667 | 94.97 | 49.7 | 25.1 | 90.5 | 2800 | 194.01 | 70.47 | 35 | 109.2 | 957.9 | 127 | 185.6 | 198.2 | 8.7 | 190.1 | 282.2 | 306.5 | 1815.1 | 4.8047 | 2.2581
SWRI | SWRI HWO 92-9 | 142.9833 | 94.99 | 49.7 | 25.1 | 90.5 | 2800 | 193.96 | 70.5 | 35 | 109.2 | 957.5 | 127.1 | 185.6 | 198.2 | 9 | 193.4 | 282.6 | 306.9 | 1799.3 | 4.875 | 2.2581
SWRI | SWRI HWO 92-9 | 143 | 94.97 | 49.5 | 25.1 | 90.3 | 2800 | 194.03 | 70.47 | 35 | 109.1 | 957.6 | 127 | 185.7 | 198.3 | 9.1 | 194.1 | 283.1 | 307.3 | 1817 | 4.8281 | 2.2581
SWRI | SWRI HWO 92-9 | 143.0167 | 94.98 | 49.5 | 25 | 90.5 | 2800 | 193.97 | 70.49 | 35 | 109.1 | 957.2 | 126.9 | 185.6 | 198.1 | 9.1 | 196.9 | 282.9 | 307.2 | 1809 | 4.8516 | 2.2581
SWRI | SWRI HWO 92-9 | 143.0333 | 94.97 | 49.5 | 25.1 | 90.5 | 2800 | 193.98 | 70.6 | 35 | 109 | 957.2 | 126.8 | 185.6 | 198.1 | 8.9 | 193.1 | 282.7 | 307 | 1819.1 | 4.8047 | 2.2581
SWRI | SWRI HWO 92-9 | 143.05 | 94.98 | 49.5 | 25.1 | 90.5 | 2800 | 194 | 70.46 | 35 | 109 | 957.3 | 126.9 | 185.6 | 198.1 | 8.8 | 193.7 | 282.9 | 307.1 | 1839.2 | 4.8516 | 2.2581
SWRI | SWRI HWO 92-9 | 143.0667 | 94.98 | 49.5 | 25.1 | 90.7 | 2800 | 194.05 | 70.46 | 35 | 109.1 | 958 | 126.9 | 185.7 | 198.2 | 8.8 | 191.7 | 282.7 | 307 | 1828.9 | 4.8047 | 2.2581
SWRI | SWRI HWO 92-9 | 143.0833 | 95 | 49.7 | 25.1 | 90.6 | 2800 | 193.97 | 70.53 | 35 | 109.1 | 957.6 | 127 | 185.6 | 198.1 | 9 | 194.2 | 282.8 | 307.1 | 1822.5 | 4.8047 | 2.2581
SWRI | SWRI HWO 92-9 | 143.1 | 94.99 | 49.7 | 25.1 | 90.4 | 2800 | 194.01 | 70.49 | 34.9 | 109.2 | 957.4 | 126.9 | 185.6 | 198.2 | 8.8 | 194 | 282.6 | 306.8 | 1816.1 | 4.8047 | 2.2532
SWRI | SWRI HWO 92-9 | 143.1167 | 95 | 49.7 | 25.1 | 90.4 | 2800 | 194.01 | 70.47 | 35 | 109.2 | 957.3 | 127 | 185.6 | 198.1 | 8.9 | 193.7 | 282.7 | 307 | 1825.1 | 4.8516 | 2.2581
SWRI | SWRI HWO 92-9 | 143.1333 | 94.99 | 49.8 | 25.2 | 90.5 | 2800 | 194 | 70.6 | 35 | 109.2 | 956.6 | 127.1 | 185.5 | 198.1 | 8.9 | 192 | 282.6 | 306.9 | 1831.5 | 4.8047 | 2.2581
SWRI | SWRI HWO 92-9 | 143.15 | 94.99 | 49.8 | 25.3 | 90.5 | 2800 | 194 | 70.47 | 35 | 109.2 | 956.9 | 126.9 | 185.6 | 198.2 | 9 | 193.1 | 282.7 | 307 | 1836 | 4.875 | 2.2581
SWRI | SWRI HWO 92-9 | 143.1667 | 95 | 49.8 | 25.2 | 90.6 | 2800 | 194.01 | 70.46 | 35 | 109.3 | 957.3 | 127 | 185.7 | 198.2 | 9 | 193.3 | 282.5 | 306.8 | 1828.8 | 4.8047 | 2.2581
SWRI | SWRI HWO 92-9 | 143.1833 | 94.99 | 49.9 | 25.2 | 90.6 | 2800 | 193.98 | 70.5 | 35.1 | 109.4 | 957.5 | 127.1 | 185.6 | 198.1 | 8.9 | 198.1 | 282.4 | 306.7 | 1836.3 | 4.8516 | 2.2581
SWRI | SWRI HWO 92-9 | 143.2 | 95 | 49.9 | 25.2 | 90.5 | 2800 | 193.99 | 70.48 | 35.1 | 109.4 | 957.1 | 127.1 | 185.6 | 198.1 | 9 | 197.2 | 282.5 | 306.8 | 1840.4 | 4.8047 | 2.2581
SWRI | SWRI HWO 92-9 | 143.2167 | 95 | 49.9 | 25.3 | 90.5 | 2800 | 194 | 70.47 | 35 | 109.3 | 957 | 127.1 | 185.6 | 198.1 | 9 | 197.2 | 282.6 | 306.9 | 1839.6 | 4.8281 | 2.2581
SWRI | SWRI HWO 92-9 | 143.2333 | 95 | 49.9 | 25.3 | 90.5 | 2800 | 193.97 | 70.53 | 35.1 | 109.4 | 956.9 | 127.1 | 185.6 | 198.1 | 9.1 | 193.8 | 282.6 | 307 | 1836.3 | 4.8047 | 2.2581
SWRI | SWRI HWO 92-9 | 143.25 | 95.01 | 49.9 | 25.3 | 90.5 | 2800 | 194.03 | 70.47 | 35.1 | 109.3 | 957.4 | 127 | 185.7 | 198.2 | 9 | 197.9 | 282.6 | 306.9 | 1836.2 | 4.8281 | 2.2581
SWRI | SWRI HWO 92-9 | 143.2667 | 95 | 49.9 | 25.3 | 90.4 | 2800 | 194.04 | 70.48 | 35.1 | 109.3 | 957.5 | 127 | 185.7 | 198.2 | 9 | 192.6 | 282.6 | 306.9 | 1829.3 | 4.8047 | 2.2581
SWRI | SWRI HWO 92-9 | 143.2833 | 95 | 49.9 | 25.3 | 90.5 | 2800 | 193.97 | 70.61 | 35.1 | 109.1 | 957.1 | 127 | 185.6 | 198.1 | 9.1 | 197.8 | 282.8 | 307.2 | 1813.6 | 4.8281 | 2.2581
SWRI | SWRI HWO 92-9 | 143.3 | 95 | 49.9 | 25.2 | 90.5 | 2800 | 194 | 70.48 | 35 | 109.1 | 957.1 | 127 | 185.6 | 198.2 | 8.8 | 193.5 | 282.5 | 306.8 | 1833.3 | 4.8047 | 2.2581
SWRI | SWRI HWO 92-9 | 143.3167 | 94.99 | 49.8 | 25.3 | 90.4 | 2800 | 193.97 | 70.58 | 35 | 108.9 | 957 | 126.8 | 185.4 | 198 | 8.6 | 195.8 | 282.5 | 306.8 | 1821.2 | 4.8047 | 2.2581
SWRI | SWRI HWO 92-9 | 143.3333 | 95.01 | 49.7 | 25.3 | 90.5 | 2800 | 194.02 | 70.47 | 35 | 108.7 | 957 | 126.7 | 185.6 | 198.1 | 8.8 | 192.3 | 282.7 | 307 | 1831.9 | 4.8047 | 2.2581
SWRI | SWRI HWO 92-9 | 143.35 | 95.01 | 49.7 | 25.3 | 90.6 | 2800 | 194.01 | 70.56 | 35.1 | 108.8 | 957.4 | 126.6 | 185.6 | 198.1 | 8.7 | 192.2 | 282.9 | 307.2 | 1811.3 | 4.8281 | 2.2581
SWRI | SWRI HWO 92-9 | 143.3667 | 95 | 49.7 | 25.4 | 90.6 | 2800 | 193.97 | 70.5 | 35 | 108.8 | 957 | 126.6 | 185.4 | 198 | 8.9 | 191.7 | 283.1 | 307.4 | 1832.1 | 4.8047 | 2.2581
SWRI | SWRI HWO 92-9 | 143.3833 | 95.01 | 50.1 | 25.4 | 90.7 | 2800 | 194 | 70.46 | 35 | 109.1 | 957.8 | 126.7 | 185.6 | 198.2 | 8.7 | 190.8 | 282.5 | 306.8 | 1828.8 | 4.8047 | 2.2581
SWRI | SWRI HWO 92-9 | 143.4 | 95.03 | 51.5 | 25.4 | 90.7 | 2800 | 193.89 | 70.48 | 35 | 109.3 | 956.9 | 127.1 | 185.6 | 198.1 | 8.6 | 189.1 | 282.7 | 307 | 1817.7 | 4.8047 | 2.2581
SWRI | SWRI HWO 92-9 | 143.4167 | 95.02 | 51.3 | 25.3 | 90.1 | 2800 | 194.02 | 70.48 | 35 | 108.9 | 957.3 | 126.9 | 185.7 | 198.3 | 8.8 | 187.6 | 283.1 | 307.4 | 1830.5 | 4.8281 | 2.2581
SWRI | SWRI HWO 92-9 | 143.4333 | 95.02 | 51.2 | 25.4 | 90.4 | 2800 | 194.01 | 70.46 | 34.9 | 108.8 | 956.8 | 126.8 | 185.7 | 198.2 | 8.8 | 192 | 283.1 | 307.4 | 1838.8 | 4.8047 | 2.2581
SWRI | SWRI HWO 92-9 | 143.45 | 95.02 | 51.2 | 25.3 | 90.6 | 2800 | 194.03 | 70.48 | 35 | 108.8 | 957.1 | 126.8 | 185.7 | 198.2 | 8.7 | 190.9 | 283.2 | 307.5 | 1845.6 | 4.8047 | 2.2581
SWRI | SWRI HWO 92-9 | 143.4667 | 95.02 | 51.2 | 25.3 | 90.6 | 2800 | 194.04 | 70.49 | 35.1 | 108.8 | 957 | 126.8 | 185.6 | 198.1 | 8.7 | 193.7 | 283.2 | 307.5 | 1833.2 | 4.8047 | 2.2581
SWRI | SWRI HWO 92-9 | 143.4833 | 95.01 | 51.1 | 25.2 | 90.5 | 2800 | 193.94 | 70.63 | 34.9 | 108.9 | 956.7 | 126.8 | 185.5 | 198 | 8.7 | 192.4 | 283.2 | 307.4 | 1841 | 4.8516 | 2.2532
SWRI | SWRI HWO 92-9 | 143.5 | 95.03 | 51.1 | 25.2 | 90.6 | 2800 | 193.99 | 70.46 | 34.9 | 108.9 | 957.2 | 126.8 | 185.5 | 198 | 8.8 | 191.9 | 282.8 | 307.1 | 1841.6 | 4.8047 | 2.2581
SWRI | SWRI HWO 92-9 | 143.5167 | 95.02 | 51.1 | 25.2 | 90.4 | 2800 | 194.06 | 70.45 | 34.9 | 109 | 956.7 | 126.8 | 185.6 | 198.1 | 8.9 | 194 | 283 | 307.2 | 1819.2 | 4.8516 | 2.2581
SWRI | SWRI HWO 92-9 | 143.5333 | 95.03 | 50.9 | 25.1 | 90.4 | 2800 | 194.01 | 70.52 | 34.9 | 109 | 957.3 | 126.9 | 185.5 | 198 | 9.1 | 195 | 283 | 307.3 | 1819.2 | 4.8047 | 2.2581
SWRI | SWRI HWO 92-9 | 143.55 | 95.02 | 50.6 | 25.1 | 90.3 | 2800 | 194.05 | 70.48 | 34.9 | 109 | 957 | 126.9 | 185.5 | 198 | 8.9 | 197.9 | 282.9 | 307.2 | 1807.5 | 4.875 | 2.2581
SWRI | SWRI HWO 92-9 | 143.5667 | 95.03 | 50.5 | 25.2 | 90.4 | 2800 | 194.04 | 70.47 | 35 | 109 | 957.3 | 126.8 | 185.6 | 198.1 | 8.9 | 190.5 | 282.9 | 307.3 | 1806.7 | 4.8047 | 2.2581
SWRI | SWRI HWO 92-9 | 143.5833 | 95.03 | 50.4 | 25.1 | 90.4 | 2800 | 194.04 | 70.59 | 35 | 109 | 957.4 | 126.9 | 185.6 | 198.1 | 9 | 189.9 | 283.2 | 307.5 | 1802.2 | 4.8047 | 2.2532
SWRI | SWRI HWO 92-9 | 143.6 | 95.02 | 50.3 | 25.2 | 90.5 | 2800 | 194.05 | 70.47 | 35 | 109 | 957.8 | 127 | 185.7 | 198.2 | 9 | 197.8 | 283.1 | 307.4 | 1785.6 | 4.8047 | 2.2581
SWRI | SWRI HWO 92-9 | 143.6167 | 95.03 | 50.3 | 25.2 | 90.8 | 2800 | 194.01 | 70.54 | 35 | 109 | 958 | 126.9 | 185.6 | 198.1 | 8.7 | 196.2 | 282.7 | 307 | 1787.4 | 4.8516 | 2.2581
SWRI | SWRI HWO 92-9 | 143.6333 | 95.03 | 50.2 | 25.2 | 90.7 | 2800 | 193.97 | 70.51 | 35 | 109 | 956.9 | 126.8 | 185.5 | 198 | 9 | 192.8 | 282.9 | 307.2 | 1806.7 | 4.8281 | 2.2581
SWRI | SWRI HWO 92-9 | 143.65 | 95.03 | 50.2 | 25.2 | 90.5 | 2800 | 193.98 | 70.46 | 35 | 109 | 957.5 | 126.9 | 185.6 | 198.1 | 8.7 | 192.1 | 282.7 | 307 | 1796 | 4.8047 | 2.263
SWRI | SWRI HWO 92-9 | 143.6667 | 95.03 | 50.1 | 25.2 | 90.5 | 2800 | 194.07 | 70.45 | 35.1 | 109 | 957.5 | 127 | 185.7 | 198.2 | 8.8 | 193 | 282.8 | 307.1 | 1785.1 | 4.8516 | 2.2581
SWRI | SWRI HWO 92-9 | 143.6833 | 95.04 | 50.1 | 25.1 | 90.5 | 2800 | 193.98 | 70.51 | 35.1 | 109 | 957.8 | 126.9 | 185.5 | 198.1 | 8.9 | 195.1 | 283.2 | 307.5 | 1783.5 | 4.8047 | 2.2581
SWRI | SWRI HWO 92-9 | 143.7 | 95.02 | 50.1 | 25.1 | 90.5 | 2800 | 193.98 | 70.47 | 35.1 | 109 | 957.5 | 127 | 185.5 | 198 | 9.3 | 198.5 | 283.3 | 307.5 | 1773.1 | 4.8516 | 2.2581
SWRI | SWRI HWO 92-9 | 143.7167 | 95.03 | 50 | 25.1 | 90.5 | 2800 | 194.02 | 70.49 | 35.1 | 109 | 957.8 | 126.9 | 185.6 | 198.2 | 9 | 192.7 | 283 | 307.3 | 1785.2 | 4.8047 | 2.2581
SWRI | SWRI HWO 92-9 | 143.7333 | 95.02 | 49.6 | 25.1 | 90.3 | 2800 | 194.02 | 70.53 | 35 | 108.9 | 957.6 | 126.8 | 185.5 | 198.1 | 8.9 | 192.7 | 283.3 | 307.5 | 1794.4 | 4.8047 | 2.2581
SWRI | SWRI HWO 92-9 | 143.75 | 95.03 | 49.4 | 25 | 90.5 | 2800 | 193.98 | 70.48 | 35 | 108.8 | 957.8 | 126.7 | 185.5 | 198.1 | 8.9 | 193.8 | 283.4 | 307.6 | 1800 | 4.8047 | 2.2581
SWRI | SWRI HWO 92-9 | 143.7667 | 95.03 | 49.3 | 25 | 90.5 | 2800 | 194.06 | 70.52 | 35 | 108.9 | 957.8 | 126.7 | 185.6 | 198.2 | 8.9 | 195.1 | 283.4 | 307.7 | 1797.7 | 4.8047 | 2.2581
SWRI | SWRI HWO 92-9 | 143.7833 | 95.03 | 49.2 | 25 | 90.5 | 2800 | 193.9 | 70.52 | 35 | 108.9 | 957.5 | 126.8 | 185.3 | 197.9 | 8.7 | 193.4 | 282.9 | 307.2 | 1781.8 | 4.8047 | 2.2581
SWRI | SWRI HWO 92-9 | 143.8 | 95.03 | 49.6 | 25 | 90.9 | 2800 | 193.97 | 70.43 | 35 | 109.3 | 957.9 | 127 | 185.5 | 198 | 9 | 194.8 | 283.1 | 307.4 | 1800.2 | 4.8047 | 2.2581
SWRI | SWRI HWO 92-9 | 143.8167 | 95.04 | 49.8 | 25 | 90.6 | 2800 | 193.97 | 70.52 | 34.9 | 109.3 | 957.4 | 127 | 185.5 | 198 | 8.8 | 190 | 282.7 | 307 | 1801.3 | 4.8047 | 2.2581
SWRI | SWRI HWO 92-9 | 143.8333 | 95.03 | 49.4 | 25 | 90.1 | 2800 | 194.05 | 70.44 | 35 | 109.2 | 957.7 | 127.1 | 185.5 | 198.1 | 8.9 | 195.3 | 282.9 | 307.1 | 1779.5 | 4.8047 | 2.2581
SWRI | SWRI HWO 92-9 | 143.85 | 95.03 | 49.3 | 25 | 90.4 | 2800 | 194.01 | 70.55 | 35 | 109.1 | 957.8 | 126.9 | 185.5 | 198.1 | 8.9 | 192.5 | 283.3 | 307.5 | 1797.3 | 4.8047 | 2.2581
SWRI | SWRI HWO 92-9 | 143.8667 | 95.01 | 49.3 | 25.1 | 90.6 | 2800 | 194 | 70.45 | 35 | 109.1 | 957.5 | 127 | 185.5 | 198.1 | 9.1 | 198.7 | 283.1 | 307.4 | 1801.1 | 4.8516 | 2.2581
SWRI | SWRI HWO 92-9 | 143.8833 | 95.03 | 49.3 | 25 | 90.6 | 2800 | 194.03 | 70.5 | 35 | 109.1 | 957.9 | 127 | 185.6 | 198.1 | 9.1 | 199.3 | 283.2 | 307.4 | 1796 | 4.8281 | 2.2581
SWRI | SWRI HWO 92-9 | 143.9 | 95.04 | 49.3 | 25 | 90.5 | 2800 | 194.02 | 70.53 | 35.1 | 109.2 | 958.4 | 127.1 | 185.5 | 198.1 | 8.8 | 196.9 | 282.8 | 307.1 | 1788.2 | 4.8281 | 2.2581
SWRI | SWRI HWO 92-9 | 143.9167 | 95.04 | 49.4 | 25 | 90.6 | 2800 | 194 | 70.48 | 35 | 109.2 | 958.3 | 126.9 | 185.6 | 198.2 | 8.9 | 192.9 | 282.8 | 307.1 | 1802.7 | 4.8047 | 2.2532
SWRI | SWRI HWO 92-9 | 143.9333 | 95.03 | 49.4 | 25 | 90.5 | 2800 | 193.98 | 70.47 | 35 | 109.1 | 958 | 127.1 | 185.6 | 198.1 | 8.9 | 191.3 | 282.9 | 307.2 | 1809.4 | 4.8281 | 2.2581
SWRI | SWRI HWO 92-9 | 143.95 | 95.04 | 49.4 | 25.1 | 90.5 | 2800 | 194.01 | 70.49 | 34.9 | 109.1 | 958 | 126.9 | 185.5 | 198 | 8.9 | 196.8 | 283.2 | 307.4 | 1791.2 | 4.8281 | 2.2581
SWRI | SWRI HWO 92-9 | 143.9667 | 95.04 | 49.4 | 25.1 | 90.4 | 2800 | 193.97 | 70.51 | 34.9 | 109.2 | 957.9 | 127 | 185.5 | 198 | 8.9 | 196.2 | 282.9 | 307.2 | 1792.8 | 4.8047 | 2.2581
SWRI | SWRI HWO 92-9 | 143.9833 | 95.03 | 49.4 | 25.1 | 90.5 | 2800 | 193.95 | 70.56 | 35 | 109.2 | 957.6 | 127 | 185.4 | 197.9 | 9 | 188.4 | 282.9 | 307.2 | 1807.1 | 4.8281 | 2.2581
SWRI | SWRI HWO 92-9 | 144 | 95.02 | 49.5 | 25 | 90.5 | 2800 | 194 | 70.47 | 34.9 | 109.1 | 957.4 | 127 | 185.5 | 198 | 9.1 | 198.6 | 283 | 307.3 | 1801.5 | 4.8516 | 2.2581
SWRI | SWRI HWO 92-9 | 144.0167 | 95.03 | 49.5 | 25.1 | 90.5 | 2800 | 194.03 | 70.48 | 35 | 109.1 | 958.2 | 126.9 | 185.6 | 198.1 | 9 | 198.3 | 283.1 | 307.4 | 1816.1 | 4.8047 | 2.2581
SWRI | SWRI HWO 92-9 | 144.0333 | 95.03 | 49.5 | 25.1 | 90.5 | 2800 | 193.99 | 70.47 | 35 | 109.1 | 957.9 | 127 | 185.6 | 198.1 | 9 | 191.8 | 283.3 | 307.5 | 1804.9 | 4.8047 | 2.2581
SWRI | SWRI HWO 92-9 | 144.05 | 95.04 | 49.5 | 25.1 | 90.6 | 2800 | 194 | 70.54 | 35 | 109.1 | 957.9 | 127.1 | 185.6 | 198.1 | 9.1 | 199.1 | 283.4 | 307.6 | 1807.6 | 4.8047 | 2.2581
SWRI | SWRI HWO 92-9 | 144.0667 | 95.02 | 49.6 | 25.1 | 90.5 | 2800 | 193.97 | 70.53 | 35.1 | 109.1 | 957.5 | 126.8 | 185.4 | 198 | 9 | 193.9 | 283 | 307.3 | 1795.5 | 4.8047 | 2.2581
SWRI | SWRI HWO 92-9 | 144.0833 | 95.04 | 49.7 | 25.1 | 90.5 | 2800 | 193.99 | 70.45 | 35.1 | 109.1 | 957.9 | 126.9 | 185.5 | 198.1 | 9.2 | 196.2 | 283.4 | 307.7 | 1804.3 | 4.8047 | 2.2581
SWRI | SWRI HWO 92-9 | 144.1 | 95.04 | 49.7 | 25.1 | 90.5 | 2800 | 194.01 | 70.54 | 35 | 109 | 957.3 | 126.8 | 185.5 | 198.1 | 8.9 | 195.2 | 283.1 | 307.4 | 1800.1 | 4.8047 | 2.2581
SWRI | SWRI HWO 92-9 | 144.1167 | 95.04 | 49.8 | 25.1 | 90.4 | 2800 | 194.06 | 70.49 | 35 | 108.9 | 958 | 126.7 | 185.7 | 198.2 | 9.1 | 197.9 | 283.3 | 307.7 | 1806.7 | 4.8047 | 2.2581
SWRI | SWRI HWO 92-9 | 144.1333 | 95.04 | 49.8 | 25.1 | 90.4 | 2800 | 194.01 | 70.56 | 35.1 | 108.9 | 958.2 | 126.8 | 185.5 | 198.1 | 9 | 194.1 | 283.2 | 307.5 | 1800.3 | 4.8281 | 2.2581
SWRI | SWRI HWO 92-9 | 144.15 | 95.04 | 49.9 | 25.1 | 90.5 | 2800 | 194.01 | 70.52 | 35.1 | 108.8 | 958.3 | 126.8 | 185.6 | 198.1 | 8.9 | 197 | 283.3 | 307.6 | 1791.8 | 4.8047 | 2.2581
SWRI | SWRI HWO 92-9 | 144.1667 | 95.04 | 49.9 | 25 | 90.5 | 2800 | 194.01 | 70.46 | 35 | 108.8 | 958 | 126.8 | 185.5 | 198.1 | 8.7 | 190.8 | 283.3 | 307.5 | 1789 | 4.8516 | 2.2581
SWRI | SWRI HWO 92-9 | 144.1833 | 95.04 | 49.8 | 25 | 90.4 | 2800 | 194.01 | 70.45 | 35.1 | 108.7 | 958.1 | 126.8 | 185.6 | 198.1 | 8.8 | 194.1 | 283.3 | 307.6 | 1776.2 | 4.8047 | 2.2581
SWRI | SWRI HWO 92-9 | 144.2 | 95.04 | 49.7 | 24.9 | 90.5 | 2800 | 193.96 | 70.47 | 35.1 | 108.7 | 957.4 | 126.6 | 185.5 | 198.1 | 8.9 | 191.8 | 283.7 | 308 | 1773.8 | 4.8281 | 2.2581
SWRI | SWRI HWO 92-9 | 144.2167 | 95.03 | 49.7 | 25 | 90.6 | 2800 | 194.03 | 70.47 | 35.1 | 108.7 | 958 | 126.7 | 185.6 | 198.1 | 8.9 | 194.6 | 283.2 | 307.5 | 1768.6 | 4.8047 | 2.2581
SWRI | SWRI HWO 92-9 | 144.2333 | 95 | 49.7 | 25 | 90.5 | 2800 | 193.97 | 70.63 | 35 | 108.8 | 958.1 | 126.7 | 185.4 | 197.9 | 9 | 190.4 | 283.3 | 307.6 | 1763.3 | 4.8516 | 2.2581
SWRI | SWRI HWO 92-9 | 144.25 | 95.02 | 49.7 | 24.9 | 90.5 | 2800 | 193.97 | 70.5 | 35 | 108.9 | 957.9 | 126.7 | 185.5 | 198.1 | 9.1 | 191.3 | 283.7 | 307.9 | 1757.2 | 4.8047 | 2.263
SWRI | SWRI HWO 92-9 | 144.2667 | 95.02 | 50 | 24.8 | 90.6 | 2800 | 193.97 | 70.46 | 35 | 109 | 957.9 | 126.9 | 185.6 | 198.1 | 9.2 | 196.2 | 283.5 | 307.9 | 1746.2 | 4.8516 | 2.2581
SWRI | SWRI HWO 92-9 | 144.2833 | 95.02 | 50.1 | 24.9 | 90.5 | 2800 | 194 | 70.6 | 35 | 109 | 958.3 | 126.8 | 185.6 | 198.1 | 9 | 193.2 | 283.3 | 307.5 | 1758.3 | 4.8047 | 2.2581
SWRI | SWRI HWO 92-9 | 144.3 | 95.01 | 50.2 | 24.8 | 90.4 | 2800 | 194 | 70.46 | 35 | 109.1 | 957.8 | 127 | 185.6 | 198.2 | 9.1 | 195.8 | 283.4 | 307.7 | 1744.3 | 4.8281 | 2.2581
SWRI | SWRI HWO 92-9 | 144.3167 | 95.01 | 50.2 | 24.9 | 90.4 | 2800 | 193.98 | 70.46 | 35 | 109.1 | 957.8 | 126.9 | 185.6 | 198.1 | 8.9 | 194.4 | 283.1 | 307.4 | 1743.4 | 4.8047 | 2.2581
SWRI | SWRI HWO 92-9 | 144.3333 | 95.01 | 50.3 | 24.9 | 90.5 | 2800 | 194.01 | 70.59 | 35 | 109.1 | 957.9 | 127 | 185.6 | 198.1 | 9 | 195.8 | 283.5 | 307.7 | 1732.9 | 4.8281 | 2.2581
SWRI | SWRI HWO 92-9 | 144.35 | 95.01 | 50.3 | 24.9 | 90.5 | 2800 | 194.03 | 70.47 | 35 | 109.1 | 957.6 | 127 | 185.5 | 198.1 | 8.9 | 193 | 283.2 | 307.5 | 1750.2 | 4.8047 | 2.2581
SWRI | SWRI HWO 92-9 | 144.3667 | 95.01 | 50.3 | 24.8 | 90.5 | 2800 | 194.02 | 70.49 | 35 | 109.2 | 958 | 127 | 185.7 | 198.2 | 9 | 196.8 | 283.1 | 307.4 | 1738.6 | 4.8047 | 2.2581
SWRI | SWRI HWO 92-9 | 144.3833 | 95 | 50.3 | 24.8 | 90.6 | 2800 | 193.99 | 70.53 | 35 | 109.2 | 958 | 127 | 185.5 | 198 | 8.9 | 193 | 282.8 | 307.1 | 1750 | 4.8047 | 2.2581
SWRI | SWRI HWO 92-9 | 144.4 | 94.99 | 50.3 | 24.9 | 90.5 | 2800 | 193.99 | 70.54 | 35 | 109.2 | 957.8 | 127 | 185.5 | 198.1 | 8.9 | 191 | 283 | 307.3 | 1770.6 | 4.8516 | 2.2581
SWRI | SWRI HWO 92-9 | 144.4167 | 95.01 | 50.3 | 24.8 | 90.4 | 2800 | 194.05 | 70.45 | 35.1 | 109.2 | 957.9 | 127 | 185.6 | 198.1 | 8.8 | 195.2 | 283 | 307.2 | 1772.8 | 4.8047 | 2.2581
SWRI | SWRI HWO 92-9 | 144.4333 | 95 | 50.3 | 24.8 | 90.5 | 2800 | 193.97 | 70.5 | 35 | 109.1 | 957.8 | 127 | 185.5 | 198.1 | 8.8 | 192.3 | 283 | 307.2 | 1770.2 | 4.8281 | 2.2581
SWRI | SWRI HWO 92-9 | 144.45 | 95 | 50.4 | 24.9 | 90.6 | 2800 | 193.98 | 70.45 | 35.1 | 109.1 | 957.8 | 126.7 | 185.6 | 198.1 | 8.8 | 189.9 | 282.9 | 307.2 | 1753.6 | 4.8047 | 2.2581
SWRI | SWRI HWO 92-9 | 144.4667 | 94.99 | 50.4 | 25 | 90.5 | 2800 | 193.95 | 70.5 | 35.1 | 109.1 | 958.1 | 127 | 185.6 | 198.1 | 9 | 189.8 | 283.1 | 307.4 | 1760.2 | 4.8516 | 2.2581
SWRI | SWRI HWO 92-9 | 144.4833 | 94.99 | 50.4 | 25.1 | 90.4 | 2800 | 194.01 | 70.5 | 35.1 | 109.1 | 957.9 | 126.9 | 185.6 | 198.1 | 8.9 | 192.1 | 283 | 307.3 | 1768 | 4.8047 | 2.2581
SWRI | SWRI HWO 92-9 | 144.5 | 95 | 50.3 | 25 | 90.5 | 2800 | 193.98 | 70.51 | 35.1 | 109 | 958.1 | 126.9 | 185.7 | 198.2 | 9.1 | 195.9 | 283.2 | 307.6 | 1772 | 4.8516 | 2.2581
SWRI | SWRI HWO 92-9 | 144.5167 | 94.99 | 50.2 | 25 | 90.3 | 2800 | 193.98 | 70.54 | 35 | 108.9 | 958.1 | 126.9 | 185.6 | 198.2 | 9 | 193.6 | 283.2 | 307.5 | 1761.7 | 4.8047 | 2.2581
SWRI | SWRI HWO 92-9 | 144.5333 | 94.99 | 50.2 | 25 | 90.6 | 2800 | 193.96 | 70.49 | 35 | 108.9 | 957.5 | 126.8 | 185.5 | 198.1 | 8.8 | 189.3 | 283 | 307.3 | 1777 | 4.8047 | 2.2581
SWRI | SWRI HWO 92-9 | 144.55 | 94.99 | 50.2 | 25 | 90.5 | 2800 | 194.02 | 70.47 | 35.1 | 108.9 | 957.9 | 126.7 | 185.6 | 198.1 | 9.1 | 196.5 | 283.4 | 307.8 | 1777 | 4.8047 | 2.2581
SWRI | SWRI HWO 92-9 | 144.5667 | 94.99 | 50.1 | 25 | 90.4 | 2800 | 193.99 | 70.56 | 35 | 108.8 | 957.9 | 126.7 | 185.6 | 198.1 | 8.8 | 193.9 | 283.2 | 307.6 | 1790.3 | 4.8281 | 2.2581
SWRI | SWRI HWO 92-9 | 144.5833 | 95 | 50.6 | 25 | 90.8 | 2800 | 193.96 | 70.47 | 35 | 109.2 | 958 | 126.9 | 185.6 | 198.1 | 8.7 | 190.9 | 282.8 | 307.1 | 1774.9 | 4.8047 | 2.2581
SWRI | SWRI HWO 92-9 | 144.6 | 95 | 50.6 | 25 | 90.4 | 2800 | 193.97 | 70.47 | 35 | 109.1 | 957.7 | 127 | 185.6 | 198.1 | 8.8 | 194 | 282.9 | 307.2 | 1770.4 | 4.8047 | 2.2581
SWRI | SWRI HWO 92-9 | 144.6167 | 94.99 | 50.2 | 25 | 90.3 | 2800 | 194.01 | 70.56 | 35 | 108.9 | 957.4 | 126.8 | 185.5 | 198 | 8.8 | 191 | 282.9 | 307.2 | 1789.8 | 4.8047 | 2.2581
SWRI | SWRI HWO 92-9 | 144.6333 | 94.99 | 50.2 | 25.1 | 90.5 | 2800 | 194.02 | 70.51 | 35 | 108.9 | 957.6 | 126.9 | 185.6 | 198.1 | 8.6 | 186.9 | 282.8 | 307 | 1785.1 | 4.8047 | 2.2581
SWRI | SWRI HWO 92-9 | 144.65 | 94.99 | 50.2 | 25.1 | 90.6 | 2800 | 193.99 | 70.45 | 35.1 | 108.8 | 957.7 | 126.7 | 185.6 | 198.2 | 8.9 | 191.7 | 283.1 | 307.4 | 1769.9 | 4.8047 | 2.2581
SWRI | SWRI HWO 92-9 | 144.6667 | 95 | 50.2 | 25.1 | 90.6 | 2800 | 194.04 | 70.6 | 35.1 | 108.9 | 957.7 | 126.8 | 185.6 | 198.2 | 8.7 | 185.8 | 283 | 307.3 | 1777.3 | 4.8047 | 2.2581
SWRI | SWRI HWO 92-9 | 144.6833 | 95 | 50.1 | 25.1 | 90.5 | 2800 | 193.99 | 70.49 | 35.1 | 108.9 | 957.9 | 126.9 | 185.6 | 198.1 | 8.8 | 192.6 | 283 | 307.3 | 1768.6 | 4.8047 | 2.2581
SWRI | SWRI HWO 92-9 | 144.7 | 94.99 | 50.3 | 25.1 | 90.6 | 2800 | 194.08 | 70.47 | 35 | 108.9 | 958.2 | 126.8 | 185.7 | 198.2 | 8.8 | 190 | 283.2 | 307.5 | 1758.6 | 4.8281 | 2.2581
SWRI | SWRI HWO 92-9 | 144.7167 | 95 | 50.3 | 25.1 | 90.5 | 2800 | 194 | 70.53 | 35 | 109 | 958 | 126.7 | 185.6 | 198.2 | 8.7 | 188.5 | 282.9 | 307.2 | 1771.3 | 4.8047 | 2.2581
SWRI | SWRI HWO 92-9 | 144.7333 | 95 | 50.3 | 25.1 | 90.4 | 2800 | 194.01 | 70.54 | 35 | 109 | 957.7 | 127 | 185.6 | 198.2 | 8.7 | 192.2 | 282.9 | 307.2 | 1779.3 | 4.8047 | 2.2581
SWRI | SWRI HWO 92-9 | 144.75 | 95 | 50.3 | 25.2 | 90.4 | 2800 | 194.02 | 70.46 | 35 | 108.9 | 957.3 | 126.9 | 185.6 | 198.1 | 8.9 | 195.6 | 283 | 307.4 | 1777.1 | 4.8047 | 2.2581
SWRI | SWRI HWO 92-9 | 144.7667 | 94.99 | 50.4 | 25.3 | 90.5 | 2800 | 194 | 70.59 | 35 | 109 | 957.7 | 126.8 | 185.7 | 198.2 | 9 | 194.5 | 283.3 | 307.5 | 1771.5 | 4.8047 | 2.2581
SWRI | SWRI HWO 92-9 | 144.7833 | 95 | 50.4 | 25.2 | 90.5 | 2800 | 194.01 | 70.47 | 35 | 109.1 | 957.3 | 126.9 | 185.6 | 198.1 | 8.9 | 191.5 | 283.2 | 307.6 | 1787.5 | 4.8047 | 2.2581
SWRI | SWRI HWO 92-9 | 144.8 | 95 | 50.4 | 25.1 | 90.6 | 2800 | 194 | 70.44 | 35.1 | 109.1 | 957.9 | 127.1 | 185.7 | 198.2 | 8.9 | 184.8 | 283 | 307.3 | 1764.9 | 4.8047 | 2.2581
SWRI | SWRI HWO 92-9 | 144.8167 | 95 | 50.4 | 25.1 | 90.5 | 2800 | 194 | 70.5 | 35 | 109.1 | 957.6 | 126.9 | 185.6 | 198.2 | 9 | 200.7 | 283.3 | 307.6 | 1786.4 | 4.8047 | 2.2581
SWRI | SWRI HWO 92-9 | 144.8333 | 95 | 50.4 | 25.1 | 90.5 | 2800 | 194.03 | 70.5 | 35.1 | 109.1 | 958.1 | 126.9 | 185.7 | 198.2 | 9 | 195.1 | 283.2 | 307.4 | 1773.2 | 4.8047 | 2.2581
SWRI | SWRI HWO 92-9 | 144.85 | 94.99 | 50.4 | 25.2 | 90.5 | 2800 | 193.99 | 70.58 | 35.1 | 109.1 | 958 | 126.9 | 185.6 | 198.1 | 8.8 | 194 | 283.1 | 307.4 | 1761.8 | 4.8047 | 2.2581
SWRI | SWRI HWO 92-9 | 144.8667 | 95.01 | 50.4 | 25 | 90.4 | 2800 | 193.96 | 70.47 | 35.1 | 109.1 | 957.5 | 126.9 | 185.5 | 198.1 | 8.8 | 192.4 | 283.2 | 307.6 | 1764.6 | 4.8047 | 2.2581
SWRI | SWRI HWO 92-9 | 144.8833 | 95 | 50.4 | 25 | 90.4 | 2800 | 193.96 | 70.46 | 35.1 | 109.1 | 957.7 | 126.8 | 185.5 | 198.1 | 8.9 | 195.1 | 283.3 | 307.7 | 1745 | 4.8047 | 2.2581
SWRI | SWRI HWO 92-9 | 144.9 | 95.01 | 50.3 | 25 | 90.5 | 2800 | 193.98 | 70.47 | 35.1 | 109 | 957.8 | 127 | 185.5 | 198 | 8.9 | 190.8 | 283.1 | 307.5 | 1745.2 | 4.8281 | 2.2581
SWRI | SWRI HWO 92-9 | 144.9167 | 95.01 | 50.3 | 25 | 90.6 | 2800 | 194.04 | 70.45 | 35.1 | 109 | 958 | 126.9 | 185.6 | 198.1 | 8.8 | 194.1 | 283.1 | 307.5 | 1747.6 | 4.8047 | 2.2581
SWRI | SWRI HWO 92-9 | 144.9333 | 95.01 | 50.3 | 25 | 90.6 | 2800 | 193.99 | 70.53 | 35 | 109.1 | 958 | 127 | 185.6 | 198.1 | 8.9 | 196 | 283 | 307.4 | 1747.5 | 4.8047 | 2.2581
SWRI | SWRI HWO 92-9 | 144.95 | 95.01 | 50.3 | 25.1 | 90.5 | 2800 | 194.02 | 70.52 | 35 | 109.1 | 957.6 | 126.9 | 185.6 | 198.1 | 8.9 | 197 | 283.1 | 307.4 | 1752.9 | 4.8047 | 2.2581
SWRI | SWRI HWO 92-9 | 144.9667 | 95.01 | 50.2 | 25.1 | 90.3 | 2800 | 194.06 | 70.48 | 35.1 | 109 | 957.8 | 126.8 | 185.6 | 198.1 | 8.9 | 195.3 | 283.3 | 307.6 | 1739.2 | 4.8281 | 2.2581
SWRI | SWRI HWO 92-9 | 144.9833 | 95.01 | 50.1 | 25.1 | 90.4 | 2800 | 194 | 70.52 | 35.1 | 109 | 957.2 | 126.9 | 185.5 | 198.1 | 8.9 | 192.7 | 283.2 | 307.6 | 1728.7 | 4.8047 | 2.2532
SWRI | SWRI HWO 92-9 | 145 | 95.02 | 50 | 25.1 | 90.6 | 2800 | 193.98 | 70.47 | 35.1 | 109 | 957.9 | 126.9 | 185.6 | 198.2 | 9.1 | 200.7 | 283.4 | 307.7 | 1741.7 | 4.8047 | 2.2581
SWRI | SWRI HWO 92-9 | 145.0167 | 95 | 50 | 25.1 | 90.6 | 2800 | 194.02 | 70.47 | 35 | 108.9 | 957.2 | 126.9 | 185.5 | 198.1 | 9 | 194 | 283.4 | 307.7 | 1755 | 4.8047 | 2.2581
SWRI | SWRI HWO 92-9 | 145.0333 | 95.01 | 50 | 25 | 90.6 | 2800 | 194.02 | 70.51 | 34.9 | 109 | 957.5 | 126.9 | 185.6 | 198.2 | 9.1 | 196 | 283.5 | 307.8 | 1748 | 4.8047 | 2.2581
SWRI | SWRI HWO 92-9 | 145.05 | 95 | 50.1 | 25 | 90.6 | 2800 | 194.01 | 70.46 | 35 | 109 | 957.7 | 126.9 | 185.5 | 198.1 | 8.8 | 190.6 | 283.1 | 307.4 | 1744.2 | 4.8047 | 2.2581
SWRI | SWRI HWO 92-9 | 145.0667 | 95.01 | 50.1 | 25 | 90.5 | 2800 | 193.96 | 70.48 | 35 | 109.1 | 958.1 | 126.9 | 185.5 | 198.1 | 8.9 | 194.5 | 283.2 | 307.5 | 1744.5 | 4.8047 | 2.2532
SWRI | SWRI HWO 92-9 | 145.0833 | 94.99 | 50.1 | 25 | 90.4 | 2800 | 193.99 | 70.48 | 34.9 | 109 | 958.2 | 127 | 185.6 | 198.2 | 8.9 | 191.5 | 283 | 307.4 | 1744.1 | 4.8047 | 2.2581
SWRI | SWRI HWO 92-9 | 145.1 | 95.01 | 50.1 | 24.9 | 90.5 | 2800 | 193.99 | 70.46 | 34.9 | 109 | 958 | 127 | 185.7 | 198.2 | 8.8 | 189.9 | 283.1 | 307.5 | 1742 | 4.8281 | 2.2581
SWRI | SWRI HWO 92-9 | 145.1167 | 95.01 | 50.1 | 24.9 | 90.5 | 2800 | 193.98 | 70.55 | 35 | 109.1 | 957.8 | 127 | 185.5 | 198 | 9 | 194.7 | 283.1 | 307.5 | 1726.5 | 4.8047 | 2.2581
SWRI | SWRI HWO 92-9 | 145.1333 | 95.01 | 50.2 | 24.9 | 90.5 | 2800 | 194 | 70.46 | 35 | 109.1 | 957.7 | 127 | 185.5 | 198 | 8.9 | 193.2 | 283.1 | 307.4 | 1738.2 | 4.8047 | 2.2483
SWRI | SWRI HWO 92-9 | 145.15 | 95.01 | 50.2 | 25 | 90.5 | 2800 | 194 | 70.46 | 35 | 109 | 957.6 | 126.9 | 185.5 | 198 | 8.9 | 192.2 | 283.2 | 307.5 | 1730.3 | 4.8047 | 2.2581
SWRI | SWRI HWO 92-9 | 145.1667 | 95.01 | 50.2 | 25.1 | 90.6 | 2800 | 194.01 | 70.54 | 35 | 109.1 | 958.3 | 126.8 | 185.5 | 198.1 | 8.8 | 194.7 | 283.1 | 307.5 | 1729.3 | 4.8047 | 2.2581
SWRI | SWRI HWO 92-9 | 145.1833 | 95.02 | 50.2 | 25.1 | 90.5 | 2800 | 193.98 | 70.46 | 35 | 109.1 | 957.7 | 126.8 | 185.6 | 198.1 | 8.8 | 191.7 | 283 | 307.3 | 1728.7 | 4.8047 | 2.2581
SWRI | SWRI HWO 92-9 | 145.2 | 95.01 | 50.2 | 25.2 | 90.5 | 2800 | 193.96 | 70.54 | 35.1 | 109.1 | 957.3 | 126.9 | 185.5 | 198.1 | 8.9 | 195 | 283.6 | 307.9 | 1724.8 | 4.8516 | 2.2581
SWRI | SWRI HWO 92-9 | 145.2167 | 95.01 | 50.3 | 25.2 | 90.5 | 2800 | 193.97 | 70.47 | 35.1 | 109 | 957.6 | 127 | 185.5 | 198.1 | 8.7 | 185.6 | 283.1 | 307.5 | 1724.7 | 4.8047 | 2.2581
SWRI | SWRI HWO 92-9 | 145.2333 | 95.01 | 50.2 | 25.3 | 90.5 | 2800 | 194.08 | 70.48 | 35.1 | 109 | 957.7 | 127 | 185.6 | 198.2 | 9 | 196.3 | 283.1 | 307.4 | 1728.1 | 4.8281 | 2.2581
SWRI | SWRI HWO 92-9 | 145.25 | 95.01 | 49.7 | 25.3 | 90.3 | 2800 | 194.01 | 70.53 | 35.1 | 108.9 | 956.8 | 126.8 | 185.4 | 197.9 | 8.9 | 197.7 | 283.1 | 307.5 | 1720.8 | 4.8047 | 2.2581
SWRI | SWRI HWO 92-9 | 145.2667 | 95 | 49.5 | 25.2 | 90.4 | 2800 | 194.08 | 70.46 | 35.1 | 108.7 | 957.9 | 126.8 | 185.6 | 198.1 | 8.9 | 196.8 | 283.5 | 307.9 | 1730 | 4.8516 | 2.2581
SWRI | SWRI HWO 92-9 | 145.2833 | 94.99 | 49.5 | 25.3 | 90.6 | 2800 | 194.04 | 70.49 | 35.1 | 108.8 | 958.2 | 126.6 | 185.6 | 198.2 | 8.8 | 189.2 | 283.1 | 307.4 | 1732.3 | 4.8047 | 2.2581
SWRI | SWRI HWO 92-9 | 145.3 | 94.99 | 49.5 | 25.3 | 90.5 | 2800 | 193.95 | 70.54 | 35 | 108.7 | 957.2 | 126.7 | 185.4 | 197.9 | 9 | 195.8 | 283.6 | 308 | 1726.6 | 4.8516 | 2.2532
SWRI | SWRI HWO 92-9 | 145.3167 | 95 | 49.6 | 25.3 | 90.7 | 2800 | 194.01 | 70.44 | 35 | 109 | 958.1 | 126.8 | 185.5 | 198.1 | 8.9 | 193.7 | 283.2 | 307.6 | 1724.3 | 4.8047 | 2.2581
SWRI | SWRI HWO 92-9 | 145.3333 | 95 | 50.1 | 25.4 | 90.8 | 2800 | 193.94 | 70.52 | 35 | 109.1 | 957.7 | 127 | 185.6 | 198.2 | 8.9 | 194.3 | 283 | 307.4 | 1721.9 | 4.8516 | 2.2581
SWRI | SWRI HWO 92-9 | 145.35 | 94.98 | 49.6 | 25.2 | 90.1 | 2800 | 194.04 | 70.49 | 35 | 108.8 | 958 | 126.8 | 185.5 | 198.1 | 8.9 | 196 | 283 | 307.4 | 1721.9 | 4.8047 | 2.2581
SWRI | SWRI HWO 92-9 | 145.3667 | 95 | 49.5 | 25.1 | 90.4 | 2800 | 194.02 | 70.47 | 35 | 108.7 | 957.3 | 126.7 | 185.4 | 198.1 | 8.9 | 194.5 | 283.3 | 307.7 | 1737 | 4.8516 | 2.2581
SWRI | SWRI HWO 92-9 | 145.3833 | 94.99 | 49.5 | 25.1 | 90.6 | 2800 | 194.07 | 70.46 | 35 | 108.7 | 958.2 | 126.8 | 185.6 | 198.2 | 8.7 | 194.1 | 283.2 | 307.6 | 1717.1 | 4.8047 | 2.2581
SWRI | SWRI HWO 92-9 | 145.4 | 95 | 49.4 | 24.9 | 90.5 | 2800 | 193.98 | 70.51 | 34.9 | 108.7 | 958 | 126.8 | 185.4 | 197.9 | 8.9 | 188.6 | 283.5 | 307.9 | 1722 | 4.8047 | 2.2581
SWRI | SWRI HWO 92-9 | 145.4167 | 95 | 49.4 | 24.8 | 90.5 | 2800 | 193.98 | 70.51 | 34.9 | 108.8 | 958.3 | 126.6 | 185.4 | 198 | 8.7 | 189.8 | 283.1 | 307.5 | 1720.7 | 4.8047 | 2.2581
SWRI | SWRI HWO 92-9 | 145.4333 | 95 | 49.4 | 24.8 | 90.6 | 2800 | 194.02 | 70.49 | 34.8 | 109 | 957.7 | 126.8 | 185.3 | 197.9 | 8.8 | 190.5 | 283.1 | 307.6 | 1716.8 | 4.8047 | 2.2581
SWRI | SWRI HWO 92-9 | 145.45 | 95 | 49.4 | 24.7 | 90.6 | 2800 | 194 | 70.44 | 34.8 | 109 | 958.5 | 126.8 | 185.4 | 198 | 8.7 | 190.6 | 283.1 | 307.4 | 1723.8 | 4.8047 | 2.2581
SWRI | SWRI HWO 92-9 | 145.4667 | 95 | 49.5 | 24.7 | 90.5 | 2800 | 194.01 | 70.49 | 34.8 | 109 | 958.2 | 126.8 | 185.4 | 198 | 8.9 | 189.8 | 283.1 | 307.5 | 1722.9 | 4.8047 | 2.2581
SWRI | SWRI HWO 92-9 | 145.4833 | 95.01 | 49.5 | 24.7 | 90.4 | 2800 | 194 | 70.52 | 34.8 | 109 | 958 | 126.9 | 185.3 | 197.9 | 8.8 | 190 | 283.1 | 307.5 | 1729.8 | 4.8047 | 2.2581
SWRI | SWRI HWO 92-9 | 145.5 | 95 | 49.5 | 24.6 | 90.5 | 2800 | 194.07 | 70.46 | 34.9 | 109 | 959 | 127 | 185.5 | 198 | 8.8 | 193.4 | 283.3 | 307.6 | 1717.8 | 4.8047 | 2.2581
SWRI | SWRI HWO 92-9 | 145.5167 | 95.01 | 49.5 | 24.7 | 90.5 | 2800 | 194.01 | 70.49 | 34.9 | 109.1 | 958.6 | 127 | 185.4 | 198 | 8.6 | 190.2 | 283 | 307.4 | 1728.2 | 4.8047 | 2.2581
SWRI | SWRI HWO 92-9 | 145.5333 | 95.01 | 49.5 | 24.6 | 90.6 | 2800 | 194.06 | 70.46 | 35 | 109.2 | 958.4 | 126.9 | 185.5 | 198.1 | 8.8 | 195 | 282.9 | 307.3 | 1713.2 | 4.875 | 2.2581
SWRI | SWRI HWO 92-9 | 145.55 | 95.01 | 49.5 | 24.5 | 90.6 | 2800 | 193.99 | 70.45 | 35.1 | 109.2 | 959.1 | 127.1 | 185.4 | 198 | 8.8 | 190.3 | 282.9 | 307.3 | 1702.7 | 4.8047 | 2.2581
SWRI | SWRI HWO 92-9 | 145.5667 | 95.01 | 49.5 | 24.6 | 90.5 | 2800 | 193.96 | 70.58 | 35.1 | 109.2 | 958.5 | 127 | 185.4 | 198 | 9 | 190.8 | 283.1 | 307.5 | 1691.7 | 4.875 | 2.2581
SWRI | SWRI HWO 92-9 | 145.5833 | 95 | 49.6 | 24.7 | 90.3 | 2800 | 194 | 70.47 | 35.1 | 109.2 | 958.4 | 127.1 | 185.4 | 198 | 8.8 | 191.7 | 283 | 307.4 | 1697.4 | 4.8047 | 2.2581
SWRI | SWRI HWO 92-9 | 145.6 | 95 | 49.6 | 24.8 | 90.5 | 2800 | 194.03 | 70.53 | 35 | 109.2 | 958.9 | 127 | 185.5 | 198.1 | 8.8 | 193.5 | 283.1 | 307.5 | 1692.8 | 4.8516 | 2.2581
SWRI | SWRI HWO 92-9 | 145.6167 | 95.01 | 49.6 | 24.7 | 90.5 | 2800 | 194.01 | 70.48 | 35 | 109.1 | 958.9 | 127.1 | 185.5 | 198 | 8.8 | 190.1 | 282.8 | 307.3 | 1682.6 | 4.8047 | 2.2581
SWRI | SWRI HWO 92-9 | 145.6333 | 95.01 | 49.6 | 24.7 | 90.5 | 2800 | 194 | 70.51 | 35 | 109 | 958.7 | 126.9 | 185.4 | 198 | 8.6 | 189.5 | 283 | 307.3 | 1686.4 | 4.8047 | 2.2581
SWRI | SWRI HWO 92-9 | 145.65 | 95 | 49.6 | 24.7 | 90.5 | 2800 | 193.99 | 70.47 | 35 | 109 | 958.3 | 126.9 | 185.4 | 197.9 | 8.9 | 197.2 | 283.4 | 307.8 | 1684.8 | 4.8047 | 2.2581
SWRI | SWRI HWO 92-9 | 145.6667 | 95.01 | 49.6 | 24.7 | 90.6 | 2800 | 194.03 | 70.46 | 35 | 109 | 958.7 | 126.9 | 185.5 | 198.1 | 8.7 | 193.1 | 283 | 307.4 | 1678.3 | 4.8281 | 2.2581
SWRI | SWRI HWO 92-9 | 145.6833 | 95.01 | 49.6 | 24.6 | 90.6 | 2800 | 194.02 | 70.49 | 35 | 109 | 959.5 | 126.9 | 185.4 | 198 | 8.8 | 194.7 | 283.2 | 307.6 | 1684.5 | 4.8047 | 2.2581
SWRI | SWRI HWO 92-9 | 145.7 | 95 | 49.5 | 24.7 | 90.4 | 2800 | 193.95 | 70.52 | 35 | 108.9 | 958.2 | 127 | 185.2 | 197.8 | 9 | 191 | 283.2 | 307.6 | 1681.5 | 4.8047 | 2.2581
SWRI | SWRI HWO 92-9 | 145.7167 | 95.02 | 49.4 | 24.6 | 90.3 | 2800 | 194.07 | 70.46 | 34.9 | 108.9 | 958.6 | 126.9 | 185.5 | 198 | 8.8 | 188.8 | 283.4 | 307.8 | 1688.9 | 4.8047 | 2.2581
SWRI | SWRI HWO 92-9 | 145.7333 | 95.01 | 49.4 | 24.7 | 90.5 | 2800 | 193.95 | 70.65 | 35 | 108.8 | 958.2 | 126.7 | 185.3 | 197.8 | 9 | 190.8 | 283.6 | 307.9 | 1672 | 4.8047 | 2.2581
SWRI | SWRI HWO 92-9 | 145.75 | 95.01 | 49.4 | 24.8 | 90.6 | 2800 | 194.03 | 70.43 | 35.1 | 108.9 | 958.4 | 126.8 | 185.3 | 197.8 | 8.7 | 190.1 | 283.3 | 307.6 | 1673.8 | 4.8047 | 2.2581
SWRI | SWRI HWO 92-9 | 145.7667 | 95 | 49.5 | 24.8 | 90.5 | 2800 | 193.99 | 70.52 | 35 | 108.9 | 958.4 | 126.8 | 185.4 | 197.9 | 8.8 | 194.1 | 283.4 | 307.7 | 1684.6 | 4.8281 | 2.2581
SWRI | SWRI HWO 92-9 | 145.7833 | 95.01 | 51.1 | 24.9 | 90.8 | 2800 | 193.88 | 70.45 | 34.9 | 109.3 | 959 | 127.1 | 185.6 | 198.1 | 8.8 | 188.6 | 283.2 | 307.5 | 1689.3 | 4.8047 | 2.2581
SWRI | SWRI HWO 92-9 | 145.8 | 95.02 | 51.7 | 24.8 | 90.3 | 2800 | 193.89 | 70.52 | 35 | 109.1 | 958 | 127 | 185.4 | 198 | 8.8 | 190.9 | 283.4 | 307.7 | 1673.4 | 4.8516 | 2.2581
SWRI | SWRI HWO 92-9 | 145.8167 | 95.02 | 51.5 | 25 | 90.2 | 2800 | 194 | 70.49 | 35 | 109 | 958.4 | 126.9 | 185.5 | 198.1 | 8.8 | 191.7 | 283.3 | 307.6 | 1680 | 4.8047 | 2.2581
SWRI | SWRI HWO 92-9 | 145.8333 | 95.01 | 51.4 | 24.9 | 90.5 | 2800 | 194.03 | 70.49 | 34.9 | 109 | 958 | 126.9 | 185.5 | 198.1 | 8.7 | 189.5 | 283.2 | 307.6 | 1708.1 | 4.8281 | 2.2581
SWRI | SWRI HWO 92-9 | 145.85 | 95.01 | 51.4 | 24.8 | 90.6 | 2800 | 193.95 | 70.48 | 35.1 | 109 | 958.6 | 126.8 | 185.5 | 198 | 8.9 | 193 | 283.5 | 307.9 | 1688.5 | 4.8047 | 2.2581
SWRI | SWRI HWO 92-9 | 145.8667 | 95.01 | 51.2 | 24.7 | 90.6 | 2800 | 194.02 | 70.47 | 35 | 109 | 958.4 | 126.8 | 185.5 | 198 | 8.8 | 190.8 | 283.3 | 307.7 | 1700.7 | 4.8516 | 2.2581
SWRI | SWRI HWO 92-9 | 145.8833 | 95 | 51 | 24.7 | 90.6 | 2800 | 194.01 | 70.52 | 35 | 109.1 | 958.8 | 126.9 | 185.4 | 197.9 | 8.9 | 189.7 | 283.4 | 307.7 | 1699.9 | 4.8047 | 2.2581
SWRI | SWRI HWO 92-9 | 145.9 | 94.99 | 51 | 24.7 | 90.5 | 2800 | 194.04 | 70.57 | 34.9 | 109.1 | 958.8 | 126.9 | 185.5 | 198 | 8.9 | 195.5 | 283.1 | 307.5 | 1694.1 | 4.8516 | 2.2581
SWRI | SWRI HWO 92-9 | 145.9167 | 94.99 | 50.9 | 24.7 | 90.5 | 2800 | 194 | 70.54 | 35 | 109.1 | 958.6 | 127 | 185.4 | 197.9 | 8.6 | 185 | 282.9 | 307.3 | 1671.7 | 4.8047 | 2.2581
SWRI | SWRI HWO 92-9 | 145.9333 | 94.98 | 50.7 | 24.8 | 90.4 | 2800 | 194.02 | 70.48 | 34.9 | 109.1 | 959.3 | 127 | 185.5 | 198 | 8.8 | 184.9 | 283.3 | 307.6 | 1687.4 | 4.8281 | 2.2581
SWRI | SWRI HWO 92-9 | 145.95 | 94.99 | 50.5 | 24.7 | 90.4 | 2800 | 194.03 | 70.47 | 34.9 | 109.1 | 959.2 | 127 | 185.5 | 198 | 8.8 | 191.7 | 283.2 | 307.6 | 1681.6 | 4.8047 | 2.2581
SWRI | SWRI HWO 92-9 | 145.9667 | 95 | 50.4 | 24.7 | 90.5 | 2800 | 193.97 | 70.67 | 35 | 109 | 958.7 | 127 | 185.4 | 197.9 | 8.8 | 191.7 | 283.2 | 307.6 | 1698 | 4.8281 | 2.2581
SWRI | SWRI HWO 92-9 | 145.9833 | 95 | 50.2 | 24.7 | 90.5 | 2800 | 194.01 | 70.46 | 34.9 | 109 | 958.7 | 127.1 | 185.4 | 197.9 | 9.1 | 191.8 | 283.5 | 307.8 | 1692.6 | 4.8047 | 2.2581
SWRI | SWRI HWO 92-9 | 146 | 94.98 | 50.2 | 24.8 | 90.5 | 2800 | 194.05 | 70.48 | 35 | 109 | 958.6 | 126.9 | 185.5 | 198 | 8.9 | 194 | 283.2 | 307.5 | 1691.4 | 4.8281 | 2.2581
SWRI | SWRI HWO 92-9 | 146.0167 | 94.99 | 50.2 | 24.9 | 90.6 | 2800 | 193.96 | 70.55 | 35.1 | 109.1 | 958.1 | 126.9 | 185.4 | 197.9 | 8.8 | 193.5 | 283.4 | 307.7 | 1685.4 | 4.8047 | 2.2581
SWRI | SWRI HWO 92-9 | 146.0333 | 94.98 | 50.2 | 25.1 | 90.6 | 2800 | 194.02 | 70.49 | 35.1 | 109.1 | 958.3 | 127 | 185.4 | 197.9 | 9 | 188.5 | 283.2 | 307.6 | 1674.9 | 4.8281 | 2.2581
SWRI | SWRI HWO 92-9 | 146.05 | 94.98 | 50.2 | 25.1 | 90.4 | 2800 | 194.01 | 70.49 | 35.1 | 109.1 | 958.3 | 127 | 185.4 | 198 | 8.8 | 193.9 | 283.1 | 307.5 | 1674.5 | 4.8047 | 2.2581
SWRI | SWRI HWO 92-9 | 146.0667 | 94.98 | 50.1 | 25.2 | 90.5 | 2800 | 194 | 70.47 | 35.2 | 109 | 958.6 | 126.9 | 185.4 | 198 | 8.9 | 194.2 | 283.3 | 307.6 | 1674.5 | 4.8047 | 2.2581
SWRI | SWRI HWO 92-9 | 146.0833 | 94.98 | 50.1 | 25.1 | 90.4 | 2800 | 193.98 | 70.56 | 35 | 109 | 958.6 | 126.9 | 185.5 | 198 | 8.8 | 192.2 | 283.3 | 307.7 | 1682.7 | 4.8047 | 2.2581
SWRI | SWRI HWO 92-9 | 146.1 | 94.98 | 50 | 25.1 | 90.4 | 2800 | 194.01 | 70.48 | 35 | 109 | 958.8 | 126.9 | 185.4 | 198 | 8.9 | 187.4 | 283.3 | 307.8 | 1683 | 4.8047 | 2.2581
SWRI | SWRI HWO 92-9 | 146.1167 | 94.99 | 50 | 24.9 | 90.5 | 2800 | 193.97 | 70.48 | 35 | 109 | 958.7 | 126.9 | 185.4 | 197.9 | 8.8 | 192.9 | 283.4 | 307.8 | 1676.9 | 4.8047 | 2.2581
SWRI | SWRI HWO 92-9 | 146.1333 | 94.98 | 49.7 | 24.9 | 90.5 | 2800 | 194 | 70.5 | 35 | 108.9 | 958.5 | 126.9 | 185.3 | 197.9 | 8.7 | 190.5 | 283.4 | 307.7 | 1671.5 | 4.8047 | 2.2581
SWRI | SWRI HWO 92-9 | 146.15 | 94.98 | 49.5 | 25 | 90.5 | 2800 | 194.01 | 70.48 | 35.2 | 108.9 | 958.7 | 126.9 | 185.4 | 198 | 9.1 | 198.4 | 283.6 | 308 | 1637.5 | 4.8047 | 2.2581
SWRI | SWRI HWO 92-9 | 146.1667 | 94.98 | 49.4 | 24.9 | 90.4 | 2800 | 193.95 | 70.54 | 35 | 108.9 | 957.9 | 126.9 | 185.2 | 197.8 | 8.9 | 195.2 | 283.4 | 307.8 | 1663.7 | 4.8281 | 2.2581
SWRI | SWRI HWO 92-9 | 146.1833 | 94.96 | 49.4 | 25.1 | 90.5 | 2800 | 194.07 | 70.45 | 35.1 | 108.8 | 957.5 | 126.8 | 185.4 | 198 | 9.1 | 191.8 | 283.9 | 308.2 | 1665 | 4.8047 | 2.2581
SWRI | SWRI HWO 92-9 | 146.2 | 94.98 | 49.4 | 25.1 | 90.5 | 2800 | 193.98 | 70.51 | 35 | 108.9 | 959.1 | 126.9 | 185.4 | 198 | 8.8 | 187.7 | 283.5 | 307.9 | 1669.1 | 4.8516 | 2.2532
SWRI | SWRI HWO 92-9 | 146.2167 | 94.98 | 49.9 | 24.9 | 90.9 | 2800 | 193.93 | 70.47 | 34.9 | 109.3 | 958.5 | 127.1 | 185.3 | 197.8 | 8.9 | 189.9 | 283 | 307.4 | 1672.4 | 4.8047 | 2.2581
SWRI | SWRI HWO 92-9 | 146.2333 | 94.99 | 49.8 | 24.9 | 90.3 | 2800 | 194.02 | 70.44 | 34.9 | 109 | 958.3 | 126.9 | 185.3 | 197.9 | 8.5 | 188.7 | 282.5 | 306.9 | 1672.9 | 4.8047 | 2.2581
SWRI | SWRI HWO 92-9 | 146.25 | 94.98 | 49.5 | 25 | 90.3 | 2800 | 194.05 | 70.46 | 35 | 108.9 | 958.2 | 126.6 | 185.3 | 197.9 | 8.7 | 191.6 | 283.2 | 307.6 | 1660.7 | 4.8047 | 2.2581
SWRI | SWRI HWO 92-9 | 146.2667 | 94.97 | 49.5 | 25.2 | 90.6 | 2800 | 194.01 | 70.49 | 35.1 | 108.9 | 958.5 | 126.9 | 185.4 | 198 | 8.7 | 189.5 | 283.3 | 307.7 | 1656.2 | 4.875 | 2.2581
SWRI | SWRI HWO 92-9 | 146.2833 | 94.98 | 49.6 | 25.2 | 90.6 | 2800 | 194 | 70.46 | 35.1 | 109 | 958.7 | 127 | 185.4 | 198 | 8.7 | 188.9 | 283.2 | 307.6 | 1665.2 | 4.8047 | 2.2581
SWRI | SWRI HWO 92-9 | 146.3 | 94.98 | 49.6 | 25.1 | 90.6 | 2800 | 194.02 | 70.48 | 35.2 | 108.9 | 958.7 | 126.9 | 185.5 | 198.1 | 8.8 | 187.6 | 283.3 | 307.6 | 1668.7 | 4.8281 | 2.2532
SWRI | SWRI HWO 92-9 | 146.3167 | 94.98 | 49.6 | 25.1 | 90.5 | 2800 | 193.94 | 70.61 | 35.1 | 109 | 958.6 | 126.8 | 185.4 | 198 | 8.8 | 192.8 | 283 | 307.5 | 1652.9 | 4.8047 | 2.2532
SWRI | SWRI HWO 92-9 | 146.3333 | 94.98 | 49.6 | 25.1 | 90.5 | 2800 | 193.98 | 70.46 | 35.1 | 109 | 958.7 | 126.9 | 185.4 | 198 | 9 | 190.5 | 283.3 | 307.7 | 1653.4 | 4.8047 | 2.2581
SWRI | SWRI HWO 92-9 | 146.35 | 94.98 | 49.6 | 25 | 90.5 | 2800 | 193.98 | 70.51 | 35 | 109 | 958.2 | 127 | 185.4 | 197.9 | 8.9 | 192.9 | 283.3 | 307.8 | 1660.7 | 4.8047 | 2.2581
SWRI | SWRI HWO 92-9 | 146.3667 | 94.98 | 49.6 | 25 | 90.5 | 2800 | 194 | 70.47 | 35 | 109.1 | 958.4 | 127 | 185.3 | 197.9 | 8.9 | 190.2 | 283.4 | 307.8 | 1655.3 | 4.8047 | 2.2581
SWRI | SWRI HWO 92-9 | 146.3833 | 94.99 | 49.6 | 25.1 | 90.5 | 2800 | 194 | 70.51 | 35 | 109.1 | 957.9 | 127 | 185.4 | 198 | 8.8 | 192.1 | 283.1 | 307.5 | 1662.7 | 4.8047 | 2.2581
SWRI | SWRI HWO 92-9 | 146.4 | 94.98 | 49.7 | 25.4 | 90.5 | 2800 | 194.01 | 70.6 | 35.1 | 109.2 | 957.7 | 127 | 185.4 | 197.9 | 8.7 | 186.7 | 283 | 307.4 | 1653 | 4.8047 | 2.2581
SWRI | SWRI HWO 92-9 | 146.4167 | 94.98 | 49.7 | 25.4 | 90.5 | 2800 | 194.04 | 70.47 | 35 | 109.2 | 958.4 | 127 | 185.5 | 198.1 | 9 | 191.3 | 283.3 | 307.7 | 1671 | 4.8047 | 2.2581
SWRI | SWRI HWO 92-9 | 146.4333 | 94.99 | 49.7 | 25.3 | 90.5 | 2800 | 193.99 | 70.51 | 35.1 | 109.2 | 957.7 | 127.1 | 185.3 | 197.9 | 8.9 | 189.1 | 283 | 307.4 | 1649.2 | 4.8516 | 2.2581
SWRI | SWRI HWO 92-9 | 146.45 | 94.99 | 49.7 | 25.3 | 90.5 | 2800 | 194.01 | 70.47 | 35 | 109.1 | 958.3 | 127.1 | 185.5 | 198 | 9 | 190.2 | 283.2 | 307.6 | 1652.7 | 4.8047 | 2.2581
SWRI | SWRI HWO 92-9 | 146.4667 | 94.99 | 49.8 | 25.3 | 90.5 | 2800 | 194.01 | 70.59 | 35.1 | 109 | 958.2 | 127.1 | 185.4 | 197.9 | 9 | 198.1 | 283.3 | 307.7 | 1649.8 | 4.8047 | 2.2581
SWRI | SWRI HWO 92-9 | 146.4833 | 95 | 49.7 | 25.2 | 90.5 | 2800 | 193.94 | 70.56 | 35 | 109 | 958.3 | 127 | 185.3 | 197.9 | 8.9 | 194.4 | 283.1 | 307.5 | 1656.2 | 4.8047 | 2.2581
SWRI | SWRI HWO 92-9 | 146.5 | 94.99 | 49.7 | 25.2 | 90.5 | 2800 | 193.98 | 70.44 | 35 | 108.9 | 957.6 | 126.8 | 185.3 | 197.9 | 9.2 | 196.9 | 283.6 | 308 | 1650.6 | 4.8047 | 2.2581
SWRI | SWRI HWO 92-9 | 146.5167 | 95 | 49.8 | 25.2 | 90.5 | 2800 | 194.04 | 70.55 | 35 | 109 | 958.2 | 126.9 | 185.4 | 198 | 9.1 | 194.7 | 283.5 | 308 | 1630.1 | 4.8047 | 2.2581
SWRI | SWRI HWO 92-9 | 146.5333 | 95 | 49.8 | 25.2 | 90.5 | 2800 | 194.01 | 70.56 | 35.1 | 109 | 957.9 | 127 | 185.3 | 197.9 | 8.9 | 190.1 | 283.4 | 307.8 | 1648.3 | 4.8281 | 2.2581
SWRI | SWRI HWO 92-9 | 146.55 | 95.01 | 49.7 | 25.2 | 90.5 | 2800 | 193.97 | 70.58 | 35.1 | 108.9 | 958 | 127 | 185.2 | 197.8 | 9.1 | 195.8 | 283.7 | 308.1 | 1651 | 4.8047 | 2.2581
SWRI | SWRI HWO 92-9 | 146.5667 | 95.01 | 49.6 | 25.1 | 90.4 | 2800 | 194.06 | 70.45 | 35 | 108.8 | 958.5 | 126.9 | 185.3 | 197.9 | 8.9 | 187.7 | 283.5 | 308 | 1631.9 | 4.8516 | 2.2581
SWRI | SWRI HWO 92-9 | 146.5833 | 95 | 49.6 | 25.2 | 90.6 | 2800 | 194.05 | 70.48 | 35.1 | 108.8 | 958.2 | 126.8 | 185.3 | 197.9 | 9 | 188.7 | 283.7 | 308.1 | 1625.3 | 4.8047 | 2.2581
SWRI | SWRI HWO 92-9 | 146.6 | 95 | 49.6 | 25.2 | 90.6 | 2800 | 193.98 | 70.49 | 35 | 108.8 | 958.4 | 126.9 | 185.4 | 197.9 | 9 | 192.1 | 283.8 | 308.3 | 1632.2 | 4.8047 | 2.2581
SWRI | SWRI HWO 92-9 | 146.6167 | 94.99 | 49.5 | 25.3 | 90.6 | 2800 | 193.94 | 70.57 | 35 | 108.8 | 957.7 | 126.9 | 185.2 | 197.8 | 9.1 | 195.6 | 283.8 | 308.2 | 1642 | 4.8047 | 2.2581
SWRI | SWRI HWO 92-9 | 146.6333 | 95 | 50.7 | 25.3 | 90.8 | 2800 | 193.88 | 70.46 | 34.9 | 109.2 | 958.3 | 127.1 | 185.4 | 197.9 | 9 | 193.8 | 283.3 | 307.7 | 1642.1 | 4.875 | 2.2581
SWRI | SWRI HWO 92-9 | 146.65 | 95 | 50.9 | 25.3 | 90.3 | 2800 | 194 | 70.44 | 35 | 109.2 | 957.8 | 127 | 185.4 | 197.9 | 9.1 | 192.8 | 283.4 | 307.8 | 1647.2 | 4.8047 | 2.2581
SWRI | SWRI HWO 92-9 | 146.6667 | 95 | 50.7 | 25.3 | 90.3 | 2800 | 194.01 | 70.49 | 35 | 109 | 958.1 | 127 | 185.4 | 197.9 | 8.9 | 194.3 | 283.4 | 307.8 | 1647.3 | 4.8281 | 2.2581
SWRI | SWRI HWO 92-9 | 146.6833 | 94.99 | 50.6 | 25.3 | 90.5 | 2800 | 194.01 | 70.48 | 35.1 | 109 | 957.8 | 126.8 | 185.4 | 197.8 | 9.1 | 191.5 | 283.7 | 308 | 1628.4 | 4.8047 | 2.2581
SWRI | SWRI HWO 92-9 | 146.7 | 95 | 50.7 | 25.4 | 90.7 | 2800 | 194.01 | 70.54 | 35.2 | 109 | 958 | 126.9 | 185.4 | 198 | 8.9 | 192.9 | 283.3 | 307.7 | 1605.9 | 4.8281 | 2.2581
SWRI | SWRI HWO 92-9 | 146.7167 | 95 | 50.7 | 25.5 | 90.5 | 2800 | 194.01 | 70.5 | 35.2 | 109 | 957.9 | 127 | 185.5 | 198 | 9 | 190.6 | 283.3 | 307.8 | 1615.9 | 4.8047 | 2.2532
SWRI | SWRI HWO 92-9 | 146.7333 | 94.99 | 50.7 | 25.6 | 90.5 | 2800 | 194.02 | 70.5 | 35.1 | 109.1 | 957.7 | 127 | 185.4 | 198 | 8.9 | 194.9 | 283.3 | 307.7 | 1637.3 | 4.8047 | 2.2581
SWRI | SWRI HWO 92-9 | 146.75 | 95 | 50.8 | 25.6 | 90.6 | 2800 | 194 | 70.5 | 35 | 109 | 957.5 | 127.1 | 185.5 | 198.1 | 9 | 194.3 | 283.4 | 307.9 | 1632.9 | 4.8047 | 2.2581
SWRI | SWRI HWO 92-9 | 146.7667 | 95 | 50.8 | 25.4 | 90.5 | 2800 | 193.94 | 70.49 | 35 | 109 | 957.8 | 127 | 185.3 | 197.9 | 8.9 | 191.9 | 283.5 | 308 | 1630.5 | 4.8047 | 2.2581
SWRI | SWRI HWO 92-9 | 146.7833 | 95 | 50.8 | 25.3 | 90.5 | 2800 | 194.01 | 70.51 | 35 | 109.1 | 957.9 | 127.2 | 185.4 | 197.9 | 9 | 194.6 | 283.7 | 308.1 | 1618 | 4.8047 | 2.2581
SWRI | SWRI HWO 92-9 | 146.8 | 94.99 | 50.8 | 25.3 | 90.4 | 2800 | 193.95 | 70.57 | 35 | 109 | 957.6 | 127 | 185.3 | 197.8 | 8.9 | 192.6 | 283.2 | 307.7 | 1632.1 | 4.8047 | 2.2581
SWRI | SWRI HWO 92-9 | 146.8167 | 94.99 | 50.8 | 25.2 | 90.4 | 2800 | 194 | 70.45 | 35 | 109.1 | 957.8 | 127 | 185.3 | 197.8 | 8.9 | 194.8 | 283.4 | 307.8 | 1634 | 4.8047 | 2.2581
SWRI | SWRI HWO 92-9 | 146.8333 | 94.99 | 50.8 | 25.3 | 90.5 | 2800 | 194 | 70.45 | 35 | 109 | 957.8 | 127.2 | 185.3 | 197.8 | 9.2 | 195.1 | 283.7 | 308.1 | 1632.4 | 4.875 | 2.2581
SWRI | SWRI HWO 92-9 | 146.85 | 94.99 | 50.6 | 25.4 | 90.5 | 2800 | 193.98 | 70.55 | 35 | 109 | 957.1 | 127 | 185.3 | 197.8 | 9 | 196.5 | 283.5 | 307.9 | 1645.4 | 4.8047 | 2.2581
SWRI | SWRI HWO 92-9 | 146.8667 | 94.99 | 50.5 | 25.5 | 90.6 | 2800 | 194.05 | 70.5 | 35 | 109 | 957.3 | 127 | 185.4 | 197.9 | 9.2 | 195.2 | 283.5 | 308 | 1624.4 | 4.8047 | 2.2581
SWRI | SWRI HWO 92-9 | 146.8833 | 94.98 | 50.4 | 25.3 | 90.6 | 2800 | 194.06 | 70.48 | 35 | 109.1 | 957.7 | 126.9 | 185.4 | 197.9 | 8.9 | 190.9 | 283.2 | 307.7 | 1619.1 | 4.8047 | 2.2581
SWRI | SWRI HWO 92-9 | 146.9 | 94.99 | 50.2 | 25.2 | 90.5 | 2800 | 194.03 | 70.59 | 34.9 | 109.1 | 957.8 | 127 | 185.3 | 197.9 | 8.9 | 191.6 | 283.6 | 308 | 1641 | 4.8281 | 2.2581
SWRI | SWRI HWO 92-9 | 146.9167 | 95 | 50.2 | 25.2 | 90.4 | 2800 | 193.98 | 70.45 | 35 | 109.1 | 957.4 | 127.1 | 185.3 | 197.8 | 9.1 | 194.3 | 283.5 | 308 | 1630.6 | 4.8047 | 2.2581
SWRI | SWRI HWO 92-9 | 146.9333 | 94.99 | 50.1 | 25.2 | 90.5 | 2800 | 194.02 | 70.54 | 35 | 109 | 957.8 | 126.9 | 185.3 | 197.9 | 9 | 195.1 | 283.4 | 307.9 | 1626.5 | 4.8516 | 2.2581
SWRI | SWRI HWO 92-9 | 146.95 | 94.99 | 49.8 | 25.1 | 90.3 | 2800 | 194.02 | 70.46 | 35 | 108.8 | 957.1 | 126.8 | 185.2 | 197.8 | 9 | 195 | 283.7 | 308.2 | 1634.8 | 4.8047 | 2.2581
SWRI | SWRI HWO 92-9 | 146.9667 | 94.98 | 49.6 | 25.2 | 90.5 | 2800 | 193.99 | 70.44 | 35 | 108.8 | 957.4 | 126.9 | 185.3 | 197.9 | 9 | 189.1 | 283.7 | 308.1 | 1641.3 | 4.875 | 2.2581
SWRI | SWRI HWO 92-9 | 146.9833 | 94.99 | 49.6 | 25.4 | 90.6 | 2800 | 194.04 | 70.48 | 35.1 | 108.8 | 957.7 | 126.8 | 185.4 | 197.9 | 8.9 | 194.4 | 283.6 | 308.2 | 1622.3 | 4.8047 | 2.2581
SWRI | SWRI HWO 92-9 | 147 | 94.98 | 49.6 | 25.4 | 90.6 | 2800 | 194.01 | 70.52 | 35.1 | 108.8 | 957.4 | 126.8 | 185.3 | 197.9 | 8.9 | 193.9 | 283.6 | 308.1 | 1625.3 | 4.8281 | 2.2581
SWRI | SWRI HWO 92-9 | 147.0167 | 94.99 | 49.6 | 25.3 | 90.6 | 2800 | 193.97 | 70.45 | 35.1 | 109 | 958.4 | 126.8 | 185.3 | 197.8 | 9 | 195.5 | 283.7 | 308.1 | 1617.4 | 4.8047 | 2.2581
SWRI | SWRI HWO 92-9 | 147.0333 | 94.99 | 50.1 | 25.2 | 90.7 | 2800 | 194 | 70.51 | 35.1 | 109.3 | 958.5 | 127.1 | 185.4 | 197.9 | 8.9 | 189.2 | 283.1 | 307.6 | 1589.4 | 4.8047 | 2.2581
SWRI | SWRI HWO 92-9 | 147.05 | 94.99 | 49.8 | 25.2 | 90.1 | 2800 | 194.05 | 70.56 | 35.1 | 109 | 957.3 | 127 | 185.2 | 197.8 | 9 | 194.2 | 283.4 | 307.9 | 1612.4 | 4.8047 | 2.2581
SWRI | SWRI HWO 92-9 | 147.0667 | 94.99 | 49.6 | 25 | 90.3 | 2800 | 194.07 | 70.44 | 35.1 | 108.9 | 957.5 | 126.8 | 185.3 | 197.9 | 8.9 | 191.6 | 283.5 | 307.9 | 1587.2 | 4.8047 | 2.2581
SWRI | SWRI HWO 92-9 | 147.0833 | 94.98 | 49.6 | 25 | 90.6 | 2800 | 194.07 | 70.53 | 35.1 | 108.9 | 958.5 | 126.8 | 185.4 | 198 | 8.9 | 192.2 | 283.8 | 308.2 | 1582.6 | 4.8047 | 2.2581
SWRI | SWRI HWO 92-9 | 147.1 | 94.99 | 49.6 | 25.1 | 90.7 | 2800 | 193.99 | 70.52 | 35.2 | 108.9 | 957.7 | 126.9 | 185.4 | 197.9 | 9 | 191.5 | 283.6 | 308 | 1567.3 | 4.8281 | 2.2532
SWRI | SWRI HWO 92-9 | 147.1167 | 94.99 | 49.6 | 25.1 | 90.5 | 2800 | 194 | 70.48 | 35.2 | 108.9 | 957.8 | 126.9 | 185.3 | 197.8 | 9.1 | 195.3 | 283.6 | 308.2 | 1563.3 | 4.8047 | 2.2581
SWRI | SWRI HWO 92-9 | 147.1333 | 94.98 | 49.7 | 25.1 | 90.5 | 2800 | 193.98 | 70.66 | 35.1 | 109 | 958 | 127 | 185.3 | 197.8 | 8.7 | 189 | 283.2 | 307.7 | 1590.9 | 4.8281 | 2.2581
SWRI | SWRI HWO 92-9 | 147.15 | 94.98 | 49.7 | 25.2 | 90.5 | 2800 | 193.97 | 70.47 | 35.1 | 109 | 958 | 127 | 185.3 | 197.8 | 9.1 | 192.3 | 283.6 | 308.1 | 1580.8 | 4.8047 | 2.2581
SWRI | SWRI HWO 92-9 | 147.1667 | 94.98 | 49.7 | 25.2 | 90.5 | 2800 | 193.96 | 70.47 | 35.1 | 109.1 | 957.7 | 127 | 185.2 | 197.8 | 9.1 | 192.5 | 283.5 | 308 | 1593.4 | 4.8281 | 2.2581
SWRI | SWRI HWO 92-9 | 147.1833 | 94.98 | 49.7 | 25.1 | 90.4 | 2800 | 194 | 70.61 | 35.1 | 109.1 | 957.4 | 127 | 185.3 | 197.8 | 9.3 | 195.4 | 283.7 | 308.2 | 1599.3 | 4.8047 | 2.2581
SWRI | SWRI HWO 92-9 | 147.2 | 94.98 | 49.8 | 25.2 | 90.4 | 2800 | 193.96 | 70.47 | 35.1 | 109.1 | 957.3 | 127 | 185.2 | 197.8 | 8.8 | 195.1 | 283.1 | 307.6 | 1600.1 | 4.8047 | 2.2581
SWRI | SWRI HWO 92-9 | 147.2167 | 94.97 | 49.8 | 25.2 | 90.5 | 2800 | 194.05 | 70.42 | 35.1 | 109.1 | 957.2 | 127 | 185.3 | 197.8 | 8.9 | 193.2 | 283.1 | 307.7 | 1585.7 | 4.8047 | 2.2581
SWRI | SWRI HWO 92-9 | 147.2333 | 94.99 | 49.8 | 25.2 | 90.6 | 2800 | 194.02 | 70.52 | 35 | 109.1 | 957.5 | 127 | 185.4 | 198 | 8.9 | 194.8 | 283.3 | 307.8 | 1606.3 | 4.8047 | 2.2581
SWRI | SWRI HWO 92-9 | 147.25 | 94.99 | 49.8 | 25.1 | 90.6 | 2800 | 194.02 | 70.47 | 35.1 | 109.1 | 957.6 | 127.1 | 185.3 | 197.9 | 8.9 | 190.3 | 283.3 | 307.8 | 1595.8 | 4.8047 | 2.2581
SWRI | SWRI HWO 92-9 | 147.2667 | 94.98 | 49.8 | 25.1 | 90.5 | 2800 | 193.98 | 70.45 | 35.1 | 109.2 | 958 | 127 | 185.3 | 197.9 | 8.8 | 189.9 | 282.9 | 307.3 | 1585.7 | 4.8047 | 2.2581
SWRI | SWRI HWO 92-9 | 147.2833 | 94.98 | 49.8 | 25.1 | 90.5 | 2800 | 194 | 70.53 | 35 | 109.1 | 957.4 | 127 | 185.3 | 197.8 | 8.7 | 191.1 | 283.1 | 307.6 | 1609.3 | 4.8047 | 2.2581
SWRI | SWRI HWO 92-9 | 147.3 | 94.98 | 49.8 | 25 | 90.5 | 2800 | 194.02 | 70.48 | 35.1 | 109.1 | 957.6 | 127 | 185.3 | 197.8 | 9 | 195.6 | 283.6 | 308.1 | 1593 | 4.8281 | 2.2581
SWRI | SWRI HWO 92-9 | 147.3167 | 94.99 | 49.8 | 25 | 90.4 | 2800 | 194.06 | 70.51 | 35 | 109.1 | 958.4 | 127 | 185.4 | 198 | 8.8 | 191.2 | 283.2 | 307.7 | 1616.5 | 4.8047 | 2.2581
SWRI | SWRI HWO 92-9 | 147.3333 | 94.97 | 49.8 | 24.9 | 90.5 | 2800 | 193.99 | 70.48 | 35.1 | 109 | 957.7 | 127 | 185.2 | 197.8 | 8.9 | 190.4 | 283.1 | 307.7 | 1605.5 | 4.8047 | 2.2581
SWRI | SWRI HWO 92-9 | 147.35 | 94.99 | 49.9 | 25.1 | 90.6 | 2800 | 194 | 70.48 | 35.2 | 109 | 957.9 | 127.1 | 185.4 | 197.9 | 8.9 | 191.6 | 283.4 | 307.9 | 1600.3 | 4.8047 | 2.2581
SWRI | SWRI HWO 92-9 | 147.3667 | 95 | 49.9 | 25.2 | 90.6 | 2800 | 193.97 | 70.5 | 35.1 | 109.1 | 958.2 | 127.1 | 185.2 | 197.8 | 8.8 | 192.7 | 283.4 | 307.9 | 1605.1 | 4.8281 | 2.2581
SWRI | SWRI HWO 92-9 | 147.3833 | 94.99 | 49.9 | 25.3 | 90.6 | 2800 | 193.99 | 70.47 | 35.2 | 109 | 957.7 | 127.1 | 185.3 | 197.8 | 8.8 | 194.2 | 283.2 | 307.8 | 1599.2 | 4.8281 | 2.2581
SWRI | SWRI HWO 92-9 | 147.4 | 94.99 | 49.9 | 25.4 | 90.5 | 2800 | 193.98 | 70.48 | 35.2 | 109 | 957.5 | 127 | 185.3 | 197.8 | 8.8 | 188.9 | 283.2 | 307.7 | 1590.7 | 4.8047 | 2.2581
SWRI | SWRI HWO 92-9 | 147.4167 | 94.99 | 49.8 | 25.2 | 90.3 | 2800 | 194.04 | 70.5 | 35.2 | 108.9 | 957.7 | 127 | 185.3 | 197.9 | 8.7 | 191.9 | 283.4 | 307.9 | 1597 | 4.8047 | 2.2581
SWRI | SWRI HWO 92-9 | 147.4333 | 94.98 | 49.7 | 25.2 | 90.4 | 2800 | 194.03 | 70.46 | 35.2 | 108.8 | 958.1 | 127 | 185.3 | 197.9 | 8.9 | 194.8 | 283.4 | 308 | 1596.5 | 4.8281 | 2.2581
SWRI | SWRI HWO 92-9 | 147.45 | 94.98 | 49.7 | 25.2 | 90.5 | 2800 | 193.98 | 70.52 | 35.2 | 108.8 | 957.4 | 126.8 | 185.2 | 197.7 | 9.1 | 199.7 | 283.8 | 308.3 | 1570.6 | 4.8047 | 2.2581
SWRI | SWRI HWO 92-9 | 147.4667 | 94.99 | 49.7 | 25.2 | 90.6 | 2800 | 193.98 | 70.48 | 35.2 | 108.8 | 957.5 | 126.8 | 185.2 | 197.8 | 8.7 | 195 | 283.2 | 307.9 | 1577.8 | 4.8047 | 2.2581
SWRI | SWRI HWO 92-9 | 147.4833 | 94.99 | 49.7 | 25.2 | 90.6 | 2800 | 194.02 | 70.5 | 35.2 | 109.1 | 958.2 | 126.8 | 185.3 | 197.9 | 8.8 | 193.7 | 283 | 307.6 | 1569.9 | 4.8047 | 2.2581
SWRI | SWRI HWO 92-9 | 147.5 | 94.99 | 50.4 | 25.2 | 90.7 | 2800 | 193.95 | 70.48 | 35.2 | 109.3 | 957.5 | 127.2 | 185.3 | 197.9 | 8.9 | 196.2 | 283 | 307.5 | 1572 | 4.8047 | 2.2581
SWRI | SWRI HWO 92-9 | 147.5167 | 94.99 | 50 | 25.3 | 90.1 | 2800 | 194.05 | 70.48 | 35.1 | 109.1 | 957.8 | 126.9 | 185.2 | 197.8 | 8.8 | 195.3 | 283.2 | 307.7 | 1578.8 | 4.8047 | 2.2581
SWRI | SWRI HWO 92-9 | 147.5333 | 94.99 | 49.8 | 25.2 | 90.3 | 2800 | 193.97 | 70.55 | 35.2 | 109 | 957.6 | 127 | 185.1 | 197.7 | 8.7 | 193.6 | 283.3 | 307.8 | 1579.8 | 4.8047 | 2.2581
SWRI | SWRI HWO 92-9 | 147.55 | 94.99 | 49.8 | 25.2 | 90.6 | 2800 | 194 | 70.52 | 35.2 | 109 | 957.9 | 127 | 185.2 | 197.8 | 8.8 | 192.8 | 283.3 | 307.8 | 1588.1 | 4.8047 | 2.2581
SWRI | SWRI HWO 92-9 | 147.5667 | 94.98 | 49.9 | 25.2 | 90.7 | 2800 | 193.98 | 70.47 | 35.2 | 109 | 957.8 | 127 | 185.2 | 197.7 | 8.8 | 195.9 | 283.3 | 307.9 | 1583.4 | 4.8047 | 2.2581
SWRI | SWRI HWO 92-9 | 147.5833 | 94.99 | 49.8 | 25.2 | 90.5 | 2800 | 193.98 | 70.54 | 35.1 | 108.9 | 957.4 | 127 | 185.1 | 197.7 | 8.7 | 190.8 | 283.3 | 308 | 1569 | 4.8047 | 2.2581
SWRI | SWRI HWO 92-9 | 147.6 | 94.98 | 49.9 | 25.2 | 90.5 | 2800 | 194.01 | 70.46 | 35 | 109 | 957.4 | 127 | 185.3 | 197.8 | 8.8 | 192.2 | 283.2 | 307.8 | 1577.9 | 4.8047 | 2.2581
SWRI | SWRI HWO 92-9 | 147.6167 | 94.98 | 50 | 25.2 | 90.5 | 2800 | 193.98 | 70.5 | 35.1 | 109 | 957.6 | 127 | 185.2 | 197.8 | 8.9 | 195.3 | 283.4 | 307.9 | 1568.1 | 4.8047 | 2.2581
SWRI | SWRI HWO 92-9 | 147.6333 | 94.98 | 49.9 | 25.2 | 90.4 | 2800 | 193.99 | 70.5 | 35 | 109.1 | 957.5 | 126.9 | 185.2 | 197.8 | 8.8 | 193.8 | 283.2 | 307.8 | 1569.9 | 4.8516 | 2.263
SWRI | SWRI HWO 92-9 | 147.65 | 94.99 | 49.9 | 25 | 90.4 | 2800 | 193.99 | 70.46 | 34.9 | 109 | 957.6 | 127 | 185.1 | 197.7 | 8.8 | 192.9 | 283.3 | 307.9 | 1580 | 4.8281 | 2.2581
SWRI | SWRI HWO 92-9 | 147.6667 | 94.99 | 49.9 | 24.9 | 90.5 | 2800 | 194.02 | 70.45 | 35 | 109.1 | 957.9 | 127.1 | 185.3 | 197.8 | 8.9 | 194.5 | 283.5 | 308.1 | 1597 | 4.8047 | 2.2581
SWRI | SWRI HWO 92-9 | 147.6833 | 94.99 | 49.9 | 25 | 90.6 | 2800 | 193.99 | 70.49 | 35 | 109 | 957.6 | 127 | 185.3 | 197.8 | 9 | 196.1 | 283.4 | 308.1 | 1592.2 | 4.8516 | 2.2581
SWRI | SWRI HWO 92-9 | 147.7 | 94.99 | 50 | 24.9 | 90.6 | 2800 | 193.98 | 70.43 | 35.1 | 109.1 | 956.9 | 127.1 | 185.2 | 197.7 | 9 | 198.1 | 283.3 | 307.9 | 1574 | 4.8281 | 2.2581
SWRI | SWRI HWO 92-9 | 147.7167 | 94.99 | 50 | 25.2 | 90.5 | 2800 | 194.03 | 70.49 | 35.1 | 109.1 | 957.4 | 127.2 | 185.3 | 197.8 | 8.9 | 192.7 | 283.3 | 307.9 | 1576.7 | 4.8516 | 2.2581
SWRI | SWRI HWO 92-9 | 147.7333 | 94.98 | 50.1 | 25.3 | 90.5 | 2800 | 194 | 70.49 | 35.2 | 109.2 | 957.2 | 127.2 | 185.2 | 197.7 | 8.9 | 191.9 | 283.2 | 307.8 | 1582.7 | 4.8047 | 2.2581
SWRI | SWRI HWO 92-9 | 147.75 | 94.99 | 50.1 | 25.2 | 90.5 | 2800 | 193.98 | 70.51 | 35.1 | 109.1 | 957.8 | 127.1 | 185.3 | 197.9 | 8.8 | 195.2 | 283.2 | 307.8 | 1582.8 | 4.875 | 2.2581
SWRI | SWRI HWO 92-9 | 147.7667 | 94.99 | 50.1 | 25.2 | 90.4 | 2800 | 194.03 | 70.48 | 35.1 | 108.8 | 957.6 | 126.8 | 185.3 | 197.8 | 8.8 | 192.1 | 283.3 | 307.9 | 1587.2 | 4.8281 | 2.2581
SWRI | SWRI HWO 92-9 | 147.7833 | 95 | 50.1 | 25.2 | 90.5 | 2800 | 193.98 | 70.56 | 35.1 | 108.8 | 957.1 | 127 | 185.2 | 197.8 | 8.9 | 189.8 | 283.7 | 308.3 | 1580.8 | 4.8047 | 2.2581
SWRI | SWRI HWO 92-9 | 147.8 | 94.99 | 50.1 | 25.2 | 90.6 | 2800 | 194.01 | 70.52 | 35.2 | 108.7 | 957.3 | 126.8 | 185.2 | 197.8 | 9 | 203.6 | 283.8 | 308.4 | 1560.4 | 4.8047 | 2.2532
SWRI | SWRI HWO 92-9 | 147.8167 | 94.99 | 50.1 | 25.2 | 90.6 | 2800 | 194.01 | 70.47 | 35.1 | 108.7 | 957.8 | 126.7 | 185.2 | 197.7 | 8.8 | 194.7 | 283.6 | 308.3 | 1570.6 | 4.8047 | 2.2581
SWRI | SWRI HWO 92-9 | 147.8333 | 95 | 50.1 | 25.2 | 90.6 | 2800 | 194 | 70.62 | 35.2 | 108.8 | 957.6 | 126.9 | 185.2 | 197.7 | 8.8 | 193.6 | 283.5 | 308.1 | 1566.3 | 4.8047 | 2.2581
SWRI | SWRI HWO 92-9 | 147.85 | 94.99 | 50 | 25.3 | 90.3 | 2800 | 193.96 | 70.49 | 35.2 | 108.7 | 957 | 126.7 | 185.1 | 197.6 | 8.9 | 195.4 | 283.8 | 308.5 | 1567.7 | 4.8047 | 2.2581
SWRI | SWRI HWO 92-9 | 147.8667 | 94.99 | 50 | 25.3 | 90.3 | 2800 | 194.04 | 70.49 | 35.2 | 108.7 | 957 | 126.6 | 185.2 | 197.7 | 8.8 | 199.5 | 283.6 | 308.2 | 1558 | 4.8047 | 2.2581
SWRI | SWRI HWO 92-9 | 147.8833 | 94.99 | 50 | 25.2 | 90.5 | 2800 | 194 | 70.48 | 35.2 | 108.8 | 957.7 | 126.9 | 185.3 | 197.8 | 8.8 | 192.3 | 283.5 | 308.1 | 1576.5 | 4.8047 | 2.2581
SWRI | SWRI HWO 92-9 | 147.9 | 95 | 50 | 25.2 | 90.6 | 2800 | 193.94 | 70.57 | 35.2 | 108.8 | 957.2 | 126.8 | 185.1 | 197.6 | 8.8 | 193 | 283.4 | 308.1 | 1560.9 | 4.8047 | 2.2581
SWRI | SWRI HWO 92-9 | 147.9167 | 95 | 50 | 25.3 | 90.6 | 2800 | 193.99 | 70.45 | 35.2 | 109 | 957.3 | 126.8 | 185.1 | 197.6 | 8.6 | 191 | 283.2 | 307.9 | 1569.4 | 4.8047 | 2.2581
SWRI | SWRI HWO 92-9 | 147.9333 | 94.99 | 50.1 | 25.3 | 90.6 | 2800 | 193.98 | 70.49 | 35.1 | 109.1 | 957.9 | 126.9 | 185.2 | 197.7 | 8.5 | 195.3 | 282.7 | 307.4 | 1569.2 | 4.8047 | 2.2581
SWRI | SWRI HWO 92-9 | 147.95 | 95 | 50.2 | 25.3 | 90.5 | 2800 | 193.93 | 70.54 | 35.1 | 109.2 | 956.9 | 127.1 | 185.1 | 197.6 | 8.9 | 193.4 | 283.2 | 307.8 | 1553.6 | 4.8047 | 2.2581
SWRI | SWRI HWO 92-9 | 147.9667 | 95 | 50.2 | 25.4 | 90.4 | 2800 | 193.98 | 70.49 | 35.1 | 109.1 | 957.2 | 127.1 | 185.1 | 197.6 | 8.6 | 194.5 | 282.9 | 307.6 | 1577.7 | 4.8516 | 2.2581
SWRI | SWRI HWO 92-9 | 147.9833 | 95.01 | 50.2 | 25.4 | 90.4 | 2800 | 194.04 | 70.48 | 35.1 | 109.2 | 957.6 | 127.1 | 185.2 | 197.8 | 8.7 | 195.7 | 283 | 307.6 | 1567.5 | 4.8047 | 2.2581
SWRI | SWRI HWO 92-9 | 148 | 95 | 50.2 | 25.2 | 90.5 | 2800 | 194.02 | 70.52 | 35.2 | 109.2 | 957.5 | 127.1 | 185.1 | 197.7 | 8.7 | 195 | 283 | 307.7 | 1569.9 | 4.8047 | 2.2581
SWRI | SWRI HWO 92-9 | 148.0167 | 94.99 | 50.2 | 25.2 | 90.6 | 2800 | 193.97 | 70.53 | 35.1 | 109.3 | 957.5 | 127.1 | 185.1 | 197.6 | 8.7 | 194.2 | 283 | 307.7 | 1569 | 4.8281 | 2.2532
SWRI | SWRI HWO 92-9 | 148.0333 | 94.99 | 50.2 | 25.2 | 90.6 | 2800 | 194.02 | 70.48 | 35.1 | 109.2 | 957.3 | 127.2 | 185.1 | 197.7 | 8.8 | 196.6 | 283 | 307.7 | 1571.3 | 4.8047 | 2.2532
SWRI | SWRI HWO 92-9 | 148.05 | 95 | 50.2 | 25.1 | 90.5 | 2800 | 193.95 | 70.63 | 35.1 | 109.2 | 957.3 | 127.1 | 185.1 | 197.7 | 8.7 | 194.5 | 282.9 | 307.6 | 1566.3 | 4.8281 | 2.2581
SWRI | SWRI HWO 92-9 | 148.0667 | 95 | 50.2 | 25.1 | 90.5 | 2800 | 193.99 | 70.46 | 35 | 109.2 | 957.2 | 127.1 | 185.1 | 197.6 | 8.8 | 198.3 | 283.3 | 307.9 | 1578.9 | 4.8281 | 2.2581
SWRI | SWRI HWO 92-9 | 148.0833 | 95 | 50.2 | 25 | 90.5 | 2800 | 194 | 70.47 | 35 | 109.2 | 957.4 | 127.2 | 185.1 | 197.6 | 8.8 | 195.5 | 283 | 307.7 | 1577.4 | 4.8281 | 2.2581
SWRI | SWRI HWO 92-9 | 148.1 | 95 | 50.2 | 25 | 90.5 | 2800 | 194.01 | 70.57 | 35.1 | 109.1 | 957.5 | 127.2 | 185.1 | 197.6 | 8.7 | 196.8 | 283.2 | 307.8 | 1577.4 | 4.8281 | 2.2532
SWRI | SWRI HWO 92-9 | 148.1167 | 95 | 50.3 | 25.2 | 90.5 | 2800 | 194 | 70.45 | 35.1 | 109.1 | 957.6 | 127.2 | 185 | 197.6 | 8.8 | 198.9 | 283.2 | 307.9 | 1559.7 | 4.8281 | 2.2581
SWRI | SWRI HWO 92-9 | 148.1333 | 94.99 | 50.2 | 25.2 | 90.5 | 2800 | 194.07 | 70.46 | 35.1 | 109 | 958.1 | 127 | 185.2 | 197.8 | 8.7 | 194.2 | 283.2 | 308 | 1577.4 | 4.8047 | 2.2581
SWRI | SWRI HWO 92-9 | 148.15 | 95 | 50.2 | 25.1 | 90.4 | 2800 | 194.01 | 70.5 | 35 | 109 | 958 | 127 | 185.1 | 197.6 | 8.8 | 194.1 | 283.3 | 307.9 | 1575.4 | 4.8516 | 2.2581
SWRI | SWRI HWO 92-9 | 148.1667 | 94.98 | 50.2 | 25 | 90.4 | 2800 | 193.98 | 70.52 | 35.1 | 109 | 957.7 | 126.9 | 185 | 197.5 | 9 | 198.1 | 283.5 | 308.3 | 1556.6 | 4.8281 | 2.2581
SWRI | SWRI HWO 92-9 | 148.1833 | 94.99 | 50.1 | 25 | 90.5 | 2800 | 194.03 | 70.44 | 35.1 | 108.9 | 957.2 | 127.1 | 185.1 | 197.7 | 8.8 | 197.6 | 283.4 | 308 | 1553.7 | 4.8047 | 2.2581
SWRI | SWRI HWO 92-9 | 148.2 | 95 | 50 | 25.1 | 90.5 | 2800 | 194.03 | 70.55 | 35.1 | 108.8 | 957.4 | 126.9 | 185.2 | 197.7 | 8.6 | 195.8 | 283.3 | 308 | 1559.3 | 4.8047 | 2.2581
SWRI | SWRI HWO 92-9 | 148.2167 | 95 | 50 | 25 | 90.5 | 2800 | 193.98 | 70.59 | 35.1 | 108.9 | 957.3 | 126.9 | 185 | 197.5 | 8.8 | 199.7 | 283.6 | 308.3 | 1551.7 | 4.8047 | 2.2532
SWRI | SWRI HWO 92-9 | 148.2333 | 95 | 50 | 25.1 | 90.5 | 2800 | 194.02 | 70.49 | 35.1 | 108.8 | 957.4 | 126.8 | 185.1 | 197.6 | 8.8 | 196.4 | 283.7 | 308.4 | 1544.9 | 4.8516 | 2.2581
SWRI | SWRI HWO 92-9 | 148.25 | 95 | 49.9 | 25.1 | 90.5 | 2800 | 193.96 | 70.58 | 35 | 108.8 | 957.3 | 126.7 | 184.9 | 197.4 | 8.8 | 202.2 | 283.6 | 308.4 | 1555.5 | 4.8047 | 2.2581
SWRI | SWRI HWO 92-9 | 148.2667 | 95.01 | 50.1 | 25 | 90.6 | 2800 | 194 | 70.44 | 35 | 108.9 | 957.4 | 126.8 | 185 | 197.6 | 8.9 | 198.5 | 283.6 | 308.3 | 1537.2 | 4.8047 | 2.2581
SWRI | SWRI HWO 92-9 | 148.2833 | 95.02 | 50.1 | 24.9 | 90.6 | 2800 | 194 | 70.45 | 34.9 | 109 | 957.3 | 126.9 | 185 | 197.5 | 9 | 198.4 | 283.7 | 308.4 | 1544.8 | 4.8047 | 2.2581
SWRI | SWRI HWO 92-9 | 148.3 | 95.01 | 50.1 | 24.9 | 90.4 | 2800 | 194.01 | 70.52 | 34.9 | 109 | 957.8 | 127 | 185.1 | 197.6 | 8.7 | 189.3 | 283.4 | 308 | 1534 | 4.8047 | 2.2581
SWRI | SWRI HWO 92-9 | 148.3167 | 95.02 | 50.1 | 25 | 90.5 | 2800 | 194 | 70.48 | 35 | 109 | 957.9 | 126.9 | 185 | 197.6 | 8.8 | 195.9 | 283.4 | 308.1 | 1533.9 | 4.8047 | 2.2581
SWRI | SWRI HWO 92-9 | 148.3333 | 95.01 | 50.1 | 25 | 90.5 | 2800 | 194.02 | 70.48 | 34.9 | 109.1 | 958.1 | 127 | 185.1 | 197.7 | 8.9 | 194.5 | 283.5 | 308.2 | 1549.4 | 4.8047 | 2.2581
SWRI | SWRI HWO 92-9 | 148.35 | 95.02 | 50.1 | 25 | 90.5 | 2800 | 193.99 | 70.5 | 35 | 109 | 957.6 | 127.1 | 185 | 197.5 | 8.9 | 194.3 | 283.5 | 308.2 | 1542.9 | 4.8047 | 2.2581
SWRI | SWRI HWO 92-9 | 148.3667 | 95.01 | 50.1 | 24.8 | 90.5 | 2800 | 194.02 | 70.47 | 34.9 | 109 | 957.8 | 127.1 | 185 | 197.5 | 8.7 | 193.4 | 283.3 | 308 | 1540 | 4.8281 | 2.2581
SWRI | SWRI HWO 92-9 | 148.3833 | 95.01 | 50.1 | 24.8 | 90.5 | 2800 | 193.97 | 70.48 | 35 | 109.1 | 957 | 127 | 184.9 | 197.4 | 8.8 | 198.7 | 283.4 | 308.1 | 1547.4 | 4.8047 | 2.2581
SWRI | SWRI HWO 92-9 | 148.4 | 95.01 | 50.1 | 24.9 | 90.6 | 2800 | 193.98 | 70.65 | 34.9 | 109 | 957.5 | 127.1 | 185 | 197.5 | 8.7 | 197.1 | 283.3 | 308 | 1545.9 | 4.8047 | 2.2581
SWRI | SWRI HWO 92-9 | 148.4167 | 95.01 | 50.1 | 24.8 | 90.6 | 2800 | 194 | 70.5 | 35 | 109.1 | 957.4 | 127 | 185 | 197.5 | 8.7 | 191.8 | 283.3 | 308 | 1541.9 | 4.8047 | 2.2581
SWRI | SWRI HWO 92-9 | 148.4333 | 95.01 | 50.1 | 24.9 | 90.5 | 2800 | 194.01 | 70.48 | 35 | 109.1 | 957.2 | 127 | 185 | 197.5 | 8.7 | 195.5 | 283.2 | 308 | 1543.5 | 4.8281 | 2.2581
SWRI | SWRI HWO 92-9 | 148.45 | 95.01 | 50.1 | 24.9 | 90.5 | 2800 | 193.98 | 70.49 | 35 | 109.1 | 957.4 | 127.1 | 184.9 | 197.5 | 8.7 | 197.9 | 283.1 | 307.9 | 1549.8 | 4.8281 | 2.2581
SWRI | SWRI HWO 92-9 | 148.4667 | 95.01 | 50.2 | 25 | 90.5 | 2800 | 194.02 | 70.45 | 35 | 109.1 | 958 | 127.1 | 185.1 | 197.7 | 8.9 | 194.8 | 283.3 | 308.1 | 1540.1 | 4.8047 | 2.2532
SWRI | SWRI HWO 92-9 | 148.4833 | 95 | 50.2 | 25.1 | 90.5 | 2800 | 193.99 | 70.51 | 35 | 109.2 | 957.2 | 127.1 | 185.1 | 197.6 | 8.6 | 190.3 | 283.1 | 307.8 | 1547.4 | 4.8047 | 2.2581
SWRI | SWRI HWO 92-9 | 148.5 | 95.01 | 50.2 | 25.1 | 90.4 | 2800 | 194.03 | 70.49 | 35 | 109.1 | 957.6 | 127.2 | 185.1 | 197.6 | 8.7 | 193.1 | 283.1 | 307.9 | 1550.9 | 4.8281 | 2.2581
SWRI | SWRI HWO 92-9 | 148.5167 | 94.99 | 50.1 | 25.1 | 90.4 | 2800 | 193.97 | 70.52 | 35 | 109 | 957 | 127 | 184.9 | 197.5 | 9 | 196.3 | 283.3 | 308.1 | 1550.2 | 4.8047 | 2.2581
SWRI | SWRI HWO 92-9 | 148.5333 | 95 | 50 | 24.9 | 90.5 | 2800 | 194.02 | 70.52 | 35.1 | 109 | 957.5 | 127.1 | 185 | 197.6 | 8.7 | 196.6 | 283.3 | 308 | 1536.8 | 4.8047 | 2.2581
SWRI | SWRI HWO 92-9 | 148.55 | 95 | 50 | 24.9 | 90.6 | 2800 | 193.96 | 70.47 | 35.1 | 109 | 957.4 | 126.9 | 185 | 197.5 | 8.7 | 195.9 | 283.6 | 308.2 | 1517.3 | 4.8047 | 2.2581
SWRI | SWRI HWO 92-9 | 148.5667 | 95.01 | 50 | 24.9 | 90.6 | 2800 | 193.97 | 70.56 | 35.2 | 109 | 957.2 | 127.1 | 185 | 197.5 | 8.6 | 193.9 | 283.3 | 308.1 | 1509.4 | 4.8281 | 2.2581
SWRI | SWRI HWO 92-9 | 148.5833 | 94.99 | 50.5 | 25.1 | 90.8 | 2800 | 193.94 | 70.47 | 35.1 | 109.4 | 957.7 | 127.1 | 185.1 | 197.6 | 8.8 | 193.7 | 283.2 | 307.9 | 1529.1 | 4.8047 | 2.2581
SWRI | SWRI HWO 92-9 | 148.6 | 95 | 50.5 | 25.2 | 90.3 | 2800 | 193.99 | 70.51 | 35.1 | 109.1 | 957.4 | 127.2 | 185.1 | 197.6 | 8.6 | 192.5 | 282.8 | 307.5 | 1532.6 | 4.8047 | 2.2581
SWRI | SWRI HWO 92-9 | 148.6167 | 95 | 50.1 | 25 | 90.2 | 2800 | 194 | 70.53 | 35 | 108.8 | 957.5 | 126.9 | 185.1 | 197.6 | 8.7 | 197.2 | 283.6 | 308.3 | 1521.5 | 4.8047 | 2.2581
SWRI | SWRI HWO 92-9 | 148.6333 | 95 | 50.1 | 25 | 90.5 | 2800 | 194.01 | 70.56 | 35.1 | 108.6 | 957.3 | 126.8 | 185 | 197.5 | 8.8 | 196.1 | 283.7 | 308.4 | 1513.9 | 4.8047 | 2.2581
SWRI | SWRI HWO 92-9 | 148.65 | 94.99 | 50 | 24.9 | 90.6 | 2800 | 193.98 | 70.54 | 35 | 108.6 | 957.3 | 126.7 | 184.9 | 197.5 | 8.8 | 195 | 283.9 | 308.6 | 1507.6 | 4.8047 | 2.2581
SWRI | SWRI HWO 92-9 | 148.6667 | 95 | 50 | 24.9 | 90.6 | 2800 | 194.01 | 70.44 | 35 | 108.6 | 957.5 | 126.7 | 185 | 197.5 | 8.7 | 193.2 | 283.6 | 308.5 | 1525 | 4.875 | 2.2581
SWRI | SWRI HWO 92-9 | 148.6833 | 95 | 50 | 24.9 | 90.5 | 2800 | 194.03 | 70.5 | 35 | 108.7 | 957 | 126.8 | 185.1 | 197.5 | 8.8 | 195.5 | 283.8 | 308.6 | 1520.7 | 4.8047 | 2.2581
SWRI | SWRI HWO 92-9 | 148.7 | 94.99 | 50.1 | 24.9 | 90.6 | 2800 | 194 | 70.46 | 34.9 | 108.9 | 957.4 | 126.8 | 185.1 | 197.7 | 9 | 199.3 | 283.6 | 308.3 | 1531.2 | 4.8516 | 2.2581
SWRI | SWRI HWO 92-9 | 148.7167 | 94.99 | 50.1 | 24.9 | 90.5 | 2800 | 194 | 70.57 | 34.9 | 109 | 957.5 | 127 | 185.1 | 197.6 | 9 | 198.8 | 283.4 | 308.1 | 1527.6 | 4.8047 | 2.2581
SWRI | SWRI HWO 92-9 | 148.7333 | 95 | 50.1 | 24.8 | 90.4 | 2800 | 193.97 | 70.49 | 34.9 | 109.1 | 957.5 | 127 | 185.1 | 197.5 | 8.9 | 200.1 | 283.5 | 308.3 | 1522.1 | 4.8281 | 2.2581
SWRI | SWRI HWO 92-9 | 148.75 | 95 | 50.1 | 24.8 | 90.5 | 2800 | 194.06 | 70.46 | 34.9 | 109.1 | 957.5 | 127 | 185.2 | 197.7 | 8.9 | 192 | 283.4 | 308.2 | 1515.2 | 4.8047 | 2.2581
SWRI | SWRI HWO 92-9 | 148.7667 | 95 | 50.2 | 25 | 90.5 | 2800 | 193.98 | 70.52 | 35 | 109.1 | 957 | 127.1 | 185.1 | 197.6 | 8.8 | 194.1 | 283 | 307.8 | 1519.2 | 4.8516 | 2.2581
SWRI | SWRI HWO 92-9 | 148.7833 | 94.99 | 50.2 | 25.1 | 90.5 | 2800 | 193.99 | 70.47 | 35 | 109.2 | 957 | 127.2 | 185.1 | 197.6 | 9 | 194.2 | 283.2 | 307.9 | 1518.1 | 4.8047 | 2.2581
SWRI | SWRI HWO 92-9 | 148.8 | 94.99 | 50.2 | 25 | 90.6 | 2800 | 194.02 | 70.46 | 35.1 | 109.2 | 957.3 | 127.1 | 185.1 | 197.7 | 8.8 | 194.3 | 282.9 | 307.7 | 1526.3 | 4.8516 | 2.2581
SWRI | SWRI HWO 92-9 | 148.8167 | 94.99 | 50.2 | 25 | 90.5 | 2800 | 193.95 | 70.52 | 35 | 109.3 | 957.2 | 127.2 | 185 | 197.6 | 8.9 | 196.6 | 283 | 307.8 | 1524.2 | 4.8047 | 2.2581
SWRI | SWRI HWO 92-9 | 148.8333 | 95 | 50.2 | 24.9 | 90.5 | 2800 | 193.98 | 70.53 | 35.1 | 109.2 | 957.5 | 127.2 | 185.1 | 197.6 | 8.8 | 196.3 | 283 | 307.7 | 1516.6 | 4.8047 | 2.2581
SWRI | SWRI HWO 92-9 | 148.85 | 94.98 | 50.2 | 25 | 90.5 | 2800 | 193.97 | 70.44 | 35.1 | 109.1 | 957.5 | 127.2 | 185 | 197.5 | 8.9 | 196.6 | 283.4 | 308.1 | 1515.5 | 4.8047 | 2.2581
SWRI | SWRI HWO 92-9 | 148.8667 | 95 | 50.2 | 25.1 | 90.4 | 2800 | 193.99 | 70.48 | 35 | 108.9 | 957.5 | 127.1 | 185.1 | 197.6 | 8.8 | 192.9 | 283.4 | 308.1 | 1536.3 | 4.8516 | 2.2581
SWRI | SWRI HWO 92-9 | 148.8833 | 94.99 | 50.2 | 24.9 | 90.4 | 2800 | 193.99 | 70.48 | 35 | 108.9 | 957.9 | 127 | 185.1 | 197.6 | 8.8 | 197.7 | 283.3 | 308.1 | 1538.3 | 4.8047 | 2.2581
SWRI | SWRI HWO 92-9 | 148.9 | 94.99 | 50.2 | 25.1 | 90.5 | 2800 | 193.98 | 70.45 | 35.2 | 108.9 | 956.7 | 126.9 | 185 | 197.5 | 8.9 | 200.2 | 283.4 | 308.1 | 1516.3 | 4.8281 | 2.2581
SWRI | SWRI HWO 92-9 | 148.9167 | 94.99 | 50.2 | 25.1 | 90.6 | 2800 | 194.05 | 70.47 | 35.1 | 108.8 | 956.5 | 127 | 185.1 | 197.7 | 9 | 196.1 | 283.7 | 308.5 | 1513.2 | 4.8047 | 2.2581
SWRI | SWRI HWO 92-9 | 148.9333 | 94.98 | 49.9 | 25.2 | 90.4 | 2800 | 194.01 | 70.52 | 35.1 | 108.7 | 956.1 | 127 | 185 | 197.5 | 8.9 | 197.8 | 283.5 | 308.3 | 1519 | 4.8516 | 2.2581
SWRI | SWRI HWO 92-9 | 148.95 | 94.98 | 49.9 | 25.3 | 90.4 | 2800 | 194.01 | 70.46 | 35.1 | 108.8 | 956.9 | 126.8 | 185.1 | 197.5 | 8.8 | 197.2 | 283.5 | 308.2 | 1506.3 | 4.8047 | 2.2581
SWRI | SWRI HWO 92-9 | 148.9667 | 94.99 | 49.8 | 25.1 | 90.5 | 2800 | 194.02 | 70.53 | 35.1 | 108.7 | 957.2 | 126.9 | 185.1 | 197.6 | 8.9 | 200.3 | 283.6 | 308.4 | 1509 | 4.8516 | 2.2532
SWRI | SWRI HWO 92-9 | 148.9833 | 94.99 | 49.8 | 25.1 | 90.5 | 2800 | 194.02 | 70.5 | 35.1 | 108.6 | 957.1 | 126.9 | 185 | 197.5 | 8.5 | 194.8 | 283.3 | 308.1 | 1493.5 | 4.8047 | 2.2581
SWRI | SWRI HWO 92-9 | 149 | 94.98 | 50.3 | 25.1 | 91 | 2800 | 194 | 70.44 | 35 | 109.2 | 957.9 | 126.9 | 185.1 | 197.6 | 8.6 | 196 | 283 | 307.8 | 1504.5 | 4.8281 | 2.2581
SWRI | SWRI HWO 92-9 | 149.0167 | 94.99 | 50.3 | 25 | 90.5 | 2800 | 193.96 | 70.53 | 35.1 | 109.2 | 957.1 | 127.2 | 185 | 197.5 | 8.7 | 198.5 | 283 | 307.7 | 1492.2 | 4.8047 | 2.2581
SWRI | SWRI HWO 92-9 | 149.0333 | 94.98 | 49.9 | 25 | 90.1 | 2800 | 194.06 | 70.48 | 35 | 109 | 957 | 127 | 185 | 197.6 | 8.6 | 194.2 | 283.1 | 307.9 | 1520 | 4.8047 | 2.2581
SWRI | SWRI HWO 92-9 | 149.05 | 94.98 | 49.8 | 25 | 90.4 | 2800 | 194.04 | 70.52 | 35.1 | 109 | 957.1 | 127 | 185 | 197.6 | 8.8 | 197.1 | 283.4 | 308.1 | 1497.8 | 4.8047 | 2.2581
SWRI | SWRI HWO 92-9 | 149.0667 | 94.97 | 49.8 | 25 | 90.6 | 2800 | 194.01 | 70.47 | 35.1 | 108.9 | 957.2 | 127 | 185 | 197.5 | 8.9 | 195.2 | 283.6 | 308.4 | 1526 | 4.8047 | 2.2581
SWRI | SWRI HWO 92-9 | 149.0833 | 94.99 | 49.9 | 25 | 90.6 | 2800 | 193.93 | 70.5 | 35.1 | 108.9 | 957.2 | 127 | 185 | 197.5 | 8.9 | 198.1 | 283.5 | 308.3 | 1509.8 | 4.8047 | 2.2581
SWRI | SWRI HWO 92-9 | 149.1 | 94.98 | 49.9 | 25.1 | 90.5 | 2800 | 193.99 | 70.5 | 35 | 109.1 | 956.9 | 127 | 185 | 197.5 | 9 | 194.5 | 283.2 | 308 | 1501.5 | 4.8047 | 2.2532
SWRI | SWRI HWO 92-9 | 149.1167 | 94.98 | 50 | 25.1 | 90.5 | 2800 | 193.98 | 70.55 | 35 | 109.2 | 957 | 127.2 | 185 | 197.5 | 8.9 | 198.4 | 283.1 | 308 | 1510 | 4.8047 | 2.2581
SWRI | SWRI HWO 92-9 | 149.1333 | 94.99 | 50 | 25.1 | 90.5 | 2800 | 193.97 | 70.51 | 35.1 | 109.2 | 956.2 | 127.2 | 184.9 | 197.4 | 9.1 | 202 | 283.3 | 308.1 | 1512.3 | 4.8047 | 2.2581
SWRI | SWRI HWO 92-9 | 149.15 | 94.98 | 50.1 | 25.2 | 90.5 | 2800 | 194.03 | 70.44 | 35.1 | 109.2 | 956.9 | 127.2 | 185.2 | 197.7 | 9 | 201.4 | 283.1 | 307.9 | 1519.8 | 4.8047 | 2.2581
SWRI | SWRI HWO 92-9 | 149.1667 | 94.98 | 50.1 | 25.1 | 90.5 | 2800 | 194 | 70.48 | 35 | 109.2 | 957.5 | 127.1 | 185.1 | 197.7 | 9.1 | 197.4 | 283.4 | 308.2 | 1511.7 | 4.8047 | 2.2581
SWRI | SWRI HWO 92-9 | 149.1833 | 95 | 50.1 | 25.1 | 90.5 | 2800 | 194 | 70.55 | 35.1 | 109.1 | 956.9 | 127.2 | 185 | 197.5 | 8.9 | 201.1 | 283.2 | 308 | 1498.7 | 4.8047 | 2.2581
SWRI | SWRI HWO 92-9 | 149.2 | 94.99 | 50.1 | 25.1 | 90.5 | 2800 | 194 | 70.46 | 35.1 | 109 | 956.8 | 127.2 | 185 | 197.5 | 9 | 194.8 | 283.3 | 308.2 | 1503.5 | 4.8047 | 2.2581
SWRI | SWRI HWO 92-9 | 149.2167 | 94.98 | 50.1 | 25.2 | 90.5 | 2800 | 194 | 70.51 | 35.1 | 109.1 | 956.5 | 127.1 | 185.1 | 197.6 | 8.9 | 196.5 | 283.3 | 308.1 | 1508.7 | 4.8281 | 2.2581
SWRI | SWRI HWO 92-9 | 149.2333 | 94.98 | 50.1 | 25.1 | 90.5 | 2800 | 194.01 | 70.45 | 35 | 109 | 956.6 | 127.1 | 185.1 | 197.6 | 9 | 198.5 | 283.4 | 308.2 | 1500.6 | 4.8047 | 2.2581
SWRI | SWRI HWO 92-9 | 149.25 | 95 | 50.1 | 25 | 90.5 | 2800 | 193.96 | 70.5 | 35 | 109 | 956.6 | 127 | 185 | 197.5 | 8.9 | 198 | 283.4 | 308.2 | 1485.4 | 4.8047 | 2.2581
SWRI | SWRI HWO 92-9 | 149.2667 | 95 | 50.1 | 25 | 90.5 | 2800 | 194 | 70.45 | 35 | 108.9 | 957.1 | 126.9 | 185 | 197.5 | 9 | 198.5 | 283.2 | 308.1 | 1493.2 | 4.8047 | 2.2581
SWRI | SWRI HWO 92-9 | 149.2833 | 95.01 | 50.1 | 25.1 | 90.5 | 2800 | 194.02 | 70.49 | 35 | 109 | 957 | 127.1 | 185.1 | 197.6 | 8.9 | 197.6 | 283.2 | 308 | 1508.6 | 4.8281 | 2.2581
SWRI | SWRI HWO 92-9 | 149.3 | 95 | 50.1 | 25.2 | 90.5 | 2800 | 193.95 | 70.62 | 35.1 | 108.9 | 956.9 | 127 | 184.9 | 197.4 | 8.9 | 197.8 | 283.3 | 308.2 | 1503 | 4.8047 | 2.2581
SWRI | SWRI HWO 92-9 | 149.3167 | 95.01 | 50.1 | 25.1 | 90.5 | 2800 | 194.05 | 70.47 | 35.1 | 108.9 | 956.3 | 127 | 185 | 197.4 | 9 | 201.2 | 283.4 | 308.2 | 1485.8 | 4.8047 | 2.2581
SWRI | SWRI HWO 92-9 | 149.3333 | 95.01 | 50 | 25.2 | 90.5 | 2800 | 194.04 | 70.44 | 35.1 | 108.9 | 955.8 | 127 | 185 | 197.5 | 8.8 | 198.3 | 283.2 | 308.1 | 1505.3 | 4.8047 | 2.2581
SWRI | SWRI HWO 92-9 | 149.35 | 94.99 | 49.9 | 25.1 | 90.4 | 2800 | 194.04 | 70.48 | 35.1 | 108.8 | 956 | 127 | 185 | 197.5 | 9 | 196.9 | 284 | 308.8 | 1490.1 | 4.8516 | 2.2581
SWRI | SWRI HWO 92-9 | 149.3667 | 94.99 | 49.8 | 25.1 | 90.6 | 2800 | 194.02 | 70.46 | 35.1 | 108.8 | 956.8 | 126.9 | 185 | 197.5 | 9 | 197.6 | 283.8 | 308.7 | 1489.4 | 4.8047 | 2.2581
SWRI | SWRI HWO 92-9 | 149.3833 | 95 | 49.8 | 25.1 | 90.6 | 2800 | 194.01 | 70.49 | 35 | 108.8 | 956.5 | 126.9 | 185.1 | 197.5 | 9 | 198.8 | 283.8 | 308.7 | 1484.5 | 4.8047 | 2.2532
SWRI | SWRI HWO 92-9 | 149.4 | 95 | 49.8 | 25.1 | 90.5 | 2800 | 193.94 | 70.59 | 35.1 | 108.8 | 956.1 | 126.8 | 184.9 | 197.4 | 9.1 | 197.5 | 284.1 | 308.9 | 1485.8 | 4.8047 | 2.2581
SWRI | SWRI HWO 92-9 | 149.4167 | 95 | 49.9 | 25.2 | 90.6 | 2800 | 193.96 | 70.52 | 35.1 | 109 | 955.9 | 127 | 184.9 | 197.4 | 9.2 | 199.1 | 284.2 | 309 | 1475.2 | 4.8047 | 2.2581
SWRI | SWRI HWO 92-9 | 149.4333 | 95 | 49.9 | 25.2 | 90.5 | 2800 | 194 | 70.51 | 35 | 109 | 956.4 | 127 | 185 | 197.5 | 8.9 | 196.3 | 283.7 | 308.5 | 1474.3 | 4.8047 | 2.2581
SWRI | SWRI HWO 92-9 | 149.45 | 95.01 | 50 | 25.1 | 90.4 | 2800 | 193.99 | 70.46 | 35 | 109 | 956.1 | 127.1 | 185.1 | 197.5 | 9 | 196.2 | 283.9 | 308.7 | 1494.3 | 4.8047 | 2.263
SWRI | SWRI HWO 92-9 | 149.4667 | 94.99 | 50 | 25.1 | 90.5 | 2800 | 193.98 | 70.52 | 35 | 109 | 956.3 | 127 | 185 | 197.5 | 9 | 197.6 | 283.7 | 308.5 | 1478.8 | 4.8047 | 2.2581
SWRI | SWRI HWO 92-9 | 149.4833 | 94.99 | 50 | 25.1 | 90.5 | 2800 | 194 | 70.47 | 35 | 109 | 956.7 | 127.1 | 185.1 | 197.6 | 8.8 | 191.8 | 283.6 | 308.4 | 1474.1 | 4.8516 | 2.2581
SWRI | SWRI HWO 92-9 | 149.5 | 94.99 | 50 | 25.1 | 90.5 | 2800 | 194.01 | 70.46 | 35 | 109.1 | 956.5 | 127.1 | 185 | 197.5 | 8.7 | 191.4 | 283.3 | 308.1 | 1478.9 | 4.8047 | 2.2581
SWRI | SWRI HWO 92-9 | 149.5167 | 94.99 | 50 | 25.1 | 90.5 | 2800 | 193.97 | 70.57 | 35.1 | 109.1 | 956.2 | 127.2 | 185 | 197.5 | 8.7 | 195.7 | 283.4 | 308.2 | 1472.2 | 4.8047 | 2.2581
SWRI | SWRI HWO 92-9 | 149.5333 | 94.99 | 50.1 | 25.4 | 90.6 | 2800 | 193.91 | 70.52 | 35.1 | 109.2 | 956 | 127.2 | 184.9 | 197.4 | 8.7 | 194.1 | 283.3 | 308.1 | 1478.9 | 4.8047 | 2.2581
SWRI | SWRI HWO 92-9 | 149.55 | 94.99 | 50.1 | 25.5 | 90.6 | 2800 | 194 | 70.44 | 35.2 | 109.2 | 956.3 | 127.2 | 185 | 197.5 | 8.7 | 194 | 283.2 | 308 | 1456.3 | 4.8281 | 2.2581
SWRI | SWRI HWO 92-9 | 149.5667 | 94.99 | 50.1 | 25.3 | 90.5 | 2800 | 194.03 | 70.49 | 35.1 | 109.2 | 956.9 | 127.2 | 185.1 | 197.6 | 8.7 | 192.1 | 283.1 | 307.9 | 1477.9 | 4.8047 | 2.2532
SWRI | SWRI HWO 92-9 | 149.5833 | 95 | 50.1 | 25.2 | 90.5 | 2800 | 194 | 70.49 | 35.1 | 109.2 | 956.6 | 127.2 | 185 | 197.5 | 8.8 | 195.9 | 283.3 | 308.1 | 1469.9 | 4.8281 | 2.2581
SWRI | SWRI HWO 92-9 | 149.6 | 94.99 | 50.1 | 25.2 | 90.4 | 2800 | 193.97 | 70.45 | 35.1 | 109.2 | 956.5 | 127.2 | 185 | 197.5 | 8.9 | 199.8 | 283.4 | 308.2 | 1480.8 | 4.8047 | 2.2581
SWRI | SWRI HWO 92-9 | 149.6167 | 94.98 | 50.1 | 25.4 | 90.4 | 2800 | 193.99 | 70.54 | 35.2 | 109.1 | 956.5 | 127.1 | 184.9 | 197.5 | 8.7 | 194.9 | 283 | 307.8 | 1470.6 | 4.8516 | 2.2581
SWRI | SWRI HWO 92-9 | 149.6333 | 95.01 | 50.1 | 25.4 | 90.5 | 2800 | 194 | 70.46 | 35.2 | 109.1 | 956.9 | 127.1 | 185 | 197.6 | 8.7 | 192.7 | 283.1 | 308.1 | 1465.4 | 4.8047 | 2.2581
SWRI | SWRI HWO 92-9 | 149.65 | 95.01 | 50.1 | 25.3 | 90.5 | 2800 | 194.02 | 70.51 | 35.2 | 109 | 956.5 | 127.1 | 185 | 197.6 | 8.9 | 198.2 | 283.3 | 308.2 | 1460.8 | 4.8516 | 2.2581
SWRI | SWRI HWO 92-9 | 149.6667 | 95.01 | 50 | 25.1 | 90.4 | 2800 | 194.02 | 70.48 | 35 | 108.8 | 956.3 | 127.1 | 185 | 197.5 | 9.1 | 200 | 283.7 | 308.6 | 1455.7 | 4.8281 | 2.2581
SWRI | SWRI HWO 92-9 | 149.6833 | 95 | 49.9 | 24.9 | 90.5 | 2800 | 194.01 | 70.52 | 35.1 | 108.8 | 956.4 | 126.9 | 185 | 197.5 | 8.9 | 196.8 | 283.7 | 308.5 | 1444.9 | 4.8281 | 2.2581
SWRI | SWRI HWO 92-9 | 149.7 | 95.01 | 49.9 | 25 | 90.5 | 2800 | 194.09 | 70.46 | 35.1 | 108.8 | 956.4 | 126.8 | 184.9 | 197.4 | 8.7 | 194.3 | 283.7 | 308.6 | 1428.4 | 4.8047 | 2.2581
SWRI | SWRI HWO 92-9 | 149.7167 | 95 | 49.9 | 25 | 90.5 | 2800 | 194 | 70.46 | 35 | 108.7 | 956.5 | 127 | 184.9 | 197.4 | 8.8 | 194.9 | 283.7 | 308.6 | 1446.1 | 4.8281 | 2.2532
SWRI | SWRI HWO 92-9 | 149.7333 | 95 | 49.9 | 25 | 90.6 | 2800 | 194.06 | 70.49 | 35 | 108.8 | 956.8 | 126.9 | 185.1 | 197.6 | 8.7 | 197 | 283.4 | 308.3 | 1441.1 | 4.8047 | 2.2581
SWRI | SWRI HWO 92-9 | 149.75 | 94.99 | 50 | 25 | 90.6 | 2800 | 193.93 | 70.49 | 35 | 108.9 | 956.4 | 127 | 184.9 | 197.4 | 8.9 | 195.1 | 283.6 | 308.5 | 1435.3 | 4.8047 | 2.2581
SWRI | SWRI HWO 92-9 | 149.7667 | 94.99 | 50 | 25.1 | 90.5 | 2800 | 194.02 | 70.45 | 35 | 108.9 | 956.5 | 126.9 | 184.9 | 197.5 | 8.8 | 192.7 | 283.5 | 308.3 | 1452.8 | 4.8047 | 2.2581
SWRI | SWRI HWO 92-9 | 149.7833 | 95.01 | 50.1 | 25 | 90.4 | 2800 | 194.03 | 70.48 | 35 | 109 | 956.6 | 127 | 185 | 197.5 | 8.9 | 197.7 | 283.5 | 308.5 | 1458.7 | 4.8516 | 2.2581
SWRI | SWRI HWO 92-9 | 149.8 | 95.01 | 50.1 | 25 | 90.4 | 2800 | 193.96 | 70.65 | 35 | 109 | 955.9 | 127.1 | 184.9 | 197.3 | 9.1 | 200.7 | 283.6 | 308.5 | 1449.3 | 4.8281 | 2.2581
SWRI | SWRI HWO 92-9 | 149.8167 | 95 | 50.1 | 25.1 | 90.5 | 2800 | 193.98 | 70.49 | 34.9 | 109 | 955.7 | 127 | 184.9 | 197.3 | 9.2 | 198.4 | 283.8 | 308.7 | 1468 | 4.8047 | 2.2581
SWRI | SWRI HWO 92-9 | 149.8333 | 95 | 50.1 | 25.1 | 90.6 | 2800 | 194.01 | 70.43 | 35 | 109 | 955.7 | 127.1 | 184.9 | 197.4 | 9.1 | 201.6 | 283.5 | 308.5 | 1457.3 | 4.8047 | 2.2581
SWRI | SWRI HWO 92-9 | 149.85 | 95 | 50.1 | 25.1 | 90.6 | 2800 | 194 | 70.53 | 35 | 109 | 956.2 | 127 | 184.9 | 197.4 | 9.2 | 199.8 | 283.6 | 308.6 | 1472 | 4.8047 | 2.2581
SWRI | SWRI HWO 92-9 | 149.8667 | 95 | 50.1 | 25 | 90.5 | 2800 | 194.01 | 70.45 | 34.9 | 109 | 956.4 | 127.1 | 184.9 | 197.5 | 9.2 | 196.3 | 283.8 | 308.7 | 1473.1 | 4.8047 | 2.2581
SWRI | SWRI HWO 92-9 | 149.8833 | 95.01 | 50.1 | 25 | 90.5 | 2800 | 194 | 70.44 | 35 | 109.1 | 956.3 | 127.1 | 184.9 | 197.4 | 9.3 | 201.9 | 283.4 | 308.4 | 1473.1 | 4.8047 | 2.2581
SWRI | SWRI HWO 92-9 | 149.9 | 95 | 50.1 | 24.9 | 90.5 | 2800 | 194.06 | 70.52 | 35 | 109.1 | 956.7 | 127.2 | 185 | 197.5 | 8.9 | 196.3 | 283.3 | 308.2 | 1467.3 | 4.8047 | 2.2581
SWRI | SWRI HWO 92-9 | 149.9167 | 94.99 | 50.1 | 25 | 90.5 | 2800 | 193.96 | 70.68 | 35.1 | 109.1 | 956.2 | 127.1 | 184.8 | 197.3 | 9 | 196.7 | 283.6 | 308.5 | 1465.1 | 4.8047 | 2.2581
SWRI | SWRI HWO 92-9 | 149.9333 | 94.99 | 50.1 | 24.9 | 90.5 | 2800 | 193.96 | 70.46 | 35 | 109.1 | 956.4 | 127.2 | 184.9 | 197.4 | 9.3 | 202.5 | 283.6 | 308.5 | 1460.3 | 4.8047 | 2.2581
SWRI | SWRI HWO 92-9 | 149.95 | 94.98 | 50.1 | 24.9 | 90.5 | 2800 | 194.02 | 70.44 | 35 | 109.1 | 956.5 | 127.1 | 184.9 | 197.4 | 9.3 | 196.6 | 283.6 | 308.5 | 1473.6 | 4.8047 | 2.2581
SWRI | SWRI HWO 92-9 | 149.9667 | 94.99 | 50.1 | 25 | 90.5 | 2800 | 193.97 | 70.57 | 35.1 | 109.1 | 956.1 | 127.2 | 184.9 | 197.4 | 9.1 | 201.6 | 283.3 | 308.2 | 1457.1 | 4.8047 | 2.2581
SWRI | SWRI HWO 92-9 | 149.9833 | 94.99 | 50.2 | 25 | 90.5 | 2800 | 194.03 | 70.43 | 35.1 | 109.1 | 956.8 | 127.2 | 185 | 197.5 | 9 | 198.1 | 283.3 | 308.2 | 1449.7 | 4.8047 | 2.2581
SWRI | SWRI HWO 92-9 | 150 | 94.98 | 50.2 | 25.1 | 90.5 | 2800 | 194.04 | 70.54 | 35.2 | 109.1 | 956.8 | 127.2 | 185.1 | 197.6 | 9.1 | 200.4 | 283.5 | 308.3 | 1451.4 | 4.8281 | 2.2581
SWRI | SWRI HWO 92-9 | 150.0167 | 94.98 | 49.9 | 25.2 | 90.4 | 2800 | 194.04 | 70.5 | 35.1 | 109 | 956.1 | 127.2 | 184.9 | 197.4 | 9 | 195.9 | 283.4 | 308.3 | 1397.1 | 4.8047 | 2.2581
SWRI | SWRI HWO 92-9 | 150.0333 | 94.98 | 49.7 | 25.3 | 90.4 | 2800 | 194.04 | 70.49 | 35.2 | 109.1 | 956.2 | 127.2 | 185 | 197.5 | 7.2 | 182.3 | 281.9 | 306.7 | 2946.1 | 4.875 | 2.2581
SWRI | SWRI HWO 92-9 | 150.05 | 94.99 | 49.7 | 25.2 | 90.5 | 2800 | 194.01 | 70.5 | 35.2 | 108.9 | 956.3 | 127 | 185 | 197.5 | 9.1 | 195.9 | 283.9 | 308.8 | 2991.2 | 4.8047 | 2.2581
SWRI | SWRI HWO 92-9 | 150.0667 | 94.98 | 49.7 | 25.2 | 90.5 | 2800 | 194.04 | 70.49 | 35.1 | 108.7 | 956.5 | 127 | 185 | 197.5 | 9 | 197.4 | 283.9 | 308.9 | 2945.5 | 4.8047 | 2.2581
SWRI | SWRI HWO 92-9 | 150.0833 | 94.98 | 49.7 | 25.2 | 90.6 | 2800 | 194 | 70.59 | 35.1 | 108.7 | 956.7 | 126.8 | 185 | 197.5 | 9.2 | 197.2 | 284 | 309 | 2900.1 | 4.8047 | 2.2581
SWRI | SWRI HWO 92-9 | 150.1 | 94.97 | 49.8 | 25.2 | 90.7 | 2800 | 193.99 | 70.46 | 35.1 | 108.7 | 956.7 | 126.8 | 185 | 197.5 | 9.2 | 201.3 | 283.8 | 308.9 | 2887.9 | 4.8281 | 2.2581
SWRI | SWRI HWO 92-9 | 150.1167 | 94.99 | 49.8 | 25.2 | 90.5 | 2800 | 194.08 | 70.48 | 35.1 | 108.7 | 956.5 | 126.7 | 185.1 | 197.6 | 9 | 193.8 | 283.6 | 308.6 | 2880.7 | 4.8047 | 2.2581
SWRI | SWRI HWO 92-9 | 150.1333 | 94.99 | 49.8 | 25.3 | 90.4 | 2800 | 194.02 | 70.61 | 35.1 | 108.8 | 956.5 | 126.9 | 185 | 197.6 | 9 | 195.6 | 283.5 | 308.5 | 2873.5 | 4.8047 | 2.2581
SWRI | SWRI HWO 92-9 | 150.15 | 94.98 | 49.9 | 25.2 | 90.4 | 2800 | 193.92 | 70.47 | 35.1 | 108.8 | 956.5 | 126.7 | 184.9 | 197.4 | 9 | 197.7 | 283.3 | 308.3 | 2851.3 | 4.8047 | 2.2581
SWRI | SWRI HWO 92-9 | 150.1667 | 95 | 49.9 | 25.2 | 90.5 | 2800 | 193.95 | 70.62 | 35.1 | 108.8 | 956.3 | 126.7 | 184.9 | 197.4 | 9 | 194.6 | 283.6 | 308.5 | 2850.3 | 4.875 | 2.2581
SWRI | SWRI HWO 92-9 | 150.1833 | 95 | 49.9 | 25.2 | 90.6 | 2800 | 193.99 | 70.44 | 35.1 | 108.9 | 956.1 | 126.8 | 185 | 197.5 | 9 | 195.9 | 283.3 | 308.3 | 2859.9 | 4.8516 | 2.2581
SWRI | SWRI HWO 92-9 | 150.2 | 94.99 | 49.9 | 25.2 | 90.6 | 2800 | 194.02 | 70.5 | 35.1 | 108.9 | 956 | 126.9 | 185 | 197.5 | 9.2 | 199.2 | 283.5 | 308.4 | 2837.8 | 4.8281 | 2.2581
SWRI | SWRI HWO 92-9 | 150.2167 | 94.99 | 49.9 | 25.2 | 90.5 | 2800 | 193.97 | 70.53 | 35.1 | 109 | 956 | 127 | 185 | 197.5 | 9.3 | 201.2 | 283.3 | 308.2 | 2862.2 | 4.8047 | 2.2532
SWRI | SWRI HWO 92-9 | 150.2333 | 95 | 49.9 | 25.3 | 90.5 | 2800 | 194.01 | 70.48 | 35.1 | 109 | 956.4 | 126.9 | 185 | 197.5 | 9.3 | 201.4 | 283.1 | 308.1 | 2838 | 4.8516 | 2.2581
SWRI | SWRI HWO 92-9 | 150.25 | 94.99 | 49.9 | 25.1 | 90.4 | 2800 | 194.01 | 70.49 | 35 | 109 | 956.6 | 126.9 | 184.9 | 197.4 | 9.3 | 200.6 | 283.3 | 308.2 | 2839.4 | 4.8516 | 2.2581
SWRI | SWRI HWO 92-9 | 150.2667 | 95 | 49.8 | 25 | 90.4 | 2800 | 194.02 | 70.52 | 35 | 109.1 | 956.4 | 126.9 | 185 | 197.5 | 9.2 | 201.5 | 282.7 | 307.7 | 2833.7 | 4.8281 | 2.2581
SWRI | SWRI HWO 92-9 | 150.2833 | 94.99 | 49.8 | 25 | 90.5 | 2800 | 194 | 70.47 | 35 | 109 | 956.3 | 127 | 185 | 197.6 | 9.2 | 201.4 | 282.8 | 307.8 | 2842.9 | 4.8047 | 2.2532
SWRI | SWRI HWO 92-9 | 150.3 | 95 | 49.8 | 24.9 | 90.6 | 2800 | 194.01 | 70.52 | 35 | 109.1 | 956.4 | 127 | 185 | 197.5 | 9.2 | 200.4 | 282.7 | 307.7 | 2847.8 | 4.8281 | 2.2581
SWRI | SWRI HWO 92-9 | 150.3167 | 95 | 49.9 | 25.1 | 90.6 | 2800 | 194.03 | 70.48 | 35 | 109.1 | 956.6 | 127.1 | 185.1 | 197.6 | 9.3 | 201.1 | 282.9 | 307.7 | 2836.1 | 4.8281 | 2.2532
SWRI | SWRI HWO 92-9 | 150.3333 | 95 | 49.9 | 25.1 | 90.6 | 2800 | 193.99 | 70.55 | 35.1 | 109.1 | 955.9 | 127.1 | 185 | 197.5 | 9 | 197.9 | 282.5 | 307.4 | 2838.4 | 4.8281 | 2.2532
SWRI | SWRI HWO 92-9 | 150.35 | 94.99 | 49.7 | 25.1 | 90.4 | 2800 | 194.02 | 70.56 | 35.1 | 109 | 957 | 126.9 | 185 | 197.5 | 8.9 | 197.8 | 282.2 | 307.2 | 2852.8 | 4.8047 | 2.2581
SWRI | SWRI HWO 92-9 | 150.3667 | 95 | 49.7 | 25.1 | 90.3 | 2800 | 194.01 | 70.54 | 35.1 | 108.9 | 956.4 | 126.9 | 185 | 197.5 | 8.9 | 195.3 | 282.3 | 307.3 | 2859.2 | 4.8281 | 2.2581
SWRI | SWRI HWO 92-9 | 150.3833 | 94.98 | 49.7 | 25.1 | 90.5 | 2800 | 194.03 | 70.47 | 35.1 | 108.9 | 956.1 | 127 | 184.9 | 197.3 | 9 | 197.2 | 282.4 | 307.4 | 2861.9 | 4.8281 | 2.2581
SWRI | SWRI HWO 92-9 | 150.4 | 95 | 49.7 | 25.1 | 90.5 | 2800 | 193.98 | 70.46 | 35.1 | 108.9 | 956.7 | 127 | 184.9 | 197.4 | 9.1 | 198.2 | 282.4 | 307.4 | 2880 | 4.8047 | 2.2581
SWRI | SWRI HWO 92-9 | 150.4167 | 94.99 | 50 | 25.2 | 90.9 | 2800 | 193.93 | 70.47 | 35 | 109.3 | 956.7 | 127.1 | 184.9 | 197.5 | 9.1 | 195.2 | 282.1 | 307.1 | 2862 | 4.8047 | 2.2581
SWRI | SWRI HWO 92-9 | 150.4333 | 95 | 50.3 | 25.2 | 90.6 | 2800 | 193.99 | 70.49 | 35 | 109.2 | 956.7 | 127.2 | 185 | 197.5 | 8.9 | 192.8 | 281.9 | 306.8 | 2867 | 4.8047 | 2.2581
SWRI | SWRI HWO 92-9 | 150.45 | 95 | 49.8 | 25.2 | 90.1 | 2800 | 194.05 | 70.46 | 35.1 | 109.1 | 956.8 | 127 | 185 | 197.4 | 8.9 | 193.6 | 282 | 306.9 | 2843.7 | 4.8047 | 2.2581
SWRI | SWRI HWO 92-9 | 150.4667 | 94.99 | 49.8 | 25.2 | 90.4 | 2800 | 194.01 | 70.53 | 35 | 109 | 957 | 126.9 | 185 | 197.5 | 9.1 | 196.5 | 282.1 | 307.1 | 2852.5 | 4.8047 | 2.2581
SWRI | SWRI HWO 92-9 | 150.4833 | 94.99 | 49.8 | 25 | 90.6 | 2800 | 193.95 | 70.52 | 35 | 109.1 | 956.9 | 126.7 | 184.9 | 197.3 | 9 | 195.1 | 282.2 | 307.1 | 2846.5 | 4.8047 | 2.2532
SWRI | SWRI HWO 92-9 | 150.5 | 95 | 49.8 | 25.3 | 90.7 | 2800 | 194 | 70.46 | 35 | 109.1 | 957 | 127 | 184.9 | 197.4 | 9 | 193.6 | 282.2 | 307.2 | 2866.2 | 4.8047 | 2.2581
SWRI | SWRI HWO 92-9 | 150.5167 | 94.98 | 49.9 | 25.3 | 90.6 | 2800 | 193.97 | 70.66 | 35.1 | 109.1 | 956 | 127.1 | 184.8 | 197.3 | 9.2 | 195 | 282.3 | 307.2 | 2879.3 | 4.8047 | 2.2581
SWRI | SWRI HWO 92-9 | 150.5333 | 94.98 | 49.9 | 25.3 | 90.5 | 2800 | 194.07 | 70.53 | 35 | 109.2 | 956.8 | 126.9 | 185.1 | 197.6 | 9.6 | 202.5 | 282.5 | 307.4 | 2875.4 | 4.8047 | 2.2581
SWRI | SWRI HWO 92-9 | 150.55 | 94.99 | 49.9 | 25.2 | 90.4 | 2800 | 193.99 | 70.45 | 35.1 | 109.2 | 956.6 | 127 | 184.9 | 197.4 | 9.3 | 198.1 | 282.4 | 307.3 | 2885.2 | 4.8281 | 2.2581
SWRI | SWRI HWO 92-9 | 150.5667 | 94.99 | 49.9 | 25.2 | 90.5 | 2800 | 194.02 | 70.44 | 35.1 | 109.2 | 956.7 | 127.1 | 185 | 197.5 | 9.2 | 201.9 | 282.1 | 307.1 | 2871.6 | 4.8047 | 2.2581
SWRI | SWRI HWO 92-9 | 150.5833 | 94.99 | 49.9 | 25.2 | 90.5 | 2800 | 194 | 70.61 | 35.1 | 109.1 | 957 | 127 | 185 | 197.5 | 9.2 | 202 | 282.5 | 307.4 | 2876.1 | 4.8047 | 2.2532
SWRI | SWRI HWO 92-9 | 150.6 | 94.98 | 50 | 25.4 | 90.5 | 2800 | 193.98 | 70.48 | 35.1 | 109.1 | 956.7 | 127 | 184.9 | 197.3 | 9.3 | 201.8 | 282.1 | 307.1 | 2866.1 | 4.8047 | 2.2581
SWRI | SWRI HWO 92-9 | 150.6167 | 94.99 | 50 | 25.4 | 90.5 | 2800 | 194.05 | 70.44 | 35.1 | 109.1 | 956.4 | 127 | 185 | 197.6 | 9.1 | 197.5 | 282 | 307 | 2874.2 | 4.875 | 2.2581
SWRI | SWRI HWO 92-9 | 150.6333 | 95 | 50 | 25.3 | 90.5 | 2800 | 194 | 70.51 | 35.1 | 109 | 956.8 | 127 | 185 | 197.5 | 9.2 | 195.9 | 282.3 | 307.3 | 2878.6 | 4.8047 | 2.2581
SWRI | SWRI HWO 92-9 | 150.65 | 95 | 50 | 25.2 | 90.5 | 2800 | 194.01 | 70.51 | 35.1 | 109 | 957 | 127 | 185 | 197.5 | 9 | 193.2 | 282 | 306.9 | 2871.3 | 4.8281 | 2.2581
SWRI | SWRI HWO 92-9 | 150.6667 | 95 | 50 | 25.1 | 90.5 | 2800 | 194.06 | 70.47 | 35.1 | 109 | 956.9 | 127 | 185 | 197.5 | 8.9 | 196.9 | 281.8 | 306.8 | 2871.8 | 4.8047 | 2.2581
SWRI | SWRI HWO 92-9 | 150.6833 | 94.99 | 50 | 25.1 | 90.5 | 2800 | 193.95 | 70.56 | 35.1 | 109 | 957 | 126.9 | 184.9 | 197.4 | 8.9 | 191.4 | 282 | 307 | 2863.4 | 4.8516 | 2.2581
SWRI | SWRI HWO 92-9 | 150.7 | 94.99 | 50 | 25 | 90.5 | 2800 | 194.05 | 70.46 | 35.1 | 109 | 956.8 | 127 | 184.9 | 197.4 | 8.8 | 194 | 281.9 | 306.9 | 2877.8 | 4.8047 | 2.2581
SWRI | SWRI HWO 92-9 | 150.7167 | 94.98 | 50 | 25.1 | 90.5 | 2800 | 194 | 70.47 | 35 | 108.9 | 957.2 | 126.8 | 184.9 | 197.5 | 8.8 | 199 | 281.7 | 306.8 | 2890.3 | 4.8047 | 2.2581
SWRI | SWRI HWO 92-9 | 150.7333 | 94.98 | 50 | 25.2 | 90.5 | 2800 | 193.98 | 70.52 | 35.1 | 109 | 956.5 | 126.9 | 184.9 | 197.4 | 8.9 | 194.3 | 281.8 | 306.9 | 2873.5 | 4.8047 | 2.2581
SWRI | SWRI HWO 92-9 | 150.75 | 94.99 | 50 | 25.2 | 90.6 | 2800 | 194.01 | 70.48 | 35 | 109 | 956.7 | 127 | 185 | 197.5 | 8.9 | 196 | 282 | 307 | 2867.7 | 4.8047 | 2.2581
SWRI | SWRI HWO 92-9 | 150.7667 | 94.99 | 50 | 25.2 | 90.6 | 2800 | 193.98 | 70.48 | 35.1 | 109 | 956.6 | 127 | 184.9 | 197.4 | 9 | 194.6 | 282.2 | 307.2 | 2878 | 4.8047 | 2.2581
SWRI | SWRI HWO 92-9 | 150.7833 | 94.99 | 50 | 25.2 | 90.5 | 2800 | 194.04 | 70.49 | 35.1 | 108.9 | 956.6 | 126.9 | 185 | 197.5 | 9 | 194.5 | 282.1 | 307 | 2870.7 | 4.8281 | 2.2581
SWRI | SWRI HWO 92-9 | 150.8 | 94.98 | 49.9 | 25.1 | 90.4 | 2800 | 194.02 | 70.51 | 35.1 | 108.9 | 956.6 | 126.8 | 184.9 | 197.4 | 9 | 191.1 | 282.1 | 307.1 | 2847.8 | 4.8047 | 2.2581
SWRI | SWRI HWO 92-9 | 150.8167 | 94.98 | 49.8 | 25 | 90.3 | 2800 | 194.01 | 70.45 | 35.2 | 108.8 | 957.1 | 126.8 | 184.9 | 197.3 | 8.9 | 197.2 | 282.1 | 307.1 | 2850.2 | 4.8281 | 2.2581
SWRI | SWRI HWO 92-9 | 150.8333 | 94.98 | 49.8 | 25.1 | 90.5 | 2800 | 194 | 70.74 | 35 | 108.8 | 956.9 | 126.8 | 184.9 | 197.4 | 8.9 | 193.5 | 282.2 | 307.1 | 2865.3 | 4.8047 | 2.2581
SWRI | SWRI HWO 92-9 | 150.85 | 94.98 | 49.8 | 24.9 | 90.5 | 2800 | 194.02 | 70.48 | 35 | 108.8 | 957.1 | 126.9 | 185 | 197.4 | 9 | 199.8 | 282.1 | 307 | 2850.9 | 4.8047 | 2.2581
SWRI | SWRI HWO 92-9 | 150.8667 | 94.98 | 50 | 24.9 | 90.8 | 2800 | 193.98 | 70.45 | 35 | 109.2 | 957.5 | 127 | 184.9 | 197.4 | 8.8 | 192.7 | 281.5 | 306.5 | 2892.1 | 4.8047 | 2.2581
SWRI | SWRI HWO 92-9 | 150.8833 | 94.98 | 50.4 | 24.9 | 90.7 | 2800 | 193.96 | 70.57 | 35.1 | 109.3 | 956.7 | 127.1 | 185 | 197.5 | 8.8 | 198.6 | 281.4 | 306.4 | 2879.3 | 4.8047 | 2.2581
SWRI | SWRI HWO 92-9 | 150.9 | 94.97 | 49.9 | 25.1 | 90.1 | 2800 | 193.99 | 70.45 | 35.1 | 109 | 956.5 | 127.1 | 184.9 | 197.3 | 8.9 | 195.5 | 281.7 | 306.7 | 2891.8 | 4.8047 | 2.2581
SWRI | SWRI HWO 92-9 | 150.9167 | 94.96 | 49.9 | 25.2 | 90.4 | 2800 | 194.01 | 70.48 | 35.2 | 109.1 | 956.1 | 127 | 184.9 | 197.4 | 9 | 197.3 | 281.6 | 306.6 | 2898.4 | 4.8047 | 2.2581
SWRI | SWRI HWO 92-9 | 150.9333 | 94.98 | 49.9 | 25.3 | 90.6 | 2800 | 193.98 | 70.45 | 35.2 | 109 | 956.6 | 127 | 185 | 197.5 | 9.1 | 197.8 | 281.9 | 306.9 | 2886.1 | 4.8047 | 2.2532
SWRI | SWRI HWO 92-9 | 150.95 | 94.96 | 49.9 | 25.3 | 90.6 | 2800 | 193.98 | 70.5 | 35.1 | 109.1 | 956.5 | 127.1 | 184.9 | 197.4 | 9.1 | 201.3 | 282 | 306.9 | 2896.1 | 4.8047 | 2.2581
SWRI | SWRI HWO 92-9 | 150.9667 | 94.97 | 49.9 | 25.3 | 90.6 | 2800 | 194 | 70.6 | 35 | 109.1 | 956 | 127.1 | 184.9 | 197.4 | 9 | 199.6 | 281.7 | 306.7 | 2919 | 4.8047 | 2.2581
SWRI | SWRI HWO 92-9 | 150.9833 | 94.96 | 50 | 25.3 | 90.5 | 2800 | 193.98 | 70.47 | 35.1 | 109.1 | 956.1 | 127.1 | 184.9 | 197.4 | 9.1 | 198.6 | 281.6 | 306.6 | 2894.2 | 4.8047 | 2.2581
SWRI | SWRI HWO 92-9 | 151 | 94.96 | 50 | 25.5 | 90.7 | 2800 | 194.01 | 70.6 | 35.1 | 109.1 | 956.2 | 127.2 | 185 | 197.5 | 9.1 | 196.8 | 281.8 | 306.8 | 2889.6 | 4.8281 | 2.2532
SWRI | SWRI HWO 92-9 | 151.0167 | 94.94 | 50 | 25.5 | 90.5 | 2800 | 194.01 | 70.53 | 35.1 | 109.1 | 955.8 | 127.2 | 184.9 | 197.5 | 9 | 196.4 | 281.8 | 306.8 | 2897.1 | 4.8047 | 2.2581
SWRI | SWRI HWO 92-9 | 151.0333 | 94.94 | 50 | 25.5 | 90.4 | 2800 | 194.03 | 70.45 | 35 | 109.1 | 956.1 | 127.1 | 184.9 | 197.4 | 8.8 | 192.9 | 281.5 | 306.5 | 2898.6 | 4.8281 | 2.2581
SWRI | SWRI HWO 92-9 | 151.05 | 94.95 | 50 | 25.4 | 90.4 | 2800 | 194.01 | 70.53 | 35 | 109 | 956.5 | 127.1 | 185 | 197.4 | 9 | 196.6 | 281.7 | 306.8 | 2902.1 | 4.8047 | 2.2581
SWRI | SWRI HWO 92-9 | 151.0667 | 94.95 | 50 | 25.4 | 90.5 | 2800 | 194 | 70.49 | 35.1 | 109 | 956.2 | 127 | 184.9 | 197.4 | 9.1 | 195.9 | 281.7 | 306.8 | 2889.7 | 4.8047 | 2.2581
SWRI | SWRI HWO 92-9 | 151.0833 | 94.95 | 50 | 25.4 | 90.5 | 2800 | 194.04 | 70.51 | 35 | 109 | 956.1 | 127.1 | 185 | 197.5 | 9 | 199.3 | 282 | 307 | 2881.5 | 4.8047 | 2.2581
SWRI | SWRI HWO 92-9 | 151.1 | 94.95 | 50 | 25.3 | 90.6 | 2800 | 194 | 70.52 | 35.1 | 109 | 957.1 | 127.2 | 185 | 197.4 | 9 | 201.6 | 281.7 | 306.8 | 2870.2 | 4.8516 | 2.2532
SWRI | SWRI HWO 92-9 | 151.1167 | 94.95 | 50 | 25.2 | 90.5 | 2800 | 194.01 | 70.47 | 35 | 109 | 955.9 | 127.1 | 184.9 | 197.3 | 9 | 198.1 | 282 | 307 | 2870.2 | 4.8281 | 2.2581
SWRI | SWRI HWO 92-9 | 151.1333 | 94.94 | 50 | 25.2 | 90.5 | 2800 | 194.01 | 70.48 | 35 | 108.9 | 956.4 | 127 | 184.8 | 197.3 | 8.8 | 196.7 | 281.5 | 306.6 | 2879.1 | 4.8047 | 2.2581
SWRI | SWRI HWO 92-9 | 151.15 | 94.95 | 50 | 25.2 | 90.5 | 2800 | 194.03 | 70.47 | 35.1 | 109 | 956.3 | 126.9 | 184.9 | 197.4 | 8.9 | 196.5 | 281.7 | 306.8 | 2887.1 | 4.8516 | 2.2581
SWRI | SWRI HWO 92-9 | 151.1667 | 94.95 | 50 | 25.2 | 90.5 | 2800 | 193.99 | 70.56 | 35.1 | 108.9 | 956.7 | 126.9 | 184.9 | 197.4 | 9 | 198.1 | 281.7 | 306.7 | 2849.8 | 4.8516 | 2.2532
SWRI | SWRI HWO 92-9 | 151.1833 | 94.94 | 50.1 | 25.2 | 90.5 | 2800 | 194 | 70.46 | 35.1 | 109 | 956.5 | 127 | 184.8 | 197.3 | 9 | 197.3 | 281.7 | 306.8 | 2880.3 | 4.8281 | 2.2581
SWRI | SWRI HWO 92-9 | 151.2 | 94.95 | 50.1 | 25.3 | 90.5 | 2800 | 194.04 | 70.48 | 35.1 | 108.9 | 956.4 | 126.9 | 185 | 197.5 | 9.1 | 202.6 | 281.9 | 307 | 2869.5 | 4.8047 | 2.2581
SWRI | SWRI HWO 92-9 | 151.2167 | 94.94 | 50.1 | 25.3 | 90.5 | 2800 | 193.97 | 70.5 | 35 | 109 | 955.7 | 127 | 184.8 | 197.3 | 9.1 | 198.7 | 281.7 | 306.8 | 2904.4 | 4.8047 | 2.2581
SWRI | SWRI HWO 92-9 | 151.2333 | 94.93 | 50 | 25.3 | 90.4 | 2800 | 194.03 | 70.49 | 35 | 108.9 | 956.2 | 126.9 | 184.9 | 197.4 | 9 | 195.8 | 281.7 | 306.8 | 2878.3 | 4.8047 | 2.2581
SWRI | SWRI HWO 92-9 | 151.25 | 94.94 | 49.9 | 25.2 | 90.3 | 2800 | 194.04 | 70.48 | 35 | 108.9 | 956.5 | 126.7 | 185 | 197.5 | 9 | 200.6 | 281.7 | 306.8 | 2897.4 | 4.8047 | 2.2581
SWRI | SWRI HWO 92-9 | 151.2667 | 94.94 | 49.9 | 25.3 | 90.5 | 2800 | 194.01 | 70.54 | 35.1 | 108.8 | 956 | 127 | 184.8 | 197.3 | 8.9 | 199.4 | 281.8 | 306.9 | 2875.9 | 4.8047 | 2.2581
SWRI | SWRI HWO 92-9 | 151.2833 | 94.95 | 49.9 | 25.3 | 90.6 | 2800 | 194.01 | 70.47 | 35 | 108.8 | 956.4 | 126.9 | 184.9 | 197.4 | 9 | 200.7 | 281.9 | 307 | 2878.3 | 4.8047 | 2.2581
SWRI | SWRI HWO 92-9 | 151.3 | 94.94 | 49.9 | 25.2 | 90.5 | 2800 | 194.01 | 70.47 | 35.1 | 108.9 | 956.3 | 126.9 | 184.9 | 197.4 | 9 | 198 | 281.9 | 307 | 2855 | 4.8281 | 2.2581
SWRI | SWRI HWO 92-9 | 151.3167 | 94.96 | 50.4 | 25.3 | 90.8 | 2800 | 193.95 | 70.52 | 35.1 | 109.4 | 956.9 | 127 | 185 | 197.4 | 8.8 | 194.8 | 281.3 | 306.3 | 2888.7 | 4.8047 | 2.2581
SWRI | SWRI HWO 92-9 | 151.3333 | 94.94 | 50.2 | 25.3 | 90.4 | 2800 | 194 | 70.53 | 34.9 | 109.1 | 956.6 | 127.1 | 184.9 | 197.3 | 9.1 | 202.4 | 281.8 | 306.8 | 2896.8 | 4.8516 | 2.2581
SWRI | SWRI HWO 92-9 | 151.35 | 94.93 | 49.9 | 25.2 | 90.4 | 2800 | 194.06 | 70.47 | 34.9 | 109 | 956.1 | 127 | 184.9 | 197.4 | 8.9 | 196.3 | 281.7 | 306.7 | 2901.9 | 4.8047 | 2.2581
SWRI | SWRI HWO 92-9 | 151.3667 | 94.94 | 50 | 25.3 | 90.6 | 2800 | 194 | 70.44 | 35 | 109 | 955.6 | 127 | 184.9 | 197.3 | 9.1 | 194.5 | 281.9 | 307 | 2898.4 | 4.8047 | 2.2581
SWRI | SWRI HWO 92-9 | 151.3833 | 94.92 | 50 | 25.3 | 90.5 | 2800 | 194.05 | 70.46 | 35 | 109 | 956.2 | 126.9 | 185 | 197.5 | 8.7 | 194.7 | 281.4 | 306.4 | 2889 | 4.8047 | 2.2581
SWRI | SWRI HWO 92-9 | 151.4 | 94.93 | 50 | 25.4 | 90.5 | 2800 | 193.96 | 70.55 | 35.1 | 109.1 | 955.6 | 126.9 | 184.8 | 197.3 | 9 | 200.6 | 281.5 | 306.6 | 2900.6 | 4.8281 | 2.2581
SWRI | SWRI HWO 92-9 | 151.4167 | 94.94 | 50.1 | 25.3 | 90.7 | 2800 | 193.92 | 70.54 | 35 | 109.1 | 955.7 | 127 | 184.8 | 197.3 | 9.1 | 197.5 | 281.6 | 306.6 | 2890.5 | 4.8047 | 2.2532
SWRI | SWRI HWO 92-9 | 151.4333 | 94.94 | 50.1 | 25.5 | 90.5 | 2800 | 193.99 | 70.46 | 35 | 109.2 | 956 | 127.1 | 184.9 | 197.4 | 9.1 | 197.5 | 281.4 | 306.5 | 2895.9 | 4.8516 | 2.2581
SWRI | SWRI HWO 92-9 | 151.45 | 94.94 | 50.2 | 25.5 | 90.4 | 2800 | 194.01 | 70.46 | 35.1 | 109.1 | 956.6 | 127.1 | 184.9 | 197.4 | 9 | 192.5 | 281.7 | 306.8 | 2888.7 | 4.8047 | 2.2581
SWRI | SWRI HWO 92-9 | 151.4667 | 94.92 | 50.2 | 25.3 | 90.4 | 2800 | 193.94 | 70.54 | 35 | 109.1 | 955.9 | 127 | 184.9 | 197.3 | 8.8 | 197.3 | 281.2 | 306.4 | 2899.3 | 4.8047 | 2.2532
SWRI | SWRI HWO 92-9 | 151.4833 | 94.94 | 50.2 | 25.3 | 90.4 | 2800 | 194.03 | 70.48 | 35 | 109.1 | 956.1 | 127.1 | 184.9 | 197.4 | 9 | 197.5 | 281.7 | 306.8 | 2897.7 | 4.8047 | 2.2581
SWRI | SWRI HWO 92-9 | 151.5 | 94.93 | 50.2 | 25.4 | 90.5 | 2800 | 194.03 | 70.53 | 35.1 | 109 | 956.4 | 127 | 184.9 | 197.4 | 9 | 198.8 | 281.7 | 306.7 | 2880.8 | 4.8281 | 2.2581
SWRI | SWRI HWO 92-9 | 151.5167 | 94.93 | 50.2 | 25.3 | 90.5 | 2800 | 193.99 | 70.5 | 35.1 | 109 | 956.2 | 127 | 184.9 | 197.3 | 9.1 | 199.1 | 281.8 | 306.9 | 2890.8 | 4.8047 | 2.2581
SWRI | SWRI HWO 92-9 | 151.5333 | 94.94 | 50.2 | 25.4 | 90.5 | 2800 | 193.99 | 70.53 | 35 | 109 | 956.4 | 127 | 184.9 | 197.3 | 8.9 | 197.4 | 281.6 | 306.6 | 2887.2 | 4.8281 | 2.2581
SWRI | SWRI HWO 92-9 | 151.55 | 94.93 | 50.2 | 25.3 | 90.5 | 2800 | 194 | 70.46 | 35.1 | 109 | 955.9 | 127 | 184.9 | 197.3 | 9.1 | 202 | 281.7 | 306.8 | 2862.7 | 4.8047 | 2.263
SWRI | SWRI HWO 92-9 | 151.5667 | 94.93 | 50.2 | 25.2 | 90.5 | 2800 | 194.03 | 70.47 | 35.1 | 109 | 956.6 | 127.1 | 185 | 197.4 | 9 | 197.6 | 281.7 | 306.8 | 2890.9 | 4.8281 | 2.2581
SWRI | SWRI HWO 92-9 | 151.5833 | 94.93 | 50.3 | 25.4 | 90.6 | 2800 | 193.94 | 70.53 | 35.1 | 109 | 956.3 | 127 | 184.9 | 197.3 | 9.1 | 192.8 | 281.8 | 306.8 | 2884.5 | 4.8047 | 2.2581
SWRI | SWRI HWO 92-9 | 151.6 | 94.93 | 50.3 | 25.4 | 90.5 | 2800 | 194.05 | 70.49 | 35.1 | 109 | 956.2 | 127.1 | 185 | 197.5 | 9 | 197 | 281.6 | 306.6 | 2889.5 | 4.8047 | 2.2581
SWRI | SWRI HWO 92-9 | 151.6167 | 94.92 | 50.2 | 25.3 | 90.4 | 2800 | 194.02 | 70.49 | 35.1 | 108.9 | 956.9 | 127 | 185 | 197.5 | 9 | 198.3 | 281.7 | 306.8 | 2870.1 | 4.8047 | 2.2581
SWRI | SWRI HWO 92-9 | 151.6333 | 94.92 | 50 | 25.1 | 90.3 | 2800 | 194 | 70.53 | 35 | 108.8 | 956.1 | 127 | 184.9 | 197.3 | 8.9 | 196.5 | 281.8 | 306.8 | 2873.2 | 4.875 | 2.2581
SWRI | SWRI HWO 92-9 | 151.65 | 94.93 | 50 | 25.1 | 90.5 | 2800 | 193.99 | 70.44 | 35.1 | 108.7 | 956.5 | 126.9 | 184.8 | 197.3 | 8.9 | 195.7 | 281.9 | 307 | 2866.5 | 4.8047 | 2.2581
SWRI | SWRI HWO 92-9 | 151.6667 | 94.92 | 50 | 25.2 | 90.6 | 2800 | 193.96 | 70.46 | 35.1 | 108.8 | 956 | 126.7 | 184.7 | 197.2 | 9.1 | 202.6 | 282 | 307.1 | 2867.5 | 4.8281 | 2.2581
SWRI | SWRI HWO 92-9 | 151.6833 | 94.92 | 50 | 25.4 | 90.6 | 2800 | 194.03 | 70.51 | 35.1 | 108.8 | 956.6 | 126.9 | 184.8 | 197.3 | 9.3 | 200.1 | 282.3 | 307.4 | 2862.6 | 4.8047 | 2.2581
SWRI | SWRI HWO 92-9 | 151.7 | 94.93 | 50.1 | 25.3 | 90.6 | 2800 | 194.02 | 70.44 | 35 | 108.9 | 956.1 | 126.9 | 184.9 | 197.4 | 9 | 199.3 | 281.9 | 307 | 2876.9 | 4.8047 | 2.2581
SWRI | SWRI HWO 92-9 | 151.7167 | 94.91 | 50.1 | 25.3 | 90.5 | 2800 | 194 | 70.47 | 35 | 108.9 | 956.2 | 126.8 | 184.9 | 197.3 | 9 | 196.1 | 281.6 | 306.7 | 2876 | 4.8047 | 2.2581
SWRI | SWRI HWO 92-9 | 151.7333 | 94.92 | 50.2 | 25.4 | 90.4 | 2800 | 193.99 | 70.66 | 35 | 109 | 956.3 | 126.8 | 184.8 | 197.3 | 9.1 | 199.7 | 281.6 | 306.7 | 2879.2 | 4.8516 | 2.2581
SWRI | SWRI HWO 92-9 | 151.75 | 94.91 | 50.1 | 25.3 | 90.4 | 2800 | 193.99 | 70.44 | 35 | 109 | 956.6 | 127 | 184.9 | 197.4 | 8.9 | 199.8 | 281.6 | 306.6 | 2877.5 | 4.8047 | 2.2581
SWRI | SWRI HWO 92-9 | 151.7667 | 94.9 | 50.2 | 25.3 | 90.4 | 2800 | 194.02 | 70.46 | 35.1 | 109 | 956.9 | 127 | 184.9 | 197.4 | 9 | 200.6 | 281.8 | 306.9 | 2865.1 | 4.8047 | 2.2581
SWRI | SWRI HWO 92-9 | 151.7833 | 94.9 | 50.2 | 25.3 | 90.5 | 2800 | 194.02 | 70.54 | 35.1 | 109 | 956.8 | 127.1 | 185 | 197.4 | 8.9 | 198.3 | 281.3 | 306.4 | 2853.5 | 4.8047 | 2.2581
SWRI | SWRI HWO 92-9 | 151.8 | 94.91 | 50.2 | 25.2 | 90.5 | 2800 | 193.97 | 70.49 | 35 | 109.1 | 957.1 | 127.1 | 184.9 | 197.4 | 9.2 | 203.5 | 281.5 | 306.6 | 2862.9 | 4.8281 | 2.2581
SWRI | SWRI HWO 92-9 | 151.8167 | 94.9 | 50.2 | 25.3 | 90.5 | 2800 | 193.96 | 70.46 | 35.1 | 109.1 | 956.9 | 127.2 | 184.9 | 197.4 | 9.1 | 199.4 | 281.6 | 306.6 | 2876.7 | 4.8047 | 2.2532
SWRI | SWRI HWO 92-9 | 151.8333 | 94.9 | 50.2 | 25.5 | 90.6 | 2800 | 194.06 | 70.51 | 35.1 | 109.2 | 956.6 | 127.2 | 185.1 | 197.5 | 8.8 | 193.8 | 281.1 | 306.1 | 2863.4 | 4.8047 | 2.2581
SWRI | SWRI HWO 92-9 | 151.85 | 94.89 | 50.2 | 25.6 | 90.6 | 2800 | 193.99 | 70.5 | 35.2 | 109.2 | 956.9 | 127 | 185 | 197.5 | 8.9 | 195.9 | 281.5 | 306.5 | 2884.7 | 4.8047 | 2.2581
SWRI | SWRI HWO 92-9 | 151.8667 | 94.9 | 50.3 | 25.6 | 90.5 | 2800 | 194.09 | 70.5 | 35.2 | 109.2 | 956.6 | 127.1 | 185.2 | 197.7 | 8.9 | 197.7 | 281.3 | 306.5 | 2877.1 | 4.8281 | 2.2581
SWRI | SWRI HWO 92-9 | 151.8833 | 94.9 | 50.2 | 25.5 | 90.4 | 2800 | 193.96 | 70.52 | 35 | 109.2 | 957 | 127.1 | 185 | 197.5 | 9 | 196.1 | 281.7 | 306.8 | 2881.2 | 4.8047 | 2.2581
SWRI | SWRI HWO 92-9 | 151.9 | 94.91 | 50.2 | 25.5 | 90.4 | 2800 | 193.98 | 70.57 | 35 | 109.1 | 956.2 | 127.1 | 185 | 197.5 | 9.2 | 197.5 | 281.8 | 307 | 2866 | 4.8047 | 2.2581
SWRI | SWRI HWO 92-9 | 151.9167 | 94.9 | 50.2 | 25.6 | 90.5 | 2800 | 193.92 | 70.49 | 34.9 | 109 | 956.3 | 127 | 184.9 | 197.4 | 8.8 | 194.6 | 281.3 | 306.4 | 2878.9 | 4.8047 | 2.2532
SWRI | SWRI HWO 92-9 | 151.9333 | 94.9 | 50.3 | 25.6 | 90.6 | 2800 | 194.07 | 70.46 | 35 | 109 | 956.2 | 127 | 185.2 | 197.7 | 9.1 | 196.9 | 281.8 | 306.9 | 2846.3 | 4.8047 | 2.2581
SWRI | SWRI HWO 92-9 | 151.95 | 94.89 | 50.2 | 25.5 | 90.6 | 2800 | 193.95 | 70.52 | 35.1 | 109.1 | 956.4 | 127 | 184.9 | 197.4 | 9 | 197.7 | 281.6 | 306.7 | 2838.8 | 4.8047 | 2.2581
SWRI | SWRI HWO 92-9 | 151.9667 | 94.89 | 50.2 | 25.5 | 90.6 | 2800 | 194.01 | 70.47 | 35.1 | 109 | 956.5 | 127.2 | 185 | 197.4 | 9.1 | 201.7 | 281.9 | 307 | 2849.8 | 4.8281 | 2.2581
SWRI | SWRI HWO 92-9 | 151.9833 | 94.89 | 50.1 | 25.5 | 90.3 | 2800 | 194 | 70.51 | 35 | 108.8 | 956.4 | 127 | 184.9 | 197.4 | 9 | 196.4 | 281.9 | 307.1 | 2853.2 | 4.8047 | 2.2581
SWRI | SWRI HWO 92-9 | 152 | 94.88 | 50.1 | 25.6 | 90.4 | 2800 | 194.03 | 70.55 | 35 | 108.8 | 956.6 | 126.8 | 185 | 197.5 | 8.8 | 196.2 | 281.6 | 306.8 | 2838.4 | 4.8516 | 2.263
SWRI | SWRI HWO 92-9 | 152.0167 | 94.89 | 50.1 | 25.6 | 90.6 | 2800 | 193.97 | 70.43 | 35 | 108.8 | 955.8 | 126.9 | 185 | 197.4 | 9 | 199.6 | 282 | 307.1 | 2834.9 | 4.8047 | 2.2581
SWRI | SWRI HWO 92-9 | 152.0333 | 94.89 | 50.1 | 25.6 | 90.6 | 2800 | 194.05 | 70.48 | 35.1 | 108.8 | 956.6 | 126.8 | 185.1 | 197.6 | 8.6 | 190.1 | 281.5 | 306.7 | 2824.3 | 4.8047 | 2.2581
SWRI | SWRI HWO 92-9 | 152.05 | 94.89 | 50.3 | 25.6 | 90.8 | 2800 | 193.98 | 70.51 | 35 | 109.2 | 956.9 | 127 | 185 | 197.5 | 8.9 | 195.7 | 281.6 | 306.7 | 2817.3 | 4.8047 | 2.2532
SWRI | SWRI HWO 92-9 | 152.0667 | 94.89 | 50.7 | 25.6 | 90.7 | 2800 | 193.95 | 70.45 | 34.9 | 109.2 | 956.5 | 127 | 185 | 197.5 | 8.9 | 194.4 | 281.2 | 306.4 | 2846.9 | 4.8516 | 2.2581
SWRI | SWRI HWO 92-9 | 152.0833 | 94.89 | 50.1 | 25.3 | 90.1 | 2800 | 194.05 | 70.47 | 35 | 108.9 | 956.5 | 126.9 | 184.9 | 197.4 | 8.8 | 200.5 | 281.6 | 306.7 | 2815.6 | 4.8047 | 2.2581
SWRI | SWRI HWO 92-9 | 152.1 | 94.9 | 50 | 25.2 | 90.4 | 2800 | 194 | 70.58 | 35 | 108.9 | 955.8 | 126.7 | 184.8 | 197.3 | 8.7 | 193.7 | 281.4 | 306.6 | 2797.2 | 4.8047 | 2.2581
SWRI | SWRI HWO 92-9 | 152.1167 | 94.88 | 50 | 25.3 | 90.6 | 2800 | 194.01 | 70.47 | 35 | 108.9 | 956.3 | 126.9 | 184.9 | 197.4 | 8.8 | 195.3 | 281.7 | 306.9 | 2813.2 | 4.8047 | 2.2581
SWRI | SWRI HWO 92-9 | 152.1333 | 94.88 | 50 | 25.4 | 90.6 | 2800 | 193.97 | 70.44 | 35.1 | 108.9 | 955.5 | 126.9 | 184.9 | 197.4 | 8.8 | 197.9 | 281.4 | 306.6 | 2805.7 | 4.875 | 2.2581
SWRI | SWRI HWO 92-9 | 152.15 | 94.87 | 50.1 | 25.5 | 90.6 | 2800 | 194.01 | 70.44 | 35.1 | 109 | 956.1 | 127 | 184.9 | 197.3 | 8.7 | 195.6 | 281.2 | 306.4 | 2829.2 | 4.8047 | 2.2581
SWRI | SWRI HWO 92-9 | 152.1667 | 94.89 | 50.2 | 25.6 | 90.5 | 2800 | 193.97 | 70.57 | 35 | 109 | 956.5 | 127 | 185 | 197.5 | 8.6 | 194 | 281.1 | 306.3 | 2842.5 | 4.8047 | 2.2532
SWRI | SWRI HWO 92-9 | 152.1833 | 94.88 | 50.2 | 25.5 | 90.5 | 2800 | 193.96 | 70.59 | 35 | 109 | 956.3 | 127 | 184.9 | 197.4 | 8.9 | 197.6 | 281.6 | 306.7 | 2854.5 | 4.8047 | 2.2581
SWRI | SWRI HWO 92-9 | 152.2 | 94.87 | 50.2 | 25.6 | 90.4 | 2800 | 194 | 70.47 | 35 | 109 | 955.9 | 127 | 184.8 | 197.3 | 8.7 | 192 | 281.3 | 306.5 | 2876.8 | 4.8281 | 2.2581
SWRI | SWRI HWO 92-9 | 152.2167 | 94.88 | 50.3 | 25.8 | 90.4 | 2800 | 193.95 | 70.48 | 35.1 | 109.1 | 956 | 127.1 | 184.9 | 197.3 | 8.8 | 199.9 | 281.2 | 306.4 | 2847.3 | 4.8047 | 2.2581
SWRI | SWRI HWO 92-9 | 152.2333 | 94.87 | 50.3 | 25.7 | 90.5 | 2800 | 194.03 | 70.49 | 35.2 | 109.1 | 956 | 127.1 | 185.1 | 197.5 | 8.6 | 195.4 | 281.4 | 306.5 | 2841.3 | 4.8047 | 2.2581
SWRI | SWRI HWO 92-9 | 152.25 | 94.87 | 50.3 | 25.5 | 90.5 | 2800 | 193.99 | 70.48 | 35.1 | 109.1 | 956.1 | 127.1 | 184.9 | 197.4 | 8.8 | 197 | 281.5 | 306.6 | 2830.5 | 4.8047 | 2.2581
SWRI | SWRI HWO 92-9 | 152.2667 | 94.88 | 50.3 | 25.7 | 90.5 | 2800 | 193.97 | 70.54 | 35.1 | 109.1 | 955.7 | 127 | 184.9 | 197.3 | 8.9 | 194 | 281.5 | 306.7 | 2847.1 | 4.8281 | 2.2581
SWRI | SWRI HWO 92-9 | 152.2833 | 94.87 | 50.3 | 25.8 | 90.5 | 2800 | 194.01 | 70.54 | 35.1 | 109.1 | 956.4 | 127.1 | 184.9 | 197.4 | 8.8 | 194.8 | 281.4 | 306.5 | 2849.3 | 4.8047 | 2.2532
SWRI | SWRI HWO 92-9 | 152.3 | 94.87 | 50.3 | 25.9 | 90.5 | 2800 | 194.03 | 70.49 | 35.1 | 109.2 | 955.9 | 127.1 | 185 | 197.4 | 8.8 | 197 | 281.4 | 306.5 | 2843.7 | 4.8047 | 2.2581
SWRI | SWRI HWO 92-9 | 152.3167 | 94.88 | 50.3 | 25.7 | 90.5 | 2800 | 194.03 | 70.51 | 35 | 109.1 | 956.1 | 127.2 | 185.1 | 197.6 | 8.7 | 190.8 | 281 | 306.2 | 2849.6 | 4.8047 | 2.2581
SWRI | SWRI HWO 92-9 | 152.3333 | 94.87 | 50.1 | 25.4 | 90.4 | 2800 | 193.97 | 70.52 | 34.9 | 109 | 955.9 | 127.1 | 184.8 | 197.3 | 8.8 | 198.8 | 281.5 | 306.6 | 2867.1 | 4.8516 | 2.2532
SWRI | SWRI HWO 92-9 | 152.35 | 94.86 | 50 | 25.3 | 90.4 | 2800 | 194.02 | 70.47 | 35 | 109 | 955.8 | 127 | 184.9 | 197.3 | 8.9 | 195.4 | 281.6 | 306.7 | 2847.5 | 4.8047 | 2.2581
SWRI | SWRI HWO 92-9 | 152.3667 | 94.86 | 50 | 25.5 | 90.4 | 2800 | 194.05 | 70.48 | 35 | 109 | 956.2 | 127.1 | 184.8 | 197.3 | 8.7 | 195.3 | 281.5 | 306.6 | 2831.2 | 4.8047 | 2.2581
SWRI | SWRI HWO 92-9 | 152.3833 | 94.86 | 50 | 25.5 | 90.5 | 2800 | 193.96 | 70.7 | 35.1 | 109.1 | 955.1 | 127.1 | 184.8 | 197.2 | 8.8 | 197 | 281.2 | 306.4 | 2826.2 | 4.8047 | 2.2581
SWRI | SWRI HWO 92-9 | 152.4 | 94.85 | 50 | 25.5 | 90.6 | 2800 | 194.05 | 70.41 | 35.1 | 109 | 955.5 | 127 | 184.9 | 197.4 | 8.7 | 196 | 281.3 | 306.5 | 2814.8 | 4.8281 | 2.2581
SWRI | SWRI HWO 92-9 | 152.4167 | 94.85 | 49.6 | 25.6 | 90.4 | 2800 | 194.02 | 70.64 | 35.1 | 109 | 955.3 | 127.1 | 184.8 | 197.2 | 8.7 | 194.7 | 281.3 | 306.5 | 2818.9 | 4.8047 | 2.2581
SWRI | SWRI HWO 92-9 | 152.4333 | 94.84 | 49.6 | 25.7 | 90.5 | 2800 | 193.97 | 70.5 | 35.1 | 109 | 955.1 | 127.1 | 184.8 | 197.3 | 8.7 | 190 | 281.2 | 306.4 | 2830.4 | 4.8047 | 2.2581
SWRI | SWRI HWO 92-9 | 152.45 | 94.83 | 49.5 | 25.7 | 90.6 | 2800 | 194.04 | 70.47 | 35.1 | 108.9 | 955 | 127.1 | 185 | 197.4 | 8.8 | 197.9 | 281.4 | 306.6 | 2821.2 | 4.8047 | 2.2581
SWRI | SWRI HWO 92-9 | 152.4667 | 94.83 | 49.5 | 25.9 | 90.6 | 2800 | 194.02 | 70.48 | 35.1 | 108.9 | 955.2 | 127.1 | 185.2 | 197.7 | 9.1 | 198.8 | 281.5 | 306.8 | 2843.2 | 4.8281 | 2.2581
SWRI | SWRI HWO 92-9 | 152.4833 | 94.84 | 49.9 | 26 | 90.9 | 2800 | 193.95 | 70.62 | 35.1 | 109.4 | 956 | 127.2 | 185 | 197.5 | 9.3 | 205.1 | 281.5 | 306.8 | 2841.9 | 4.8047 | 2.2581
SWRI | SWRI HWO 92-9 | 152.5 | 94.84 | 50.1 | 25.8 | 90.6 | 2800 | 193.91 | 70.48 | 35 | 109 | 955.6 | 127.3 | 184.8 | 197.3 | 9.2 | 202.7 | 281.6 | 306.8 | 2841.7 | 4.8047 | 2.2385
SWRI | SWRI HWO 92-9 | 152.5167 | 94.84 | 49.6 | 25.8 | 90.1 | 2800 | 194.01 | 70.48 | 34.9 | 108.7 | 955.4 | 127 | 184.8 | 197.3 | 9.3 | 200.2 | 282.1 | 307.4 | 2838.6 | 4.8047 | 2.2581
SWRI | SWRI HWO 92-9 | 152.5333 | 94.83 | 49.6 | 25.9 | 90.4 | 2800 | 193.96 | 70.56 | 34.9 | 108.6 | 954.6 | 126.8 | 184.8 | 197.2 | 9.5 | 201.6 | 282.5 | 307.7 | 2836.7 | 4.8281 | 2.2581
SWRI | SWRI HWO 92-9 | 152.55 | 94.83 | 49.6 | 26 | 90.6 | 2800 | 194.03 | 70.44 | 35 | 108.5 | 954.7 | 126.5 | 184.9 | 197.3 | 9.5 | 203.1 | 282.5 | 307.8 | 2844 | 4.8047 | 2.2532
SWRI | SWRI HWO 92-9 | 152.5667 | 94.83 | 49.6 | 26 | 90.6 | 2800 | 194.06 | 70.51 | 35 | 108.6 | 955.1 | 126.9 | 185 | 197.5 | 9.5 | 203 | 282.6 | 307.8 | 2851.6 | 4.8281 | 2.2581
SWRI | SWRI HWO 92-9 | 152.5833 | 94.83 | 49.7 | 26.1 | 90.6 | 2800 | 193.99 | 70.5 | 35 | 108.9 | 955.6 | 126.8 | 185 | 197.4 | 9.4 | 201.5 | 282.2 | 307.4 | 2838.8 | 4.8047 | 2.2581
SWRI | SWRI HWO 92-9 | 152.6 | 94.84 | 49.7 | 25.7 | 90.5 | 2800 | 193.94 | 70.46 | 34.9 | 109 | 954.8 | 127 | 184.8 | 197.3 | 9.3 | 204.9 | 282 | 307.2 | 2848.5 | 4.8281 | 2.2581
SWRI | SWRI HWO 92-9 | 152.6167 | 94.83 | 49.7 | 25.6 | 90.4 | 2800 | 194.05 | 70.45 | 34.9 | 109 | 955.6 | 127 | 184.9 | 197.4 | 9.3 | 200.3 | 282 | 307.2 | 2832.6 | 4.8047 | 2.2581
SWRI | SWRI HWO 92-9 | 152.6333 | 94.84 | 49.6 | 25.6 | 90.4 | 2800 | 193.98 | 70.53 | 34.9 | 109 | 954.7 | 127 | 184.8 | 197.2 | 9.1 | 197.8 | 281.8 | 307.1 | 2823.7 | 4.8047 | 2.2532
SWRI | SWRI HWO 92-9 | 152.65 | 94.83 | 49.7 | 25.5 | 90.5 | 2800 | 194.01 | 70.43 | 34.9 | 109 | 955.1 | 127.1 | 184.8 | 197.3 | 9.2 | 196.3 | 281.8 | 307.1 | 2837.9 | 4.8047 | 2.2581
SWRI | SWRI HWO 92-9 | 152.6667 | 94.84 | 49.6 | 25.4 | 90.5 | 2800 | 193.99 | 70.5 | 34.9 | 109 | 955.6 | 127.1 | 184.8 | 197.3 | 9.3 | 203.7 | 281.9 | 307.2 | 2831.4 | 4.8047 | 2.2581
SWRI | SWRI HWO 92-9 | 152.6833 | 94.83 | 49.7 | 25.4 | 90.6 | 2800 | 194.05 | 70.48 | 34.9 | 109.1 | 956 | 127.2 | 185 | 197.5 | 9.2 | 201.8 | 281.8 | 307 | 2818.3 | 4.8047 | 2.2532
SWRI | SWRI HWO 92-9 | 152.7 | 94.83 | 49.7 | 25.7 | 90.6 | 2800 | 193.92 | 70.52 | 34.9 | 109.2 | 955.1 | 127.1 | 184.8 | 197.3 | 9.5 | 203 | 281.9 | 307.1 | 2831.7 | 4.8281 | 2.2581
SWRI | SWRI HWO 92-9 | 152.7167 | 94.83 | 49.7 | 25.7 | 90.5 | 2800 | 193.93 | 70.62 | 34.9 | 109.1 | 955.1 | 127.2 | 184.8 | 197.3 | 9.2 | 200.2 | 281.8 | 307 | 2837.6 | 4.8047 | 2.2581
SWRI | SWRI HWO 92-9 | 152.7333 | 94.83 | 49.7 | 25.6 | 90.4 | 2800 | 194.02 | 70.44 | 34.9 | 109.1 | 955.3 | 127.2 | 184.9 | 197.4 | 9.1 | 198.9 | 281.7 | 306.9 | 2820.2 | 4.8516 | 2.2581
SWRI | SWRI HWO 92-9 | 152.75 | 94.84 | 49.7 | 25.7 | 90.5 | 2800 | 194.03 | 70.47 | 35 | 109.1 | 954.9 | 127.1 | 184.9 | 197.4 | 9 | 201.3 | 281.4 | 306.7 | 2813.3 | 4.8047 | 2.2483
SWRI | SWRI HWO 92-9 | 152.7667 | 94.82 | 49.7 | 25.6 | 90.5 | 2800 | 193.97 | 70.58 | 34.9 | 109.1 | 955.2 | 127.1 | 184.9 | 197.3 | 9.1 | 198.3 | 281.6 | 306.7 | 2834 | 4.8047 | 2.2581
SWRI | SWRI HWO 92-9 | 152.7833 | 94.83 | 49.7 | 25.6 | 90.4 | 2800 | 194.04 | 70.45 | 35 | 109.1 | 955.5 | 127.1 | 184.9 | 197.4 | 8.9 | 197 | 281 | 306.2 | 2830.1 | 4.8047 | 2.2581
SWRI | SWRI HWO 92-9 | 152.8 | 94.82 | 49.6 | 25.7 | 90.4 | 2800 | 193.98 | 70.48 | 35 | 109 | 955.3 | 126.9 | 184.8 | 197.2 | 9 | 196.9 | 281.4 | 306.6 | 2822.1 | 4.8281 | 2.2581
SWRI | SWRI HWO 92-9 | 152.8167 | 94.83 | 49.6 | 25.9 | 90.5 | 2800 | 194.02 | 70.47 | 35 | 109 | 955.7 | 127.1 | 185 | 197.4 | 8.8 | 193 | 281.5 | 306.7 | 2822.6 | 4.8047 | 2.2581
SWRI | SWRI HWO 92-9 | 152.8333 | 94.81 | 49.6 | 26 | 90.6 | 2800 | 193.93 | 70.65 | 35.1 | 109 | 955 | 127 | 184.8 | 197.2 | 8.9 | 198.8 | 281.4 | 306.6 | 2818 | 4.8047 | 2.2581
SWRI | SWRI HWO 92-9 | 152.85 | 94.83 | 49.6 | 26.1 | 90.6 | 2800 | 193.99 | 70.47 | 35 | 109 | 954.9 | 127.1 | 184.7 | 197.2 | 9.3 | 200.7 | 281.9 | 307.1 | 2824.2 | 4.8047 | 2.2532
SWRI | SWRI HWO 92-9 | 152.8667 | 94.82 | 49.7 | 26.3 | 90.6 | 2800 | 194 | 70.48 | 35.1 | 109.2 | 955.4 | 127.1 | 184.9 | 197.4 | 9 | 200 | 281.4 | 306.7 | 2810.8 | 4.8516 | 2.2581
SWRI | SWRI HWO 92-9 | 152.8833 | 94.83 | 49.8 | 26.3 | 90.5 | 2800 | 193.93 | 70.65 | 35.2 | 109.2 | 954.8 | 127.2 | 184.8 | 197.2 | 8.9 | 195.1 | 281.4 | 306.8 | 2813.9 | 4.8047 | 2.2581
SWRI | SWRI HWO 92-9 | 152.9 | 94.84 | 49.8 | 26.2 | 90.4 | 2800 | 194 | 70.56 | 35.1 | 109.2 | 954.6 | 127.2 | 184.9 | 197.3 | 9.1 | 197 | 281.7 | 306.9 | 2815.2 | 4.8047 | 2.2581
SWRI | SWRI HWO 92-9 | 152.9167 | 94.82 | 49.8 | 26.1 | 90.4 | 2800 | 194.05 | 70.45 | 35.2 | 109.1 | 954.9 | 127.2 | 184.8 | 197.3 | 9 | 197 | 281.6 | 306.9 | 2793.8 | 4.8047 | 2.2581
SWRI | SWRI HWO 92-9 | 152.9333 | 94.82 | 49.8 | 26 | 90.5 | 2800 | 193.99 | 70.47 | 35.2 | 109 | 954.6 | 127.1 | 184.8 | 197.3 | 9 | 200.5 | 281.4 | 306.7 | 2816.9 | 4.8047 | 2.2581
SWRI | SWRI HWO 92-9 | 152.95 | 94.82 | 49.8 | 26 | 90.5 | 2800 | 193.98 | 70.49 | 35.1 | 109.1 | 955 | 127.2 | 184.8 | 197.2 | 8.9 | 198.1 | 281.3 | 306.6 | 2806.2 | 4.8047 | 2.2581
SWRI | SWRI HWO 92-9 | 152.9667 | 94.82 | 49.8 | 26.1 | 90.5 | 2800 | 194.06 | 70.44 | 35.1 | 109 | 955.3 | 127.1 | 184.9 | 197.4 | 8.9 | 193.6 | 281.3 | 306.5 | 2820 | 4.8047 | 2.2581
SWRI | SWRI HWO 92-9 | 152.9833 | 94.82 | 49.7 | 25.7 | 90.5 | 2800 | 193.98 | 70.52 | 35 | 109 | 955.6 | 127 | 184.8 | 197.2 | 9.1 | 199.1 | 281.7 | 307 | 2822.5 | 4.8047 | 2.2581
SWRI | SWRI HWO 92-9 | 153 | 94.81 | 49.8 | 25.8 | 90.5 | 2800 | 194.04 | 70.46 | 35 | 108.9 | 955.5 | 126.9 | 184.9 | 197.3 | 9.1 | 201 | 281.5 | 306.8 | 2824.5 | 4.8281 | 2.2581
SWRI | SWRI HWO 92-9 | 153.0167 | 94.81 | 49.8 | 25.9 | 90.5 | 2800 | 193.97 | 70.48 | 35.1 | 109 | 955 | 127 | 184.9 | 197.3 | 9.1 | 197.7 | 281.8 | 307.1 | 2812.5 | 4.8047 | 2.2532
SWRI | SWRI HWO 92-9 | 153.0333 | 94.82 | 49.8 | 25.8 | 90.6 | 2800 | 193.98 | 70.45 | 35.2 | 109 | 954.8 | 127.1 | 184.7 | 197.2 | 8.8 | 199.5 | 281.3 | 306.6 | 2776.7 | 4.8281 | 2.2581
SWRI | SWRI HWO 92-9 | 153.05 | 94.81 | 49.9 | 25.8 | 90.6 | 2800 | 194 | 70.51 | 35.2 | 109 | 954.9 | 127.2 | 184.8 | 197.3 | 9 | 199.6 | 281.7 | 306.9 | 2809 | 4.8047 | 2.2581
SWRI | SWRI HWO 92-9 | 153.0667 | 94.81 | 49.9 | 25.9 | 90.5 | 2800 | 194.04 | 70.46 | 35.2 | 109 | 955.3 | 127.2 | 184.8 | 197.2 | 8.9 | 200.4 | 281.3 | 306.7 | 2770.3 | 4.8047 | 2.2581
SWRI | SWRI HWO 92-9 | 153.0833 | 94.82 | 49.9 | 25.9 | 90.5 | 2800 | 194.02 | 70.5 | 35.1 | 109.1 | 955.4 | 127.1 | 184.8 | 197.3 | 8.9 | 201.2 | 281.4 | 306.6 | 2811.7 | 4.8047 | 2.2581
SWRI | SWRI HWO 92-9 | 153.1 | 94.82 | 49.9 | 25.8 | 90.4 | 2800 | 193.97 | 70.52 | 35.1 | 109.1 | 955.3 | 127.2 | 184.8 | 197.2 | 9 | 201.9 | 281.6 | 306.9 | 2783.6 | 4.8281 | 2.2581
SWRI | SWRI HWO 92-9 | 153.1167 | 94.81 | 50 | 25.9 | 90.4 | 2800 | 193.94 | 70.51 | 35.2 | 109.1 | 955.4 | 127.1 | 184.7 | 197.2 | 8.8 | 198.2 | 281.1 | 306.4 | 2809.2 | 4.8281 | 2.2581
SWRI | SWRI HWO 92-9 | 153.1333 | 94.81 | 50 | 26 | 90.5 | 2800 | 194.01 | 70.47 | 35.2 | 108.9 | 955.1 | 127.1 | 184.8 | 197.3 | 9.3 | 201.1 | 281.6 | 306.9 | 2806.6 | 4.8516 | 2.2581
SWRI | SWRI HWO 92-9 | 153.15 | 94.81 | 49.9 | 26 | 90.5 | 2800 | 194.03 | 70.51 | 35.2 | 108.8 | 955.5 | 127 | 184.9 | 197.3 | 9.2 | 200.7 | 281.9 | 307.2 | 2782.5 | 4.8281 | 2.2581
SWRI | SWRI HWO 92-9 | 153.1667 | 94.81 | 49.8 | 26 | 90.5 | 2800 | 193.94 | 70.7 | 35.1 | 108.8 | 954.8 | 127 | 184.7 | 197.2 | 8.9 | 197.7 | 281.5 | 306.9 | 2774.3 | 4.8047 | 2.2581
SWRI | SWRI HWO 92-9 | 153.1833 | 94.8 | 49.8 | 26 | 90.5 | 2800 | 193.96 | 70.47 | 35.1 | 108.7 | 954.6 | 126.9 | 184.6 | 197.1 | 8.9 | 202.1 | 281.8 | 307.1 | 2790.6 | 4.8281 | 2.2581
SWRI | SWRI HWO 92-9 | 153.2 | 94.82 | 49.8 | 26.1 | 90.5 | 2800 | 193.96 | 70.46 | 35.1 | 108.7 | 954.8 | 127 | 184.6 | 197.1 | 8.9 | 201.1 | 281.6 | 306.9 | 2764.7 | 4.8281 | 2.2581
SWRI | SWRI HWO 92-9 | 153.2167 | 94.81 | 49.9 | 26 | 90.6 | 2800 | 194 | 70.58 | 35 | 108.8 | 955.3 | 126.8 | 184.8 | 197.3 | 8.8 | 200.7 | 281.7 | 307 | 2766.8 | 4.8281 | 2.2581
SWRI | SWRI HWO 92-9 | 153.2333 | 94.81 | 50 | 25.8 | 90.7 | 2800 | 194.16 | 70.53 | 34.9 | 108.9 | 955.2 | 127 | 184.7 | 197.2 | 8.8 | 197.2 | 281.7 | 307 | 2784.4 | 4.8047 | 2.2581
SWRI | SWRI HWO 92-9 | 153.25 | 94.81 | 50 | 25.7 | 90.5 | 2800 | 194.07 | 70.46 | 34.9 | 108.9 | 954.9 | 127 | 184.7 | 197.2 | 8.9 | 197.7 | 281.6 | 307 | 2788.8 | 4.8516 | 2.2581
SWRI | SWRI HWO 92-9 | 153.2667 | 94.81 | 50 | 25.7 | 90.4 | 2800 | 193.98 | 70.57 | 34.8 | 108.9 | 955.3 | 127.1 | 184.7 | 197.1 | 9 | 196.3 | 281.4 | 306.8 | 2796 | 4.8047 | 2.2581
SWRI | SWRI HWO 92-9 | 153.2833 | 94.81 | 50 | 25.7 | 90.4 | 2800 | 193.96 | 70.46 | 34.8 | 109 | 954.9 | 127 | 184.7 | 197.1 | 9 | 202.4 | 281.8 | 307.1 | 2789.6 | 4.8281 | 2.2581
SWRI | SWRI HWO 92-9 | 153.3 | 94.81 | 50 | 25.8 | 90.5 | 2800 | 194.06 | 70.41 | 34.8 | 109 | 955.5 | 127 | 184.9 | 197.3 | 8.9 | 200.5 | 281.4 | 306.8 | 2783 | 4.8047 | 2.2581
SWRI | SWRI HWO 92-9 | 153.3167 | 94.8 | 50 | 25.7 | 90.6 | 2800 | 194 | 70.53 | 34.8 | 109 | 955.8 | 127.1 | 184.8 | 197.3 | 8.8 | 199.7 | 281.3 | 306.7 | 2779.1 | 4.8047 | 2.2581
SWRI | SWRI HWO 92-9 | 153.3333 | 94.81 | 50 | 25.8 | 90.6 | 2800 | 193.99 | 70.48 | 34.8 | 109 | 955.5 | 127.1 | 184.8 | 197.3 | 8.9 | 197.9 | 281.6 | 307 | 2778.2 | 4.8047 | 2.2532
SWRI | SWRI HWO 92-9 | 153.35 | 94.81 | 50 | 25.7 | 90.5 | 2800 | 194 | 70.5 | 34.8 | 109 | 955.6 | 127.1 | 184.7 | 197.2 | 8.9 | 197.7 | 281.5 | 306.8 | 2786.7 | 4.8047 | 2.2581
SWRI | SWRI HWO 92-9 | 153.3667 | 94.81 | 50 | 25.8 | 90.5 | 2800 | 193.94 | 70.52 | 34.8 | 109 | 955.3 | 127.1 | 184.7 | 197.1 | 8.9 | 198.8 | 281.3 | 306.7 | 2781.1 | 4.8047 | 2.2581
SWRI | SWRI HWO 92-9 | 153.3833 | 94.81 | 50 | 25.7 | 90.4 | 2800 | 193.99 | 70.44 | 34.8 | 109 | 955.6 | 127 | 184.7 | 197.2 | 8.8 | 196.7 | 281.4 | 306.7 | 2776.3 | 4.8047 | 2.2581
SWRI | SWRI HWO 92-9 | 153.4 | 94.8 | 50 | 25.8 | 90.4 | 2800 | 194.05 | 70.45 | 34.9 | 109 | 956.4 | 127.1 | 184.8 | 197.2 | 8.8 | 198.4 | 281.4 | 306.7 | 2770.8 | 4.8047 | 2.2532
SWRI | SWRI HWO 92-9 | 153.4167 | 94.8 | 50 | 25.9 | 90.5 | 2800 | 194.06 | 70.46 | 34.9 | 109 | 956.1 | 127.1 | 184.9 | 197.4 | 8.9 | 202.2 | 281.4 | 306.7 | 2792.3 | 4.8281 | 2.2581
SWRI | SWRI HWO 92-9 | 153.4333 | 94.79 | 49.9 | 26 | 90.3 | 2800 | 194.01 | 70.5 | 34.9 | 108.9 | 956.2 | 127 | 184.9 | 197.4 | 8.9 | 199.2 | 281.5 | 306.8 | 2770.9 | 4.8047 | 2.2581
SWRI | SWRI HWO 92-9 | 153.45 | 94.8 | 49.9 | 25.9 | 90.4 | 2800 | 193.99 | 70.56 | 35 | 108.9 | 955.7 | 127 | 184.8 | 197.2 | 9.1 | 197.3 | 281.6 | 307 | 2784.1 | 4.8047 | 2.2581
SWRI | SWRI HWO 92-9 | 153.4667 | 94.8 | 49.8 | 25.9 | 90.6 | 2800 | 193.99 | 70.51 | 34.9 | 108.9 | 955.8 | 127.1 | 184.7 | 197.2 | 8.8 | 196.3 | 281.4 | 306.7 | 2775.7 | 4.8047 | 2.2581
SWRI | SWRI HWO 92-9 | 153.4833 | 94.8 | 49.8 | 25.8 | 90.6 | 2800 | 194 | 70.53 | 34.9 | 108.8 | 955.6 | 127.1 | 184.9 | 197.4 | 8.9 | 199.2 | 281.5 | 306.8 | 2763.9 | 4.8281 | 2.2581
SWRI | SWRI HWO 92-9 | 153.5 | 94.82 | 49.9 | 25.6 | 90.7 | 2800 | 193.94 | 70.5 | 34.9 | 109.2 | 956.1 | 127.1 | 184.8 | 197.3 | 9 | 198.7 | 281.6 | 306.9 | 2768.7 | 4.8047 | 2.2532
SWRI | SWRI HWO 92-9 | 153.5167 | 94.82 | 51 | 25.6 | 90.8 | 2800 | 193.92 | 70.45 | 34.9 | 109.5 | 956.3 | 127.3 | 184.8 | 197.2 | 8.7 | 200.7 | 280.7 | 306.1 | 2752.1 | 4.8047 | 2.2581
SWRI | SWRI HWO 92-9 | 153.5333 | 94.81 | 50.7 | 25.7 | 90 | 2800 | 194 | 70.48 | 34.9 | 109.2 | 955.6 | 127.3 | 184.9 | 197.3 | 8.8 | 196.8 | 281.2 | 306.5 | 2785 | 4.8047 | 2.2581
SWRI | SWRI HWO 92-9 | 153.55 | 94.81 | 50.6 | 25.8 | 90.3 | 2800 | 194.02 | 70.49 | 34.9 | 109.1 | 955.3 | 127.3 | 184.8 | 197.3 | 9.1 | 201.8 | 281.7 | 307 | 2759 | 4.8516 | 2.2581
SWRI | SWRI HWO 92-9 | 153.5667 | 94.81 | 50.7 | 25.8 | 90.6 | 2800 | 194.04 | 70.43 | 35 | 109.2 | 955.7 | 127.2 | 184.9 | 197.3 | 9.2 | 201.9 | 281.5 | 306.8 | 2752 | 4.8047 | 2.2581
SWRI | SWRI HWO 92-9 | 153.5833 | 94.81 | 50.7 | 25.8 | 90.6 | 2800 | 193.99 | 70.62 | 34.9 | 109.1 | 955.4 | 127.4 | 184.8 | 197.3 | 9.1 | 205.2 | 281.6 | 306.9 | 2743.1 | 4.8281 | 2.2581
SWRI | SWRI HWO 92-9 | 153.6 | 94.8 | 50.7 | 25.8 | 90.5 | 2800 | 193.97 | 70.49 | 35 | 109.1 | 954.8 | 127.3 | 184.8 | 197.2 | 9.1 | 204.1 | 281.5 | 306.9 | 2763.5 | 4.8047 | 2.2532
SWRI | SWRI HWO 92-9 | 153.6167 | 94.81 | 50.8 | 25.8 | 90.6 | 2800 | 194 | 70.46 | 35 | 109.2 | 955.7 | 127.3 | 184.9 | 197.3 | 9.2 | 201.3 | 281.6 | 306.9 | 2738.2 | 4.8281 | 2.2581
SWRI | SWRI HWO 92-9 | 153.6333 | 94.82 | 50.8 | 25.8 | 90.5 | 2800 | 193.93 | 70.61 | 34.9 | 109.1 | 955.2 | 127.2 | 184.8 | 197.3 | 9.1 | 201.2 | 281.5 | 306.8 | 2752.3 | 4.8047 | 2.2581
SWRI | SWRI HWO 92-9 | 153.65 | 94.81 | 50.8 | 25.9 | 90.5 | 2800 | 194.02 | 70.43 | 35 | 109.1 | 954.7 | 127.3 | 184.8 | 197.2 | 9 | 197.8 | 281.4 | 306.7 | 2766.2 | 4.8047 | 2.2581
SWRI | SWRI HWO 92-9 | 153.6667 | 94.8 | 50.9 | 25.9 | 90.5 | 2800 | 194.05 | 70.48 | 34.9 | 109 | 955.9 | 127.2 | 185 | 197.4 | 9.1 | 202.7 | 281.5 | 306.9 | 2757 | 4.8047 | 2.2581
SWRI | SWRI HWO 92-9 | 153.6833 | 94.81 | 50.9 | 25.7 | 90.5 | 2800 | 193.99 | 70.62 | 34.9 | 109 | 955.4 | 127.2 | 184.9 | 197.3 | 8.9 | 201.6 | 281.6 | 306.9 | 2765.7 | 4.8516 | 2.2581
SWRI | SWRI HWO 92-9 | 153.7 | 94.81 | 50.8 | 25.6 | 90.4 | 2800 | 194 | 70.46 | 34.9 | 109 | 955.3 | 127.1 | 184.8 | 197.3 | 9 | 195.6 | 281.7 | 307 | 2777.6 | 4.8047 | 2.2581
SWRI | SWRI HWO 92-9 | 153.7167 | 94.8 | 50.8 | 25.7 | 90.5 | 2800 | 194.03 | 70.5 | 34.9 | 109 | 955.3 | 127.1 | 184.9 | 197.3 | 9.2 | 201.5 | 282 | 307.4 | 2759.1 | 4.8516 | 2.2581
SWRI | SWRI HWO 92-9 | 153.7333 | 94.8 | 50.6 | 25.8 | 90.6 | 2800 | 194.01 | 70.58 | 35 | 109 | 955.4 | 127.3 | 184.8 | 197.2 | 9.2 | 199.6 | 282 | 307.3 | 2751.9 | 4.8047 | 2.2581
SWRI | SWRI HWO 92-9 | 153.75 | 94.8 | 50.6 | 26 | 90.6 | 2800 | 194.02 | 70.44 | 35.2 | 109 | 955.1 | 127.2 | 184.8 | 197.3 | 9.1 | 200.6 | 281.7 | 307 | 2730.6 | 4.8516 | 2.2581
SWRI | SWRI HWO 92-9 | 153.7667 | 94.8 | 50.5 | 26.1 | 90.5 | 2800 | 194.02 | 70.5 | 35.2 | 109 | 954.8 | 127.2 | 184.9 | 197.3 | 9.2 | 202.5 | 281.9 | 307.2 | 2743.8 | 4.8047 | 2.2581
SWRI | SWRI HWO 92-9 | 153.7833 | 94.79 | 50.4 | 26 | 90.4 | 2800 | 194.06 | 70.54 | 35.2 | 109 | 954.5 | 127.3 | 184.9 | 197.3 | 9.1 | 204.2 | 281.8 | 307.2 | 2744.5 | 4.8516 | 2.2581
SWRI | SWRI HWO 92-9 | 153.8 | 94.79 | 50.4 | 26 | 90.4 | 2800 | 194.01 | 70.43 | 35.2 | 109 | 954.9 | 127.2 | 184.8 | 197.3 | 9 | 200.7 | 281.8 | 307.1 | 2735.3 | 4.8047 | 2.2581
SWRI | SWRI HWO 92-9 | 153.8167 | 94.78 | 50.4 | 26.2 | 90.5 | 2800 | 194.03 | 70.43 | 35.3 | 109 | 954.7 | 127.2 | 184.9 | 197.4 | 9.1 | 203.1 | 281.8 | 307.1 | 2708.9 | 4.8516 | 2.2581
SWRI | SWRI HWO 92-9 | 153.8333 | 94.79 | 50 | 26 | 90.4 | 2800 | 194.02 | 70.65 | 35.2 | 108.9 | 955.3 | 127.1 | 184.8 | 197.3 | 9.1 | 201.5 | 281.8 | 307.2 | 2734 | 4.8047 | 2.2581
SWRI | SWRI HWO 92-9 | 153.85 | 94.79 | 49.9 | 25.9 | 90.5 | 2800 | 193.95 | 70.43 | 35.3 | 108.9 | 954.6 | 127 | 184.8 | 197.2 | 9.1 | 198.8 | 281.8 | 307.2 | 2715.3 | 4.8047 | 2.2581
SWRI | SWRI HWO 92-9 | 153.8667 | 94.78 | 49.8 | 25.9 | 90.5 | 2800 | 194.07 | 70.45 | 35.3 | 108.9 | 955.4 | 127.1 | 184.9 | 197.3 | 9.1 | 205.2 | 282 | 307.3 | 2712.9 | 4.8047 | 2.2581
SWRI | SWRI HWO 92-9 | 153.8833 | 94.78 | 49.8 | 26 | 90.5 | 2800 | 193.95 | 70.45 | 35.2 | 108.8 | 955.2 | 127 | 184.8 | 197.2 | 9.3 | 200.9 | 282.1 | 307.5 | 2739.9 | 4.8516 | 2.2581
SWRI | SWRI HWO 92-9 | 153.9 | 94.78 | 50.1 | 25.9 | 90.9 | 2800 | 194.01 | 70.51 | 35.1 | 109.2 | 955.8 | 127 | 185 | 197.5 | 9.2 | 200.4 | 281.8 | 307.1 | 2740.5 | 4.8047 | 2.2581
SWRI | SWRI HWO 92-9 | 153.9167 | 94.78 | 50.3 | 25.8 | 90.7 | 2800 | 193.95 | 70.48 | 35 | 109.1 | 955.8 | 127.3 | 184.9 | 197.3 | 8.9 | 201.4 | 281.2 | 306.6 | 2735.2 | 4.8047 | 2.2581
SWRI | SWRI HWO 92-9 | 153.9333 | 94.78 | 49.8 | 25.8 | 90.1 | 2800 | 194.07 | 70.51 | 35 | 108.8 | 955.8 | 127.1 | 184.9 | 197.3 | 8.7 | 197.2 | 281.7 | 307.1 | 2715.6 | 4.8047 | 2.2581
SWRI | SWRI HWO 92-9 | 153.95 | 94.78 | 49.8 | 25.9 | 90.4 | 2800 | 194.01 | 70.5 | 35.1 | 108.8 | 955.2 | 127 | 184.8 | 197.3 | 8.8 | 202.2 | 281.9 | 307.3 | 2735.7 | 4.8281 | 2.2581
SWRI | SWRI HWO 92-9 | 153.9667 | 94.78 | 49.9 | 26.2 | 90.6 | 2800 | 194.03 | 70.44 | 35.2 | 108.9 | 955.5 | 127 | 184.9 | 197.3 | 9 | 197.8 | 281.9 | 307.3 | 2718.7 | 4.8047 | 2.2581
SWRI | SWRI HWO 92-9 | 153.9833 | 94.77 | 49.8 | 26.1 | 90.6 | 2800 | 193.97 | 70.48 | 35.1 | 108.8 | 955.7 | 127 | 185 | 197.4 | 8.8 | 196.2 | 281.8 | 307.2 | 2711.2 | 4.8281 | 2.2581
SWRI | SWRI HWO 92-9 | 154 | 94.77 | 49.9 | 26.2 | 90.5 | 2800 | 193.94 | 70.64 | 35.1 | 108.9 | 955.3 | 127.1 | 184.8 | 197.3 | 8.7 | 196.6 | 281.7 | 307 | 2720.2 | 4.8047 | 2.2581
SWRI | SWRI HWO 92-9 | 154.0167 | 94.77 | 49.9 | 26.2 | 90.5 | 2800 | 193.96 | 70.48 | 35.1 | 108.9 | 955.4 | 127 | 184.8 | 197.2 | 8.9 | 201.8 | 281.9 | 307.2 | 2703.1 | 4.8281 | 2.2581
SWRI | SWRI HWO 92-9 | 154.0333 | 94.77 | 49.9 | 26.2 | 90.5 | 2800 | 194.01 | 70.45 | 35 | 109 | 954.9 | 127.1 | 184.9 | 197.4 | 9 | 200.6 | 282 | 307.3 | 2746.9 | 4.8047 | 2.2581
SWRI | SWRI HWO 92-9 | 154.05 | 94.77 | 49.9 | 26.1 | 90.5 | 2800 | 194.02 | 70.68 | 35 | 108.9 | 955.7 | 127.1 | 185 | 197.5 | 9.1 | 200.1 | 282.1 | 307.5 | 2738.3 | 4.875 | 2.2532
SWRI | SWRI HWO 92-9 | 154.0667 | 94.78 | 49.9 | 26.1 | 90.4 | 2800 | 193.97 | 70.49 | 35 | 109 | 954.9 | 127.1 | 184.9 | 197.3 | 9.1 | 200.8 | 281.9 | 307.2 | 2714.4 | 4.8047 | 2.2581
SWRI | SWRI HWO 92-9 | 154.0833 | 94.77 | 49.9 | 26 | 90.5 | 2800 | 193.98 | 70.44 | 35 | 109 | 955.6 | 127.2 | 184.8 | 197.3 | 9 | 202 | 281.8 | 307.1 | 2726.9 | 4.8047 | 2.2581
SWRI | SWRI HWO 92-9 | 154.1 | 94.78 | 50 | 26 | 90.4 | 2800 | 194.04 | 70.5 | 35 | 109 | 955.6 | 127.1 | 184.9 | 197.4 | 9 | 202.6 | 281.8 | 307.2 | 2714.3 | 4.8047 | 2.2581
SWRI | SWRI HWO 92-9 | 154.1167 | 94.78 | 49.9 | 25.8 | 90.5 | 2800 | 193.96 | 70.47 | 34.9 | 109 | 955.4 | 127.2 | 184.8 | 197.2 | 8.9 | 201 | 281.5 | 306.9 | 2751.1 | 4.8516 | 2.2581
SWRI | SWRI HWO 92-9 | 154.1333 | 94.77 | 50 | 25.8 | 90.6 | 2800 | 194.01 | 70.45 | 35.1 | 109.1 | 954.8 | 127.2 | 184.9 | 197.3 | 9 | 203.6 | 281.7 | 307.1 | 2703.6 | 4.8047 | 2.2581
SWRI | SWRI HWO 92-9 | 154.15 | 94.76 | 50 | 25.9 | 90.6 | 2800 | 194 | 70.51 | 35.1 | 109.1 | 955.6 | 127.2 | 184.9 | 197.3 | 9 | 200.1 | 281.5 | 306.9 | 2726 | 4.8047 | 2.2581
SWRI | SWRI HWO 92-9 | 154.1667 | 94.77 | 50 | 25.9 | 90.5 | 2800 | 193.99 | 70.46 | 35 | 109.1 | 955.5 | 127.2 | 184.9 | 197.3 | 8.9 | 197.9 | 281.7 | 307 | 2713.3 | 4.8047 | 2.2581
SWRI | SWRI HWO 92-9 | 154.1833 | 94.77 | 49.9 | 25.8 | 90.5 | 2800 | 194.05 | 70.48 | 35 | 109.1 | 956.1 | 127.2 | 185 | 197.4 | 8.9 | 201.9 | 281.4 | 306.8 | 2720.2 | 4.8047 | 2.2581
SWRI | SWRI HWO 92-9 | 154.2 | 94.76 | 49.9 | 25.7 | 90.4 | 2800 | 194.05 | 70.49 | 35 | 109.1 | 955.9 | 127.3 | 185 | 197.5 | 8.9 | 198.2 | 281.3 | 306.7 | 2729.6 | 4.8047 | 2.2581
SWRI | SWRI HWO 92-9 | 154.2167 | 94.77 | 49.9 | 25.8 | 90.4 | 2800 | 194.01 | 70.53 | 35 | 109.1 | 955.6 | 127.3 | 184.9 | 197.3 | 8.9 | 200.9 | 281.3 | 306.7 | 2712.3 | 4.8047 | 2.2581
SWRI | SWRI HWO 92-9 | 154.2333 | 94.77 | 49.9 | 25.8 | 90.5 | 2800 | 194 | 70.5 | 35.1 | 109.2 | 955.1 | 127.2 | 184.8 | 197.3 | 8.9 | 199.1 | 281.7 | 307 | 2730.8 | 4.8047 | 2.2581
SWRI | SWRI HWO 92-9 | 154.25 | 94.78 | 50 | 25.9 | 90.5 | 2800 | 194.01 | 70.45 | 35 | 109.2 | 955.1 | 127.2 | 185 | 197.4 | 8.9 | 197.9 | 281.3 | 306.7 | 2721.3 | 4.8281 | 2.2581
SWRI | SWRI HWO 92-9 | 154.2667 | 94.77 | 50 | 26 | 90.5 | 2800 | 193.94 | 70.72 | 35.1 | 109 | 954.5 | 127.2 | 184.9 | 197.3 | 9 | 201.5 | 281.5 | 306.8 | 2708.3 | 4.8047 | 2.2532
SWRI | SWRI HWO 92-9 | 154.2833 | 94.77 | 49.9 | 26 | 90.4 | 2800 | 193.94 | 70.46 | 35.1 | 108.9 | 954.9 | 127.2 | 185.4 | 197.9 | 9.2 | 205.9 | 281.9 | 307.2 | 2685.3 | 4.8281 | 2.2581
SWRI | SWRI HWO 92-9 | 154.3 | 94.77 | 49.9 | 25.9 | 90.5 | 2800 | 193.91 | 70.48 | 35.1 | 108.9 | 954.5 | 127.1 | 184.7 | 197.2 | 9.2 | 204.3 | 282.1 | 307.4 | 2693.2 | 4.8047 | 2.2581
SWRI | SWRI HWO 92-9 | 154.3167 | 94.77 | 49.9 | 26 | 90.7 | 2800 | 194.18 | 70.7 | 35.1 | 108.9 | 953.8 | 127 | 185.1 | 197.6 | 9.2 | 203.1 | 281.8 | 307.1 | 2710.8 | 4.8047 | 2.2532
SWRI | SWRI HWO 92-9 | 154.3333 | 94.76 | 49.9 | 26 | 90.6 | 2800 | 193.82 | 70.63 | 35 | 108.9 | 953.7 | 127.1 | 185 | 197.5 | 9.2 | 205.1 | 281.9 | 307.2 | 2708.2 | 4.8047 | 2.2581
SWRI | SWRI HWO 92-9 | 154.35 | 94.77 | 49.9 | 26 | 90.5 | 2800 | 193.92 | 70.58 | 34.9 | 109 | 953.7 | 127.2 | 184.9 | 197.3 | 9.2 | 199.1 | 281.6 | 307 | 2735.7 | 4.8281 | 2.2532
SWRI | SWRI HWO 92-9 | 154.3667 | 94.76 | 49.9 | 26.1 | 90.5 | 2800 | 193.99 | 70.51 | 35 | 109.1 | 953.6 | 127.2 | 185 | 197.4 | 8.9 | 201.7 | 281.2 | 306.5 | 2698.1 | 4.8047 | 2.2581
SWRI | SWRI HWO 92-9 | 154.3833 | 94.77 | 49.9 | 26.1 | 90.5 | 2800 | 193.98 | 70.52 | 34.9 | 109.1 | 952.9 | 127.3 | 184.8 | 197.2 | 8.8 | 201.1 | 281.3 | 306.7 | 2697.6 | 4.8281 | 2.2581
SWRI | SWRI HWO 92-9 | 154.4 | 94.77 | 49.9 | 25.9 | 90.4 | 2800 | 193.99 | 70.6 | 34.9 | 109.1 | 953.3 | 127.2 | 184.8 | 197.2 | 9 | 201.4 | 281.3 | 306.7 | 2734.1 | 4.8047 | 2.2581
SWRI | SWRI HWO 92-9 | 154.4167 | 94.77 | 49.9 | 25.9 | 90.5 | 2800 | 193.98 | 70.53 | 35 | 109.1 | 952.8 | 127.3 | 184.8 | 197.2 | 9.1 | 200.8 | 281.8 | 307 | 2679.9 | 4.8047 | 2.2581
SWRI | SWRI HWO 92-9 | 154.4333 | 94.77 | 50 | 26.1 | 90.5 | 2800 | 193.93 | 70.55 | 35 | 109.1 | 952.4 | 127.3 | 184.8 | 197.2 | 9.3 | 204.2 | 281.6 | 306.9 | 2720.9 | 4.8047 | 2.2581
SWRI | SWRI HWO 92-9 | 154.45 | 94.76 | 50 | 26.1 | 90.6 | 2800 | 193.98 | 70.51 | 35.1 | 109.1 | 953.2 | 127.3 | 184.9 | 197.4 | 9.2 | 204.9 | 281.7 | 307.1 | 2740.8 | 4.8516 | 2.2581
SWRI | SWRI HWO 92-9 | 154.4667 | 94.76 | 50 | 26.2 | 90.5 | 2800 | 194.09 | 70.49 | 35.1 | 109.1 | 952.3 | 127.4 | 184.9 | 197.4 | 9.3 | 207.6 | 281.6 | 307 | 2747.1 | 4.8047 | 2.2581
SWRI | SWRI HWO 92-9 | 154.4833 | 94.77 | 50 | 26.2 | 90.6 | 2800 | 194.01 | 70.46 | 35.1 | 109.1 | 951.9 | 127.2 | 184.9 | 197.3 | 9.3 | 202.7 | 281.7 | 307.1 | 2747.1 | 4.8281 | 2.2581
SWRI | SWRI HWO 92-9 | 154.5 | 94.77 | 50 | 26 | 90.5 | 2800 | 193.99 | 70.51 | 35 | 109 | 952.3 | 127.3 | 184.8 | 197.3 | 9.3 | 202 | 281.7 | 307.1 | 2725.4 | 4.8047 | 2.2581
SWRI | SWRI HWO 92-9 | 154.5167 | 94.76 | 50 | 26 | 90.5 | 2800 | 194.01 | 70.48 | 35 | 109 | 953 | 127.2 | 184.9 | 197.3 | 9 | 200.7 | 281.7 | 307 | 2740.3 | 4.8281 | 2.2532
SWRI | SWRI HWO 92-9 | 154.5333 | 94.77 | 50 | 25.7 | 90.5 | 2800 | 193.98 | 70.51 | 35 | 109 | 953.4 | 127.2 | 184.8 | 197.2 | 9.2 | 200.8 | 281.8 | 307.1 | 2726.7 | 4.8047 | 2.2581
SWRI | SWRI HWO 92-9 | 154.55 | 94.77 | 49.9 | 25.5 | 90.4 | 2800 | 193.98 | 70.6 | 35 | 109 | 952.6 | 127.2 | 184.7 | 197 | 9 | 198.5 | 281.4 | 306.8 | 2716.2 | 4.8047 | 2.2581
SWRI | SWRI HWO 92-9 | 154.5667 | 94.77 | 49.9 | 25.6 | 90.4 | 2800 | 194.04 | 70.47 | 35 | 108.9 | 953.8 | 127.2 | 184.8 | 197.3 | 9.1 | 203.6 | 281.8 | 307.1 | 2716 | 4.8047 | 2.2581
SWRI | SWRI HWO 92-9 | 154.5833 | 94.77 | 49.9 | 25.6 | 90.5 | 2800 | 194.07 | 70.44 | 35.2 | 109 | 952.4 | 127.1 | 184.9 | 197.3 | 9 | 202.8 | 281.8 | 307 | 2705.9 | 4.8281 | 2.2581
SWRI | SWRI HWO 92-9 | 154.6 | 94.77 | 49.8 | 25.7 | 90.4 | 2800 | 193.94 | 70.65 | 35.1 | 108.9 | 952.2 | 127.2 | 184.8 | 197.2 | 9.1 | 203.3 | 281.8 | 307.2 | 2714.3 | 4.8047 | 2.2532
SWRI | SWRI HWO 92-9 | 154.6167 | 94.77 | 49.7 | 25.6 | 90.5 | 2800 | 194 | 70.45 | 35 | 108.8 | 952.5 | 127 | 184.8 | 197.3 | 9 | 199.2 | 282.2 | 307.5 | 2724.8 | 4.8047 | 2.2581
SWRI | SWRI HWO 92-9 | 154.6333 | 94.77 | 49.7 | 25.7 | 90.6 | 2800 | 194 | 70.49 | 35.1 | 108.8 | 952.1 | 127.1 | 184.7 | 197.1 | 9 | 201.1 | 281.9 | 307.3 | 2698.4 | 4.8047 | 2.2581
SWRI | SWRI HWO 92-9 | 154.65 | 94.77 | 49.7 | 25.8 | 90.6 | 2800 | 193.95 | 70.57 | 35 | 108.8 | 952.4 | 127.1 | 184.7 | 197.1 | 9 | 204.4 | 281.9 | 307.3 | 2682.6 | 4.8047 | 2.2581
SWRI | SWRI HWO 92-9 | 154.6667 | 94.76 | 49.8 | 25.8 | 90.7 | 2800 | 194 | 70.44 | 34.9 | 109.1 | 953.1 | 127.1 | 185 | 197.4 | 9.1 | 198 | 281.7 | 307 | 2677.1 | 4.8047 | 2.2581
SWRI | SWRI HWO 92-9 | 154.6833 | 94.77 | 50.3 | 25.8 | 90.8 | 2800 | 194 | 70.53 | 34.9 | 109.3 | 952.6 | 127.3 | 184.8 | 197.2 | 9.1 | 197 | 281.5 | 306.9 | 2662.8 | 4.8047 | 2.2581
SWRI | SWRI HWO 92-9 | 154.7 | 94.76 | 49.8 | 25.9 | 90 | 2800 | 193.99 | 70.66 | 34.9 | 109.1 | 952.1 | 127.2 | 184.7 | 197.1 | 9 | 200.7 | 281.6 | 307.1 | 2682.6 | 4.8047 | 2.2581
SWRI | SWRI HWO 92-9 | 154.7167 | 94.76 | 49.7 | 25.9 | 90.3 | 2800 | 193.99 | 70.41 | 34.9 | 109 | 951.8 | 127.3 | 184.7 | 197.1 | 9 | 196.1 | 281.7 | 307 | 2681.3 | 4.8047 | 2.2581
SWRI | SWRI HWO 92-9 | 154.7333 | 94.76 | 49.8 | 25.9 | 90.6 | 2800 | 194.03 | 70.45 | 35 | 108.9 | 952.4 | 127.1 | 184.9 | 197.3 | 9.2 | 200.6 | 282.1 | 307.5 | 2664.3 | 4.8281 | 2.2581
SWRI | SWRI HWO 92-9 | 154.75 | 94.76 | 49.7 | 25.8 | 90.6 | 2800 | 193.99 | 70.49 | 34.9 | 108.9 | 952.7 | 127.2 | 184.8 | 197.2 | 9.2 | 204 | 282.1 | 307.5 | 2667 | 4.8047 | 2.2581
SWRI | SWRI HWO 92-9 | 154.7667 | 94.76 | 49.7 | 25.8 | 90.6 | 2800 | 194.01 | 70.47 | 34.9 | 108.9 | 952.7 | 127.3 | 184.8 | 197.2 | 9.1 | 195.4 | 282 | 307.3 | 2655.3 | 4.8047 | 2.2581
SWRI | SWRI HWO 92-9 | 154.7833 | 94.76 | 49.8 | 26 | 90.6 | 2800 | 193.97 | 70.48 | 34.9 | 109.1 | 953.1 | 127.2 | 184.8 | 197.2 | 9 | 200 | 281.7 | 307.1 | 2666.9 | 4.8047 | 2.2581
SWRI | SWRI HWO 92-9 | 154.8 | 94.75 | 49.8 | 26.1 | 90.5 | 2800 | 194.09 | 70.47 | 35 | 109 | 953 | 127.2 | 184.9 | 197.3 | 8.9 | 195.9 | 281.7 | 307.1 | 2663.6 | 4.8281 | 2.2581
SWRI | SWRI HWO 92-9 | 154.8167 | 94.76 | 49.9 | 26.2 | 90.5 | 2800 | 194.01 | 70.47 | 34.9 | 109.1 | 953.1 | 127.3 | 184.9 | 197.3 | 9 | 195.4 | 281.7 | 307 | 2627.1 | 4.8047 | 2.2581
SWRI | SWRI HWO 92-9 | 154.8333 | 94.75 | 49.9 | 26.2 | 90.4 | 2800 | 194.06 | 70.43 | 35 | 109.1 | 953.1 | 127.3 | 184.9 | 197.3 | 9 | 198.6 | 281.8 | 307.1 | 2651.5 | 4.8047 | 2.2532
SWRI | SWRI HWO 92-9 | 154.85 | 94.75 | 49.9 | 26.2 | 90.4 | 2800 | 194.05 | 70.5 | 34.9 | 109.1 | 953.6 | 127.3 | 184.9 | 197.3 | 9 | 205.2 | 281.6 | 306.8 | 2642.7 | 4.8047 | 2.2581
SWRI | SWRI HWO 92-9 | 154.8667 | 94.75 | 49.9 | 26.1 | 90.5 | 2800 | 193.97 | 70.56 | 34.9 | 109.1 | 953.6 | 127.2 | 184.9 | 197.3 | 9 | 198.8 | 281.5 | 306.9 | 2666.6 | 4.8047 | 2.2581
SWRI | SWRI HWO 92-9 | 154.8833 | 94.75 | 49.9 | 25.9 | 90.5 | 2800 | 194 | 70.47 | 34.9 | 109.2 | 953.7 | 127.3 | 184.9 | 197.3 | 9.1 | 202.8 | 281.6 | 307 | 2633.2 | 4.8047 | 2.2581
SWRI | SWRI HWO 92-9 | 154.9 | 94.75 | 49.9 | 26 | 90.6 | 2800 | 193.98 | 70.58 | 35 | 109.1 | 953.5 | 127.2 | 185 | 197.4 | 9 | 193.9 | 281.7 | 307.1 | 2629.5 | 4.8281 | 2.2581
SWRI | SWRI HWO 92-9 | 154.9167 | 94.74 | 49.9 | 25.9 | 90.6 | 2800 | 194 | 70.49 | 35.1 | 109.1 | 953.4 | 127.4 | 184.8 | 197.3 | 9.3 | 204.6 | 281.8 | 307.2 | 2626.2 | 4.8047 | 2.2581
SWRI | SWRI HWO 92-9 | 154.9333 | 94.75 | 50 | 25.8 | 90.5 | 2800 | 193.99 | 70.47 | 35.1 | 109.1 | 952.9 | 127.3 | 184.8 | 197.2 | 9.2 | 201.2 | 281.8 | 307.2 | 2615.9 | 4.8516 | 2.263
SWRI | SWRI HWO 92-9 | 154.95 | 94.76 | 49.9 | 25.8 | 90.5 | 2800 | 194.05 | 70.47 | 35 | 109 | 953.5 | 127.3 | 185 | 197.4 | 9.4 | 203 | 282 | 307.4 | 2655.5 | 4.8047 | 2.2581
SWRI | SWRI HWO 92-9 | 154.9667 | 94.76 | 49.9 | 25.8 | 90.5 | 2800 | 193.9 | 70.47 | 35 | 109 | 952.9 | 127.2 | 184.7 | 197.1 | 9.3 | 205.3 | 282 | 307.4 | 2640.9 | 4.8047 | 2.2581
SWRI | SWRI HWO 92-9 | 154.9833 | 94.76 | 49.9 | 25.6 | 90.4 | 2800 | 193.98 | 70.49 | 35 | 109 | 953.1 | 127.2 | 184.8 | 197.2 | 9.2 | 204.9 | 281.9 | 307.3 | 2660.6 | 4.8047 | 2.2581
SWRI | SWRI HWO 92-9 | 155 | 94.75 | 49.9 | 25.6 | 90.4 | 2800 | 194.02 | 70.47 | 35 | 108.9 | 953.2 | 127.1 | 184.9 | 197.3 | 9.3 | 199.7 | 282 | 307.4 | 2659.8 | 4.8047 | 2.2581
SWRI | SWRI HWO 92-9 | 155.0167 | 94.76 | 49.9 | 25.6 | 90.4 | 2800 | 194.01 | 70.52 | 35 | 108.9 | 952.5 | 127.1 | 184.7 | 197.1 | 9.1 | 200.6 | 282 | 307.3 | 2646.7 | 4.8047 | 2.2581
SWRI | SWRI HWO 92-9 | 155.0333 | 94.75 | 49.9 | 25.7 | 90.5 | 2800 | 194.09 | 70.46 | 35 | 108.9 | 952.9 | 127.1 | 184.9 | 197.3 | 8.9 | 195.4 | 281.6 | 307 | 2636.8 | 4.8281 | 2.2581
SWRI | SWRI HWO 92-9 | 155.05 | 94.76 | 49.8 | 25.7 | 90.4 | 2800 | 193.99 | 70.5 | 35 | 108.8 | 952.1 | 127.1 | 184.7 | 197.1 | 8.9 | 201.7 | 281.7 | 307 | 2646.1 | 4.8047 | 2.2581
SWRI | SWRI HWO 92-9 | 155.0667 | 94.75 | 49.7 | 25.8 | 90.5 | 2800 | 194.07 | 70.45 | 35 | 108.8 | 951.9 | 127 | 184.9 | 197.3 | 8.9 | 200.1 | 281.8 | 307.3 | 2648.1 | 4.8047 | 2.2581
SWRI | SWRI HWO 92-9 | 155.0833 | 94.75 | 49.7 | 25.7 | 90.5 | 2800 | 194 | 70.51 | 34.9 | 108.8 | 952.5 | 127 | 184.8 | 197.3 | 8.9 | 198.2 | 281.8 | 307.1 | 2642.8 | 4.8047 | 2.2581
SWRI | SWRI HWO 92-9 | 155.1 | 94.76 | 49.6 | 25.7 | 90.5 | 2800 | 194.02 | 70.49 | 34.8 | 108.7 | 953.2 | 127.1 | 185 | 197.4 | 8.9 | 195.8 | 282.1 | 307.5 | 2626.5 | 4.8516 | 2.2581
SWRI | SWRI HWO 92-9 | 155.1167 | 94.76 | 49.7 | 25.6 | 90.5 | 2800 | 193.94 | 70.52 | 34.9 | 108.8 | 952.5 | 127.1 | 184.8 | 197.2 | 8.9 | 195.7 | 281.7 | 307 | 2640.9 | 4.8047 | 2.2581
SWRI | SWRI HWO 92-9 | 155.1333 | 94.75 | 49.7 | 25.6 | 90.7 | 2800 | 194.02 | 70.46 | 34.8 | 108.9 | 953 | 127.2 | 184.9 | 197.3 | 8.9 | 199.3 | 281.8 | 307.1 | 2651.1 | 4.8047 | 2.2581
SWRI | SWRI HWO 92-9 | 155.15 | 94.75 | 49.7 | 25.7 | 90.5 | 2800 | 194.05 | 70.5 | 34.8 | 109 | 953.6 | 127.1 | 184.9 | 197.3 | 8.9 | 197.9 | 281.6 | 307 | 2641.4 | 4.8047 | 2.2581
SWRI | SWRI HWO 92-9 | 155.1667 | 94.75 | 49.7 | 25.6 | 90.4 | 2800 | 193.91 | 70.48 | 34.9 | 109 | 952.7 | 127.3 | 184.7 | 197.1 | 9.2 | 202.7 | 281.8 | 307.3 | 2622.4 | 4.8281 | 2.2581
SWRI | SWRI HWO 92-9 | 155.1833 | 94.75 | 49.7 | 25.6 | 90.4 | 2800 | 193.99 | 70.54 | 34.8 | 109 | 952 | 127.2 | 184.8 | 197.2 | 9 | 199.8 | 281.7 | 307.1 | 2632.9 | 4.8047 | 2.2581
SWRI | SWRI HWO 92-9 | 155.2 | 94.75 | 49.8 | 25.8 | 90.4 | 2800 | 193.99 | 70.45 | 35 | 109.2 | 951.9 | 127.2 | 184.8 | 197.2 | 9.1 | 199.5 | 281.5 | 306.9 | 2584 | 4.8047 | 2.2581
SWRI | SWRI HWO 92-9 | 155.2167 | 94.74 | 49.8 | 25.9 | 90.5 | 2800 | 194.03 | 70.48 | 35 | 109.2 | 951.5 | 127.4 | 185 | 197.4 | 9 | 198.2 | 281.4 | 306.8 | 2566.8 | 4.8047 | 2.2581
SWRI | SWRI HWO 92-9 | 155.2333 | 94.75 | 49.8 | 25.9 | 90.6 | 2800 | 193.96 | 70.47 | 35.1 | 109.2 | 951.5 | 127.4 | 184.8 | 197.3 | 9.1 | 202.6 | 281.6 | 307 | 2584.2 | 4.8281 | 2.2532
SWRI | SWRI HWO 92-9 | 155.25 | 94.75 | 49.8 | 26 | 90.6 | 2800 | 194.04 | 70.47 | 35.1 | 109.3 | 952.7 | 127.5 | 185 | 197.4 | 9.1 | 201.1 | 281.4 | 306.8 | 2594.7 | 4.8047 | 2.2581
SWRI | SWRI HWO 92-9 | 155.2667 | 94.74 | 49.8 | 26 | 90.5 | 2800 | 193.97 | 70.66 | 35 | 109.3 | 952.3 | 127.5 | 184.8 | 197.3 | 9.2 | 202.4 | 281.8 | 307.1 | 2589.7 | 4.8047 | 2.2581
SWRI | SWRI HWO 92-9 | 155.2833 | 94.75 | 49.8 | 26 | 90.5 | 2800 | 193.99 | 70.59 | 35.1 | 109.2 | 951 | 127.4 | 184.7 | 197.2 | 9.1 | 200.5 | 281.6 | 307 | 2604.7 | 4.8047 | 2.2581
SWRI | SWRI HWO 92-9 | 155.3 | 94.74 | 49.8 | 25.9 | 90.4 | 2800 | 194.03 | 70.44 | 34.9 | 109 | 953.1 | 127.2 | 184.9 | 197.3 | 9.1 | 198.7 | 281.7 | 307.1 | 2612.7 | 4.875 | 2.2581
SWRI | SWRI HWO 92-9 | 155.3167 | 94.74 | 49.8 | 25.9 | 90.4 | 2800 | 194 | 70.47 | 35 | 108.9 | 952.5 | 127.2 | 184.8 | 197.2 | 9.1 | 196.2 | 281.6 | 307 | 2565.8 | 4.8047 | 2.2581
SWRI | SWRI HWO 92-9 | 155.3333 | 94.74 | 49.8 | 26 | 90.4 | 2800 | 193.95 | 70.52 | 35 | 108.9 | 952.4 | 127.3 | 184.8 | 197.2 | 9.1 | 195.9 | 281.9 | 307.3 | 2582.9 | 4.8047 | 2.2532
SWRI | SWRI HWO 92-9 | 155.35 | 94.75 | 49.8 | 25.9 | 90.5 | 2800 | 194.01 | 70.48 | 34.9 | 108.8 | 953 | 127 | 184.9 | 197.3 | 9 | 200.8 | 281.9 | 307.3 | 2601.5 | 4.8281 | 2.2581
SWRI | SWRI HWO 92-9 | 155.3667 | 94.73 | 49.6 | 25.8 | 90.4 | 2800 | 194.03 | 70.48 | 34.9 | 108.7 | 952.9 | 127 | 184.9 | 197.3 | 9.1 | 203.4 | 281.8 | 307.2 | 2626.5 | 4.8047 | 2.2581
SWRI | SWRI HWO 92-9 | 155.3833 | 94.74 | 49.6 | 25.7 | 90.5 | 2800 | 193.99 | 70.62 | 34.8 | 108.6 | 952.6 | 127 | 184.8 | 197.2 | 9.1 | 200.8 | 282.1 | 307.5 | 2607 | 4.8281 | 2.2581
SWRI | SWRI HWO 92-9 | 155.4 | 94.75 | 49.6 | 25.7 | 90.5 | 2800 | 194 | 70.44 | 34.8 | 108.7 | 952.3 | 126.9 | 184.9 | 197.3 | 9.2 | 199.5 | 282.1 | 307.5 | 2587.9 | 4.8047 | 2.2581
SWRI | SWRI HWO 92-9 | 155.4167 | 94.74 | 49.6 | 25.9 | 90.6 | 2800 | 194 | 70.46 | 35 | 108.8 | 952.3 | 127 | 184.7 | 197.2 | 9.1 | 201.9 | 282.1 | 307.5 | 2585.5 | 4.8047 | 2.2581
SWRI | SWRI HWO 92-9 | 155.4333 | 94.74 | 49.6 | 25.9 | 90.6 | 2800 | 194.04 | 70.46 | 35 | 109 | 953.4 | 127.1 | 184.8 | 197.3 | 9.2 | 196.1 | 282 | 307.4 | 2544.6 | 4.8047 | 2.2581
SWRI | SWRI HWO 92-9 | 155.45 | 94.75 | 50.8 | 25.9 | 90.8 | 2800 | 193.89 | 70.54 | 34.9 | 109.5 | 953 | 127.5 | 184.9 | 197.3 | 9 | 195.7 | 281.3 | 306.6 | 2610.2 | 4.8047 | 2.2532
SWRI | SWRI HWO 92-9 | 155.4667 | 94.75 | 50.8 | 25.9 | 90.2 | 2800 | 193.99 | 70.46 | 34.8 | 109.3 | 952.3 | 127.5 | 184.9 | 197.3 | 9 | 198.4 | 281.4 | 306.7 | 2606.2 | 4.8047 | 2.2581
SWRI | SWRI HWO 92-9 | 155.4833 | 94.75 | 50.6 | 25.9 | 90.3 | 2800 | 194.07 | 70.47 | 34.9 | 109.1 | 952 | 127.3 | 185 | 197.4 | 9.1 | 200.3 | 281.7 | 307.1 | 2591.3 | 4.8281 | 2.2581
SWRI | SWRI HWO 92-9 | 155.5 | 94.75 | 50.7 | 25.9 | 90.5 | 2800 | 193.97 | 70.55 | 35 | 109 | 951.9 | 127.4 | 184.9 | 197.3 | 9.3 | 206 | 282 | 307.4 | 2601.3 | 4.8047 | 2.2581
SWRI | SWRI HWO 92-9 | 155.5167 | 94.76 | 50.7 | 25.8 | 90.6 | 2800 | 193.99 | 70.46 | 35 | 109 | 952.2 | 127.3 | 185 | 197.3 | 9.2 | 201.7 | 282 | 307.3 | 2596 | 4.8047 | 2.2581
SWRI | SWRI HWO 92-9 | 155.5333 | 94.75 | 50.6 | 25.6 | 90.6 | 2800 | 194.02 | 70.47 | 34.9 | 108.9 | 952.6 | 127.2 | 184.8 | 197.3 | 9.4 | 203.3 | 282.1 | 307.5 | 2589.7 | 4.8047 | 2.2581
SWRI | SWRI HWO 92-9 | 155.55 | 94.76 | 50.6 | 25.6 | 90.6 | 2800 | 194 | 70.53 | 34.9 | 109 | 952.1 | 127.2 | 184.9 | 197.2 | 9.3 | 202.5 | 282 | 307.5 | 2575.9 | 4.8281 | 2.2581
SWRI | SWRI HWO 92-9 | 155.5667 | 94.76 | 50.7 | 25.6 | 90.5 | 2800 | 194.04 | 70.46 | 35 | 109.1 | 951.9 | 127.2 | 184.9 | 197.3 | 9.1 | 200 | 281.6 | 307 | 2597.9 | 4.8047 | 2.2581
SWRI | SWRI HWO 92-9 | 155.5833 | 94.76 | 50.7 | 25.7 | 90.4 | 2800 | 194.03 | 70.46 | 34.9 | 109.1 | 952.6 | 127.4 | 184.9 | 197.3 | 9.3 | 203.7 | 281.9 | 307.2 | 2572.3 | 4.8281 | 2.2581
SWRI | SWRI HWO 92-9 | 155.6 | 94.76 | 50.7 | 25.8 | 90.4 | 2800 | 194.01 | 70.5 | 35.1 | 109.1 | 952.2 | 127.3 | 184.9 | 197.3 | 8.9 | 200.6 | 281.6 | 307 | 2557.2 | 4.8047 | 2.2532
SWRI | SWRI HWO 92-9 | 155.6167 | 94.76 | 50.7 | 25.8 | 90.4 | 2800 | 194.02 | 70.44 | 35 | 109.1 | 952.3 | 127.3 | 185 | 197.4 | 9 | 197.3 | 281.7 | 307.1 | 2599.4 | 4.8516 | 2.2581
SWRI | SWRI HWO 92-9 | 155.6333 | 94.76 | 50.7 | 25.6 | 90.5 | 2800 | 193.96 | 70.54 | 34.9 | 109.1 | 952.4 | 127.2 | 184.9 | 197.2 | 9.1 | 201.3 | 281.8 | 307.2 | 2596.5 | 4.8047 | 2.2581
SWRI | SWRI HWO 92-9 | 155.65 | 94.76 | 50.7 | 25.5 | 90.6 | 2800 | 194.03 | 70.48 | 34.9 | 109 | 953.3 | 127.2 | 184.9 | 197.3 | 8.9 | 197 | 281.5 | 306.9 | 2585.7 | 4.8281 | 2.2581
SWRI | SWRI HWO 92-9 | 155.6667 | 94.76 | 50.7 | 25.6 | 90.6 | 2800 | 194.01 | 70.47 | 35 | 109 | 952.7 | 127.2 | 185 | 197.3 | 9.1 | 203.2 | 281.9 | 307.2 | 2592.8 | 4.8047 | 2.2581
SWRI | SWRI HWO 92-9 | 155.6833 | 94.76 | 50.6 | 25.6 | 90.5 | 2800 | 193.98 | 70.56 | 34.9 | 109 | 953 | 127.3 | 184.8 | 197.2 | 8.9 | 198.2 | 281.4 | 306.8 | 2587.3 | 4.8047 | 2.2581
SWRI | SWRI HWO 92-9 | 155.7 | 94.76 | 50.5 | 25.7 | 90.4 | 2800 | 194.03 | 70.49 | 35 | 109 | 953.2 | 127.2 | 184.9 | 197.4 | 9.1 | 203.9 | 282.2 | 307.5 | 2581.3 | 4.8047 | 2.2581
SWRI | SWRI HWO 92-9 | 155.7167 | 94.77 | 50.4 | 25.7 | 90.4 | 2800 | 194.04 | 70.5 | 34.9 | 109 | 953 | 127.2 | 184.9 | 197.3 | 8.9 | 195.5 | 281.9 | 307.3 | 2580.2 | 4.8281 | 2.2581
SWRI | SWRI HWO 92-9 | 155.7333 | 94.76 | 50.3 | 25.6 | 90.4 | 2800 | 194 | 70.48 | 34.9 | 109 | 953.1 | 127.1 | 184.9 | 197.3 | 9.1 | 199.5 | 282.3 | 307.5 | 2555.3 | 4.8047 | 2.2581
SWRI | SWRI HWO 92-9 | 155.75 | 94.76 | 50.2 | 25.5 | 90.5 | 2800 | 194.03 | 70.48 | 34.9 | 109 | 953.5 | 127.3 | 184.9 | 197.3 | 9 | 195.6 | 281.9 | 307.4 | 2574.3 | 4.8047 | 2.2581
SWRI | SWRI HWO 92-9 | 155.7667 | 94.77 | 50.2 | 25.5 | 90.5 | 2800 | 194 | 70.56 | 34.9 | 109.1 | 952.8 | 127.3 | 184.8 | 197.2 | 8.9 | 198.2 | 281.8 | 307.2 | 2561.4 | 4.8047 | 2.2581
SWRI | SWRI HWO 92-9 | 155.7833 | 94.76 | 50.1 | 25.6 | 90.6 | 2800 | 194.02 | 70.45 | 34.9 | 109.1 | 952.9 | 127.4 | 184.8 | 197.2 | 9.2 | 204.1 | 281.9 | 307.3 | 2557.4 | 4.8047 | 2.2581
SWRI | SWRI HWO 92-9 | 155.8 | 94.75 | 50.1 | 25.7 | 90.6 | 2800 | 193.99 | 70.48 | 34.9 | 109 | 953.2 | 127.3 | 184.9 | 197.3 | 8.9 | 193.6 | 281.9 | 307.2 | 2549.8 | 4.8047 | 2.2532
SWRI | SWRI HWO 92-9 | 155.8167 | 94.75 | 50.1 | 25.8 | 90.6 | 2800 | 194 | 70.52 | 35.1 | 109.1 | 953.2 | 127.3 | 184.9 | 197.3 | 9.1 | 199.9 | 281.9 | 307.3 | 2546.5 | 4.8047 | 2.2581
SWRI | SWRI HWO 92-9 | 155.8333 | 94.75 | 49.8 | 25.8 | 90.4 | 2800 | 193.97 | 70.51 | 35 | 108.9 | 952.9 | 127.3 | 184.8 | 197.2 | 9 | 197 | 282 | 307.3 | 2548 | 4.8047 | 2.2581
SWRI | SWRI HWO 92-9 | 155.85 | 94.76 | 49.7 | 25.8 | 90.3 | 2800 | 194.01 | 70.49 | 35 | 108.8 | 953.6 | 127.1 | 185 | 197.5 | 9.1 | 200.2 | 282 | 307.3 | 2534.8 | 4.8047 | 2.2581
SWRI | SWRI HWO 92-9 | 155.8667 | 94.76 | 49.7 | 25.6 | 90.5 | 2800 | 194.02 | 70.44 | 35 | 108.7 | 953.7 | 127.1 | 184.9 | 197.3 | 9.1 | 203.1 | 282.1 | 307.5 | 2543.3 | 4.8047 | 2.2581
SWRI | SWRI HWO 92-9 | 155.8833 | 94.75 | 49.6 | 25.7 | 90.6 | 2800 | 194.02 | 70.46 | 35.1 | 108.7 | 953.9 | 127.1 | 185 | 197.5 | 9.1 | 198.2 | 282.1 | 307.4 | 2514.7 | 4.8047 | 2.2581
SWRI | SWRI HWO 92-9 | 155.9 | 94.75 | 49.6 | 25.6 | 90.6 | 2800 | 194.02 | 70.49 | 34.9 | 109 | 954.2 | 127 | 185 | 197.4 | 9.1 | 199 | 282 | 307.3 | 2531.5 | 4.8047 | 2.2581
SWRI | SWRI HWO 92-9 | 155.9167 | 94.75 | 50.1 | 25.5 | 90.8 | 2800 | 193.92 | 70.58 | 34.9 | 109.3 | 953.5 | 127.4 | 184.8 | 197.2 | 9 | 199.7 | 281.5 | 306.9 | 2528.4 | 4.8047 | 2.2581
SWRI | SWRI HWO 92-9 | 155.9333 | 94.76 | 49.8 | 25.6 | 90.1 | 2800 | 194.02 | 70.47 | 34.9 | 109 | 953.2 | 127.2 | 184.8 | 197.2 | 8.9 | 199.6 | 281.6 | 306.9 | 2530.3 | 4.8047 | 2.2581
SWRI | SWRI HWO 92-9 | 155.95 | 94.76 | 49.6 | 25.6 | 90.3 | 2800 | 194.01 | 70.45 | 34.9 | 108.9 | 953.8 | 127.1 | 184.9 | 197.3 | 9 | 195.6 | 282.1 | 307.5 | 2523.5 | 4.8047 | 2.2581
SWRI | SWRI HWO 92-9 | 155.9667 | 94.76 | 49.6 | 25.5 | 90.5 | 2800 | 193.95 | 70.62 | 34.9 | 108.9 | 953.5 | 127.1 | 184.8 | 197.2 | 9.1 | 199.9 | 282 | 307.4 | 2515.9 | 4.8516 | 2.2581
SWRI | SWRI HWO 92-9 | 155.9833 | 94.76 | 49.6 | 25.7 | 90.6 | 2800 | 193.98 | 70.47 | 34.9 | 108.9 | 953.7 | 127.1 | 184.8 | 197.2 | 9.3 | 200.7 | 282 | 307.4 | 2515.9 | 4.8047 | 2.2581
SWRI | SWRI HWO 92-9 | 156 | 94.76 | 49.6 | 25.7 | 90.6 | 2800 | 193.97 | 70.6 | 35 | 109 | 953.2 | 127.1 | 184.8 | 197.3 | 9.2 | 197.5 | 282.1 | 307.5 | 2536.4 | 4.8047 | 2.2581
SWRI | SWRI HWO 92-9 | 156.0167 | 94.75 | 49.7 | 25.8 | 90.6 | 2800 | 194 | 70.43 | 35.1 | 109.1 | 952.9 | 127.2 | 184.8 | 197.2 | 9.1 | 200.1 | 281.6 | 306.9 | 2533.2 | 4.8047 | 2.2581
SWRI | SWRI HWO 92-9 | 156.0333 | 94.75 | 49.7 | 25.8 | 90.5 | 2800 | 194.03 | 70.51 | 35 | 109.1 | 953.1 | 127.3 | 185 | 197.4 | 9 | 199.6 | 281.7 | 307.1 | 2528.3 | 4.8281 | 2.2581
SWRI | SWRI HWO 92-9 | 156.05 | 94.73 | 49.7 | 25.8 | 90.4 | 2800 | 194 | 70.52 | 35.1 | 109.1 | 952.6 | 127.3 | 184.9 | 197.3 | 9 | 202.3 | 281.8 | 307.2 | 2512.7 | 4.8047 | 2.2532
SWRI | SWRI HWO 92-9 | 156.0667 | 94.74 | 49.8 | 25.9 | 90.4 | 2800 | 194 | 70.47 | 35 | 109.1 | 952.9 | 127.2 | 185 | 197.4 | 8.9 | 199.8 | 281.8 | 307.1 | 2545.3 | 4.8281 | 2.2581
SWRI | SWRI HWO 92-9 | 156.0833 | 94.75 | 49.7 | 25.7 | 90.4 | 2800 | 194 | 70.47 | 35 | 109.1 | 952.9 | 127.3 | 184.9 | 197.3 | 9 | 201 | 281.9 | 307.3 | 2544.6 | 4.8047 | 2.2581
SWRI | SWRI HWO 92-9 | 156.1 | 94.75 | 49.7 | 25.7 | 90.5 | 2800 | 193.98 | 70.57 | 35.1 | 109.2 | 952.5 | 127.3 | 184.9 | 197.3 | 9 | 196.3 | 281.7 | 307 | 2515.9 | 4.8516 | 2.2532
SWRI | SWRI HWO 92-9 | 156.1167 | 94.75 | 49.8 | 25.8 | 90.6 | 2800 | 193.97 | 70.46 | 35.1 | 109.1 | 952.7 | 127.4 | 184.9 | 197.4 | 8.9 | 198.6 | 281.8 | 307.1 | 2522.4 | 4.8047 | 2.2581
SWRI | SWRI HWO 92-9 | 156.1333 | 94.76 | 49.8 | 25.8 | 90.6 | 2800 | 194.04 | 70.49 | 35.1 | 109.1 | 952.7 | 127.3 | 185 | 197.4 | 9.3 | 204.9 | 281.9 | 307.3 | 2533.3 | 4.875 | 2.2581
SWRI | SWRI HWO 92-9 | 156.15 | 94.75 | 49.8 | 25.8 | 90.5 | 2800 | 193.97 | 70.59 | 35 | 109 | 952.7 | 127.2 | 184.9 | 197.3 | 9.2 | 202.4 | 282.2 | 307.6 | 2540.6 | 4.8047 | 2.2581
SWRI | SWRI HWO 92-9 | 156.1667 | 94.74 | 49.8 | 25.7 | 90.4 | 2800 | 193.98 | 70.5 | 35 | 108.9 | 952.9 | 127.1 | 184.8 | 197.3 | 9.2 | 206.4 | 282.2 | 307.6 | 2543.9 | 4.8047 | 2.2581
SWRI | SWRI HWO 92-9 | 156.1833 | 94.76 | 49.8 | 25.6 | 90.4 | 2800 | 193.99 | 70.52 | 35 | 109 | 952.7 | 127 | 184.9 | 197.2 | 8.9 | 199 | 281.9 | 307.3 | 2514.2 | 4.8047 | 2.2581
SWRI | SWRI HWO 92-9 | 156.2 | 94.75 | 49.8 | 25.7 | 90.4 | 2800 | 194.01 | 70.54 | 35 | 108.9 | 952.6 | 127.3 | 184.8 | 197.2 | 8.9 | 197.1 | 281.9 | 307.3 | 2530.7 | 4.8047 | 2.2581
SWRI | SWRI HWO 92-9 | 156.2167 | 94.76 | 49.8 | 25.7 | 90.5 | 2800 | 194.04 | 70.45 | 35 | 108.9 | 952.8 | 127.1 | 184.9 | 197.3 | 9 | 198.1 | 281.9 | 307.3 | 2523.9 | 4.8047 | 2.2581
SWRI | SWRI HWO 92-9 | 156.2333 | 94.76 | 49.8 | 25.7 | 90.6 | 2800 | 194.01 | 70.51 | 35 | 108.9 | 953.1 | 127.2 | 184.9 | 197.3 | 8.8 | 196 | 281.8 | 307.2 | 2519.4 | 4.8047 | 2.2581
SWRI | SWRI HWO 92-9 | 156.25 | 94.76 | 49.8 | 25.6 | 90.6 | 2800 | 193.97 | 70.57 | 35 | 108.9 | 952.4 | 127.2 | 184.8 | 197.1 | 9.2 | 203.9 | 282.3 | 307.7 | 2496.4 | 4.8047 | 2.2581
SWRI | SWRI HWO 92-9 | 156.2667 | 94.75 | 49.8 | 25.7 | 90.6 | 2800 | 194.04 | 70.43 | 35.1 | 108.9 | 952.8 | 127.1 | 184.9 | 197.3 | 8.9 | 196.6 | 282 | 307.4 | 2482 | 4.8047 | 2.2581
SWRI | SWRI HWO 92-9 | 156.2833 | 94.76 | 49.8 | 25.9 | 90.5 | 2800 | 194.01 | 70.46 | 35.1 | 108.8 | 952.6 | 127.1 | 184.9 | 197.3 | 8.9 | 194.9 | 281.9 | 307.3 | 2508.2 | 4.8047 | 2.2581
SWRI | SWRI HWO 92-9 | 156.3 | 94.76 | 49.7 | 25.8 | 90.3 | 2800 | 194.02 | 70.48 | 35 | 108.8 | 952.5 | 127.1 | 184.8 | 197.2 | 8.7 | 195.3 | 281.7 | 307 | 2534.1 | 4.8047 | 2.2581
SWRI | SWRI HWO 92-9 | 156.3167 | 94.76 | 49.7 | 25.8 | 90.4 | 2800 | 193.99 | 70.47 | 35 | 108.8 | 952.8 | 127 | 184.9 | 197.3 | 8.7 | 193.8 | 281.9 | 307.3 | 2504.8 | 4.8281 | 2.2532
SWRI | SWRI HWO 92-9 | 156.3333 | 94.75 | 49.6 | 25.8 | 90.5 | 2800 | 193.93 | 70.65 | 35 | 108.8 | 952.4 | 127 | 184.8 | 197.2 | 8.9 | 196.4 | 281.8 | 307.2 | 2493.9 | 4.8047 | 2.2581
SWRI | SWRI HWO 92-9 | 156.35 | 94.76 | 49.6 | 25.8 | 90.6 | 2800 | 193.99 | 70.46 | 35 | 108.8 | 952.6 | 127 | 184.8 | 197.2 | 8.9 | 196.4 | 282.1 | 307.5 | 2503 | 4.8516 | 2.2581
SWRI | SWRI HWO 92-9 | 156.3667 | 94.77 | 49.7 | 25.8 | 90.7 | 2800 | 194.02 | 70.47 | 34.9 | 109 | 953.5 | 127.1 | 184.9 | 197.4 | 8.9 | 196 | 282.1 | 307.4 | 2510.4 | 4.8047 | 2.2581
SWRI | SWRI HWO 92-9 | 156.3833 | 94.77 | 49.7 | 25.7 | 90.5 | 2800 | 194.04 | 70.48 | 34.9 | 109.1 | 953 | 127.3 | 185 | 197.4 | 8.9 | 199.4 | 281.8 | 307.1 | 2511.8 | 4.8281 | 2.2581
SWRI | SWRI HWO 92-9 | 156.4 | 94.76 | 49.7 | 25.7 | 90.4 | 2800 | 193.95 | 70.5 | 34.8 | 109.1 | 952.9 | 127.3 | 184.8 | 197.2 | 8.8 | 195.9 | 281.6 | 307 | 2523.4 | 4.8047 | 2.2581
SWRI | SWRI HWO 92-9 | 156.4167 | 94.76 | 49.6 | 25.5 | 90.4 | 2800 | 194.04 | 70.44 | 34.8 | 109.1 | 953.3 | 127.2 | 185 | 197.3 | 8.9 | 196.9 | 281.9 | 307.2 | 2515.8 | 4.8516 | 2.2581
SWRI | SWRI HWO 92-9 | 156.4333 | 94.74 | 49.7 | 25.6 | 90.4 | 2800 | 194 | 70.51 | 34.8 | 109.1 | 953 | 127.3 | 184.9 | 197.3 | 9 | 204.1 | 281.8 | 307.2 | 2502.3 | 4.8047 | 2.2532
SWRI | SWRI HWO 92-9 | 156.45 | 94.77 | 49.7 | 25.6 | 90.5 | 2800 | 194.02 | 70.55 | 34.9 | 109.1 | 952.8 | 127.3 | 184.9 | 197.4 | 9.2 | 196.2 | 282 | 307.4 | 2472 | 4.8281 | 2.2581
SWRI | SWRI HWO 92-9 | 156.4667 | 94.76 | 49.7 | 25.5 | 90.5 | 2800 | 193.97 | 70.49 | 34.9 | 109.2 | 952.1 | 127.4 | 184.7 | 197.2 | 9.1 | 197.4 | 281.8 | 307.2 | 2442.7 | 4.8047 | 2.2532
SWRI | SWRI HWO 92-9 | 156.4833 | 94.77 | 49.7 | 25.5 | 90.6 | 2800 | 194 | 70.48 | 34.9 | 109.2 | 952.4 | 127.3 | 184.9 | 197.3 | 9.3 | 201.6 | 282 | 307.3 | 2466.6 | 4.8281 | 2.2581
SWRI | SWRI HWO 92-9 | 156.5 | 94.77 | 49.6 | 25.3 | 90.5 | 2800 | 194.05 | 70.47 | 34.9 | 109.2 | 953.2 | 127.5 | 184.9 | 197.2 | 9.3 | 198.5 | 282.1 | 307.4 | 2486.3 | 4.8047 | 2.2581
SWRI | SWRI HWO 92-9 | 156.5167 | 94.77 | 49.7 | 25.4 | 90.5 | 2800 | 194.03 | 70.46 | 35 | 109.1 | 952.7 | 127.3 | 184.8 | 197.2 | 9.2 | 198.3 | 282.1 | 307.4 | 2441.6 | 4.8047 | 2.2581
SWRI | SWRI HWO 92-9 | 156.5333 | 94.77 | 49.7 | 25.4 | 90.5 | 2800 | 194.02 | 70.51 | 34.9 | 109.1 | 953.6 | 127.2 | 184.9 | 197.3 | 9.1 | 201.8 | 281.9 | 307.2 | 2459.1 | 4.8047 | 2.2581
SWRI | SWRI HWO 92-9 | 156.55 | 94.77 | 49.7 | 25.5 | 90.5 | 2800 | 193.98 | 70.45 | 34.9 | 109 | 952.8 | 127.4 | 184.9 | 197.4 | 9.5 | 200.3 | 282.4 | 307.7 | 2487 | 4.8516 | 2.2581
SWRI | SWRI HWO 92-9 | 156.5667 | 94.77 | 49.7 | 25.5 | 90.4 | 2800 | 194.01 | 70.51 | 34.9 | 109 | 953 | 127.2 | 184.9 | 197.4 | 9.2 | 200.7 | 282.1 | 307.4 | 2458.6 | 4.8047 | 2.2581
SWRI | SWRI HWO 92-9 | 156.5833 | 94.76 | 49.8 | 25.6 | 90.5 | 2800 | 194.01 | 70.51 | 35 | 109 | 953.1 | 127.3 | 185 | 197.4 | 9.2 | 195.4 | 282.2 | 307.5 | 2474.1 | 4.8047 | 2.2581
SWRI | SWRI HWO 92-9 | 156.6 | 94.77 | 49.9 | 25.6 | 90.5 | 2800 | 194.05 | 70.48 | 35 | 109 | 952.8 | 127.3 | 185.1 | 197.5 | 9.1 | 196.9 | 282.2 | 307.5 | 2449.6 | 4.8047 | 2.2581
SWRI | SWRI HWO 92-9 | 156.6167 | 94.77 | 49.8 | 25.6 | 90.4 | 2800 | 193.97 | 70.48 | 35 | 108.9 | 952.1 | 127.2 | 184.9 | 197.3 | 9.2 | 200.9 | 282.5 | 307.9 | 2487.9 | 4.8047 | 2.2581
SWRI | SWRI HWO 92-9 | 156.6333 | 94.76 | 49.7 | 25.6 | 90.4 | 2800 | 193.96 | 70.5 | 35 | 108.8 | 952.5 | 127.1 | 184.9 | 197.3 | 9.4 | 200.4 | 282.9 | 308.2 | 2468.9 | 4.8047 | 2.2581
SWRI | SWRI HWO 92-9 | 156.65 | 94.77 | 49.7 | 25.6 | 90.6 | 2800 | 193.98 | 70.46 | 35.1 | 108.8 | 952.4 | 127.2 | 184.9 | 197.2 | 9.3 | 197.6 | 282.5 | 307.9 | 2485.7 | 4.8281 | 2.2581
SWRI | SWRI HWO 92-9 | 156.6667 | 94.76 | 49.7 | 25.6 | 90.6 | 2800 | 193.98 | 70.57 | 35 | 108.8 | 952.4 | 127.1 | 184.9 | 197.3 | 9.5 | 204.1 | 282.8 | 308.1 | 2468.7 | 4.8047 | 2.2581
SWRI | SWRI HWO 92-9 | 156.6833 | 94.76 | 49.7 | 25.6 | 90.5 | 2800 | 194.04 | 70.47 | 34.9 | 108.8 | 952.5 | 127.1 | 185 | 197.4 | 9.3 | 203.4 | 282.7 | 308 | 2490.6 | 4.8281 | 2.2581
SWRI | SWRI HWO 92-9 | 156.7 | 94.77 | 50.8 | 25.6 | 90.9 | 2800 | 193.94 | 70.46 | 34.9 | 109.3 | 953.1 | 127.3 | 185.2 | 197.6 | 9.4 | 203.3 | 282.4 | 307.8 | 2481.4 | 4.8047 | 2.2581
SWRI | SWRI HWO 92-9 | 156.7167 | 94.78 | 51 | 25.5 | 90.3 | 2800 | 193.9 | 70.64 | 34.9 | 109.1 | 951.3 | 127.4 | 184.7 | 197.1 | 9.2 | 202.9 | 282.3 | 307.6 | 2499.8 | 4.8047 | 2.2581
SWRI | SWRI HWO 92-9 | 156.7333 | 94.78 | 50.8 | 25.5 | 90.2 | 2800 | 194.11 | 70.43 | 35 | 109 | 952.6 | 127.2 | 184.9 | 197.3 | 9.4 | 202.3 | 282.6 | 308 | 2498.2 | 4.8047 | 2.2581
SWRI | SWRI HWO 92-9 | 156.75 | 94.78 | 50.8 | 25.5 | 90.5 | 2800 | 194.03 | 70.47 | 35.1 | 108.9 | 952.5 | 127.3 | 185 | 197.4 | 9.3 | 199.7 | 282.5 | 307.8 | 2474 | 4.8047 | 2.2581
SWRI | SWRI HWO 92-9 | 156.7667 | 94.78 | 50.9 | 25.6 | 90.7 | 2800 | 194 | 70.51 | 35.1 | 108.9 | 952.4 | 127.2 | 185 | 197.4 | 9.3 | 199.5 | 282.9 | 308.2 | 2470.6 | 4.8047 | 2.2581
SWRI | SWRI HWO 92-9 | 156.7833 | 94.78 | 50.8 | 25.7 | 90.6 | 2800 | 194.04 | 70.51 | 35.1 | 108.9 | 952.3 | 127.2 | 185 | 197.4 | 9.4 | 201.9 | 282.4 | 307.8 | 2474 | 4.8047 | 2.2532
SWRI | SWRI HWO 92-9 | 156.8 | 94.79 | 50.9 | 25.7 | 90.6 | 2800 | 194 | 70.46 | 35.1 | 109 | 952.5 | 127.2 | 184.9 | 197.3 | 9.3 | 203.3 | 282.4 | 307.7 | 2454.5 | 4.8047 | 2.2581
SWRI | SWRI HWO 92-9 | 156.8167 | 94.78 | 51 | 25.7 | 90.5 | 2800 | 194 | 70.5 | 35.1 | 109.1 | 952.6 | 127.4 | 184.9 | 197.3 | 9.3 | 201.5 | 282.2 | 307.6 | 2479.1 | 4.8281 | 2.2532
SWRI | SWRI HWO 92-9 | 156.8333 | 94.79 | 51 | 25.8 | 90.5 | 2800 | 194 | 70.48 | 35.1 | 109 | 952.5 | 127.3 | 184.9 | 197.3 | 9.4 | 199.4 | 282.5 | 307.8 | 2490.7 | 4.8047 | 2.2581
SWRI | SWRI HWO 92-9 | 156.85 | 94.78 | 51 | 25.8 | 90.5 | 2800 | 193.99 | 70.49 | 35.1 | 109.1 | 952.3 | 127.3 | 185 | 197.4 | 9.4 | 202.4 | 282.4 | 307.8 | 2505.2 | 4.8047 | 2.2581
SWRI | SWRI HWO 92-9 | 156.8667 | 94.77 | 51 | 25.8 | 90.5 | 2800 | 193.96 | 70.47 | 35.1 | 109 | 952.2 | 127.3 | 184.9 | 197.2 | 9.4 | 195.6 | 282.5 | 307.9 | 2526 | 4.8047 | 2.2581
SWRI | SWRI HWO 92-9 | 156.8833 | 94.78 | 50.8 | 25.8 | 90.5 | 2800 | 193.98 | 70.65 | 35.1 | 109.1 | 951.1 | 127.3 | 184.8 | 197.2 | 9.4 | 207.2 | 282.5 | 307.8 | 2546.1 | 4.8516 | 2.2483
SWRI | SWRI HWO 92-9 | 156.9 | 94.79 | 50.7 | 25.7 | 90.5 | 2800 | 194.05 | 70.45 | 35.1 | 109.1 | 952.3 | 127.4 | 184.9 | 197.3 | 9.5 | 202 | 282.5 | 307.8 | 2513.3 | 4.8047 | 2.2581
SWRI | SWRI HWO 92-9 | 156.9167 | 94.77 | 50.6 | 25.8 | 90.6 | 2800 | 194 | 70.51 | 35.1 | 109.1 | 952.4 | 127.4 | 184.9 | 197.3 | 9.5 | 204.9 | 282.5 | 307.8 | 2525.2 | 4.8281 | 2.2581
SWRI | SWRI HWO 92-9 | 156.9333 | 94.78 | 50.5 | 25.7 | 90.5 | 2800 | 193.99 | 70.53 | 35.1 | 109.1 | 952.2 | 127.3 | 184.9 | 197.3 | 9.5 | 203.6 | 282.3 | 307.6 | 2521 | 4.8047 | 2.2581
SWRI | SWRI HWO 92-9 | 156.95 | 94.77 | 50.4 | 25.8 | 90.5 | 2800 | 194.04 | 70.57 | 35.1 | 109.1 | 952.2 | 127.4 | 185 | 197.4 | 9.5 | 205 | 282.5 | 307.8 | 2542.3 | 4.8047 | 2.2581
SWRI | SWRI HWO 92-9 | 156.9667 | 94.78 | 50.3 | 25.6 | 90.5 | 2800 | 194.02 | 70.49 | 35.1 | 109.1 | 951.6 | 127.3 | 184.8 | 197.2 | 9.3 | 198.2 | 282.3 | 307.6 | 2503.5 | 4.8047 | 2.2581
SWRI | SWRI HWO 92-9 | 156.9833 | 94.77 | 50.2 | 25.5 | 90.5 | 2800 | 193.98 | 70.51 | 35.1 | 108.9 | 951.3 | 127.2 | 184.9 | 197.3 | 9.4 | 204.6 | 282.4 | 307.7 | 2487.8 | 4.8047 | 2.2581
SWRI | SWRI HWO 92-9 | 157 | 94.77 | 50.2 | 25.5 | 90.5 | 2800 | 194.05 | 70.45 | 35.1 | 108.9 | 952.4 | 127.2 | 184.9 | 197.3 | 9.5 | 205.6 | 282.7 | 308.1 | 2508.2 | 4.8047 | 2.2581
SWRI | SWRI HWO 92-9 | 157.0167 | 94.76 | 50.2 | 25.4 | 90.5 | 2800 | 194.01 | 70.48 | 35.1 | 108.9 | 952.6 | 127.3 | 184.9 | 197.3 | 9.5 | 204.8 | 282.5 | 307.9 | 2501.6 | 4.8047 | 2.2581
SWRI | SWRI HWO 92-9 | 157.0333 | 94.77 | 49.8 | 25.5 | 90.3 | 2800 | 194.01 | 70.5 | 35.1 | 108.8 | 952.3 | 127 | 184.9 | 197.3 | 9.4 | 204.3 | 282.6 | 308 | 2515.6 | 4.8047 | 2.2581
SWRI | SWRI HWO 92-9 | 157.05 | 94.78 | 49.7 | 25.4 | 90.4 | 2800 | 194.03 | 70.5 | 35 | 108.6 | 952 | 127 | 184.9 | 197.3 | 9.4 | 201.8 | 282.9 | 308.3 | 2489.6 | 4.8047 | 2.2581
SWRI | SWRI HWO 92-9 | 157.0667 | 94.76 | 49.7 | 25.5 | 90.6 | 2800 | 193.97 | 70.47 | 35 | 108.6 | 952.5 | 127.1 | 184.9 | 197.3 | 9.4 | 206.8 | 283 | 308.4 | 2505.8 | 4.8516 | 2.2581
SWRI | SWRI HWO 92-9 | 157.0833 | 94.78 | 49.6 | 25.4 | 90.6 | 2800 | 193.99 | 70.51 | 34.9 | 108.7 | 952 | 127 | 184.8 | 197.1 | 9.6 | 210.3 | 283 | 308.4 | 2473.6 | 4.8047 | 2.2581
SWRI | SWRI HWO 92-9 | 157.1 | 94.78 | 49.6 | 25.4 | 90.6 | 2800 | 193.98 | 70.53 | 34.9 | 108.9 | 952 | 127 | 184.8 | 197.2 | 9.6 | 198.1 | 282.9 | 308.3 | 2464.3 | 4.8047 | 2.2581
SWRI | SWRI HWO 92-9 | 157.1167 | 94.78 | 49.7 | 25.4 | 90.6 | 2800 | 194.06 | 70.48 | 34.9 | 109 | 952.5 | 127.2 | 185 | 197.4 | 9.4 | 203.4 | 282.5 | 307.8 | 2463.2 | 4.8047 | 2.2581
SWRI | SWRI HWO 92-9 | 157.1333 | 94.77 | 49.7 | 25.5 | 90.5 | 2800 | 193.99 | 70.49 | 34.9 | 109 | 952.2 | 127.2 | 184.9 | 197.3 | 9.3 | 199.3 | 282.4 | 307.8 | 2493 | 4.8281 | 2.2581
SWRI | SWRI HWO 92-9 | 157.15 | 94.77 | 49.7 | 25.5 | 90.4 | 2800 | 194.05 | 70.45 | 34.9 | 109.1 | 952.5 | 127.3 | 185 | 197.4 | 9.1 | 199.5 | 282.3 | 307.6 | 2475.4 | 4.8047 | 2.2581
SWRI | SWRI HWO 92-9 | 157.1667 | 94.78 | 49.8 | 25.5 | 90.4 | 2800 | 194.05 | 70.57 | 34.9 | 109.2 | 952.7 | 127.3 | 185 | 197.4 | 9.1 | 199.4 | 282.2 | 307.5 | 2512.1 | 4.8516 | 2.2581
SWRI | SWRI HWO 92-9 | 157.1833 | 94.77 | 49.8 | 25.5 | 90.5 | 2800 | 193.96 | 70.47 | 34.9 | 109.1 | 952.7 | 127.3 | 184.8 | 197.2 | 9 | 196.3 | 282.4 | 307.7 | 2497.4 | 4.8047 | 2.2581
SWRI | SWRI HWO 92-9 | 157.2 | 94.77 | 49.7 | 25.5 | 90.6 | 2800 | 193.99 | 70.47 | 34.9 | 109.2 | 952.1 | 127.3 | 184.8 | 197.2 | 9.2 | 204.9 | 282.2 | 307.5 | 2488.3 | 4.8281 | 2.2581
SWRI | SWRI HWO 92-9 | 157.2167 | 94.77 | 49.8 | 25.6 | 90.6 | 2800 | 193.93 | 70.61 | 35 | 109.2 | 951.4 | 127.3 | 184.7 | 197.1 | 9.3 | 196.4 | 282.3 | 307.7 | 2506.5 | 4.8047 | 2.2581
SWRI | SWRI HWO 92-9 | 157.2333 | 94.77 | 49.8 | 25.7 | 90.6 | 2800 | 194.03 | 70.44 | 35 | 109.2 | 952 | 127.3 | 184.8 | 197.1 | 9.3 | 203.5 | 282.2 | 307.5 | 2443.6 | 4.8281 | 2.2532
SWRI | SWRI HWO 92-9 | 157.25 | 94.78 | 49.8 | 25.7 | 90.5 | 2800 | 194.03 | 70.46 | 35 | 109.3 | 952 | 127.5 | 185 | 197.4 | 9.4 | 205.4 | 282.5 | 307.9 | 2509.7 | 4.8047 | 2.2581
SWRI | SWRI HWO 92-9 | 157.2667 | 94.78 | 49.8 | 25.5 | 90.4 | 2800 | 193.97 | 70.59 | 34.9 | 109.2 | 952.2 | 127.4 | 184.9 | 197.3 | 9.4 | 202.3 | 282.5 | 307.8 | 2506.8 | 4.8281 | 2.2581
SWRI | SWRI HWO 92-9 | 157.2833 | 94.77 | 49.8 | 25.4 | 90.4 | 2800 | 193.98 | 70.52 | 34.9 | 109.1 | 952.1 | 127.4 | 184.8 | 197.2 | 9.7 | 205.8 | 282.8 | 308.1 | 2490.9 | 4.8047 | 2.2581
SWRI | SWRI HWO 92-9 | 157.3 | 94.78 | 49.8 | 25.4 | 90.4 | 2800 | 194.06 | 70.46 | 35 | 109.1 | 952.3 | 127.2 | 185 | 197.4 | 9.3 | 205.8 | 282.7 | 308 | 2496 | 4.8047 | 2.2532
SWRI | SWRI HWO 92-9 | 157.3167 | 94.79 | 49.7 | 25.3 | 90.5 | 2800 | 194.03 | 70.51 | 34.9 | 109 | 952.9 | 127.3 | 185 | 197.3 | 9.4 | 204.1 | 282.5 | 307.9 | 2491.5 | 4.8047 | 2.2581
SWRI | SWRI HWO 92-9 | 157.3333 | 94.78 | 49.7 | 25.3 | 90.5 | 2800 | 194.02 | 70.47 | 34.9 | 109 | 952.7 | 127.4 | 184.9 | 197.3 | 9.3 | 199.2 | 282.6 | 307.9 | 2483.1 | 4.8281 | 2.2581
SWRI | SWRI HWO 92-9 | 157.35 | 94.79 | 49.7 | 25.4 | 90.5 | 2800 | 194.03 | 70.52 | 34.9 | 108.9 | 952.7 | 127.2 | 184.9 | 197.3 | 9.4 | 199.5 | 282.7 | 308.1 | 2482.3 | 4.8047 | 2.2581
SWRI | SWRI HWO 92-9 | 157.3667 | 94.78 | 49.6 | 25.3 | 90.4 | 2800 | 193.96 | 70.56 | 34.9 | 108.8 | 952.2 | 127.1 | 184.8 | 197.2 | 9.6 | 203.3 | 283 | 308.4 | 2448.7 | 4.8047 | 2.2581
SWRI | SWRI HWO 92-9 | 157.3833 | 94.78 | 49.6 | 25.4 | 90.5 | 2800 | 194 | 70.54 | 34.9 | 108.8 | 952.1 | 127.1 | 184.9 | 197.3 | 9.5 | 203.4 | 282.7 | 308.1 | 2464.9 | 4.8047 | 2.2581
SWRI | SWRI HWO 92-9 | 157.4 | 94.79 | 49.6 | 25.3 | 90.5 | 2800 | 194.02 | 70.46 | 34.9 | 108.7 | 952.7 | 127 | 184.9 | 197.3 | 9.4 | 201.6 | 283 | 308.3 | 2449.2 | 4.8047 | 2.2581
SWRI | SWRI HWO 92-9 | 157.4167 | 94.79 | 49.5 | 25.3 | 90.6 | 2800 | 194.04 | 70.57 | 34.9 | 108.7 | 952.3 | 127 | 184.9 | 197.3 | 9.3 | 204.7 | 282.8 | 308.1 | 2442.1 | 4.8047 | 2.2581
SWRI | SWRI HWO 92-9 | 157.4333 | 94.79 | 50 | 25.2 | 90.9 | 2800 | 193.99 | 70.5 | 34.8 | 109.2 | 952.7 | 127.1 | 185 | 197.4 | 9.4 | 199.4 | 282.7 | 307.9 | 2453.3 | 4.8281 | 2.2581
SWRI | SWRI HWO 92-9 | 157.45 | 94.8 | 49.8 | 25.1 | 90.2 | 2800 | 194.03 | 70.46 | 34.7 | 109 | 952.2 | 127.3 | 184.8 | 197.2 | 9.4 | 199.5 | 282.5 | 307.9 | 2439.9 | 4.8047 | 2.2581
SWRI | SWRI HWO 92-9 | 157.4667 | 94.79 | 49.6 | 25.2 | 90.2 | 2800 | 194.01 | 70.5 | 34.9 | 108.9 | 952.5 | 127.2 | 184.9 | 197.3 | 9.4 | 203.1 | 282.7 | 307.9 | 2437.8 | 4.8047 | 2.2581
SWRI | SWRI HWO 92-9 | 157.4833 | 94.79 | 49.6 | 25.1 | 90.6 | 2800 | 193.99 | 70.46 | 34.9 | 108.8 | 953 | 127.1 | 185 | 197.4 | 9.7 | 207 | 283.1 | 308.5 | 2434.2 | 4.8047 | 2.2581
SWRI | SWRI HWO 92-9 | 157.5 | 94.81 | 49.6 | 25.1 | 90.7 | 2800 | 194.03 | 70.47 | 34.9 | 108.9 | 953 | 127.1 | 185 | 197.4 | 9.6 | 201.4 | 283 | 308.3 | 2419.9 | 4.8281 | 2.2581
SWRI | SWRI HWO 92-9 | 157.5167 | 94.8 | 49.6 | 25.1 | 90.6 | 2800 | 193.97 | 70.52 | 34.9 | 109 | 952.6 | 127.2 | 184.9 | 197.2 | 9.3 | 201.2 | 282.7 | 308 | 2443.1 | 4.8047 | 2.2581
SWRI | SWRI HWO 92-9 | 157.5333 | 94.81 | 49.7 | 25.2 | 90.6 | 2800 | 194.02 | 70.44 | 35 | 109.1 | 952.6 | 127.1 | 185 | 197.4 | 9.4 | 201.5 | 282.7 | 308 | 2432.9 | 4.8281 | 2.2581
SWRI | SWRI HWO 92-9 | 157.55 | 94.81 | 49.7 | 25.3 | 90.4 | 2800 | 193.98 | 70.46 | 35 | 109 | 952.2 | 127.2 | 185 | 197.4 | 9.4 | 200.2 | 282.6 | 307.9 | 2436.1 | 4.8047 | 2.2581
SWRI | SWRI HWO 92-9 | 157.5667 | 94.8 | 49.7 | 25.2 | 90.4 | 2800 | 194.03 | 70.54 | 34.9 | 109.1 | 952.6 | 127.2 | 184.9 | 197.3 | 9.2 | 199 | 282.3 | 307.7 | 2450.1 | 4.8281 | 2.2581
SWRI | SWRI HWO 92-9 | 157.5833 | 94.81 | 49.7 | 25.2 | 90.4 | 2800 | 194.04 | 70.47 | 35 | 109.1 | 953 | 127.2 | 185 | 197.3 | 9.1 | 200.5 | 282.4 | 307.6 | 2427.9 | 4.8047 | 2.2581
SWRI | SWRI HWO 92-9 | 157.6 | 94.81 | 49.7 | 25.3 | 90.5 | 2800 | 194.01 | 70.56 | 35 | 109.1 | 953.6 | 127.2 | 185 | 197.4 | 9.3 | 201.2 | 282.5 | 307.8 | 2430.4 | 4.8281 | 2.2532
SWRI | SWRI HWO 92-9 | 157.6167 | 94.81 | 49.7 | 25.2 | 90.6 | 2800 | 193.96 | 70.54 | 34.9 | 109.1 | 953.8 | 127.2 | 184.9 | 197.3 | 9.2 | 201.7 | 282.4 | 307.7 | 2451.6 | 4.8047 | 2.2581
SWRI | SWRI HWO 92-9 | 157.6333 | 94.81 | 49.7 | 25.2 | 90.6 | 2800 | 193.97 | 70.47 | 34.9 | 109 | 953.3 | 127.2 | 184.9 | 197.3 | 9.3 | 202.7 | 282.6 | 307.9 | 2438.9 | 4.8516 | 2.2581
SWRI | SWRI HWO 92-9 | 157.65 | 94.81 | 49.7 | 25.1 | 90.5 | 2800 | 194.03 | 70.46 | 34.8 | 109 | 953.8 | 127.2 | 185 | 197.4 | 9.2 | 199.6 | 282.6 | 307.9 | 2436.8 | 4.8047 | 2.2581
SWRI | SWRI HWO 92-9 | 157.6667 | 94.82 | 49.7 | 25.1 | 90.5 | 2800 | 194.02 | 70.5 | 34.8 | 109 | 953.5 | 127.2 | 185 | 197.5 | 9.3 | 203.9 | 282.5 | 307.8 | 2428 | 4.8047 | 2.2581
SWRI | SWRI HWO 92-9 | 157.6833 | 94.82 | 49.7 | 25.1 | 90.5 | 2800 | 194.03 | 70.46 | 34.8 | 109 | 953.1 | 127.3 | 185.1 | 197.5 | 9.4 | 205.7 | 282.6 | 307.9 | 2431.2 | 4.8047 | 2.2581
SWRI | SWRI HWO 92-9 | 157.7 | 94.82 | 49.7 | 25 | 90.5 | 2800 | 193.99 | 70.53 | 34.8 | 109 | 953.4 | 127.3 | 185 | 197.4 | 9.5 | 200.7 | 282.7 | 308 | 2456.4 | 4.8281 | 2.2581
SWRI | SWRI HWO 92-9 | 157.7167 | 94.83 | 49.7 | 25.1 | 90.5 | 2800 | 193.99 | 70.58 | 34.9 | 109 | 953.4 | 127.2 | 185 | 197.4 | 9.4 | 202.6 | 282.7 | 308 | 2466.3 | 4.8047 | 2.2532
SWRI | SWRI HWO 92-9 | 157.7333 | 94.81 | 49.7 | 25 | 90.5 | 2800 | 193.97 | 70.46 | 34.9 | 109 | 953.1 | 127.2 | 184.9 | 197.4 | 9.3 | 198.4 | 282.7 | 307.9 | 2467.8 | 4.8047 | 2.2581
SWRI | SWRI HWO 92-9 | 157.75 | 94.83 | 49.8 | 24.9 | 90.4 | 2800 | 193.99 | 70.46 | 34.8 | 109 | 953.9 | 127.2 | 184.9 | 197.4 | 9.3 | 200.5 | 282.7 | 307.9 | 2461.3 | 4.8047 | 2.2581
SWRI | SWRI HWO 92-9 | 157.7667 | 94.82 | 49.8 | 24.8 | 90.4 | 2800 | 194.01 | 70.45 | 34.8 | 109 | 953.8 | 127.2 | 184.9 | 197.4 | 9.2 | 201.9 | 282.7 | 307.9 | 2460.7 | 4.8047 | 2.2581
SWRI | SWRI HWO 92-9 | 157.7833 | 94.82 | 49.8 | 24.8 | 90.5 | 2800 | 193.97 | 70.47 | 34.8 | 108.9 | 954 | 127.2 | 185 | 197.4 | 9.3 | 200.9 | 282.7 | 308 | 2464 | 4.8047 | 2.2581
SWRI | SWRI HWO 92-9 | 157.8 | 94.83 | 49.7 | 24.8 | 90.5 | 2800 | 193.99 | 70.47 | 34.9 | 108.8 | 953.8 | 127.1 | 184.9 | 197.3 | 9.4 | 202.3 | 283 | 308.2 | 2449.1 | 4.8516 | 2.2581
SWRI | SWRI HWO 92-9 | 157.8167 | 94.83 | 49.7 | 24.9 | 90.5 | 2800 | 193.98 | 70.62 | 34.9 | 108.8 | 953.7 | 127.1 | 184.9 | 197.4 | 9.3 | 204.1 | 283.2 | 308.4 | 2435.6 | 4.8047 | 2.2581
SWRI | SWRI HWO 92-9 | 157.8333 | 94.84 | 49.6 | 24.9 | 90.6 | 2800 | 193.95 | 70.54 | 35 | 108.8 | 953.4 | 127.1 | 184.9 | 197.3 | 9.3 | 202 | 282.9 | 308.2 | 2444.7 | 4.8281 | 2.2581
SWRI | SWRI HWO 92-9 | 157.85 | 94.84 | 49.6 | 25 | 90.5 | 2800 | 193.98 | 70.5 | 34.9 | 108.9 | 953.2 | 127.1 | 185 | 197.4 | 9.4 | 196.6 | 283 | 308.3 | 2467.8 | 4.8047 | 2.2581
SWRI | SWRI HWO 92-9 | 157.8667 | 94.83 | 49.9 | 25 | 90.6 | 2800 | 194 | 70.45 | 34.9 | 109.3 | 954.1 | 127.1 | 185.1 | 197.5 | 9.5 | 201.7 | 282.7 | 307.9 | 2467.8 | 4.8281 | 2.2581
SWRI | SWRI HWO 92-9 | 157.8833 | 94.85 | 51.3 | 25 | 90.8 | 2800 | 193.85 | 70.59 | 34.9 | 109.5 | 953.7 | 127.5 | 185 | 197.4 | 9.1 | 198.4 | 282 | 307.3 | 2449.9 | 4.8047 | 2.2581
SWRI | SWRI HWO 92-9 | 157.9 | 94.84 | 51 | 25 | 90 | 2800 | 193.97 | 70.49 | 34.9 | 109.1 | 953.3 | 127.2 | 185 | 197.4 | 9.1 | 197.4 | 282.3 | 307.5 | 2460.9 | 4.8516 | 2.2581
SWRI | SWRI HWO 92-9 | 157.9167 | 94.84 | 50.9 | 25 | 90.4 | 2800 | 194.01 | 70.45 | 34.9 | 109.1 | 953.2 | 127.3 | 185.1 | 197.5 | 9.2 | 200.8 | 282.4 | 307.7 | 2461.8 | 4.8047 | 2.2581
SWRI | SWRI HWO 92-9 | 157.9333 | 94.85 | 51 | 25 | 90.6 | 2800 | 193.98 | 70.54 | 34.9 | 109 | 953 | 127.3 | 185 | 197.4 | 9.3 | 203.4 | 282.8 | 308.1 | 2472.7 | 4.8281 | 2.2581
SWRI | SWRI HWO 92-9 | 157.95 | 94.85 | 50.9 | 25 | 90.6 | 2800 | 193.99 | 70.53 | 34.9 | 109 | 952.8 | 127.3 | 185 | 197.4 | 9.2 | 202.8 | 282.6 | 307.8 | 2466.9 | 4.8047 | 2.2581
SWRI | SWRI HWO 92-9 | 157.9667 | 94.85 | 51 | 25 | 90.6 | 2800 | 194.04 | 70.45 | 35 | 109.1 | 953.1 | 127.3 | 185.1 | 197.5 | 9.3 | 203.3 | 282.7 | 307.9 | 2451.7 | 4.8281 | 2.2581
SWRI | SWRI HWO 92-9 | 157.9833 | 94.85 | 51.1 | 25 | 90.6 | 2800 | 193.95 | 70.61 | 35 | 109.1 | 952.9 | 127.3 | 184.9 | 197.3 | 9.2 | 202.4 | 282.8 | 308 | 2482.9 | 4.8047 | 2.2581
SWRI | SWRI HWO 92-9 | 158 | 94.85 | 51.1 | 25 | 90.4 | 2800 | 194.02 | 70.45 | 34.9 | 109.1 | 953.6 | 127.2 | 185.1 | 197.5 | 9 | 193 | 282.5 | 307.7 | 2465.3 | 4.8516 | 2.2581
SWRI | SWRI HWO 92-9 | 158.0167 | 94.86 | 51 | 25 | 90.4 | 2800 | 193.98 | 70.52 | 34.9 | 109.1 | 953.1 | 127.2 | 185 | 197.4 | 9.3 | 201.3 | 282.5 | 307.8 | 2470 | 4.8047 | 2.2581
SWRI | SWRI HWO 92-9 | 158.0333 | 94.86 | 51 | 25.1 | 90.5 | 2800 | 194.02 | 70.43 | 34.9 | 109 | 952.8 | 127.3 | 185.1 | 197.4 | 9.3 | 199.4 | 282.8 | 308 | 2455.4 | 4.8281 | 2.2581
SWRI | SWRI HWO 92-9 | 158.05 | 94.86 | 50.8 | 25.1 | 90.5 | 2800 | 194.04 | 70.46 | 35 | 109 | 953.9 | 127.3 | 185.1 | 197.5 | 9 | 192.5 | 282.6 | 307.8 | 2456.5 | 4.8047 | 2.2581
SWRI | SWRI HWO 92-9 | 158.0667 | 94.86 | 50.6 | 25.1 | 90.5 | 2800 | 193.99 | 70.53 | 35 | 109 | 953.2 | 127.3 | 184.9 | 197.3 | 9.1 | 199.4 | 282.7 | 307.9 | 2460.9 | 4.8047 | 2.2581
SWRI | SWRI HWO 92-9 | 158.0833 | 94.84 | 50.5 | 25.2 | 90.6 | 2800 | 193.99 | 70.49 | 34.9 | 109 | 953.6 | 127.2 | 185 | 197.4 | 9.3 | 199.9 | 282.8 | 308.1 | 2519.7 | 4.8047 | 2.2581
SWRI | SWRI HWO 92-9 | 158.1 | 94.85 | 50.4 | 25.1 | 90.5 | 2800 | 194 | 70.55 | 35 | 109 | 952.9 | 127.3 | 185 | 197.4 | 9.1 | 199.3 | 282.6 | 307.8 | 2515.3 | 4.8281 | 2.2581
SWRI | SWRI HWO 92-9 | 158.1167 | 94.85 | 50.3 | 25.1 | 90.5 | 2800 | 194.01 | 70.47 | 35 | 109.1 | 953.5 | 127.3 | 185.1 | 197.5 | 9.1 | 199.6 | 282.7 | 307.9 | 2500 | 4.8047 | 2.2581
SWRI | SWRI HWO 92-9 | 158.1333 | 94.85 | 50.3 | 25.1 | 90.5 | 2800 | 194.02 | 70.51 | 35 | 109 | 952.8 | 127.3 | 185.1 | 197.5 | 9.1 | 199.1 | 282.4 | 307.6 | 2486.8 | 4.8047 | 2.2532
SWRI | SWRI HWO 92-9 | 158.15 | 94.85 | 50.2 | 25.2 | 90.5 | 2800 | 194.06 | 70.48 | 35 | 109 | 953.1 | 127.2 | 185.2 | 197.6 | 9 | 199.1 | 282.5 | 307.7 | 2510.1 | 4.8047 | 2.2581
SWRI | SWRI HWO 92-9 | 158.1667 | 94.86 | 50.1 | 24.7 | 90.4 | 2800 | 193.95 | 70.6 | 34.9 | 109 | 953.3 | 127.2 | 185 | 197.4 | 9.2 | 200.3 | 282.6 | 307.8 | 2528 | 4.8281 | 2.2581
SWRI | SWRI HWO 92-9 | 158.1833 | 94.85 | 50.1 | 24.8 | 90.4 | 2800 | 193.99 | 70.55 | 35 | 108.9 | 952.6 | 127.1 | 185 | 197.4 | 9.2 | 199.9 | 282.7 | 308 | 2506.9 | 4.8047 | 2.2581
SWRI | SWRI HWO 92-9 | 158.2 | 94.86 | 50.1 | 24.9 | 90.5 | 2800 | 194.03 | 70.43 | 35 | 108.9 | 953 | 127.1 | 185 | 197.5 | 9.3 | 198.6 | 282.8 | 308 | 2522.6 | 4.8281 | 2.2581
SWRI | SWRI HWO 92-9 | 158.2167 | 94.87 | 50 | 24.9 | 90.5 | 2800 | 194.01 | 70.47 | 35 | 108.9 | 953.4 | 127.2 | 185 | 197.4 | 9.1 | 199.8 | 282.8 | 308 | 2512.4 | 4.8047 | 2.2581
SWRI | SWRI HWO 92-9 | 158.2333 | 94.86 | 49.7 | 24.8 | 90.4 | 2800 | 194.01 | 70.49 | 34.9 | 108.8 | 953.2 | 127 | 185 | 197.4 | 9.1 | 197.2 | 282.7 | 308 | 2509 | 4.875 | 2.2581
SWRI | SWRI HWO 92-9 | 158.25 | 94.86 | 49.7 | 24.9 | 90.5 | 2800 | 194.04 | 70.48 | 34.9 | 108.7 | 953.7 | 127 | 185 | 197.5 | 9.2 | 200.1 | 283.3 | 308.5 | 2494.2 | 4.8047 | 2.2581
SWRI | SWRI HWO 92-9 | 158.2667 | 94.86 | 49.6 | 24.9 | 90.5 | 2800 | 194 | 70.48 | 35 | 108.7 | 953.4 | 127 | 185 | 197.4 | 9.2 | 200 | 283.1 | 308.4 | 2508.9 | 4.8281 | 2.2581
SWRI | SWRI HWO 92-9 | 158.2833 | 94.87 | 49.6 | 24.9 | 90.5 | 2800 | 193.97 | 70.48 | 34.9 | 108.7 | 952.7 | 126.9 | 185 | 197.4 | 9.3 | 200.6 | 283.2 | 308.4 | 2481.8 | 4.8281 | 2.2581
SWRI | SWRI HWO 92-9 | 158.3 | 94.87 | 50 | 25 | 90.9 | 2800 | 194.02 | 70.43 | 35 | 109.2 | 954 | 127.2 | 185.2 | 197.6 | 9.2 | 202 | 282.8 | 308 | 2510.6 | 4.8516 | 2.2532
SWRI | SWRI HWO 92-9 | 158.3167 | 94.87 | 50.1 | 24.9 | 90.5 | 2800 | 194.03 | 70.49 | 34.9 | 109.2 | 954.3 | 127.4 | 185.2 | 197.7 | 9.2 | 198.3 | 282.7 | 307.8 | 2515 | 4.8047 | 2.2581
SWRI | SWRI HWO 92-9 | 158.3333 | 94.86 | 49.8 | 24.9 | 90.1 | 2800 | 194.01 | 70.53 | 35 | 109 | 953.2 | 127.3 | 185.1 | 197.5 | 9.1 | 198.6 | 282.8 | 308 | 2482 | 4.8281 | 2.2581
SWRI | SWRI HWO 92-9 | 158.35 | 94.86 | 49.7 | 24.9 | 90.4 | 2800 | 193.96 | 70.49 | 35 | 109 | 953.4 | 127.1 | 185 | 197.5 | 9.2 | 196.1 | 283 | 308.2 | 2512.5 | 4.8047 | 2.2581
SWRI | SWRI HWO 92-9 | 158.3667 | 94.87 | 49.7 | 24.9 | 90.6 | 2800 | 194.02 | 70.48 | 35.1 | 109 | 953.6 | 127.1 | 185.1 | 197.6 | 9.1 | 199.5 | 282.9 | 308.1 | 2503.7 | 4.8516 | 2.2581
SWRI | SWRI HWO 92-9 | 158.3833 | 94.87 | 49.7 | 24.9 | 90.6 | 2800 | 194.01 | 70.54 | 35 | 109.1 | 953.6 | 127.1 | 185 | 197.5 | 9.3 | 199.2 | 282.8 | 308 | 2508 | 4.8047 | 2.2581
SWRI | SWRI HWO 92-9 | 158.4 | 94.88 | 49.6 | 24.9 | 90.5 | 2800 | 194 | 70.48 | 34.9 | 109 | 954 | 127.2 | 185 | 197.4 | 9.1 | 197.2 | 282.9 | 308 | 2507.9 | 4.8047 | 2.2581
SWRI | SWRI HWO 92-9 | 158.4167 | 94.87 | 49.8 | 24.9 | 90.6 | 2800 | 194.02 | 70.45 | 34.9 | 109.1 | 954.6 | 127.1 | 185.2 | 197.6 | 9.3 | 198.4 | 282.9 | 308 | 2510.1 | 4.8047 | 2.2581
SWRI | SWRI HWO 92-9 | 158.4333 | 94.87 | 49.8 | 24.9 | 90.5 | 2800 | 194.02 | 70.46 | 34.9 | 109.1 | 954.3 | 127.3 | 185.1 | 197.6 | 9.4 | 202.5 | 282.9 | 308.1 | 2530.5 | 4.8047 | 2.2581
SWRI | SWRI HWO 92-9 | 158.45 | 94.87 | 49.8 | 24.9 | 90.5 | 2800 | 194.03 | 70.46 | 34.9 | 109.1 | 954.4 | 127.2 | 185.1 | 197.6 | 9.2 | 197.7 | 282.6 | 307.8 | 2541.6 | 4.8047 | 2.2581
SWRI | SWRI HWO 92-9 | 158.4667 | 94.88 | 49.8 | 24.9 | 90.4 | 2800 | 194.05 | 70.47 | 34.9 | 109 | 954.4 | 127.2 | 185.2 | 197.7 | 9.4 | 199 | 283 | 308.2 | 2510.3 | 4.8047 | 2.2581
SWRI | SWRI HWO 92-9 | 158.4833 | 94.88 | 49.8 | 24.9 | 90.5 | 2800 | 194 | 70.51 | 35 | 109.1 | 953.8 | 127.2 | 185.2 | 197.7 | 9.5 | 202.7 | 283.4 | 308.5 | 2522.8 | 4.8047 | 2.2581
SWRI | SWRI HWO 92-9 | 158.5 | 94.88 | 49.9 | 24.9 | 90.5 | 2800 | 193.95 | 70.58 | 35.1 | 109.1 | 953 | 127.3 | 185 | 197.5 | 9.3 | 201.7 | 282.9 | 308 | 2500.1 | 4.8516 | 2.2581
SWRI | SWRI HWO 92-9 | 158.5167 | 94.88 | 49.8 | 24.8 | 90.5 | 2800 | 193.99 | 70.43 | 35 | 109 | 953.3 | 127.2 | 185.1 | 197.5 | 9.3 | 198.5 | 282.8 | 308 | 2507.3 | 4.8047 | 2.2581
SWRI | SWRI HWO 92-9 | 158.5333 | 94.87 | 49.9 | 24.9 | 90.5 | 2800 | 194.02 | 70.49 | 35 | 109 | 953.8 | 127.2 | 185.3 | 197.7 | 9.1 | 200.6 | 282.9 | 308 | 2500.4 | 4.8047 | 2.2581
SWRI | SWRI HWO 92-9 | 158.55 | 94.88 | 49.9 | 24.9 | 90.5 | 2800 | 193.99 | 70.54 | 35 | 109 | 954.2 | 127.1 | 185.1 | 197.5 | 9.3 | 198.5 | 283.2 | 308.3 | 2510.1 | 4.8047 | 2.2581
SWRI | SWRI HWO 92-9 | 158.5667 | 94.88 | 49.9 | 24.9 | 90.5 | 2800 | 194.02 | 70.47 | 35 | 109 | 954.1 | 127.1 | 185.2 | 197.7 | 9.2 | 199.3 | 282.9 | 308 | 2510 | 4.8281 | 2.2581
SWRI | SWRI HWO 92-9 | 158.5833 | 94.87 | 49.8 | 24.8 | 90.5 | 2800 | 194.01 | 70.49 | 34.9 | 108.9 | 953.9 | 127.2 | 185.1 | 197.6 | 9.4 | 202.7 | 283.2 | 308.4 | 2499.1 | 4.8047 | 2.2581
SWRI | SWRI HWO 92-9 | 158.6 | 94.87 | 49.9 | 24.9 | 90.5 | 2800 | 193.99 | 70.57 | 35.1 | 109 | 953.3 | 127.2 | 185.1 | 197.5 | 9.2 | 200.8 | 283.1 | 308.2 | 2485.8 | 4.8047 | 2.2581
SWRI | SWRI HWO 92-9 | 158.6167 | 94.89 | 49.8 | 24.8 | 90.5 | 2800 | 193.96 | 70.52 | 34.9 | 109 | 953.1 | 127.2 | 185 | 197.5 | 9.1 | 197.2 | 282.7 | 307.9 | 2506.7 | 4.8047 | 2.2581
SWRI | SWRI HWO 92-9 | 158.6333 | 94.88 | 49.8 | 24.8 | 90.5 | 2800 | 194.02 | 70.47 | 34.9 | 108.9 | 953.3 | 127.2 | 185.1 | 197.6 | 9.2 | 200.1 | 283.3 | 308.3 | 2524.2 | 4.8516 | 2.2581
SWRI | SWRI HWO 92-9 | 158.65 | 94.88 | 49.8 | 24.8 | 90.5 | 2800 | 193.98 | 70.53 | 35 | 109 | 953.2 | 127.2 | 185 | 197.5 | 9.3 | 199.4 | 283.3 | 308.3 | 2462 | 4.8047 | 2.2581
SWRI | SWRI HWO 92-9 | 158.6667 | 94.88 | 49.8 | 24.8 | 90.5 | 2800 | 193.95 | 70.53 | 35.1 | 108.9 | 953.4 | 127.2 | 185 | 197.4 | 9.1 | 201.1 | 283 | 308.2 | 2475.4 | 4.8281 | 2.2581
SWRI | SWRI HWO 92-9 | 158.6833 | 94.88 | 49.7 | 24.8 | 90.4 | 2800 | 194.01 | 70.47 | 34.9 | 108.8 | 953.7 | 126.9 | 185.1 | 197.5 | 9.2 | 198.9 | 283.3 | 308.5 | 2498.5 | 4.8047 | 2.2581
SWRI | SWRI HWO 92-9 | 158.7 | 94.89 | 49.6 | 24.7 | 90.5 | 2800 | 194.02 | 70.55 | 34.9 | 108.7 | 953.3 | 127 | 185.1 | 197.6 | 9.4 | 201.8 | 283.8 | 308.8 | 2496.1 | 4.875 | 2.2581
SWRI | SWRI HWO 92-9 | 158.7167 | 94.89 | 49.6 | 24.7 | 90.6 | 2800 | 194.01 | 70.46 | 34.9 | 108.7 | 954 | 126.9 | 185.1 | 197.6 | 9.3 | 194.5 | 283.4 | 308.5 | 2499.1 | 4.8047 | 2.2581
SWRI | SWRI HWO 92-9 | 158.7333 | 94.9 | 49.6 | 24.7 | 90.6 | 2800 | 194.03 | 70.49 | 34.9 | 108.8 | 954 | 126.9 | 185.1 | 197.5 | 9.5 | 199.4 | 283.7 | 308.8 | 2499.2 | 4.8047 | 2.2581
SWRI | SWRI HWO 92-9 | 158.75 | 94.88 | 49.7 | 24.7 | 90.7 | 2800 | 194.01 | 70.46 | 34.9 | 109.1 | 954.2 | 126.9 | 185.2 | 197.6 | 9.4 | 201.4 | 283.1 | 308.2 | 2489.3 | 4.8047 | 2.2581
SWRI | SWRI HWO 92-9 | 158.7667 | 94.89 | 50.2 | 24.7 | 90.7 | 2800 | 193.94 | 70.57 | 34.9 | 109.4 | 953.6 | 127.3 | 185.1 | 197.5 | 9.3 | 201.2 | 282.8 | 307.9 | 2483.8 | 4.875 | 2.2581
SWRI | SWRI HWO 92-9 | 158.7833 | 94.89 | 49.7 | 24.7 | 90 | 2800 | 194.01 | 70.5 | 34.9 | 109.1 | 953.6 | 127.3 | 185 | 197.5 | 9.3 | 200.7 | 282.9 | 308.1 | 2461.2 | 4.8047 | 2.2581
SWRI | SWRI HWO 92-9 | 158.8 | 94.89 | 49.7 | 24.7 | 90.4 | 2800 | 194.03 | 70.45 | 35 | 109 | 954.1 | 127.2 | 185.1 | 197.5 | 9.4 | 196.7 | 283.1 | 308.2 | 2474.6 | 4.8516 | 2.2581
SWRI | SWRI HWO 92-9 | 158.8167 | 94.89 | 49.7 | 24.7 | 90.6 | 2800 | 194.01 | 70.51 | 35 | 109 | 954 | 127.1 | 185.1 | 197.6 | 9.2 | 202.6 | 282.9 | 308 | 2486.6 | 4.8047 | 2.2532
SWRI | SWRI HWO 92-9 | 158.8333 | 94.9 | 49.6 | 24.7 | 90.6 | 2800 | 194.01 | 70.48 | 34.9 | 109 | 954.3 | 127.2 | 185.1 | 197.6 | 9.4 | 201.1 | 283.3 | 308.4 | 2465.5 | 4.875 | 2.2581
SWRI | SWRI HWO 92-9 | 158.85 | 94.9 | 49.6 | 24.7 | 90.6 | 2800 | 194.08 | 70.48 | 35 | 109 | 954.3 | 127.1 | 185.2 | 197.7 | 9.2 | 199.9 | 283.3 | 308.3 | 2444.3 | 4.8047 | 2.2581
SWRI | SWRI HWO 92-9 | 158.8667 | 94.9 | 49.8 | 24.7 | 90.6 | 2800 | 193.95 | 70.5 | 34.9 | 109.1 | 953.9 | 127.2 | 185.2 | 197.6 | 9.2 | 202.9 | 283 | 308 | 2446 | 4.8281 | 2.2581
SWRI | SWRI HWO 92-9 | 158.8833 | 94.9 | 49.8 | 24.7 | 90.5 | 2800 | 194.02 | 70.5 | 35 | 109 | 953.8 | 127.3 | 185.2 | 197.6 | 9.3 | 200.3 | 283.1 | 308.2 | 2440.5 | 4.8047 | 2.2581
SWRI | SWRI HWO 92-9 | 158.9 | 94.9 | 49.8 | 24.8 | 90.4 | 2800 | 193.98 | 70.53 | 35 | 109.1 | 953.6 | 127.1 | 185.1 | 197.5 | 9.1 | 199.4 | 283.1 | 308.2 | 2423.2 | 4.8516 | 2.2581
SWRI | SWRI HWO 92-9 | 158.9167 | 94.9 | 49.8 | 24.8 | 90.4 | 2800 | 194.01 | 70.46 | 35 | 109.1 | 954 | 127.1 | 185.2 | 197.6 | 9.3 | 201.6 | 283.3 | 308.3 | 2437.4 | 4.8047 | 2.2581
SWRI | SWRI HWO 92-9 | 158.9333 | 94.9 | 49.8 | 24.8 | 90.5 | 2800 | 194.01 | 70.48 | 35 | 109.1 | 953.5 | 127.3 | 185.1 | 197.5 | 9.2 | 196.1 | 283.1 | 308.2 | 2414 | 4.8516 | 2.2581
SWRI | SWRI HWO 92-9 | 158.95 | 94.9 | 49.8 | 24.8 | 90.5 | 2800 | 193.95 | 70.52 | 35 | 109.1 | 953.9 | 127.2 | 185.2 | 197.6 | 9.3 | 198 | 283.1 | 308.2 | 2472.2 | 4.8047 | 2.2581
SWRI | SWRI HWO 92-9 | 158.9667 | 94.9 | 49.8 | 24.7 | 90.6 | 2800 | 193.99 | 70.48 | 34.9 | 109.1 | 953.8 | 127.3 | 185.1 | 197.5 | 9.1 | 197.7 | 283 | 308 | 2463.8 | 4.8047 | 2.2581
SWRI | SWRI HWO 92-9 | 158.9833 | 94.91 | 49.8 | 24.7 | 90.6 | 2800 | 194.03 | 70.45 | 35 | 109.1 | 953.8 | 127.3 | 185.2 | 197.6 | 9.2 | 197.8 | 283.3 | 308.3 | 2449.8 | 4.8047 | 2.2581
SWRI | SWRI HWO 92-9 | 159 | 94.91 | 49.9 | 24.8 | 90.6 | 2800 | 194.02 | 70.53 | 35 | 109 | 953.2 | 127.2 | 185.2 | 197.7 | 9.1 | 196.8 | 283 | 308.1 | 2441.5 | 4.8047 | 2.2581
SWRI | SWRI HWO 92-9 | 159.0167 | 94.91 | 49.9 | 24.8 | 90.5 | 2800 | 194 | 70.55 | 35 | 109 | 953.6 | 127.1 | 185.1 | 197.6 | 9.3 | 199.9 | 283.2 | 308.3 | 2443.9 | 4.8047 | 2.2532
SWRI | SWRI HWO 92-9 | 159.0333 | 94.91 | 49.9 | 24.8 | 90.4 | 2800 | 194 | 70.46 | 35.1 | 109 | 954.1 | 127.1 | 185.2 | 197.6 | 9.1 | 203.4 | 283.2 | 308.3 | 2448.3 | 4.8516 | 2.2581
SWRI | SWRI HWO 92-9 | 159.05 | 94.91 | 49.9 | 24.8 | 90.4 | 2800 | 193.92 | 70.67 | 35 | 108.9 | 953.6 | 127.1 | 185.1 | 197.5 | 9.4 | 197.6 | 283.6 | 308.6 | 2432.2 | 4.8047 | 2.2581
SWRI | SWRI HWO 92-9 | 159.0667 | 94.91 | 49.9 | 24.7 | 90.4 | 2800 | 194 | 70.48 | 35 | 108.8 | 953.7 | 127.1 | 185.1 | 197.6 | 9.2 | 201.7 | 283.5 | 308.6 | 2452.3 | 4.8516 | 2.2581
SWRI | SWRI HWO 92-9 | 159.0833 | 94.92 | 49.9 | 24.7 | 90.5 | 2800 | 194.01 | 70.46 | 35 | 108.8 | 954.1 | 127 | 185.1 | 197.5 | 9.1 | 195.6 | 283.5 | 308.6 | 2476.8 | 4.8047 | 2.2581
SWRI | SWRI HWO 92-9 | 159.1 | 94.91 | 49.9 | 24.7 | 90.5 | 2800 | 194.02 | 70.49 | 35 | 108.8 | 954.1 | 126.9 | 185.2 | 197.6 | 9.3 | 203.6 | 283.5 | 308.6 | 2453.3 | 4.8281 | 2.2581
SWRI | SWRI HWO 92-9 | 159.1167 | 94.91 | 49.8 | 24.8 | 90.5 | 2800 | 193.98 | 70.55 | 35 | 108.7 | 953 | 127 | 185.1 | 197.5 | 9.1 | 197.8 | 283.4 | 308.4 | 2422.3 | 4.8047 | 2.2581
SWRI | SWRI HWO 92-9 | 159.1333 | 94.92 | 49.8 | 24.8 | 90.4 | 2800 | 193.97 | 70.59 | 34.9 | 108.7 | 953.2 | 126.9 | 185.2 | 197.6 | 9.2 | 196.7 | 283.6 | 308.6 | 2449.9 | 4.8047 | 2.2581
SWRI | SWRI HWO 92-9 | 159.15 | 94.91 | 49.8 | 24.8 | 90.5 | 2800 | 194.06 | 70.43 | 35 | 108.6 | 953.7 | 126.7 | 185.2 | 197.6 | 9.2 | 195.8 | 283.5 | 308.6 | 2457.3 | 4.8047 | 2.263
SWRI | SWRI HWO 92-9 | 159.1667 | 94.9 | 49.8 | 24.8 | 90.5 | 2800 | 194 | 70.55 | 34.9 | 108.7 | 953.5 | 126.9 | 185.1 | 197.6 | 9.1 | 201 | 283.4 | 308.5 | 2431.3 | 4.8516 | 2.2581
SWRI | SWRI HWO 92-9 | 159.1833 | 94.9 | 49.7 | 24.8 | 90.5 | 2800 | 194 | 70.55 | 34.9 | 108.8 | 953.7 | 126.8 | 185.2 | 197.6 | 9.4 | 203.2 | 283.5 | 308.6 | 2445.6 | 4.8047 | 2.2581
SWRI | SWRI HWO 92-9 | 159.2 | 94.9 | 49.9 | 24.8 | 90.7 | 2800 | 194.02 | 70.46 | 34.9 | 109 | 953.5 | 127.2 | 185.3 | 197.7 | 9.2 | 196.8 | 283.2 | 308.3 | 2441.9 | 4.8281 | 2.2581
SWRI | SWRI HWO 92-9 | 159.2167 | 94.9 | 49.9 | 24.9 | 90.5 | 2800 | 193.95 | 70.58 | 34.9 | 109.2 | 953.2 | 127.1 | 185.1 | 197.6 | 9.2 | 200 | 283 | 308.1 | 2468.6 | 4.8047 | 2.2581
SWRI | SWRI HWO 92-9 | 159.2333 | 94.91 | 49.9 | 24.8 | 90.4 | 2800 | 194.09 | 70.45 | 34.9 | 109.2 | 953.1 | 127.1 | 185.3 | 197.7 | 9.2 | 198.8 | 282.9 | 308 | 2460.5 | 4.8281 | 2.2581
SWRI | SWRI HWO 92-9 | 159.25 | 94.9 | 49.9 | 24.8 | 90.4 | 2800 | 194.04 | 70.47 | 35 | 109.2 | 954.2 | 127.4 | 185.3 | 197.7 | 9.1 | 201.2 | 282.8 | 307.8 | 2440 | 4.8047 | 2.2581
SWRI | SWRI HWO 92-9 | 159.2667 | 94.9 | 50 | 24.8 | 90.4 | 2800 | 193.94 | 70.5 | 35 | 109.2 | 953.3 | 127.2 | 185.2 | 197.6 | 9.4 | 202.4 | 283.1 | 308.1 | 2429.2 | 4.8281 | 2.2581
SWRI | SWRI HWO 92-9 | 159.2833 | 94.89 | 50 | 24.8 | 90.6 | 2800 | 194.02 | 70.47 | 35 | 109.3 | 953.8 | 127.5 | 185.2 | 197.6 | 9.2 | 198.4 | 282.6 | 307.7 | 2435.2 | 4.8047 | 2.2581
SWRI | SWRI HWO 92-9 | 159.3 | 94.92 | 50 | 24.8 | 90.6 | 2800 | 193.99 | 70.55 | 34.9 | 109.3 | 953.3 | 127.3 | 185.2 | 197.6 | 8.9 | 195.6 | 282.8 | 307.8 | 2431.6 | 4.8281 | 2.2581
SWRI | SWRI HWO 92-9 | 159.3167 | 94.91 | 50 | 24.8 | 90.6 | 2800 | 194 | 70.51 | 35 | 109.3 | 953.7 | 127.5 | 185.2 | 197.7 | 9.3 | 202 | 283.1 | 308 | 2424.8 | 4.8047 | 2.2581
SWRI | SWRI HWO 92-9 | 159.3333 | 94.92 | 50 | 24.8 | 90.5 | 2800 | 193.97 | 70.46 | 34.9 | 109.2 | 953 | 127.2 | 185.1 | 197.5 | 9.1 | 194.7 | 283 | 308 | 2431.1 | 4.8047 | 2.2581
SWRI | SWRI HWO 92-9 | 159.35 | 94.91 | 50 | 24.8 | 90.5 | 2800 | 194.02 | 70.48 | 35 | 109.2 | 953.3 | 127.3 | 185.2 | 197.6 | 9 | 195 | 282.9 | 307.9 | 2434.2 | 4.8047 | 2.2581
SWRI | SWRI HWO 92-9 | 159.3667 | 94.92 | 50 | 24.8 | 90.5 | 2800 | 193.95 | 70.59 | 35 | 109.1 | 953.3 | 127.2 | 185.2 | 197.6 | 9.2 | 200.1 | 283.3 | 308.2 | 2452.1 | 4.8281 | 2.2581
SWRI | SWRI HWO 92-9 | 159.3833 | 94.92 | 50.1 | 24.9 | 90.5 | 2800 | 193.98 | 70.47 | 35.1 | 109.1 | 953.1 | 127.2 | 185.2 | 197.6 | 9.2 | 202.9 | 283.2 | 308.2 | 2400.1 | 4.8047 | 2.2581
SWRI | SWRI HWO 92-9 | 159.4 | 94.91 | 50.1 | 24.9 | 90.5 | 2800 | 194.01 | 70.46 | 35.2 | 109.1 | 953.4 | 127.1 | 185.3 | 197.7 | 9.2 | 193.4 | 283.1 | 308.2 | 2417.1 | 4.8047 | 2.2581
SWRI | SWRI HWO 92-9 | 159.4167 | 94.93 | 50.1 | 24.8 | 90.5 | 2800 | 193.95 | 70.56 | 35.1 | 109.1 | 952.7 | 127.2 | 185.2 | 197.6 | 9.2 | 195.2 | 283.2 | 308.2 | 2401.1 | 4.8047 | 2.2581
SWRI | SWRI HWO 92-9 | 159.4333 | 94.93 | 50 | 24.9 | 90.5 | 2800 | 194.01 | 70.46 | 35.2 | 108.9 | 953.4 | 127.1 | 185.2 | 197.7 | 9.1 | 195.8 | 283.4 | 308.4 | 2389.6 | 4.8047 | 2.2581
SWRI | SWRI HWO 92-9 | 159.45 | 94.92 | 49.9 | 24.9 | 90.3 | 2800 | 193.95 | 70.5 | 35.1 | 108.9 | 953.5 | 127.1 | 185.1 | 197.6 | 9.4 | 197.6 | 283.9 | 308.9 | 2417.3 | 4.8047 | 2.2581
SWRI | SWRI HWO 92-9 | 159.4667 | 94.93 | 49.9 | 24.9 | 90.4 | 2800 | 193.98 | 70.51 | 35.1 | 108.9 | 952.8 | 126.9 | 185.1 | 197.6 | 9.3 | 199.7 | 283.6 | 308.7 | 2417.5 | 4.8281 | 2.2581
SWRI | SWRI HWO 92-9 | 159.4833 | 94.91 | 50 | 24.9 | 90.5 | 2800 | 194.03 | 70.46 | 35.1 | 108.9 | 953.4 | 127 | 185.3 | 197.7 | 9.1 | 201.9 | 283.5 | 308.5 | 2442.9 | 4.8047 | 2.2581
SWRI | SWRI HWO 92-9 | 159.5 | 94.92 | 49.9 | 24.9 | 90.6 | 2800 | 193.96 | 70.5 | 35 | 108.8 | 953.7 | 127 | 185.2 | 197.6 | 9.2 | 200.1 | 283.7 | 308.6 | 2423.9 | 4.8047 | 2.2581
SWRI | SWRI HWO 92-9 | 159.5167 | 94.94 | 50.7 | 24.9 | 90.9 | 2800 | 193.91 | 70.53 | 35.1 | 109.2 | 953.7 | 127.2 | 185.2 | 197.7 | 9.1 | 198 | 283.1 | 308 | 2426 | 4.8047 | 2.2581
SWRI | SWRI HWO 92-9 | 159.5333 | 94.93 | 50.9 | 24.9 | 90.4 | 2800 | 193.97 | 70.49 | 35 | 109.1 | 953 | 127.4 | 185.1 | 197.5 | 9.1 | 200.2 | 283.1 | 308 | 2413.4 | 4.8516 | 2.2581
SWRI | SWRI HWO 92-9 | 159.55 | 94.93 | 50.6 | 25 | 90.2 | 2800 | 194.07 | 70.47 | 35.1 | 108.9 | 952.9 | 127.2 | 185.2 | 197.7 | 9.3 | 196.8 | 283.5 | 308.5 | 2408 | 4.8047 | 2.2581
SWRI | SWRI HWO 92-9 | 159.5667 | 94.93 | 50.6 | 25 | 90.5 | 2800 | 194.01 | 70.48 | 35.1 | 108.9 | 953.4 | 126.9 | 185.4 | 197.8 | 9.3 | 198.6 | 283.7 | 308.7 | 2408.6 | 4.8047 | 2.2581
SWRI | SWRI HWO 92-9 | 159.5833 | 94.93 | 50.7 | 25.1 | 90.6 | 2800 | 193.99 | 70.51 | 35.2 | 108.9 | 952.9 | 127.1 | 185.2 | 197.7 | 9.5 | 200.2 | 283.6 | 308.6 | 2414.9 | 4.8047 | 2.2581
SWRI | SWRI HWO 92-9 | 159.6 | 94.93 | 50.6 | 25.1 | 90.6 | 2800 | 193.95 | 70.59 | 35.2 | 108.8 | 952.3 | 127.2 | 185.2 | 197.6 | 9.5 | 201.5 | 283.9 | 308.9 | 2412.4 | 4.8047 | 2.2581
SWRI | SWRI HWO 92-9 | 159.6167 | 94.94 | 50.6 | 25.1 | 90.5 | 2800 | 193.98 | 70.48 | 35.1 | 108.8 | 952.7 | 127 | 185.3 | 197.7 | 9.2 | 197 | 283.3 | 308.3 | 2402.7 | 4.8047 | 2.2581
SWRI | SWRI HWO 92-9 | 159.6333 | 94.93 | 50.7 | 25.1 | 90.6 | 2800 | 194.03 | 70.47 | 35.1 | 108.9 | 953.6 | 127 | 185.4 | 197.8 | 9.2 | 199 | 283.4 | 308.4 | 2399.8 | 4.8047 | 2.2532
SWRI | SWRI HWO 92-9 | 159.65 | 94.92 | 50.8 | 25.2 | 90.5 | 2800 | 194.03 | 70.51 | 35.2 | 108.9 | 952.9 | 127.1 | 185.3 | 197.7 | 9.1 | 194.5 | 283.3 | 308.3 | 2404 | 4.8047 | 2.2581
SWRI | SWRI HWO 92-9 | 159.6667 | 94.9 | 50.8 | 25.1 | 90.4 | 2800 | 193.98 | 70.51 | 35 | 109 | 953.1 | 127 | 185.2 | 197.6 | 9.1 | 199.3 | 283.3 | 308.3 | 2430 | 4.8281 | 2.2581
SWRI | SWRI HWO 92-9 | 159.6833 | 94.92 | 50.8 | 25.1 | 90.5 | 2800 | 194 | 70.48 | 35.1 | 108.9 | 953.5 | 127.1 | 185.3 | 197.7 | 9.4 | 196.5 | 283.6 | 308.6 | 2441.1 | 4.8047 | 2.2581
SWRI | SWRI HWO 92-9 | 159.7 | 94.92 | 50.8 | 25.1 | 90.4 | 2800 | 194 | 70.48 | 35.1 | 108.9 | 953.8 | 127.1 | 185.3 | 197.7 | 9.1 | 198.4 | 283.2 | 308.2 | 2424.7 | 4.8281 | 2.2581
SWRI | SWRI HWO 92-9 | 159.7167 | 94.91 | 50.8 | 25.2 | 90.5 | 2800 | 193.99 | 70.56 | 35.1 | 109 | 953 | 127.1 | 185.3 | 197.8 | 9.1 | 198.9 | 283 | 308 | 2437.7 | 4.8047 | 2.2581
SWRI | SWRI HWO 92-9 | 159.7333 | 94.92 | 50.8 | 25.2 | 90.5 | 2800 | 194 | 70.46 | 35.1 | 109 | 952.7 | 127.1 | 185.2 | 197.7 | 9.3 | 194.8 | 283.2 | 308.3 | 2408.6 | 4.8281 | 2.263
SWRI | SWRI HWO 92-9 | 159.75 | 94.92 | 50.7 | 25.2 | 90.6 | 2800 | 194.04 | 70.47 | 35.1 | 109.1 | 953 | 127.1 | 185.3 | 197.8 | 9.2 | 195.1 | 283.1 | 308.2 | 2402 | 4.8047 | 2.2581
SWRI | SWRI HWO 92-9 | 159.7667 | 94.92 | 50.5 | 25.2 | 90.6 | 2800 | 194.03 | 70.49 | 35.2 | 109.1 | 952.9 | 127.3 | 185.4 | 197.8 | 9.1 | 195.4 | 283 | 308 | 2398.4 | 4.8047 | 2.2581
SWRI | SWRI HWO 92-9 | 159.7833 | 94.91 | 50.4 | 25.1 | 90.5 | 2800 | 194.03 | 70.57 | 35.1 | 109.1 | 953.1 | 127.2 | 185.3 | 197.7 | 9.3 | 197.6 | 283.1 | 308.1 | 2418.4 | 4.8047 | 2.2581
SWRI | SWRI HWO 92-9 | 159.8 | 94.92 | 50.3 | 25 | 90.4 | 2800 | 194.01 | 70.6 | 35 | 109.1 | 953.2 | 127.2 | 185.2 | 197.6 | 9.1 | 199.7 | 283.1 | 308.1 | 2420.7 | 4.8047 | 2.2581
SWRI | SWRI HWO 92-9 | 159.8167 | 94.93 | 50.3 | 25 | 90.4 | 2800 | 193.96 | 70.45 | 35.1 | 109.1 | 951.9 | 127.2 | 185.1 | 197.6 | 9.2 | 200 | 283.5 | 308.4 | 2382.8 | 4.8047 | 2.2581
SWRI | SWRI HWO 92-9 | 159.8333 | 94.92 | 50.3 | 25.1 | 90.5 | 2800 | 194 | 70.56 | 35.1 | 109.1 | 952 | 127.1 | 185.2 | 197.6 | 9.4 | 203.3 | 283.6 | 308.6 | 2441.9 | 4.8047 | 2.2581
SWRI | SWRI HWO 92-9 | 159.85 | 94.91 | 50.2 | 25 | 90.5 | 2800 | 194 | 70.44 | 35.1 | 109.1 | 952.7 | 127.2 | 185.2 | 197.6 | 9.3 | 199 | 283.5 | 308.5 | 2430.2 | 4.8047 | 2.2581
SWRI | SWRI HWO 92-9 | 159.8667 | 94.92 | 50.2 | 25.1 | 90.5 | 2800 | 194.04 | 70.47 | 35.1 | 109.1 | 953.3 | 127 | 185.2 | 197.7 | 9.5 | 201.3 | 283.7 | 308.8 | 2396.9 | 4.8047 | 2.2581
SWRI | SWRI HWO 92-9 | 159.8833 | 94.91 | 50.2 | 25 | 90.5 | 2800 | 194.02 | 70.52 | 35.1 | 109.1 | 953.2 | 127.4 | 185.3 | 197.7 | 9.4 | 199.2 | 283.7 | 308.7 | 2417.9 | 4.8047 | 2.2581
SWRI | SWRI HWO 92-9 | 159.9 | 94.91 | 50 | 25 | 90.4 | 2800 | 194.02 | 70.5 | 35.2 | 109 | 953.1 | 127.1 | 185.3 | 197.7 | 9.3 | 198.9 | 283.6 | 308.6 | 2399.2 | 4.8516 | 2.2581
SWRI | SWRI HWO 92-9 | 159.9167 | 94.93 | 49.9 | 25 | 90.3 | 2800 | 194.04 | 70.48 | 35.1 | 109 | 953.2 | 127.2 | 185.2 | 197.7 | 9.3 | 199.6 | 283.7 | 308.7 | 2396.5 | 4.8047 | 2.2581
SWRI | SWRI HWO 92-9 | 159.9333 | 94.93 | 49.9 | 25 | 90.5 | 2800 | 194.01 | 70.47 | 35.1 | 108.9 | 953.5 | 127.1 | 185.4 | 197.8 | 9.5 | 204.7 | 283.9 | 308.9 | 2430.6 | 4.8516 | 2.2581
SWRI | SWRI HWO 92-9 | 159.95 | 94.92 | 49.8 | 25 | 90.6 | 2800 | 194.03 | 70.5 | 35.1 | 108.9 | 953.2 | 127.1 | 185.3 | 197.7 | 9.4 | 197.8 | 283.7 | 308.6 | 2414.9 | 4.8047 | 2.2581
SWRI | SWRI HWO 92-9 | 159.9667 | 94.93 | 49.8 | 25 | 90.6 | 2800 | 193.93 | 70.67 | 35 | 109 | 952.6 | 127.1 | 185.2 | 197.6 | 9.4 | 199.2 | 283.7 | 308.7 | 2428.9 | 4.8516 | 2.2581
SWRI | SWRI HWO 92-9 | 159.9833 | 94.93 | 49.9 | 25 | 90.6 | 2800 | 193.92 | 70.44 | 35.1 | 109.1 | 952 | 127.2 | 185.1 | 197.5 | 9.6 | 203.5 | 283.8 | 308.7 | 2394.5 | 4.8047 | 2.2581
SWRI | SWRI HWO 92-9 | 160 | 94.93 | 50 | 25 | 90.5 | 2800 | 194.05 | 70.45 | 35 | 109.1 | 952.9 | 127.2 | 185.3 | 197.7 | 9.5 | 203.4 | 283.6 | 308.5 | 2354 | 4.8516 | 2.2581
SWRI | SWRI HWO 92-9 | 160.0167 | 94.93 | 50 | 25 | 90.5 | 2800 | 194.06 | 70.48 | 35.1 | 109.2 | 953.4 | 127.2 | 185.4 | 197.8 | 9.4 | 200 | 283.4 | 308.4 | 2345.8 | 4.8047 | 2.2581
SWRI | SWRI HWO 92-9 | 160.0333 | 94.93 | 50 | 25 | 90.5 | 2800 | 193.94 | 70.56 | 35.2 | 109.2 | 952.3 | 127.3 | 185.2 | 197.6 | 9.4 | 198.9 | 283.4 | 308.4 | 2387.6 | 4.8281 | 2.2581
SWRI | SWRI HWO 92-9 | 160.05 | 94.93 | 50.1 | 25 | 90.5 | 2800 | 194.09 | 70.44 | 35.2 | 109.1 | 952.2 | 127.3 | 185.4 | 197.9 | 9.5 | 198.3 | 283.6 | 308.5 | 2374.4 | 4.8047 | 2.2581
SWRI | SWRI HWO 92-9 | 160.0667 | 94.93 | 50.1 | 25 | 90.5 | 2800 | 193.98 | 70.46 | 35.2 | 109 | 952.7 | 127.1 | 185.3 | 197.7 | 9.3 | 202.9 | 283.5 | 308.4 | 2379 | 4.8281 | 2.2581
SWRI | SWRI HWO 92-9 | 160.0833 | 94.93 | 50.1 | 25 | 90.5 | 2800 | 193.96 | 70.62 | 35.1 | 109 | 952.3 | 127.2 | 185.2 | 197.7 | 9.5 | 202.9 | 283.8 | 308.7 | 2371.5 | 4.8047 | 2.2581
SWRI | SWRI HWO 92-9 | 160.1 | 94.92 | 50.1 | 25 | 90.5 | 2800 | 194.05 | 70.45 | 35.2 | 109 | 952.7 | 127.2 | 185.2 | 197.7 | 9.2 | 199.5 | 283.4 | 308.4 | 2323.3 | 4.8047 | 2.2581
SWRI | SWRI HWO 92-9 | 160.1167 | 94.92 | 50.1 | 25 | 90.5 | 2800 | 194.03 | 70.46 | 35.2 | 109 | 953.2 | 127.1 | 185.3 | 197.7 | 9.2 | 198 | 283.6 | 308.6 | 2362.6 | 4.8047 | 2.2581
SWRI | SWRI HWO 92-9 | 160.1333 | 94.93 | 50.1 | 24.9 | 90.4 | 2800 | 193.97 | 70.59 | 35.1 | 108.9 | 952.6 | 127.1 | 185.2 | 197.6 | 9.3 | 196.9 | 283.7 | 308.7 | 2390.2 | 4.8047 | 2.2581
SWRI | SWRI HWO 92-9 | 160.15 | 94.93 | 50.1 | 24.9 | 90.4 | 2800 | 194.01 | 70.51 | 35.1 | 108.9 | 952.4 | 127.1 | 185.2 | 197.7 | 9.3 | 197.4 | 283.6 | 308.6 | 2366.6 | 4.8047 | 2.2581
SWRI | SWRI HWO 92-9 | 160.1667 | 94.93 | 50.1 | 24.9 | 90.4 | 2800 | 194.04 | 70.46 | 35 | 108.9 | 952.7 | 127.1 | 185.2 | 197.7 | 9.4 | 203.2 | 283.8 | 308.8 | 2378.7 | 4.8047 | 2.2581
SWRI | SWRI HWO 92-9 | 160.1833 | 94.95 | 50.1 | 24.9 | 90.4 | 2800 | 193.99 | 70.56 | 35.1 | 108.8 | 952.4 | 127.1 | 185.1 | 197.6 | 9.5 | 202.8 | 283.8 | 308.8 | 2412 | 4.8047 | 2.2581
SWRI | SWRI HWO 92-9 | 160.2 | 94.94 | 50 | 24.8 | 90.5 | 2800 | 194.03 | 70.47 | 35 | 108.7 | 952.8 | 127 | 185.3 | 197.7 | 9.4 | 200.8 | 284.2 | 309.1 | 2395.1 | 4.8281 | 2.2581
SWRI | SWRI HWO 92-9 | 160.2167 | 94.93 | 50 | 24.8 | 90.6 | 2800 | 193.99 | 70.6 | 35.1 | 108.8 | 952.5 | 127 | 185.2 | 197.6 | 9.5 | 201.8 | 284 | 308.9 | 2386.6 | 4.8047 | 2.2581
SWRI | SWRI HWO 92-9 | 160.2333 | 94.95 | 49.9 | 24.8 | 90.6 | 2800 | 193.98 | 70.48 | 35.1 | 108.8 | 952.3 | 126.9 | 185.2 | 197.6 | 9.4 | 202.6 | 284.2 | 309.2 | 2384.7 | 4.8047 | 2.2581
SWRI | SWRI HWO 92-9 | 160.25 | 94.94 | 49.9 | 24.8 | 90.5 | 2800 | 194.05 | 70.45 | 34.9 | 109 | 953.8 | 127 | 185.2 | 197.7 | 9.5 | 200.4 | 284.2 | 309.1 | 2412.9 | 4.8047 | 2.2581
SWRI | SWRI HWO 92-9 | 160.2667 | 94.94 | 50.4 | 24.8 | 90.9 | 2800 | 193.95 | 70.49 | 35 | 109.4 | 954.3 | 127.4 | 185.3 | 197.8 | 9.6 | 201.9 | 283.6 | 308.5 | 2393.7 | 4.8281 | 2.2581
SWRI | SWRI HWO 92-9 | 160.2833 | 94.94 | 50.1 | 24.7 | 90.1 | 2800 | 193.97 | 70.51 | 34.9 | 109.2 | 952.5 | 127.2 | 185.1 | 197.6 | 9.5 | 202.9 | 283.5 | 308.4 | 2408.3 | 4.8047 | 2.2581
SWRI | SWRI HWO 92-9 | 160.3 | 94.94 | 49.9 | 24.8 | 90.3 | 2800 | 194 | 70.42 | 35 | 109.1 | 952.8 | 127.2 | 185.2 | 197.7 | 9.7 | 204.3 | 283.9 | 308.9 | 2430.8 | 4.8047 | 2.2581
SWRI | SWRI HWO 92-9 | 160.3167 | 94.95 | 49.9 | 24.7 | 90.5 | 2800 | 194.05 | 70.46 | 35 | 109.1 | 952.9 | 127.4 | 185.4 | 197.9 | 9.5 | 200.9 | 283.9 | 308.7 | 2426.9 | 4.8047 | 2.2581
SWRI | SWRI HWO 92-9 | 160.3333 | 94.95 | 49.9 | 24.7 | 90.6 | 2800 | 194.02 | 70.48 | 34.9 | 109 | 953.1 | 127.1 | 185.3 | 197.8 | 9.6 | 201.8 | 283.7 | 308.6 | 2427.6 | 4.8281 | 2.2581
SWRI | SWRI HWO 92-9 | 160.35 | 94.95 | 49.9 | 24.7 | 90.6 | 2800 | 194.02 | 70.48 | 35 | 109 | 952.9 | 127.1 | 185.2 | 197.8 | 9.6 | 204.4 | 284 | 308.9 | 2412.2 | 4.8047 | 2.2581
SWRI | SWRI HWO 92-9 | 160.3667 | 94.95 | 49.9 | 24.7 | 90.5 | 2800 | 194.01 | 70.62 | 34.9 | 109 | 952.9 | 127.2 | 185.2 | 197.7 | 9.5 | 200 | 283.8 | 308.8 | 2412 | 4.8047 | 2.2581
SWRI | SWRI HWO 92-9 | 160.3833 | 94.93 | 50 | 24.7 | 90.5 | 2800 | 194 | 70.45 | 35 | 109.1 | 952.7 | 127.1 | 185.2 | 197.7 | 9.5 | 203.5 | 284 | 308.8 | 2374.5 | 4.8047 | 2.2581
SWRI | SWRI HWO 92-9 | 160.4 | 94.95 | 49.9 | 24.7 | 90.5 | 2800 | 194 | 70.46 | 34.9 | 109.1 | 953.4 | 127.1 | 185.3 | 197.8 | 9.5 | 201 | 283.9 | 308.8 | 2411.1 | 4.8281 | 2.2581
SWRI | SWRI HWO 92-9 | 160.4167 | 94.95 | 50 | 24.7 | 90.5 | 2800 | 194 | 70.5 | 34.9 | 109 | 953.3 | 127.2 | 185.3 | 197.8 | 9.3 | 199.4 | 283.8 | 308.7 | 2395.8 | 4.8047 | 2.2581
SWRI | SWRI HWO 92-9 | 160.4333 | 94.95 | 50 | 24.6 | 90.4 | 2800 | 193.97 | 70.48 | 34.9 | 109 | 953.6 | 127.2 | 185.3 | 197.8 | 9.4 | 201.1 | 283.8 | 308.7 | 2410 | 4.8047 | 2.2581
SWRI | SWRI HWO 92-9 | 160.45 | 94.94 | 50 | 24.6 | 90.5 | 2800 | 193.99 | 70.55 | 34.9 | 109 | 953 | 127.2 | 185.3 | 197.8 | 9.3 | 194 | 283.7 | 308.6 | 2379.6 | 4.8047 | 2.2581
SWRI | SWRI HWO 92-9 | 160.4667 | 94.95 | 50 | 24.7 | 90.5 | 2800 | 193.97 | 70.48 | 35 | 108.9 | 953.2 | 127.2 | 185.3 | 197.8 | 9.4 | 199.5 | 283.9 | 308.8 | 2363.4 | 4.8047 | 2.2581
SWRI | SWRI HWO 92-9 | 160.4833 | 94.95 | 50.1 | 24.7 | 90.6 | 2800 | 193.96 | 70.48 | 35 | 109 | 953.3 | 127.2 | 185.3 | 197.8 | 9.5 | 203.1 | 283.9 | 308.7 | 2389.9 | 4.8047 | 2.2581
SWRI | SWRI HWO 92-9 | 160.5 | 94.95 | 50.1 | 24.7 | 90.6 | 2800 | 193.98 | 70.47 | 35 | 109.1 | 953.6 | 127.2 | 185.4 | 197.9 | 9.5 | 202.9 | 284 | 308.9 | 2415.2 | 4.8047 | 2.2581
SWRI | SWRI HWO 92-9 | 160.5167 | 94.94 | 50.1 | 24.6 | 90.5 | 2800 | 193.96 | 70.54 | 35 | 109 | 953.7 | 127.3 | 185.3 | 197.8 | 9.7 | 206.4 | 283.9 | 308.8 | 2409.9 | 4.8047 | 2.263
SWRI | SWRI HWO 92-9 | 160.5333 | 94.96 | 50 | 24.6 | 90.4 | 2800 | 193.94 | 70.57 | 34.9 | 109 | 953.3 | 127.2 | 185.3 | 197.8 | 9.5 | 198.5 | 283.9 | 308.7 | 2373.5 | 4.8047 | 2.2581
SWRI | SWRI HWO 92-9 | 160.55 | 94.96 | 50 | 24.5 | 90.4 | 2800 | 194.03 | 70.44 | 35 | 109 | 953.5 | 127.1 | 185.3 | 197.8 | 9.6 | 204.9 | 284.1 | 309 | 2376.7 | 4.8047 | 2.2581
SWRI | SWRI HWO 92-9 | 160.5667 | 94.95 | 50.1 | 24.6 | 90.5 | 2800 | 194.03 | 70.54 | 35 | 109 | 953.8 | 127.2 | 185.3 | 197.9 | 9.6 | 201.4 | 284 | 308.8 | 2391.3 | 4.8281 | 2.2581
SWRI | SWRI HWO 92-9 | 160.5833 | 94.96 | 50.1 | 24.6 | 90.5 | 2800 | 194.04 | 70.48 | 35 | 109 | 953.2 | 126.9 | 185.3 | 197.8 | 9.4 | 203.7 | 284 | 308.8 | 2377.9 | 4.875 | 2.2581
SWRI | SWRI HWO 92-9 | 160.6 | 94.96 | 50 | 24.7 | 90.4 | 2800 | 193.99 | 70.49 | 35 | 108.9 | 953.4 | 127.1 | 185.4 | 197.8 | 9.6 | 203.8 | 284.4 | 309.3 | 2377.8 | 4.8281 | 2.2581
SWRI | SWRI HWO 92-9 | 160.6167 | 94.96 | 49.9 | 24.6 | 90.5 | 2800 | 193.95 | 70.66 | 35 | 108.8 | 953 | 127.2 | 185.2 | 197.7 | 9.6 | 202.6 | 284.2 | 309.1 | 2390.5 | 4.875 | 2.2581
SWRI | SWRI HWO 92-9 | 160.6333 | 94.96 | 49.9 | 24.6 | 90.5 | 2800 | 194 | 70.46 | 35 | 108.8 | 953.2 | 127.1 | 185.3 | 197.8 | 9.7 | 204.7 | 284.5 | 309.3 | 2352.1 | 4.8047 | 2.2581
SWRI | SWRI HWO 92-9 | 160.65 | 94.96 | 49.9 | 24.6 | 90.5 | 2800 | 194.03 | 70.48 | 35 | 108.8 | 953.7 | 127 | 185.4 | 197.9 | 9.5 | 202.9 | 284.4 | 309.2 | 2387 | 4.8047 | 2.2581
SWRI | SWRI HWO 92-9 | 160.6667 | 94.95 | 49.9 | 24.6 | 90.6 | 2800 | 194.03 | 70.48 | 34.9 | 108.9 | 954 | 126.9 | 185.4 | 197.9 | 9.3 | 197.7 | 284.2 | 309 | 2373.2 | 4.8047 | 2.2581
SWRI | SWRI HWO 92-9 | 160.6833 | 94.95 | 49.9 | 24.6 | 90.7 | 2800 | 193.96 | 70.56 | 35 | 108.9 | 952.9 | 127 | 185.3 | 197.7 | 9.5 | 200.1 | 284.1 | 308.9 | 2337.6 | 4.8047 | 2.2581
SWRI | SWRI HWO 92-9 | 160.7 | 94.95 | 49.9 | 24.7 | 90.5 | 2800 | 194.01 | 70.45 | 35 | 108.9 | 953.6 | 127 | 185.3 | 197.8 | 9.4 | 199.2 | 284.2 | 309 | 2342 | 4.8047 | 2.2581
SWRI | SWRI HWO 92-9 | 160.7167 | 94.95 | 50 | 24.7 | 90.4 | 2800 | 194.02 | 70.52 | 35 | 108.9 | 954.1 | 127 | 185.3 | 197.8 | 9.5 | 198.8 | 284.4 | 309.2 | 2365 | 4.8047 | 2.2581
SWRI | SWRI HWO 92-9 | 160.7333 | 94.96 | 50 | 24.6 | 90.4 | 2800 | 194.02 | 70.46 | 35 | 109 | 953.9 | 127.2 | 185.5 | 198 | 9.3 | 199.9 | 283.8 | 308.6 | 2347.6 | 4.8047 | 2.2581
SWRI | SWRI HWO 92-9 | 160.75 | 94.94 | 50 | 24.6 | 90.4 | 2800 | 193.98 | 70.52 | 35 | 109 | 953.2 | 127.2 | 185.3 | 197.8 | 9.4 | 198.8 | 284.1 | 309 | 2364 | 4.8281 | 2.2581
SWRI | SWRI HWO 92-9 | 160.7667 | 94.97 | 50 | 24.7 | 90.5 | 2800 | 193.99 | 70.5 | 34.9 | 109 | 953.7 | 127.1 | 185.4 | 197.9 | 9.2 | 199 | 283.9 | 308.7 | 2348.1 | 4.8047 | 2.2581
SWRI | SWRI HWO 92-9 | 160.7833 | 94.96 | 50 | 24.6 | 90.5 | 2800 | 193.98 | 70.47 | 34.9 | 108.9 | 953.8 | 127.1 | 185.4 | 197.9 | 9.4 | 203.7 | 284 | 308.9 | 2352.3 | 4.8516 | 2.2581
SWRI | SWRI HWO 92-9 | 160.8 | 94.95 | 50 | 24.6 | 90.5 | 2800 | 193.97 | 70.54 | 34.9 | 109 | 953.5 | 127 | 185.3 | 197.8 | 9.7 | 201.9 | 284.4 | 309.2 | 2371.7 | 4.8281 | 2.2581
SWRI | SWRI HWO 92-9 | 160.8167 | 94.97 | 50 | 24.6 | 90.5 | 2800 | 194.02 | 70.48 | 34.9 | 109 | 953.8 | 127.2 | 185.3 | 197.8 | 9.5 | 204.7 | 284.1 | 308.9 | 2376.5 | 4.8047 | 2.2581
SWRI | SWRI HWO 92-9 | 160.8333 | 94.98 | 50 | 24.6 | 90.5 | 2800 | 193.93 | 70.59 | 34.9 | 109 | 953.2 | 127.1 | 185.3 | 197.7 | 9.8 | 206.6 | 284.4 | 309.2 | 2385.3 | 4.8047 | 2.2581
SWRI | SWRI HWO 92-9 | 160.85 | 94.97 | 50 | 24.6 | 90.5 | 2800 | 193.96 | 70.47 | 34.8 | 109 | 953.3 | 127.1 | 185.3 | 197.8 | 9.5 | 193.3 | 284.4 | 309.2 | 2371.6 | 4.8516 | 2.2581
SWRI | SWRI HWO 92-9 | 160.8667 | 94.97 | 50 | 24.6 | 90.5 | 2800 | 194.04 | 70.46 | 34.9 | 109 | 954 | 127.2 | 185.4 | 197.9 | 9.5 | 198 | 284.4 | 309.2 | 2346.2 | 4.8047 | 2.2581
SWRI | SWRI HWO 92-9 | 160.8833 | 94.98 | 49.9 | 24.6 | 90.3 | 2800 | 194.04 | 70.47 | 34.9 | 108.9 | 954.2 | 127.1 | 185.4 | 197.9 | 9.4 | 202.2 | 284.4 | 309.2 | 2406 | 4.8281 | 2.2581
SWRI | SWRI HWO 92-9 | 160.9 | 94.98 | 49.9 | 24.6 | 90.5 | 2800 | 193.98 | 70.51 | 35 | 108.8 | 953.9 | 127 | 185.3 | 197.8 | 9.4 | 199.6 | 284.4 | 309.2 | 2379.9 | 4.8047 | 2.2581
SWRI | SWRI HWO 92-9 | 160.9167 | 94.98 | 49.8 | 24.7 | 90.6 | 2800 | 193.97 | 70.46 | 34.9 | 108.9 | 953.9 | 126.9 | 185.4 | 197.8 | 9.5 | 202.8 | 284.6 | 309.4 | 2388.9 | 4.8281 | 2.2581
SWRI | SWRI HWO 92-9 | 160.9333 | 94.99 | 49.8 | 24.6 | 90.5 | 2800 | 194.01 | 70.5 | 34.9 | 108.9 | 954 | 127 | 185.4 | 197.9 | 9.5 | 200.3 | 284.5 | 309.3 | 2383.6 | 4.8047 | 2.263
SWRI | SWRI HWO 92-9 | 160.95 | 94.99 | 50 | 24.6 | 90.8 | 2800 | 194 | 70.49 | 34.8 | 109.3 | 954 | 127.2 | 185.4 | 197.9 | 9.4 | 196.7 | 284 | 308.7 | 2385.9 | 4.8281 | 2.2581
SWRI | SWRI HWO 92-9 | 160.9667 | 94.99 | 50.3 | 24.6 | 90.7 | 2800 | 194.03 | 70.45 | 34.8 | 109.4 | 954.4 | 127.4 | 185.5 | 198 | 9.3 | 192.8 | 283.5 | 308.3 | 2386.7 | 4.8047 | 2.2581
SWRI | SWRI HWO 92-9 | 160.9833 | 94.98 | 49.9 | 24.6 | 90.1 | 2800 | 193.99 | 70.52 | 34.8 | 109.2 | 954 | 127.3 | 185.4 | 197.8 | 9.3 | 194.7 | 284 | 308.7 | 2390.3 | 4.875 | 2.2581
SWRI | SWRI HWO 92-9 | 161 | 94.99 | 49.8 | 24.6 | 90.3 | 2800 | 194.06 | 70.47 | 34.8 | 109.1 | 953.8 | 127.1 | 185.4 | 197.9 | 9.2 | 197 | 283.8 | 308.5 | 2389.9 | 4.8047 | 2.2581
SWRI | SWRI HWO 92-9 | 161.0167 | 94.99 | 49.9 | 24.6 | 90.6 | 2800 | 194.03 | 70.49 | 34.9 | 109 | 954.3 | 127.2 | 185.4 | 197.9 | 9.3 | 197.7 | 284 | 308.8 | 2361.5 | 4.8516 | 2.2581
SWRI | SWRI HWO 92-9 | 161.0333 | 94.98 | 49.8 | 24.6 | 90.6 | 2800 | 193.91 | 70.7 | 34.9 | 109 | 953.1 | 127.2 | 185.3 | 197.8 | 9.4 | 199.8 | 284.2 | 309 | 2375.1 | 4.8047 | 2.2581
SWRI | SWRI HWO 92-9 | 161.05 | 94.99 | 49.8 | 24.6 | 90.5 | 2800 | 194.02 | 70.44 | 34.9 | 109 | 953.4 | 127 | 185.3 | 197.8 | 9.1 | 198.1 | 283.8 | 308.5 | 2397.7 | 4.8047 | 2.2581
SWRI | SWRI HWO 92-9 | 161.0667 | 95 | 49.9 | 24.6 | 90.6 | 2800 | 194.02 | 70.45 | 34.9 | 109 | 954.1 | 127.2 | 185.5 | 198 | 9.2 | 197.8 | 284.1 | 308.8 | 2371.6 | 4.8047 | 2.2581
SWRI | SWRI HWO 92-9 | 161.0833 | 94.99 | 49.9 | 24.6 | 90.5 | 2800 | 193.97 | 70.48 | 34.9 | 109.1 | 953.5 | 127.1 | 185.3 | 197.9 | 9.3 | 196.7 | 283.9 | 308.6 | 2371.2 | 4.8516 | 2.2581
SWRI | SWRI HWO 92-9 | 161.1 | 95 | 49.9 | 24.6 | 90.5 | 2800 | 193.94 | 70.52 | 34.9 | 109.1 | 953.9 | 127.2 | 185.3 | 197.8 | 9.4 | 196.8 | 284.1 | 308.8 | 2388.1 | 4.8047 | 2.2581
SWRI | SWRI HWO 92-9 | 161.1167 | 95 | 49.9 | 24.6 | 90.4 | 2800 | 194 | 70.56 | 34.9 | 109.1 | 953.6 | 127.2 | 185.4 | 197.9 | 9.2 | 195.4 | 283.7 | 308.4 | 2393.4 | 4.8047 | 2.2581
SWRI | SWRI HWO 92-9 | 161.1333 | 94.99 | 49.9 | 24.6 | 90.4 | 2800 | 194.03 | 70.44 | 34.9 | 109.1 | 953.7 | 127.2 | 185.5 | 197.9 | 9.1 | 197 | 283.6 | 308.3 | 2407 | 4.8047 | 2.2581
SWRI | SWRI HWO 92-9 | 161.15 | 95 | 50 | 24.6 | 90.5 | 2800 | 194.02 | 70.43 | 34.9 | 109.1 | 953.4 | 127.2 | 185.4 | 197.9 | 9.3 | 192.9 | 283.9 | 308.7 | 2396.2 | 4.8281 | 2.2581
SWRI | SWRI HWO 92-9 | 161.1667 | 94.98 | 50 | 24.7 | 90.5 | 2800 | 193.99 | 70.52 | 35 | 109.1 | 953.9 | 127.2 | 185.5 | 198 | 9.3 | 195.9 | 284.2 | 308.8 | 2372.6 | 4.8047 | 2.2581
SWRI | SWRI HWO 92-9 | 161.1833 | 94.98 | 50 | 24.6 | 90.6 | 2800 | 193.98 | 70.48 | 34.9 | 109.1 | 953.9 | 127.1 | 185.4 | 197.9 | 9.3 | 196.5 | 284 | 308.7 | 2385.1 | 4.8047 | 2.2581
SWRI | SWRI HWO 92-9 | 161.2 | 94.99 | 50 | 24.7 | 90.6 | 2800 | 194 | 70.56 | 35 | 109 | 954.1 | 127.2 | 185.5 | 198 | 9.2 | 198.6 | 283.8 | 308.6 | 2384.3 | 4.8047 | 2.2532
SWRI | SWRI HWO 92-9 | 161.2167 | 94.98 | 50 | 24.7 | 90.5 | 2800 | 193.97 | 70.49 | 35 | 109 | 954.2 | 127 | 185.4 | 197.9 | 9.2 | 194 | 283.9 | 308.7 | 2372.8 | 4.8047 | 2.2581
SWRI | SWRI HWO 92-9 | 161.2333 | 94.99 | 50 | 24.8 | 90.5 | 2800 | 193.94 | 70.51 | 35.1 | 108.9 | 953.9 | 127 | 185.4 | 197.9 | 9.1 | 192.8 | 283.8 | 308.5 | 2392.7 | 4.8047 | 2.2581
SWRI | SWRI HWO 92-9 | 161.25 | 94.99 | 50 | 24.7 | 90.4 | 2800 | 193.99 | 70.47 | 35 | 108.9 | 954.3 | 127.1 | 185.5 | 198 | 9.1 | 196.6 | 284 | 308.8 | 2393.1 | 4.8047 | 2.2581
SWRI | SWRI HWO 92-9 | 161.2667 | 94.99 | 50 | 24.7 | 90.4 | 2800 | 193.99 | 70.49 | 35 | 108.9 | 954.2 | 127.2 | 185.5 | 198.1 | 9.2 | 191.7 | 284 | 308.7 | 2390.7 | 4.8516 | 2.2581
SWRI | SWRI HWO 92-9 | 161.2833 | 94.99 | 50 | 24.7 | 90.5 | 2800 | 193.98 | 70.57 | 35 | 109 | 954.2 | 127.1 | 185.5 | 198 | 9.3 | 195.7 | 284.3 | 309 | 2389.3 | 4.8516 | 2.2581
SWRI | SWRI HWO 92-9 | 161.3 | 94.98 | 49.9 | 24.8 | 90.5 | 2800 | 194.03 | 70.46 | 35.1 | 108.9 | 953.6 | 126.9 | 185.6 | 198.1 | 9.3 | 198.6 | 284.1 | 308.8 | 2393 | 4.8281 | 2.2581
SWRI | SWRI HWO 92-9 | 161.3167 | 94.97 | 49.9 | 24.9 | 90.4 | 2800 | 193.94 | 70.47 | 35 | 108.8 | 953.9 | 127 | 185.5 | 198 | 9.3 | 197 | 284.2 | 308.9 | 2390.4 | 4.8047 | 2.2581
SWRI | SWRI HWO 92-9 | 161.3333 | 94.97 | 49.9 | 24.9 | 90.5 | 2800 | 193.96 | 70.52 | 35.1 | 108.8 | 953.6 | 127 | 185.4 | 197.9 | 9.4 | 203 | 284.5 | 309.3 | 2375.7 | 4.8516 | 2.2581
SWRI | SWRI HWO 92-9 | 161.35 | 94.97 | 49.8 | 24.8 | 90.6 | 2800 | 194.03 | 70.48 | 35 | 108.8 | 954 | 127 | 185.5 | 198 | 9.2 | 196.8 | 284.3 | 309 | 2389 | 4.8047 | 2.2581
SWRI | SWRI HWO 92-9 | 161.3667 | 94.96 | 49.8 | 24.9 | 90.5 | 2800 | 193.98 | 70.58 | 35 | 108.8 | 953.5 | 126.9 | 185.4 | 197.9 | 9.2 | 194 | 284.4 | 309.1 | 2372.8 | 4.8047 | 2.2581
SWRI | SWRI HWO 92-9 | 161.3833 | 94.97 | 49.9 | 24.9 | 90.7 | 2800 | 193.99 | 70.53 | 35.1 | 109 | 953.4 | 127 | 185.4 | 197.9 | 9 | 194.3 | 284 | 308.7 | 2357 | 4.8047 | 2.2581
SWRI | SWRI HWO 92-9 | 161.4 | 94.96 | 49.9 | 24.9 | 90.5 | 2800 | 194.02 | 70.45 | 35 | 109 | 954.1 | 127.1 | 185.5 | 198 | 9 | 192.2 | 284 | 308.6 | 2371.6 | 4.8516 | 2.2581
SWRI | SWRI HWO 92-9 | 161.4167 | 94.97 | 50 | 24.9 | 90.4 | 2800 | 193.97 | 70.46 | 34.9 | 109 | 954 | 127.1 | 185.6 | 198.1 | 9.4 | 197.9 | 284 | 308.8 | 2388.1 | 4.8047 | 2.2581
SWRI | SWRI HWO 92-9 | 161.4333 | 94.96 | 50 | 24.9 | 90.4 | 2800 | 194.03 | 70.48 | 34.9 | 109.1 | 953.9 | 127.1 | 185.7 | 198.2 | 9.2 | 195.3 | 283.8 | 308.5 | 2389.4 | 4.8047 | 2.2581
SWRI | SWRI HWO 92-9 | 161.45 | 94.97 | 50 | 24.9 | 90.5 | 2800 | 193.99 | 70.54 | 35 | 109 | 953.5 | 127.2 | 185.5 | 198 | 9.5 | 198.5 | 284.2 | 308.9 | 2371.2 | 4.8047 | 2.2581
SWRI | SWRI HWO 92-9 | 161.4667 | 94.97 | 50 | 24.9 | 90.5 | 2800 | 194.01 | 70.47 | 34.9 | 109.1 | 953.9 | 127.2 | 185.6 | 198.1 | 9.3 | 201 | 283.9 | 308.6 | 2382.7 | 4.8047 | 2.2581
SWRI | SWRI HWO 92-9 | 161.4833 | 94.97 | 49.9 | 24.8 | 90.5 | 2800 | 194 | 70.49 | 34.9 | 109.1 | 954.1 | 127.1 | 185.6 | 198.1 | 9.5 | 202.6 | 284.3 | 309 | 2367.2 | 4.8047 | 2.2581
SWRI | SWRI HWO 92-9 | 161.5 | 94.97 | 49.9 | 24.7 | 90.5 | 2800 | 193.97 | 70.56 | 34.9 | 109.1 | 953.9 | 127.2 | 185.6 | 198.1 | 9.4 | 199.7 | 284.1 | 308.8 | 2360.6 | 4.8047 | 2.2581
SWRI | SWRI HWO 92-9 | 161.5167 | 94.98 | 50 | 24.7 | 90.5 | 2800 | 193.98 | 70.47 | 34.9 | 109.2 | 953.8 | 127.2 | 185.5 | 198 | 9.3 | 199.7 | 283.9 | 308.6 | 2359.8 | 4.8047 | 2.2581
SWRI | SWRI HWO 92-9 | 161.5333 | 94.97 | 50 | 24.8 | 90.6 | 2800 | 194.06 | 70.47 | 34.9 | 109.2 | 953.8 | 127.2 | 185.7 | 198.2 | 9.2 | 195.3 | 284.1 | 308.7 | 2350.2 | 4.8047 | 2.2581
SWRI | SWRI HWO 92-9 | 161.55 | 94.97 | 50 | 24.7 | 90.6 | 2800 | 193.97 | 70.49 | 34.9 | 109.2 | 954.1 | 127.3 | 185.5 | 198 | 9.4 | 193.7 | 284.3 | 309 | 2357.7 | 4.8047 | 2.2581
SWRI | SWRI HWO 92-9 | 161.5667 | 94.98 | 50 | 24.7 | 90.5 | 2800 | 193.99 | 70.5 | 34.9 | 109.2 | 954 | 127.2 | 185.5 | 198 | 9.3 | 199 | 284.1 | 308.9 | 2360.5 | 4.8516 | 2.2581
SWRI | SWRI HWO 92-9 | 161.5833 | 94.98 | 50 | 24.7 | 90.5 | 2800 | 194.01 | 70.5 | 34.9 | 109.1 | 954.5 | 127.3 | 185.5 | 198 | 9.3 | 191.7 | 284.1 | 308.8 | 2365.5 | 4.8047 | 2.2581
SWRI | SWRI HWO 92-9 | 161.6 | 94.98 | 50 | 24.8 | 90.5 | 2800 | 194 | 70.53 | 35 | 109.1 | 953.8 | 127.3 | 185.5 | 198 | 9.4 | 194.9 | 284.3 | 308.9 | 2342.8 | 4.8281 | 2.2581
SWRI | SWRI HWO 92-9 | 161.6167 | 94.98 | 49.9 | 24.8 | 90.4 | 2800 | 194.01 | 70.46 | 35 | 108.9 | 953.4 | 127 | 185.4 | 197.8 | 9.3 | 197.8 | 284.2 | 308.9 | 2348.8 | 4.8047 | 2.2581
SWRI | SWRI HWO 92-9 | 161.6333 | 94.99 | 49.9 | 24.8 | 90.4 | 2800 | 194.01 | 70.44 | 35 | 108.8 | 953.6 | 127 | 185.6 | 198.1 | 9.5 | 197.1 | 284.5 | 309.2 | 2348.9 | 4.8047 | 2.2581
SWRI | SWRI HWO 92-9 | 161.65 | 94.98 | 49.9 | 24.8 | 90.5 | 2800 | 194.03 | 70.48 | 34.9 | 108.7 | 953.6 | 127 | 185.6 | 198.1 | 9.2 | 196.3 | 284.5 | 309.2 | 2331.3 | 4.8047 | 2.2581
SWRI | SWRI HWO 92-9 | 161.6667 | 94.98 | 49.8 | 24.8 | 90.6 | 2800 | 194 | 70.56 | 34.9 | 108.7 | 953.6 | 126.9 | 185.6 | 198 | 9.4 | 199.8 | 284.6 | 309.3 | 2355.9 | 4.8047 | 2.2532
SWRI | SWRI HWO 92-9 | 161.6833 | 94.97 | 49.8 | 24.8 | 90.6 | 2800 | 194.01 | 70.47 | 34.8 | 108.7 | 953.8 | 126.8 | 185.5 | 198 | 9.4 | 198.3 | 284.6 | 309.3 | 2351.7 | 4.8516 | 2.2581
SWRI | SWRI HWO 92-9 | 161.7 | 94.97 | 50.3 | 24.8 | 90.9 | 2800 | 193.91 | 70.55 | 34.9 | 109.3 | 953.9 | 127.2 | 185.5 | 197.9 | 9.4 | 195.7 | 284.1 | 308.8 | 2348.8 | 4.8047 | 2.2581
SWRI | SWRI HWO 92-9 | 161.7167 | 94.97 | 50.1 | 24.8 | 90.2 | 2800 | 194.03 | 70.47 | 34.9 | 109.1 | 953.2 | 127.1 | 185.6 | 198 | 9.3 | 195.3 | 284.2 | 308.8 | 2335.5 | 4.8047 | 2.2581
SWRI | SWRI HWO 92-9 | 161.7333 | 94.97 | 49.9 | 24.8 | 90.2 | 2800 | 194.07 | 70.46 | 34.9 | 109 | 953.6 | 127.1 | 185.6 | 198.1 | 9.3 | 195.7 | 284.4 | 309 | 2327.5 | 4.8047 | 2.2581
SWRI | SWRI HWO 92-9 | 161.75 | 94.98 | 49.9 | 24.9 | 90.6 | 2800 | 193.99 | 70.46 | 35 | 109 | 953.4 | 127 | 185.5 | 198 | 9.6 | 199.6 | 284.5 | 309.2 | 2317 | 4.8516 | 2.2581
SWRI | SWRI HWO 92-9 | 161.7667 | 94.98 | 49.9 | 24.9 | 90.7 | 2800 | 194.01 | 70.49 | 35 | 108.9 | 953.4 | 127.1 | 185.6 | 198.1 | 9.4 | 193.5 | 284.4 | 309.1 | 2332 | 4.8047 | 2.2581
SWRI | SWRI HWO 92-9 | 161.7833 | 94.98 | 49.8 | 24.8 | 90.5 | 2800 | 194.04 | 70.52 | 34.9 | 108.9 | 953.6 | 127.1 | 185.6 | 198.1 | 9.5 | 193.4 | 284.7 | 309.3 | 2321.6 | 4.8047 | 2.2581
SWRI | SWRI HWO 92-9 | 161.8 | 94.97 | 49.9 | 24.8 | 90.5 | 2800 | 194.02 | 70.47 | 34.9 | 109.1 | 953.5 | 127.1 | 185.5 | 197.9 | 9.4 | 197.1 | 284.4 | 308.9 | 2315.2 | 4.8047 | 2.2532
SWRI | SWRI HWO 92-9 | 161.8167 | 94.97 | 49.9 | 24.8 | 90.5 | 2800 | 193.99 | 70.49 | 34.9 | 109.1 | 952.7 | 127 | 185.5 | 198 | 9.4 | 199.3 | 284.3 | 308.9 | 2300.4 | 4.8047 | 2.2581
SWRI | SWRI HWO 92-9 | 161.8333 | 94.96 | 49.9 | 24.8 | 90.5 | 2800 | 194.07 | 70.44 | 34.9 | 109.1 | 952.9 | 127.1 | 185.6 | 198.1 | 9.4 | 197.7 | 284.1 | 308.8 | 2338 | 4.8047 | 2.2581
SWRI | SWRI HWO 92-9 | 161.85 | 94.98 | 49.9 | 24.8 | 90.4 | 2800 | 194.03 | 70.48 | 34.9 | 109.1 | 953.4 | 127.2 | 185.7 | 198.2 | 9.3 | 192.8 | 284.2 | 308.9 | 2318 | 4.8281 | 2.2581
SWRI | SWRI HWO 92-9 | 161.8667 | 94.97 | 49.9 | 24.8 | 90.5 | 2800 | 194 | 70.56 | 34.9 | 109.1 | 953 | 127.1 | 185.5 | 197.9 | 9.5 | 197.2 | 284.3 | 309 | 2294.7 | 4.8047 | 2.2581
SWRI | SWRI HWO 92-9 | 161.8833 | 94.97 | 49.9 | 24.8 | 90.5 | 2800 | 193.98 | 70.46 | 34.9 | 109 | 953.5 | 127.2 | 185.5 | 198 | 9.3 | 192.3 | 284.4 | 308.9 | 2305.4 | 4.8047 | 2.2581
SWRI | SWRI HWO 92-9 | 161.9 | 94.97 | 49.9 | 24.9 | 90.5 | 2800 | 194.02 | 70.47 | 35 | 109.1 | 953.5 | 127.1 | 185.7 | 198.1 | 9.3 | 197.8 | 284.1 | 308.7 | 2339.9 | 4.8047 | 2.2581
SWRI | SWRI HWO 92-9 | 161.9167 | 94.96 | 50 | 24.9 | 90.5 | 2800 | 194.03 | 70.56 | 34.9 | 109 | 953.1 | 127.1 | 185.7 | 198.2 | 9.2 | 193 | 284.2 | 308.8 | 2339.6 | 4.8281 | 2.2532
SWRI | SWRI HWO 92-9 | 161.9333 | 94.96 | 50 | 25 | 90.5 | 2800 | 193.94 | 70.63 | 35 | 109 | 952.4 | 127.1 | 185.5 | 198 | 9.4 | 198.4 | 284.5 | 309.1 | 2351.5 | 4.8047 | 2.2581
SWRI | SWRI HWO 92-9 | 161.95 | 94.96 | 50 | 25 | 90.5 | 2800 | 193.98 | 70.44 | 34.9 | 109 | 952.6 | 127.1 | 185.5 | 198 | 9.3 | 197 | 284.2 | 308.8 | 2369.4 | 4.8281 | 2.2581
SWRI | SWRI HWO 92-9 | 161.9667 | 94.96 | 50 | 25.1 | 90.5 | 2800 | 194.06 | 70.46 | 35 | 109 | 952.9 | 127 | 185.7 | 198.1 | 9.4 | 192.6 | 284.5 | 309.1 | 2329 | 4.875 | 2.2581
SWRI | SWRI HWO 92-9 | 161.9833 | 94.95 | 50 | 25.1 | 90.6 | 2800 | 193.99 | 70.47 | 35.1 | 109 | 953.1 | 127.1 | 185.7 | 198.2 | 9.4 | 195.8 | 284.4 | 309 | 2317.5 | 4.8047 | 2.2581
SWRI | SWRI HWO 92-9 | 162 | 94.96 | 50 | 25.1 | 90.5 | 2800 | 193.99 | 70.46 | 35.1 | 109.1 | 952.9 | 127.1 | 185.6 | 198.1 | 9.3 | 195.8 | 284.3 | 309 | 2306.7 | 4.8047 | 2.2581
SWRI | SWRI HWO 92-9 | 162.0167 | 94.95 | 50 | 25.1 | 90.4 | 2800 | 193.99 | 70.59 | 35.1 | 109 | 953.2 | 127.2 | 185.7 | 198.1 | 9.4 | 199.8 | 284.2 | 308.8 | 2319.9 | 4.8047 | 2.2581
SWRI | SWRI HWO 92-9 | 162.0333 | 94.94 | 50 | 25.1 | 90.4 | 2800 | 193.96 | 70.5 | 35 | 109 | 952.6 | 127 | 185.5 | 197.9 | 9.2 | 195.6 | 284.5 | 309 | 2328.7 | 4.8516 | 2.2581
SWRI | SWRI HWO 92-9 | 162.05 | 94.95 | 49.9 | 25.1 | 90.4 | 2800 | 194.01 | 70.43 | 35.1 | 108.9 | 952.7 | 127 | 185.6 | 198 | 9.3 | 197.8 | 284.4 | 309.1 | 2333.5 | 4.8047 | 2.2581
SWRI | SWRI HWO 92-9 | 162.0667 | 94.95 | 49.8 | 25.1 | 90.5 | 2800 | 194.03 | 70.48 | 35.1 | 108.8 | 953.1 | 126.9 | 185.7 | 198.2 | 9.3 | 199.3 | 284.3 | 309 | 2302.8 | 4.8281 | 2.2581
SWRI | SWRI HWO 92-9 | 162.0833 | 94.96 | 49.8 | 25.1 | 90.5 | 2800 | 194.07 | 70.49 | 35 | 108.8 | 952.9 | 126.9 | 185.7 | 198.2 | 9.4 | 193.5 | 284.6 | 309.3 | 2339.5 | 4.8047 | 2.2532
SWRI | SWRI HWO 92-9 | 162.1 | 94.96 | 49.8 | 25.2 | 90.6 | 2800 | 194 | 70.49 | 35 | 108.8 | 953.2 | 127 | 185.6 | 198.1 | 9.3 | 194.8 | 284.7 | 309.3 | 2358.6 | 4.875 | 2.2581
SWRI | SWRI HWO 92-9 | 162.1167 | 94.96 | 49.7 | 25.1 | 90.5 | 2800 | 193.99 | 70.5 | 35 | 108.8 | 953 | 127.1 | 185.6 | 198 | 9.5 | 197.3 | 284.6 | 309.3 | 2356.2 | 4.8047 | 2.2581
SWRI | SWRI HWO 92-9 | 162.1333 | 94.95 | 50.1 | 25.1 | 90.9 | 2800 | 194.07 | 70.53 | 34.9 | 109.2 | 953.5 | 127.1 | 185.7 | 198.2 | 9.4 | 199 | 284.3 | 308.9 | 2324.3 | 4.8281 | 2.2581
SWRI | SWRI HWO 92-9 | 162.15 | 94.93 | 50.2 | 25.2 | 90.5 | 2800 | 193.95 | 70.48 | 35 | 109.2 | 953 | 127.3 | 185.6 | 198.1 | 9.5 | 201.9 | 284 | 308.7 | 2310.7 | 4.8047 | 2.2581
SWRI | SWRI HWO 92-9 | 162.1667 | 94.95 | 49.9 | 25.2 | 90.1 | 2800 | 193.97 | 70.47 | 34.9 | 109.1 | 953.1 | 127.2 | 185.5 | 198.1 | 9.4 | 196.6 | 284.3 | 309 | 2337.8 | 4.8047 | 2.2581
SWRI | SWRI HWO 92-9 | 162.1833 | 94.94 | 49.9 | 25.2 | 90.5 | 2800 | 194 | 70.48 | 35 | 109 | 952.4 | 127.1 | 185.8 | 198.3 | 9.5 | 201.9 | 284.9 | 309.5 | 2315.9 | 4.8047 | 2.2581
SWRI | SWRI HWO 92-9 | 162.2 | 94.95 | 49.9 | 25.2 | 90.6 | 2800 | 193.95 | 70.5 | 35.1 | 109 | 951.5 | 127.2 | 185.6 | 198 | 9.3 | 197.6 | 284.2 | 308.9 | 2304.6 | 4.8047 | 2.2581
SWRI | SWRI HWO 92-9 | 162.2167 | 94.93 | 49.8 | 25.1 | 90.6 | 2800 | 193.98 | 70.45 | 35.1 | 109 | 952.1 | 127.2 | 185.7 | 198.2 | 9.6 | 200.7 | 284.5 | 309.2 | 2310.7 | 4.8047 | 2.2581
SWRI | SWRI HWO 92-9 | 162.2333 | 94.92 | 49.8 | 25.2 | 90.5 | 2800 | 193.94 | 70.51 | 35 | 109.2 | 952.7 | 127.1 | 185.6 | 198.2 | 9.5 | 201.2 | 284.4 | 309.1 | 2289.4 | 4.8047 | 2.2581
SWRI | SWRI HWO 92-9 | 162.25 | 94.93 | 50 | 25.1 | 90.5 | 2800 | 193.95 | 70.56 | 35 | 109.2 | 951.9 | 127.2 | 185.6 | 198.1 | 9.4 | 196.8 | 283.9 | 308.6 | 2236.9 | 4.8047 | 2.2581
SWRI | SWRI HWO 92-9 | 162.2667 | 94.94 | 50 | 25.2 | 90.5 | 2800 | 194.05 | 70.45 | 35 | 109.1 | 952.4 | 127.2 | 185.8 | 198.3 | 9.4 | 198.4 | 284.5 | 309.1 | 2249.4 | 4.8047 | 2.2581
SWRI | SWRI HWO 92-9 | 162.2833 | 94.93 | 50 | 25.1 | 90.4 | 2800 | 194.05 | 70.48 | 35 | 109 | 952 | 127 | 185.7 | 198.2 | 9.4 | 198.2 | 284.2 | 308.9 | 2242.8 | 4.8516 | 2.2581
SWRI | SWRI HWO 92-9 | 162.3 | 94.94 | 50 | 25.1 | 90.4 | 2800 | 194.01 | 70.55 | 35 | 109 | 952.1 | 127.1 | 185.6 | 198.2 | 9.4 | 198.2 | 284.3 | 309 | 2217.9 | 4.8047 | 2.2581
SWRI | SWRI HWO 92-9 | 162.3167 | 94.93 | 50 | 25.1 | 90.5 | 2800 | 193.95 | 70.59 | 35 | 109 | 951.6 | 127.2 | 185.4 | 197.9 | 9.2 | 193.5 | 284.1 | 308.8 | 2233.1 | 4.8047 | 2.2581
SWRI | SWRI HWO 92-9 | 162.3333 | 94.94 | 50 | 25 | 90.5 | 2800 | 193.97 | 70.42 | 35.1 | 109 | 951.4 | 127 | 185.3 | 197.8 | 9.2 | 196.1 | 284.4 | 309 | 2235.7 | 4.8047 | 2.2581
SWRI | SWRI HWO 92-9 | 162.35 | 94.93 | 50.1 | 25.1 | 90.5 | 2800 | 194.1 | 70.45 | 35.1 | 109 | 952.8 | 127.2 | 185.7 | 198.2 | 9.1 | 193.7 | 283.8 | 308.5 | 2218.5 | 4.8516 | 2.2532
SWRI | SWRI HWO 92-9 | 162.3667 | 94.94 | 50.1 | 25.1 | 90.6 | 2800 | 194.04 | 70.5 | 35.1 | 109 | 952.2 | 127.2 | 185.5 | 198 | 9.3 | 198.9 | 284.2 | 308.9 | 2224.7 | 4.8047 | 2.2581
SWRI | SWRI HWO 92-9 | 162.3833 | 94.94 | 50.1 | 25 | 90.5 | 2800 | 194.04 | 70.48 | 35 | 109.1 | 952.3 | 127.2 | 185.6 | 198 | 9.2 | 199.7 | 284.1 | 308.8 | 2259.4 | 4.8047 | 2.2581
SWRI | SWRI HWO 92-9 | 162.4 | 94.94 | 50.1 | 25.1 | 90.5 | 2800 | 194.03 | 70.48 | 35 | 109 | 952.5 | 127.1 | 185.6 | 198 | 9.4 | 197.8 | 284.3 | 309 | 2275.2 | 4.8047 | 2.2581
SWRI | SWRI HWO 92-9 | 162.4167 | 94.93 | 50.1 | 25 | 90.5 | 2800 | 194.06 | 70.52 | 35 | 109 | 952.8 | 127.1 | 185.6 | 198.1 | 9.1 | 193.9 | 284.1 | 308.8 | 2234.5 | 4.8281 | 2.2581
SWRI | SWRI HWO 92-9 | 162.4333 | 94.94 | 50.1 | 25 | 90.5 | 2800 | 193.98 | 70.48 | 35 | 108.9 | 952.4 | 127.2 | 185.5 | 198 | 9.5 | 198.7 | 284.5 | 309.2 | 2245.7 | 4.8047 | 2.2581
SWRI | SWRI HWO 92-9 | 162.45 | 94.92 | 50.1 | 25 | 90.5 | 2800 | 194.45 | 70.53 | 35 | 108.9 | 952.6 | 127.1 | 185.9 | 198.4 | 9.3 | 196.9 | 284.3 | 309 | 2261.8 | 4.8516 | 2.2581
SWRI | SWRI HWO 92-9 | 162.4667 | 94.92 | 50.1 | 25 | 90.5 | 2800 | 194.11 | 70.58 | 35 | 108.9 | 951.8 | 127.1 | 185.6 | 198.1 | 9.5 | 196.9 | 284.6 | 309.3 | 2240.4 | 4.8047 | 2.2581
SWRI | SWRI HWO 92-9 | 162.4833 | 94.94 | 50.1 | 25 | 90.5 | 2800 | 193.99 | 70.52 | 35 | 108.9 | 952.3 | 127.2 | 185.5 | 198 | 9.3 | 198.6 | 284.4 | 309.1 | 2251.1 | 4.8281 | 2.2581
SWRI | SWRI HWO 92-9 | 162.5 | 94.94 | 50 | 25 | 90.4 | 2800 | 194.03 | 70.46 | 35 | 108.8 | 952 | 127.1 | 185.5 | 198 | 9.6 | 199.2 | 284.6 | 309.3 | 2255 | 4.8047 | 2.2581
SWRI | SWRI HWO 92-9 | 162.5167 | 94.92 | 49.9 | 24.9 | 90.3 | 2800 | 194.07 | 70.48 | 35 | 108.9 | 952.2 | 127 | 185.5 | 198 | 9.5 | 197.1 | 284.4 | 309.1 | 2278.6 | 4.8047 | 2.2581
SWRI | SWRI HWO 92-9 | 162.5333 | 94.93 | 49.9 | 25 | 90.5 | 2800 | 193.96 | 70.5 | 35 | 108.8 | 952.1 | 127.1 | 185.5 | 198 | 9.4 | 196.8 | 284.5 | 309.2 | 2293 | 4.8281 | 2.2581
SWRI | SWRI HWO 92-9 | 162.55 | 94.94 | 49.9 | 24.9 | 90.5 | 2800 | 193.96 | 70.54 | 34.9 | 108.8 | 951.4 | 127.1 | 185.4 | 197.8 | 9.6 | 198.8 | 285 | 309.7 | 2307.7 | 4.8281 | 2.2581
SWRI | SWRI HWO 92-9 | 162.5667 | 94.93 | 49.8 | 24.9 | 90.6 | 2800 | 194.02 | 70.49 | 34.9 | 108.8 | 952.3 | 127 | 185.5 | 198 | 9.4 | 200.3 | 284.5 | 309.3 | 2309.4 | 4.8047 | 2.2581
SWRI | SWRI HWO 92-9 | 162.5833 | 94.94 | 49.9 | 25 | 90.7 | 2800 | 193.93 | 70.53 | 34.9 | 109 | 951.8 | 127.1 | 185.3 | 197.8 | 9.5 | 197.3 | 284.5 | 309.2 | 2309.9 | 4.8047 | 2.2581
SWRI | SWRI HWO 92-9 | 162.6 | 94.94 | 49.9 | 25 | 90.5 | 2800 | 194.01 | 70.44 | 34.9 | 109.1 | 951.9 | 127.3 | 185.4 | 197.9 | 9.2 | 194.2 | 283.9 | 308.6 | 2340.8 | 4.8281 | 2.2581
SWRI | SWRI HWO 92-9 | 162.6167 | 94.94 | 49.9 | 25 | 90.4 | 2800 | 193.99 | 70.54 | 34.9 | 109.1 | 951.5 | 127.1 | 185.4 | 197.9 | 9.3 | 197.6 | 284.3 | 309 | 2317.1 | 4.8047 | 2.2581
SWRI | SWRI HWO 92-9 | 162.6333 | 94.92 | 49.9 | 25 | 90.4 | 2800 | 194 | 70.49 | 34.9 | 109 | 952 | 127.3 | 185.4 | 197.9 | 9.3 | 197.8 | 284.2 | 308.9 | 2312.9 | 4.8516 | 2.2581
SWRI | SWRI HWO 92-9 | 162.65 | 94.93 | 49.9 | 24.9 | 90.4 | 2800 | 194.01 | 70.44 | 34.9 | 109 | 951.2 | 127.1 | 185.4 | 197.9 | 9.3 | 195.7 | 284.1 | 308.8 | 2320.5 | 4.8047 | 2.2581
SWRI | SWRI HWO 92-9 | 162.6667 | 94.92 | 49.9 | 24.9 | 90.6 | 2800 | 194.03 | 70.51 | 34.9 | 109.1 | 952.1 | 127.2 | 185.5 | 198 | 9.2 | 196.2 | 283.8 | 308.6 | 2323.3 | 4.8047 | 2.2581
SWRI | SWRI HWO 92-9 | 162.6833 | 94.93 | 49.9 | 24.9 | 90.6 | 2800 | 193.92 | 70.71 | 34.9 | 109.1 | 951.9 | 127.2 | 185.3 | 197.8 | 9.2 | 197.8 | 284.2 | 308.9 | 2319.8 | 4.8047 | 2.2581
SWRI | SWRI HWO 92-9 | 162.7 | 94.92 | 49.9 | 24.9 | 90.5 | 2800 | 193.92 | 70.48 | 34.9 | 109 | 951.5 | 127.2 | 185.3 | 197.8 | 9.3 | 198 | 284.3 | 309 | 2312.5 | 4.8047 | 2.263
SWRI | SWRI HWO 92-9 | 162.7167 | 94.93 | 49.9 | 24.9 | 90.5 | 2800 | 193.97 | 70.44 | 34.9 | 109.1 | 951.7 | 127.3 | 185.3 | 197.8 | 9.2 | 194.2 | 284.4 | 309 | 2288.6 | 4.8047 | 2.2581
SWRI | SWRI HWO 92-9 | 162.7333 | 94.94 | 49.9 | 25 | 90.5 | 2800 | 193.96 | 70.48 | 34.9 | 109 | 952.1 | 127.1 | 185.4 | 197.9 | 9.5 | 201 | 284.5 | 309.1 | 2319.7 | 4.8516 | 2.2581
SWRI | SWRI HWO 92-9 | 162.75 | 94.94 | 49.9 | 25 | 90.5 | 2800 | 194.03 | 70.51 | 34.9 | 109.1 | 952.5 | 127.1 | 185.5 | 198 | 9.5 | 197.5 | 284.3 | 309 | 2335.8 | 4.8047 | 2.2581
SWRI | SWRI HWO 92-9 | 162.7667 | 94.95 | 50 | 25 | 90.5 | 2800 | 193.97 | 70.47 | 34.9 | 109.1 | 951.7 | 127 | 185.4 | 197.9 | 9.6 | 201.9 | 284.2 | 308.9 | 2331.9 | 4.8047 | 2.2581
SWRI | SWRI HWO 92-9 | 162.7833 | 94.95 | 50 | 25 | 90.5 | 2800 | 193.93 | 70.63 | 34.9 | 109.1 | 952 | 127.2 | 185.3 | 197.8 | 9.4 | 202.4 | 284.4 | 309.1 | 2372.4 | 4.8047 | 2.2581
SWRI | SWRI HWO 92-9 | 162.8 | 94.95 | 50 | 25 | 90.5 | 2800 | 193.97 | 70.49 | 34.9 | 109 | 952.3 | 127.3 | 185.3 | 197.9 | 9.4 | 193.6 | 284.3 | 309.1 | 2367.9 | 4.8047 | 2.2581
SWRI | SWRI HWO 92-9 | 162.8167 | 94.96 | 49.9 | 24.9 | 90.4 | 2800 | 193.96 | 70.51 | 34.9 | 108.9 | 952.2 | 127.2 | 185.4 | 197.8 | 9.3 | 195.6 | 284.2 | 308.9 | 2388.5 | 4.8047 | 2.2581
SWRI | SWRI HWO 92-9 | 162.8333 | 94.94 | 49.7 | 24.8 | 90.4 | 2800 | 194.01 | 70.45 | 34.9 | 108.9 | 951.9 | 127.1 | 185.4 | 197.8 | 9.3 | 195.7 | 284.3 | 309 | 2363.7 | 4.8281 | 2.2581
SWRI | SWRI HWO 92-9 | 162.85 | 94.96 | 49.7 | 24.8 | 90.5 | 2800 | 194.03 | 70.5 | 34.9 | 108.9 | 952.1 | 127.1 | 185.4 | 197.9 | 9.3 | 201 | 284.3 | 309 | 2363.6 | 4.8047 | 2.2581
SWRI | SWRI HWO 92-9 | 162.8667 | 94.95 | 49.7 | 24.8 | 90.6 | 2800 | 193.98 | 70.48 | 34.8 | 108.9 | 952 | 127 | 185.4 | 197.9 | 9.4 | 196.8 | 284.2 | 308.9 | 2367.6 | 4.8047 | 2.2581
SWRI | SWRI HWO 92-9 | 162.8833 | 94.96 | 49.7 | 24.7 | 90.6 | 2800 | 194.01 | 70.54 | 34.8 | 108.8 | 951.8 | 127.1 | 185.4 | 197.9 | 9.3 | 193 | 284.4 | 309 | 2364.4 | 4.8047 | 2.2581
SWRI | SWRI HWO 92-9 | 162.9 | 94.95 | 49.9 | 24.7 | 90.9 | 2800 | 193.94 | 70.44 | 34.8 | 109.3 | 952.2 | 127.2 | 185.5 | 198 | 9.3 | 196 | 284.2 | 308.8 | 2346 | 4.8516 | 2.2581
SWRI | SWRI HWO 92-9 | 162.9167 | 94.96 | 50.2 | 24.7 | 90.6 | 2800 | 193.96 | 70.57 | 34.8 | 109.3 | 952.2 | 127.3 | 185.5 | 197.9 | 9.5 | 194.5 | 284 | 308.6 | 2380.8 | 4.8047 | 2.2581
SWRI | SWRI HWO 92-9 | 162.9333 | 94.96 | 49.8 | 24.7 | 90.1 | 2800 | 193.98 | 70.54 | 34.8 | 109.1 | 951.6 | 127.2 | 185.3 | 197.8 | 9.4 | 196 | 284.5 | 309.1 | 2365 | 4.8047 | 2.2581
SWRI | SWRI HWO 92-9 | 162.95 | 94.95 | 49.8 | 24.7 | 90.4 | 2800 | 194.03 | 70.45 | 34.9 | 109.1 | 952.2 | 127.2 | 185.5 | 198 | 9.3 | 197 | 284 | 308.7 | 2372.9 | 4.8047 | 2.2581
SWRI | SWRI HWO 92-9 | 162.9667 | 94.95 | 49.8 | 24.7 | 90.6 | 2800 | 193.97 | 70.45 | 34.9 | 109 | 952.4 | 127.2 | 185.5 | 198 | 9.6 | 199.3 | 284.5 | 309.1 | 2385 | 4.8047 | 2.2581
SWRI | SWRI HWO 92-9 | 162.9833 | 94.96 | 49.7 | 24.7 | 90.6 | 2800 | 193.94 | 70.52 | 34.9 | 108.9 | 951.7 | 127.1 | 185.3 | 197.8 | 9.3 | 194.5 | 284.5 | 309.2 | 2356 | 4.8281 | 2.2581
SWRI | SWRI HWO 92-9 | 163 | 94.95 | 49.7 | 24.7 | 90.5 | 2800 | 193.93 | 70.55 | 34.8 | 108.9 | 952.1 | 127.3 | 185.5 | 198 | 9.3 | 196.6 | 284.3 | 309 | 2388.8 | 4.8047 | 2.2581
SWRI | SWRI HWO 92-9 | 163.0167 | 94.95 | 49.8 | 24.7 | 90.6 | 2800 | 193.94 | 70.48 | 34.8 | 109 | 952.1 | 127.1 | 185.5 | 198 | 9.5 | 197.1 | 284.5 | 309.1 | 2415.6 | 4.8516 | 2.2581
SWRI | SWRI HWO 92-9 | 163.0333 | 94.96 | 49.8 | 24.7 | 90.5 | 2800 | 193.93 | 70.53 | 34.8 | 109 | 951.5 | 127.3 | 185.4 | 198 | 9.2 | 195.6 | 283.9 | 308.5 | 2395.7 | 4.8047 | 2.2581
SWRI | SWRI HWO 92-9 | 163.05 | 94.94 | 49.8 | 24.8 | 90.4 | 2800 | 194.01 | 70.45 | 34.8 | 108.9 | 952 | 127.1 | 185.5 | 198 | 9.2 | 192.8 | 284.2 | 308.8 | 2399.2 | 4.8281 | 2.2581
SWRI | SWRI HWO 92-9 | 163.0667 | 94.95 | 49.8 | 24.9 | 90.5 | 2800 | 194.01 | 70.49 | 34.8 | 109 | 951.8 | 127.1 | 185.6 | 198.1 | 9.4 | 199.2 | 284.5 | 309.2 | 2386 | 4.8047 | 2.2581
SWRI | SWRI HWO 92-9 | 163.0833 | 94.94 | 49.8 | 24.8 | 90.4 | 2800 | 194.03 | 70.49 | 34.8 | 109 | 952.1 | 127.2 | 185.6 | 198.1 | 9.3 | 200.7 | 284.3 | 309 | 2364.5 | 4.8047 | 2.2581
SWRI | SWRI HWO 92-9 | 163.1 | 94.95 | 49.8 | 24.8 | 90.5 | 2800 | 193.92 | 70.6 | 34.8 | 109.1 | 951.4 | 127.2 | 185.7 | 198.1 | 9.2 | 193.1 | 284.1 | 308.7 | 2384.2 | 4.8047 | 2.2581
SWRI | SWRI HWO 92-9 | 163.1167 | 94.95 | 49.8 | 24.8 | 90.5 | 2800 | 193.98 | 70.49 | 34.8 | 109.1 | 951.3 | 127.2 | 185.7 | 198.2 | 9.4 | 193.4 | 284.4 | 309.1 | 2343.7 | 4.8281 | 2.263
SWRI | SWRI HWO 92-9 | 163.1333 | 94.96 | 49.9 | 24.8 | 90.5 | 2800 | 194.02 | 70.51 | 34.8 | 109.1 | 951.4 | 127.3 | 185.7 | 198.2 | 9.2 | 191 | 284 | 308.7 | 2336 | 4.8047 | 2.2581
SWRI | SWRI HWO 92-9 | 163.15 | 94.95 | 49.9 | 24.9 | 90.5 | 2800 | 194.04 | 70.47 | 34.8 | 109.1 | 951.7 | 127.3 | 185.7 | 198.2 | 9.1 | 199.3 | 284 | 308.7 | 2328.3 | 4.8281 | 2.2581
SWRI | SWRI HWO 92-9 | 163.1667 | 94.94 | 49.8 | 24.9 | 90.5 | 2800 | 193.99 | 70.49 | 34.8 | 109.1 | 951.7 | 127.2 | 185.6 | 198.1 | 9 | 192.5 | 284.1 | 308.8 | 2343 | 4.8047 | 2.2581
SWRI | SWRI HWO 92-9 | 163.1833 | 94.94 | 49.9 | 24.8 | 90.5 | 2800 | 194.02 | 70.48 | 34.8 | 109 | 951.7 | 127.1 | 185.7 | 198.2 | 9 | 190 | 284 | 308.7 | 2336.1 | 4.8281 | 2.2581
SWRI | SWRI HWO 92-9 | 163.2 | 94.93 | 49.9 | 24.9 | 90.5 | 2800 | 193.99 | 70.46 | 34.8 | 109 | 951.6 | 127.1 | 185.7 | 198.2 | 9.2 | 194 | 284.1 | 308.8 | 2311.6 | 4.8047 | 2.2581
SWRI | SWRI HWO 92-9 | 163.2167 | 94.95 | 49.8 | 24.8 | 90.5 | 2800 | 194.02 | 70.57 | 34.8 | 108.9 | 951 | 127.1 | 185.7 | 198.2 | 9 | 194.6 | 284.1 | 308.8 | 2314.2 | 4.8047 | 2.2581
SWRI | SWRI HWO 92-9 | 163.2333 | 94.95 | 49.8 | 24.8 | 90.5 | 2800 | 194.02 | 70.45 | 34.8 | 108.8 | 951.1 | 127 | 185.7 | 198.2 | 9.1 | 189.9 | 284.2 | 308.8 | 2305.1 | 4.8281 | 2.2581
SWRI | SWRI HWO 92-9 | 163.25 | 94.94 | 49.7 | 24.8 | 90.5 | 2800 | 194.05 | 70.48 | 34.7 | 108.8 | 952.1 | 127.1 | 185.8 | 198.3 | 9.1 | 195.9 | 284.3 | 309 | 2293 | 4.8047 | 2.2581
SWRI | SWRI HWO 92-9 | 163.2667 | 94.93 | 49.7 | 24.8 | 90.5 | 2800 | 194 | 70.49 | 34.8 | 108.7 | 951.2 | 127 | 185.6 | 198.2 | 9.2 | 195.5 | 284.6 | 309.2 | 2288.1 | 4.8047 | 2.2581
SWRI | SWRI HWO 92-9 | 163.2833 | 94.94 | 49.6 | 24.8 | 90.5 | 2800 | 194.05 | 70.5 | 34.7 | 108.7 | 951.3 | 127 | 185.7 | 198.2 | 9.1 | 197.1 | 284.4 | 309.1 | 2275.7 | 4.8047 | 2.2581
SWRI | SWRI HWO 92-9 | 163.3 | 94.94 | 49.6 | 24.8 | 90.5 | 2800 | 193.96 | 70.47 | 34.7 | 108.8 | 951.5 | 126.9 | 185.7 | 198.3 | 9.2 | 194 | 284.9 | 309.4 | 2285.2 | 4.8047 | 2.2581
SWRI | SWRI HWO 92-9 | 163.3167 | 94.92 | 49.8 | 24.8 | 90.7 | 2800 | 194.05 | 70.48 | 34.7 | 109 | 951.5 | 127.1 | 185.8 | 198.4 | 9.1 | 196.7 | 284.2 | 308.9 | 2293.3 | 4.8047 | 2.2581
SWRI | SWRI HWO 92-9 | 163.3333 | 94.94 | 49.8 | 24.8 | 90.7 | 2800 | 194.01 | 70.52 | 34.7 | 109 | 951.4 | 127.3 | 185.7 | 198.3 | 9.2 | 194.2 | 284.5 | 309.1 | 2283.5 | 4.8281 | 2.2581
SWRI | SWRI HWO 92-9 | 163.35 | 94.95 | 49.8 | 24.8 | 90.4 | 2800 | 193.94 | 70.56 | 34.7 | 109.1 | 950.5 | 127.2 | 185.6 | 198.1 | 9.4 | 196.9 | 284.5 | 309.2 | 2261.3 | 4.8047 | 2.2581
SWRI | SWRI HWO 92-9 | 163.3667 | 94.94 | 49.9 | 24.8 | 90.4 | 2800 | 193.97 | 70.4 | 34.7 | 109 | 950.8 | 127.2 | 185.7 | 198.2 | 9.2 | 198.3 | 284.4 | 309 | 2266.4 | 4.875 | 2.2581
SWRI | SWRI HWO 92-9 | 163.3833 | 94.93 | 50 | 24.8 | 90.4 | 2800 | 193.98 | 70.43 | 34.8 | 109.1 | 951.5 | 127.2 | 185.7 | 198.2 | 9.5 | 198.2 | 284.5 | 309.1 | 2242.8 | 4.8047 | 2.2581
SWRI | SWRI HWO 92-9 | 163.4 | 94.95 | 50 | 24.9 | 90.5 | 2800 | 193.99 | 70.49 | 34.8 | 109.1 | 951.6 | 127.1 | 185.8 | 198.3 | 9.3 | 199.2 | 284.5 | 309.1 | 2262.4 | 4.8281 | 2.2581
SWRI | SWRI HWO 92-9 | 163.4167 | 94.95 | 50 | 24.8 | 90.6 | 2800 | 194.01 | 70.5 | 34.8 | 109.1 | 951.2 | 127.3 | 185.7 | 198.2 | 9.3 | 197.1 | 284.5 | 309.2 | 2265.1 | 4.8047 | 2.2581
SWRI | SWRI HWO 92-9 | 163.4333 | 94.95 | 50 | 24.8 | 90.6 | 2800 | 194.03 | 70.5 | 34.7 | 109.1 | 951.7 | 127.2 | 185.7 | 198.2 | 9.2 | 197.6 | 284.2 | 308.9 | 2279.3 | 4.8047 | 2.2581
SWRI | SWRI HWO 92-9 | 163.45 | 94.94 | 50 | 24.8 | 90.6 | 2800 | 194.03 | 70.5 | 34.8 | 109.1 | 952.3 | 127.2 | 185.7 | 198.3 | 9.3 | 192.7 | 284.2 | 308.8 | 2258.1 | 4.8047 | 2.2581
SWRI | SWRI HWO 92-9 | 163.4667 | 94.94 | 50 | 24.8 | 90.5 | 2800 | 193.99 | 70.47 | 34.8 | 109.1 | 951.7 | 127.3 | 185.8 | 198.3 | 9.4 | 196.8 | 284.4 | 309 | 2265.7 | 4.8281 | 2.2581
SWRI | SWRI HWO 92-9 | 163.4833 | 94.94 | 50 | 24.9 | 90.5 | 2800 | 194.02 | 70.5 | 34.9 | 109.2 | 952 | 127.3 | 185.9 | 198.4 | 9.2 | 194.1 | 284.1 | 308.8 | 2267.8 | 4.8047 | 2.2581
SWRI | SWRI HWO 92-9 | 163.5 | 94.93 | 50 | 24.8 | 90.5 | 2800 | 193.99 | 70.47 | 34.8 | 109.2 | 952 | 127.2 | 185.7 | 198.2 | 9.3 | 196.4 | 284.2 | 308.8 | 2277 | 4.8047 | 2.2532
SWRI | SWRI HWO 92-9 | 163.5167 | 94.95 | 50 | 24.8 | 90.4 | 2800 | 193.97 | 70.51 | 34.8 | 109.1 | 951.5 | 127.3 | 185.7 | 198.2 | 9.3 | 199 | 284.2 | 308.9 | 2272.8 | 4.8047 | 2.2581
SWRI | SWRI HWO 92-9 | 163.5333 | 94.94 | 50 | 24.8 | 90.5 | 2800 | 194.02 | 70.46 | 34.9 | 109 | 951.7 | 127.1 | 185.7 | 198.2 | 9.3 | 193.7 | 284.5 | 309.1 | 2243.5 | 4.8047 | 2.2581
SWRI | SWRI HWO 92-9 | 163.55 | 94.95 | 50 | 24.7 | 90.5 | 2800 | 193.92 | 70.55 | 34.8 | 109 | 951.8 | 127.1 | 185.7 | 198.1 | 9.4 | 193.3 | 284.6 | 309.1 | 2240.4 | 4.8516 | 2.2581
SWRI | SWRI HWO 92-9 | 163.5667 | 94.94 | 49.9 | 24.8 | 90.5 | 2800 | 194.02 | 70.49 | 34.9 | 109 | 951.8 | 127.1 | 185.8 | 198.4 | 9.2 | 187.8 | 284.4 | 309 | 2254.1 | 4.8047 | 2.2581
SWRI | SWRI HWO 92-9 | 163.5833 | 94.94 | 49.9 | 24.8 | 90.5 | 2800 | 193.94 | 70.6 | 34.9 | 108.9 | 951.1 | 127.2 | 185.7 | 198.2 | 9.2 | 195.3 | 284.6 | 309.2 | 2246.6 | 4.8516 | 2.2581
SWRI | SWRI HWO 92-9 | 163.6 | 94.93 | 49.9 | 24.8 | 90.5 | 2800 | 194 | 70.46 | 34.8 | 108.8 | 951.1 | 127.1 | 185.7 | 198.2 | 9.1 | 194.9 | 284.7 | 309.3 | 2245.3 | 4.8047 | 2.2581
SWRI | SWRI HWO 92-9 | 163.6167 | 94.95 | 49.8 | 24.8 | 90.5 | 2800 | 194 | 70.48 | 34.8 | 108.9 | 951.2 | 127 | 185.8 | 198.3 | 9.1 | 193.2 | 284.5 | 309.1 | 2252.8 | 4.8047 | 2.2532
SWRI | SWRI HWO 92-9 | 163.6333 | 94.94 | 49.8 | 24.8 | 90.5 | 2800 | 194 | 70.49 | 34.8 | 108.9 | 951.8 | 126.9 | 185.9 | 198.5 | 9.3 | 196.7 | 284.9 | 309.5 | 2263 | 4.8047 | 2.2581
SWRI | SWRI HWO 92-9 | 163.65 | 94.95 | 50.9 | 24.8 | 90.9 | 2800 | 193.86 | 70.51 | 34.8 | 109.3 | 951.4 | 127.2 | 185.7 | 198.2 | 9.2 | 195.8 | 284.5 | 309.1 | 2247.9 | 4.8516 | 2.2581
SWRI | SWRI HWO 92-9 | 163.6667 | 94.95 | 51 | 24.9 | 90.3 | 2800 | 194.06 | 70.45 | 34.9 | 109.1 | 951.3 | 127.3 | 185.9 | 198.3 | 9.2 | 195.4 | 284.5 | 309.1 | 2245.1 | 4.8047 | 2.2581
SWRI | SWRI HWO 92-9 | 163.6833 | 94.95 | 50.8 | 25 | 90.2 | 2800 | 194.07 | 70.5 | 34.9 | 108.9 | 951.1 | 127.1 | 185.9 | 198.3 | 9.1 | 193.6 | 284.5 | 309 | 2252.4 | 4.8281 | 2.2581
SWRI | SWRI HWO 92-9 | 163.7 | 94.95 | 50.9 | 25.1 | 90.6 | 2800 | 194.03 | 70.49 | 35.1 | 108.9 | 951 | 126.9 | 185.9 | 198.4 | 9.4 | 196.5 | 284.8 | 309.3 | 2236.7 | 4.8047 | 2.2581
SWRI | SWRI HWO 92-9 | 163.7167 | 94.95 | 50.9 | 25.1 | 90.7 | 2800 | 193.95 | 70.55 | 35 | 109 | 950.9 | 127.1 | 185.8 | 198.3 | 9.2 | 191.8 | 284.6 | 309.2 | 2269.3 | 4.8047 | 2.2581
SWRI | SWRI HWO 92-9 | 163.7333 | 94.95 | 50.8 | 25.1 | 90.5 | 2800 | 194.03 | 70.48 | 34.9 | 109 | 951 | 127.1 | 185.9 | 198.4 | 9 | 194.3 | 284.4 | 308.9 | 2279.1 | 4.8047 | 2.2581
SWRI | SWRI HWO 92-9 | 163.75 | 94.95 | 50.9 | 25 | 90.6 | 2800 | 194.03 | 70.48 | 35 | 109 | 951.1 | 127.2 | 186.1 | 198.5 | 9.3 | 199.1 | 284.4 | 309 | 2248.1 | 4.8516 | 2.2581
SWRI | SWRI HWO 92-9 | 163.7667 | 94.94 | 50.9 | 25.1 | 90.5 | 2800 | 193.95 | 70.53 | 34.9 | 109.1 | 950.9 | 127.2 | 185.9 | 198.4 | 9.3 | 196.6 | 284.7 | 309.2 | 2243.9 | 4.8047 | 2.2581
SWRI | SWRI HWO 92-9 | 163.7833 | 94.94 | 50.9 | 25 | 90.5 | 2800 | 194 | 70.49 | 34.9 | 109.1 | 951.3 | 127.1 | 186 | 198.5 | 9.3 | 195.1 | 284.4 | 309 | 2254.4 | 4.8047 | 2.2581
SWRI | SWRI HWO 92-9 | 163.8 | 94.95 | 50.9 | 25.1 | 90.5 | 2800 | 194.03 | 70.51 | 34.9 | 109.1 | 951 | 127.2 | 186 | 198.4 | 9.2 | 191.3 | 284.4 | 309 | 2246.3 | 4.8281 | 2.2581
SWRI | SWRI HWO 92-9 | 163.8167 | 94.92 | 50.9 | 25.1 | 90.5 | 2800 | 193.97 | 70.5 | 34.9 | 109.1 | 951.1 | 127.2 | 185.9 | 198.4 | 9.3 | 194.8 | 284.6 | 309.2 | 2237.6 | 4.8281 | 2.2581
SWRI | SWRI HWO 92-9 | 163.8333 | 94.95 | 50.7 | 25 | 90.5 | 2800 | 193.97 | 70.59 | 34.9 | 109.1 | 950.3 | 127.3 | 185.8 | 198.2 | 9.1 | 198.4 | 284.5 | 309 | 2225.7 | 4.8516 | 2.2581
SWRI | SWRI HWO 92-9 | 163.85 | 94.94 | 50.6 | 25 | 90.5 | 2800 | 194.07 | 70.44 | 34.9 | 109 | 951.4 | 127.2 | 186 | 198.5 | 9 | 192.1 | 284.4 | 309 | 2217.6 | 4.8047 | 2.2581
SWRI | SWRI HWO 92-9 | 163.8667 | 94.96 | 50.4 | 25 | 90.5 | 2800 | 194.01 | 70.53 | 34.9 | 109.1 | 950.7 | 127.2 | 185.8 | 198.3 | 9.2 | 192.9 | 284.4 | 309 | 2214.3 | 4.8047 | 2.2581
SWRI | SWRI HWO 92-9 | 163.8833 | 94.95 | 50.3 | 25 | 90.5 | 2800 | 194.02 | 70.53 | 34.9 | 109 | 950.7 | 127.1 | 185.8 | 198.3 | 9.2 | 198.5 | 284.6 | 309.3 | 2242.8 | 4.8047 | 2.2581
SWRI | SWRI HWO 92-9 | 163.9 | 94.94 | 50.2 | 25 | 90.5 | 2800 | 194.07 | 70.47 | 34.9 | 109 | 951.1 | 127.2 | 185.9 | 198.5 | 9.3 | 194 | 284.9 | 309.5 | 2223.4 | 4.8281 | 2.2581
SWRI | SWRI HWO 92-9 | 163.9167 | 94.95 | 50.2 | 25 | 90.5 | 2800 | 194.01 | 70.49 | 34.9 | 109 | 951.7 | 127 | 185.9 | 198.5 | 9.2 | 194 | 284.7 | 309.3 | 2214.5 | 4.8047 | 2.2581
SWRI | SWRI HWO 92-9 | 163.9333 | 94.94 | 50.2 | 25 | 90.6 | 2800 | 194.02 | 70.5 | 35 | 108.9 | 951.9 | 127.1 | 186 | 198.5 | 9.2 | 195.9 | 284.9 | 309.5 | 2227 | 4.8516 | 2.2581
SWRI | SWRI HWO 92-9 | 163.95 | 94.93 | 50.1 | 25 | 90.6 | 2800 | 193.94 | 70.54 | 34.9 | 109 | 950.5 | 126.9 | 185.8 | 198.3 | 9.2 | 199.3 | 284.6 | 309.1 | 2229 | 4.8047 | 2.2581
SWRI | SWRI HWO 92-9 | 163.9667 | 94.94 | 50.1 | 25 | 90.5 | 2800 | 194 | 70.46 | 35 | 109 | 951.3 | 127 | 185.9 | 198.4 | 9.2 | 192.2 | 284.7 | 309.2 | 2232.2 | 4.8047 | 2.2581
SWRI | SWRI HWO 92-9 | 163.9833 | 94.94 | 50.1 | 25 | 90.5 | 2800 | 193.99 | 70.62 | 34.9 | 109 | 951 | 127.3 | 185.8 | 198.4 | 9.2 | 195.5 | 284.6 | 309.2 | 2217.6 | 4.8047 | 2.2581
SWRI | SWRI HWO 92-9 | 164 | 94.93 | 50 | 25 | 90.4 | 2800 | 194.03 | 70.53 | 35 | 108.9 | 950.8 | 127 | 185.9 | 198.4 | 9.3 | 194.1 | 284.7 | 309.3 | 2234.5 | 4.875 | 2.2581
SWRI | SWRI HWO 92-9 | 164.0167 | 94.93 | 49.9 | 25 | 90.4 | 2800 | 194.01 | 70.47 | 34.9 | 108.8 | 950.7 | 127 | 185.7 | 198.3 | 9.3 | 195.1 | 284.8 | 309.4 | 2222 | 4.8047 | 2.2581
SWRI | SWRI HWO 92-9 | 164.0333 | 94.93 | 49.7 | 25 | 90.4 | 2800 | 194.05 | 70.47 | 35 | 108.8 | 951.3 | 127 | 185.9 | 198.5 | 9.2 | 196.8 | 284.8 | 309.4 | 2223.2 | 4.8281 | 2.2581
SWRI | SWRI HWO 92-9 | 164.05 | 94.92 | 49.7 | 25 | 90.5 | 2800 | 193.98 | 70.51 | 35 | 108.8 | 950.7 | 126.9 | 185.8 | 198.3 | 9.5 | 196.5 | 285.2 | 309.8 | 2227.4 | 4.8047 | 2.2532
SWRI | SWRI HWO 92-9 | 164.0667 | 94.93 | 49.6 | 25 | 90.6 | 2800 | 193.98 | 70.64 | 34.9 | 108.7 | 950.5 | 127.1 | 185.9 | 198.4 | 9.3 | 196.7 | 285.1 | 309.7 | 2227.5 | 4.8047 | 2.2581
SWRI | SWRI HWO 92-9 | 164.0833 | 94.94 | 49.6 | 25.1 | 90.6 | 2800 | 194.02 | 70.5 | 35.1 | 108.9 | 950.6 | 127 | 185.8 | 198.3 | 9.3 | 195.9 | 285.2 | 309.7 | 2226.5 | 4.8047 | 2.2581
SWRI | SWRI HWO 92-9 | 164.1 | 94.94 | 50 | 25 | 90.8 | 2800 | 193.91 | 70.51 | 35 | 109.5 | 950.5 | 127.3 | 185.8 | 198.3 | 9.3 | 198.4 | 284.3 | 308.8 | 2226.1 | 4.8281 | 2.2581
SWRI | SWRI HWO 92-9 | 164.1167 | 94.93 | 49.9 | 25 | 90.2 | 2800 | 193.94 | 70.58 | 34.9 | 109.3 | 951 | 127.3 | 185.7 | 198.3 | 9.2 | 194.3 | 284.5 | 309 | 2239.9 | 4.8047 | 2.2581
SWRI | SWRI HWO 92-9 | 164.1333 | 94.94 | 49.6 | 25 | 90.2 | 2800 | 194.05 | 70.45 | 34.9 | 109.1 | 951.1 | 127.2 | 185.9 | 198.4 | 9.3 | 196.7 | 284.8 | 309.2 | 2222.1 | 4.8047 | 2.2581
SWRI | SWRI HWO 92-9 | 164.15 | 94.92 | 49.6 | 25.1 | 90.5 | 2800 | 194.04 | 70.6 | 35 | 109.1 | 950.8 | 127.2 | 185.8 | 198.4 | 9.3 | 196.6 | 284.8 | 309.3 | 2221.1 | 4.8047 | 2.2581
SWRI | SWRI HWO 92-9 | 164.1667 | 94.94 | 49.6 | 25.1 | 90.6 | 2800 | 193.97 | 70.49 | 35 | 109.1 | 950.5 | 127.2 | 185.8 | 198.4 | 9.1 | 192.8 | 284.5 | 309.1 | 2215.8 | 4.8047 | 2.2581
SWRI | SWRI HWO 92-9 | 164.1833 | 94.93 | 49.6 | 25 | 90.6 | 2800 | 194.01 | 70.49 | 35 | 109 | 950.4 | 127.3 | 185.8 | 198.4 | 9.4 | 201.2 | 284.9 | 309.5 | 2226.9 | 4.8047 | 2.2581
SWRI | SWRI HWO 92-9 | 164.2 | 94.95 | 49.6 | 25 | 90.6 | 2800 | 194.03 | 70.55 | 35 | 109.1 | 951.2 | 127.3 | 185.9 | 198.5 | 9.3 | 198.4 | 284.6 | 309.2 | 2224.4 | 4.8047 | 2.2581
SWRI | SWRI HWO 92-9 | 164.2167 | 94.93 | 49.7 | 25 | 90.5 | 2800 | 194.01 | 70.49 | 34.9 | 109.1 | 950.7 | 127.3 | 185.8 | 198.3 | 9.3 | 199 | 285 | 309.5 | 2211.8 | 4.8516 | 2.2581
SWRI | SWRI HWO 92-9 | 164.2333 | 94.94 | 49.7 | 25 | 90.4 | 2800 | 194.04 | 70.47 | 34.9 | 109.1 | 950.8 | 127.1 | 185.9 | 198.5 | 9.2 | 194.7 | 284.6 | 309.3 | 2213.4 | 4.8281 | 2.2581
SWRI | SWRI HWO 92-9 | 164.25 | 94.94 | 49.7 | 25.1 | 90.4 | 2800 | 194.05 | 70.46 | 35 | 109 | 950.8 | 127.1 | 185.9 | 198.5 | 9.3 | 192.8 | 285 | 309.5 | 2192.5 | 4.8281 | 2.263
SWRI | SWRI HWO 92-9 | 164.2667 | 94.94 | 49.7 | 25 | 90.5 | 2800 | 193.96 | 70.48 | 34.9 | 109 | 951 | 127.1 | 185.8 | 198.4 | 9.3 | 193.8 | 285 | 309.6 | 2199.3 | 4.8047 | 2.2581
SWRI | SWRI HWO 92-9 | 164.2833 | 94.93 | 49.7 | 25 | 90.5 | 2800 | 194.02 | 70.48 | 35 | 109.1 | 951.4 | 127.1 | 185.9 | 198.4 | 9.3 | 197.1 | 284.7 | 309.3 | 2218.1 | 4.8516 | 2.2581
SWRI | SWRI HWO 92-9 | 164.3 | 94.94 | 49.7 | 25 | 90.6 | 2800 | 194.03 | 70.64 | 35 | 109.1 | 950.5 | 127.2 | 185.9 | 198.5 | 9.3 | 194.2 | 284.7 | 309.2 | 2237.1 | 4.8047 | 2.2581
SWRI | SWRI HWO 92-9 | 164.3167 | 94.93 | 49.8 | 25 | 90.6 | 2800 | 194.01 | 70.45 | 35 | 109.1 | 950.3 | 127.2 | 185.9 | 198.4 | 9.4 | 198.1 | 284.9 | 309.5 | 2220.7 | 4.8281 | 2.2581
SWRI | SWRI HWO 92-9 | 164.3333 | 94.95 | 49.8 | 25 | 90.5 | 2800 | 193.99 | 70.47 | 35 | 109 | 950.8 | 127.3 | 186 | 198.5 | 9.5 | 194.1 | 285.1 | 309.5 | 2234.7 | 4.8047 | 2.2581
SWRI | SWRI HWO 92-9 | 164.35 | 94.94 | 49.8 | 25 | 90.5 | 2800 | 193.99 | 70.5 | 35 | 109 | 951.1 | 127.2 | 185.9 | 198.5 | 9.3 | 199.6 | 284.8 | 309.4 | 2234.1 | 4.8047 | 2.2581
SWRI | SWRI HWO 92-9 | 164.3667 | 94.95 | 49.8 | 25.1 | 90.5 | 2800 | 194.01 | 70.48 | 35 | 109 | 950.9 | 127 | 185.9 | 198.5 | 9.3 | 194.5 | 284.8 | 309.4 | 2241.5 | 4.8047 | 2.2581
SWRI | SWRI HWO 92-9 | 164.3833 | 94.94 | 49.8 | 25.1 | 90.5 | 2800 | 193.9 | 70.62 | 35.1 | 109 | 950.5 | 126.9 | 185.7 | 198.3 | 9.2 | 196.1 | 284.7 | 309.3 | 2236.4 | 4.8516 | 2.2581
SWRI | SWRI HWO 92-9 | 164.4 | 94.95 | 49.8 | 25 | 90.5 | 2800 | 194 | 70.56 | 35.1 | 108.9 | 950.9 | 127.2 | 185.9 | 198.4 | 9.2 | 193.3 | 285 | 309.5 | 2241.4 | 4.8047 | 2.2483
SWRI | SWRI HWO 92-9 | 164.4167 | 94.95 | 49.9 | 25 | 90.5 | 2800 | 193.94 | 70.44 | 35.1 | 109 | 949.9 | 127.2 | 185.8 | 198.3 | 9.1 | 194.8 | 284.8 | 309.3 | 2237.9 | 4.8047 | 2.2581
SWRI | SWRI HWO 92-9 | 164.4333 | 94.96 | 49.8 | 25.1 | 90.5 | 2800 | 194.05 | 70.45 | 35.1 | 108.9 | 950.7 | 127.2 | 185.9 | 198.5 | 9.3 | 193.3 | 285 | 309.5 | 2228.8 | 4.8047 | 2.2581
SWRI | SWRI HWO 92-9 | 164.45 | 94.95 | 49.7 | 25 | 90.4 | 2800 | 194.05 | 70.54 | 35 | 108.8 | 950.8 | 127.1 | 186 | 198.5 | 9.1 | 193.2 | 284.7 | 309.3 | 2232.5 | 4.8516 | 2.2581
SWRI | SWRI HWO 92-9 | 164.4667 | 94.95 | 49.6 | 25 | 90.5 | 2800 | 193.99 | 70.51 | 35 | 108.8 | 950.5 | 127 | 185.9 | 198.4 | 9.3 | 198.4 | 285.1 | 309.7 | 2221 | 4.8047 | 2.2581
SWRI | SWRI HWO 92-9 | 164.4833 | 94.94 | 49.6 | 25 | 90.5 | 2800 | 194.04 | 70.45 | 35 | 108.8 | 950.8 | 127 | 185.9 | 198.4 | 9.3 | 193.7 | 285 | 309.5 | 2219 | 4.8047 | 2.2581
SWRI | SWRI HWO 92-9 | 164.5 | 94.94 | 49.5 | 25 | 90.6 | 2800 | 194 | 70.52 | 35 | 108.8 | 950.7 | 127.1 | 185.9 | 198.4 | 9.2 | 193.9 | 285.1 | 309.7 | 2216.1 | 4.8281 | 2.2581
SWRI | SWRI HWO 92-9 | 164.5167 | 94.95 | 49.7 | 24.9 | 90.8 | 2800 | 194.02 | 70.46 | 34.9 | 109.2 | 951.2 | 127.1 | 185.9 | 198.5 | 9.3 | 192 | 284.9 | 309.5 | 2217.4 | 4.8281 | 2.2581
SWRI | SWRI HWO 92-9 | 164.5333 | 94.94 | 50.2 | 24.9 | 90.7 | 2800 | 193.98 | 70.47 | 34.9 | 109.3 | 950.6 | 127.3 | 185.8 | 198.4 | 9.2 | 199.7 | 284.5 | 309 | 2210.8 | 4.8281 | 2.2581
SWRI | SWRI HWO 92-9 | 164.55 | 94.95 | 49.8 | 24.9 | 90.1 | 2800 | 194.06 | 70.46 | 34.9 | 109 | 951.3 | 127.3 | 186 | 198.5 | 9.1 | 192 | 284.7 | 309.3 | 2220.2 | 4.8047 | 2.2532
SWRI | SWRI HWO 92-9 | 164.5667 | 94.94 | 49.7 | 24.9 | 90.4 | 2800 | 194.02 | 70.52 | 34.9 | 109 | 951 | 127.2 | 185.9 | 198.5 | 9.3 | 197.6 | 285 | 309.6 | 2227 | 4.8047 | 2.2581
SWRI | SWRI HWO 92-9 | 164.5833 | 94.94 | 49.7 | 24.9 | 90.6 | 2800 | 194.02 | 70.45 | 35 | 108.9 | 950.8 | 127.1 | 185.9 | 198.4 | 9.2 | 197 | 284.7 | 309.3 | 2219.3 | 4.8047 | 2.2581
SWRI | SWRI HWO 92-9 | 164.6 | 94.92 | 49.7 | 24.9 | 90.6 | 2800 | 193.96 | 70.54 | 34.9 | 109 | 950.6 | 127.2 | 185.8 | 198.3 | 9.4 | 199.1 | 285.1 | 309.6 | 2221.8 | 4.8281 | 2.2581
SWRI | SWRI HWO 92-9 | 164.6167 | 94.94 | 49.6 | 24.9 | 90.5 | 2800 | 193.99 | 70.46 | 34.9 | 108.9 | 950.9 | 127.2 | 185.9 | 198.4 | 9.2 | 194.5 | 284.9 | 309.5 | 2211.6 | 4.8047 | 2.2581
SWRI | SWRI HWO 92-9 | 164.6333 | 94.94 | 49.6 | 24.9 | 90.6 | 2800 | 194.08 | 70.49 | 35 | 109 | 951.9 | 127.1 | 186 | 198.6 | 9.1 | 196.3 | 284.6 | 309.2 | 2195.1 | 4.8516 | 2.2581
SWRI | SWRI HWO 92-9 | 164.65 | 94.94 | 49.7 | 24.9 | 90.5 | 2800 | 193.98 | 70.49 | 34.9 | 109 | 950.5 | 127.2 | 186 | 198.5 | 9.3 | 199.1 | 285 | 309.5 | 2221.5 | 4.8047 | 2.2581
SWRI | SWRI HWO 92-9 | 164.6667 | 94.94 | 49.7 | 24.8 | 90.4 | 2800 | 193.99 | 70.47 | 34.9 | 109 | 950.9 | 127.2 | 185.9 | 198.4 | 9.3 | 196.4 | 285 | 309.5 | 2215.9 | 4.8281 | 2.2581
SWRI | SWRI HWO 92-9 | 164.6833 | 94.94 | 49.7 | 24.9 | 90.4 | 2800 | 194 | 70.47 | 34.9 | 109.1 | 951.2 | 127.1 | 185.9 | 198.5 | 9.3 | 196.3 | 284.9 | 309.4 | 2218.6 | 4.8047 | 2.2581
SWRI | SWRI HWO 92-9 | 164.7 | 94.94 | 49.7 | 24.9 | 90.5 | 2800 | 193.99 | 70.47 | 34.9 | 109.1 | 951.3 | 127.1 | 185.9 | 198.5 | 9.2 | 193.5 | 284.7 | 309.3 | 2227.1 | 4.8047 | 2.2581
SWRI | SWRI HWO 92-9 | 164.7167 | 94.95 | 49.8 | 24.8 | 90.5 | 2800 | 193.94 | 70.57 | 35 | 109.1 | 951.2 | 127.1 | 185.9 | 198.5 | 9.3 | 195 | 285 | 309.5 | 2230.8 | 4.8047 | 2.2581
SWRI | SWRI HWO 92-9 | 164.7333 | 94.95 | 49.7 | 24.8 | 90.5 | 2800 | 194.01 | 70.5 | 34.9 | 109 | 950.8 | 127.1 | 185.8 | 198.4 | 9.1 | 195.6 | 284.6 | 309.1 | 2214.7 | 4.8281 | 2.2581
SWRI | SWRI HWO 92-9 | 164.75 | 94.95 | 49.7 | 24.8 | 90.5 | 2800 | 193.98 | 70.44 | 34.9 | 109 | 951.4 | 127.1 | 185.8 | 198.4 | 9.2 | 194.5 | 284.9 | 309.4 | 2209.6 | 4.8047 | 2.2581
SWRI | SWRI HWO 92-9 | 164.7667 | 94.93 | 49.8 | 24.9 | 90.5 | 2800 | 193.96 | 70.47 | 35 | 109 | 950.8 | 127.3 | 185.8 | 198.4 | 9.3 | 200.5 | 284.9 | 309.5 | 2213.4 | 4.8047 | 2.2581
SWRI | SWRI HWO 92-9 | 164.7833 | 94.95 | 49.8 | 24.9 | 90.6 | 2800 | 194.03 | 70.49 | 35 | 109.1 | 951.2 | 127.2 | 185.9 | 198.4 | 9.2 | 198.2 | 284.9 | 309.4 | 2210.9 | 4.8047 | 2.2581
SWRI | SWRI HWO 92-9 | 164.8 | 94.96 | 49.8 | 24.9 | 90.6 | 2800 | 193.94 | 70.49 | 34.9 | 109 | 951.7 | 127.2 | 186 | 198.5 | 9.3 | 195.7 | 284.9 | 309.4 | 2234 | 4.8047 | 2.2581
SWRI | SWRI HWO 92-9 | 164.8167 | 94.96 | 49.9 | 24.9 | 90.5 | 2800 | 193.97 | 70.59 | 35 | 109 | 950.5 | 127.1 | 185.9 | 198.4 | 9.1 | 196.2 | 284.7 | 309.2 | 2233.9 | 4.8047 | 2.263
SWRI | SWRI HWO 92-9 | 164.8333 | 94.96 | 49.9 | 25 | 90.4 | 2800 | 193.98 | 70.45 | 35 | 108.8 | 951.4 | 127 | 185.9 | 198.4 | 9.3 | 197.2 | 285.1 | 309.6 | 2219.6 | 4.8047 | 2.2581
SWRI | SWRI HWO 92-9 | 164.85 | 94.97 | 49.9 | 24.9 | 90.4 | 2800 | 194.03 | 70.53 | 35 | 108.7 | 951.2 | 126.9 | 185.9 | 198.4 | 9.4 | 195 | 285.5 | 310.1 | 2215.9 | 4.8516 | 2.2581
SWRI | SWRI HWO 92-9 | 164.8667 | 94.96 | 49.9 | 25 | 90.3 | 2800 | 193.99 | 70.48 | 35 | 108.6 | 951.8 | 126.9 | 185.8 | 198.3 | 9.3 | 195 | 285.3 | 309.9 | 2211.9 | 4.8047 | 2.2581
SWRI | SWRI HWO 92-9 | 164.8833 | 94.96 | 49.7 | 25 | 90.5 | 2800 | 194.05 | 70.48 | 35 | 108.6 | 951.2 | 126.8 | 185.9 | 198.5 | 9.2 | 195.2 | 285.2 | 309.8 | 2219.9 | 4.8516 | 2.2581
SWRI | SWRI HWO 92-9 | 164.9 | 94.97 | 49.8 | 25 | 90.5 | 2800 | 194.06 | 70.47 | 35 | 108.7 | 951.3 | 126.8 | 186.1 | 198.6 | 9.4 | 193.5 | 285.4 | 310 | 2195.9 | 4.8047 | 2.2581
SWRI | SWRI HWO 92-9 | 164.9167 | 94.97 | 49.7 | 24.9 | 90.6 | 2800 | 194.01 | 70.47 | 35 | 108.8 | 951.4 | 126.9 | 185.9 | 198.4 | 9.3 | 192.8 | 285.2 | 309.7 | 2218 | 4.875 | 2.2581
SWRI | SWRI HWO 92-9 | 164.9333 | 94.97 | 49.7 | 24.9 | 90.5 | 2800 | 193.96 | 70.5 | 35 | 108.8 | 951.4 | 127.1 | 185.8 | 198.3 | 9.4 | 197 | 285.3 | 309.8 | 2221.8 | 4.8047 | 2.2581
SWRI | SWRI HWO 92-9 | 164.95 | 94.98 | 50.9 | 24.9 | 90.8 | 2800 | 193.86 | 70.52 | 34.9 | 109.4 | 951.1 | 127.2 | 185.9 | 198.4 | 9.2 | 193 | 284.7 | 309.2 | 2215.8 | 4.8281 | 2.2581
SWRI | SWRI HWO 92-9 | 164.9667 | 94.97 | 51 | 24.9 | 90.1 | 2800 | 193.96 | 70.47 | 34.9 | 109.1 | 950.6 | 127.4 | 185.8 | 198.3 | 9.4 | 196 | 285 | 309.5 | 2218.7 | 4.8047 | 2.2581
SWRI | SWRI HWO 92-9 | 164.9833 | 94.97 | 50.8 | 24.9 | 90.3 | 2800 | 194.07 | 70.45 | 34.9 | 109.1 | 950.9 | 127.1 | 186 | 198.5 | 9.4 | 198.5 | 285 | 309.5 | 2230.3 | 4.8047 | 2.2581
SWRI | SWRI HWO 92-9 | 165 | 94.96 | 50.8 | 24.9 | 90.6 | 2800 | 193.97 | 70.51 | 34.9 | 109 | 951.3 | 127.1 | 185.9 | 198.4 | 9.5 | 198.1 | 285.1 | 309.6 | 2230 | 4.8047 | 2.2581
SWRI | SWRI HWO 92-9 | 165.0167 | 94.97 | 50.8 | 25 | 90.7 | 2800 | 194.03 | 70.48 | 35 | 109.1 | 951.4 | 127.2 | 185.9 | 198.4 | 9.3 | 193 | 284.8 | 309.3 | 2225.3 | 4.8516 | 2.2581
SWRI | SWRI HWO 92-9 | 165.0333 | 94.97 | 50.8 | 25 | 90.6 | 2800 | 193.96 | 70.56 | 35 | 109.1 | 951.4 | 127.2 | 185.9 | 198.4 | 9.5 | 196.2 | 284.9 | 309.5 | 2215.9 | 4.8047 | 2.2581
SWRI | SWRI HWO 92-9 | 165.05 | 94.96 | 50.9 | 25 | 90.5 | 2800 | 193.99 | 70.49 | 34.9 | 109.2 | 950.7 | 127.3 | 185.9 | 198.4 | 9.4 | 189.9 | 284.8 | 309.3 | 2221.7 | 4.8047 | 2.2581
SWRI | SWRI HWO 92-9 | 165.0667 | 94.97 | 51 | 25 | 90.5 | 2800 | 194.07 | 70.47 | 35 | 109.1 | 951.2 | 127.3 | 186 | 198.4 | 9.2 | 195.1 | 284.6 | 309.1 | 2202.2 | 4.8047 | 2.2581
SWRI | SWRI HWO 92-9 | 165.0833 | 94.98 | 50.9 | 25 | 90.5 | 2800 | 194.01 | 70.5 | 35 | 109.1 | 951.4 | 127.3 | 185.9 | 198.4 | 9.3 | 195.3 | 284.7 | 309.3 | 2229.8 | 4.8047 | 2.2581
SWRI | SWRI HWO 92-9 | 165.1 | 94.98 | 50.9 | 24.9 | 90.5 | 2800 | 194 | 70.53 | 35 | 109.1 | 950.7 | 127.2 | 185.9 | 198.4 | 9.4 | 196.2 | 285 | 309.4 | 2210.6 | 4.8516 | 2.2581
SWRI | SWRI HWO 92-9 | 165.1167 | 94.97 | 50.9 | 25 | 90.5 | 2800 | 194.01 | 70.43 | 35 | 109.1 | 950.9 | 127.1 | 185.9 | 198.3 | 9.3 | 195.6 | 284.9 | 309.4 | 2222.8 | 4.8047 | 2.2581
SWRI | SWRI HWO 92-9 | 165.1333 | 94.98 | 50.8 | 25 | 90.5 | 2800 | 194.02 | 70.45 | 35 | 109.1 | 951.1 | 127.1 | 185.9 | 198.4 | 9.5 | 197.5 | 285.1 | 309.6 | 2207.8 | 4.8281 | 2.2581
SWRI | SWRI HWO 92-9 | 165.15 | 94.97 | 50.6 | 25 | 90.5 | 2800 | 194.03 | 70.55 | 35 | 109.1 | 951.3 | 127.3 | 185.9 | 198.4 | 9.2 | 187.4 | 285 | 309.5 | 2212 | 4.8281 | 2.2581
SWRI | SWRI HWO 92-9 | 165.1667 | 94.98 | 50.5 | 25 | 90.5 | 2800 | 193.98 | 70.57 | 35 | 109 | 951.4 | 127.2 | 185.8 | 198.3 | 9.2 | 192.5 | 284.9 | 309.4 | 2225.5 | 4.8047 | 2.2581
SWRI | SWRI HWO 92-9 | 165.1833 | 94.97 | 50.3 | 24.9 | 90.5 | 2800 | 194.01 | 70.47 | 35 | 108.9 | 951.1 | 127.2 | 185.9 | 198.4 | 9.3 | 189.4 | 285 | 309.6 | 2216.4 | 4.8047 | 2.2581
SWRI | SWRI HWO 92-9 | 165.2 | 94.96 | 50.2 | 24.9 | 90.5 | 2800 | 193.99 | 70.5 | 34.9 | 109 | 951.1 | 127.2 | 185.8 | 198.3 | 9.5 | 197.9 | 285.2 | 309.7 | 2213.6 | 4.8516 | 2.2581
SWRI | SWRI HWO 92-9 | 165.2167 | 94.96 | 50.2 | 24.9 | 90.5 | 2800 | 194.01 | 70.48 | 34.9 | 109 | 951.5 | 127 | 185.9 | 198.4 | 9.4 | 197.3 | 285 | 309.6 | 2217.5 | 4.8047 | 2.2581
SWRI | SWRI HWO 92-9 | 165.2333 | 94.98 | 50.1 | 24.9 | 90.5 | 2800 | 193.98 | 70.55 | 34.9 | 109 | 950.9 | 127.1 | 185.8 | 198.3 | 9.4 | 193.6 | 285.1 | 309.8 | 2210.6 | 4.8516 | 2.2581
SWRI | SWRI HWO 92-9 | 165.25 | 94.96 | 49.9 | 24.9 | 90.4 | 2800 | 193.98 | 70.51 | 34.9 | 108.9 | 950.5 | 127.1 | 185.7 | 198.2 | 9.4 | 197.7 | 285.4 | 309.9 | 2193.8 | 4.8047 | 2.2581
SWRI | SWRI HWO 92-9 | 165.2667 | 94.98 | 49.7 | 24.8 | 90.4 | 2800 | 194.03 | 70.49 | 34.9 | 108.8 | 950.9 | 127.1 | 185.8 | 198.4 | 9.3 | 195.6 | 284.9 | 309.5 | 2202.7 | 4.8281 | 2.2581
SWRI | SWRI HWO 92-9 | 165.2833 | 94.98 | 49.7 | 24.9 | 90.5 | 2800 | 194.07 | 70.48 | 35 | 108.8 | 951 | 127 | 186 | 198.5 | 9.4 | 197.4 | 285.4 | 310 | 2214.6 | 4.8047 | 2.2532
SWRI | SWRI HWO 92-9 | 165.3 | 94.96 | 49.7 | 25 | 90.6 | 2800 | 194.05 | 70.47 | 35 | 108.9 | 951.2 | 127 | 185.9 | 198.4 | 9.3 | 193.1 | 285 | 309.5 | 2207.1 | 4.8516 | 2.2581
SWRI | SWRI HWO 92-9 | 165.3167 | 94.97 | 49.6 | 25 | 90.6 | 2800 | 193.9 | 70.61 | 35 | 108.9 | 951.1 | 127 | 185.7 | 198.2 | 9.4 | 198.3 | 285.4 | 310 | 2200.2 | 4.8047 | 2.2581
SWRI | SWRI HWO 92-9 | 165.3333 | 94.98 | 50.1 | 24.9 | 90.8 | 2800 | 193.97 | 70.43 | 34.9 | 109.3 | 951.5 | 127.3 | 185.8 | 198.3 | 9.2 | 195.9 | 284.8 | 309.3 | 2209 | 4.8047 | 2.2581
SWRI | SWRI HWO 92-9 | 165.35 | 94.98 | 49.9 | 24.9 | 90.1 | 2800 | 193.99 | 70.54 | 34.9 | 109 | 951 | 127.2 | 185.8 | 198.3 | 9.3 | 194.9 | 284.8 | 309.3 | 2231.7 | 4.8047 | 2.2581
SWRI | SWRI HWO 92-9 | 165.3667 | 94.98 | 49.6 | 24.9 | 90.3 | 2800 | 194.05 | 70.5 | 34.9 | 108.9 | 951.5 | 127 | 185.9 | 198.4 | 9.3 | 195.7 | 285 | 309.6 | 2225.7 | 4.8281 | 2.2581
SWRI | SWRI HWO 92-9 | 165.3833 | 94.98 | 49.6 | 24.9 | 90.5 | 2800 | 194.03 | 70.47 | 34.9 | 108.9 | 951 | 127.1 | 185.9 | 198.4 | 9.3 | 197.4 | 285.3 | 309.8 | 2196.9 | 4.8047 | 2.2581
SWRI | SWRI HWO 92-9 | 165.4 | 94.97 | 49.6 | 25 | 90.6 | 2800 | 194 | 70.47 | 35 | 108.8 | 951 | 127.1 | 185.8 | 198.3 | 9.3 | 194.6 | 285.2 | 309.7 | 2214.6 | 4.8047 | 2.2581
SWRI | SWRI HWO 92-9 | 165.4167 | 94.98 | 49.5 | 24.9 | 90.6 | 2800 | 193.97 | 70.5 | 34.9 | 108.7 | 951 | 127 | 185.8 | 198.3 | 9.4 | 200.2 | 285.3 | 309.8 | 2193.5 | 4.8047 | 2.2581
SWRI | SWRI HWO 92-9 | 165.4333 | 94.98 | 49.6 | 24.9 | 90.5 | 2800 | 194.04 | 70.5 | 34.9 | 108.8 | 951.8 | 127 | 186 | 198.5 | 9.3 | 193.4 | 285.3 | 309.8 | 2200.6 | 4.8047 | 2.2581
SWRI | SWRI HWO 92-9 | 165.45 | 94.99 | 49.6 | 24.9 | 90.5 | 2800 | 193.99 | 70.49 | 34.9 | 108.9 | 951.7 | 127 | 186 | 198.5 | 9.2 | 195.8 | 285.1 | 309.6 | 2193 | 4.8047 | 2.2581
SWRI | SWRI HWO 92-9 | 165.4667 | 94.98 | 49.6 | 24.9 | 90.5 | 2800 | 193.99 | 70.55 | 34.9 | 108.9 | 951 | 127.2 | 186 | 198.5 | 9.3 | 196.4 | 285.2 | 309.7 | 2193.7 | 4.8047 | 2.2532
SWRI | SWRI HWO 92-9 | 165.4833 | 94.98 | 49.6 | 25 | 90.4 | 2800 | 194.01 | 70.49 | 34.9 | 109 | 951.1 | 127.1 | 186 | 198.5 | 9.3 | 198.4 | 285.1 | 309.7 | 2204.9 | 4.8516 | 2.2581
SWRI | SWRI HWO 92-9 | 165.5 | 94.98 | 49.6 | 25 | 90.4 | 2800 | 194.01 | 70.49 | 34.9 | 109 | 951 | 127 | 185.9 | 198.5 | 9.2 | 194 | 284.9 | 309.5 | 2204.2 | 4.8281 | 2.2581
SWRI | SWRI HWO 92-9 | 165.5167 | 94.98 | 49.7 | 24.9 | 90.4 | 2800 | 194.01 | 70.46 | 34.9 | 109 | 951 | 127.2 | 185.9 | 198.5 | 9.4 | 196.2 | 285.1 | 309.6 | 2187.2 | 4.8516 | 2.2581
SWRI | SWRI HWO 92-9 | 165.5333 | 94.97 | 49.7 | 24.9 | 90.5 | 2800 | 193.98 | 70.49 | 34.9 | 109.1 | 951.1 | 127.1 | 186 | 198.6 | 9.4 | 197.9 | 285.2 | 309.7 | 2198.2 | 4.8047 | 2.2581
SWRI | SWRI HWO 92-9 | 165.55 | 94.97 | 49.7 | 25 | 90.6 | 2800 | 194.01 | 70.52 | 34.9 | 109.1 | 951.2 | 127.3 | 186 | 198.5 | 9.6 | 196.9 | 285.1 | 309.6 | 2206.4 | 4.8516 | 2.2581
SWRI | SWRI HWO 92-9 | 165.5667 | 94.97 | 49.6 | 25 | 90.6 | 2800 | 194.02 | 70.52 | 34.9 | 109.1 | 950.2 | 127.2 | 185.9 | 198.5 | 9.4 | 198.1 | 284.9 | 309.4 | 2193 | 4.8047 | 2.2581
SWRI | SWRI HWO 92-9 | 165.5833 | 94.98 | 49.6 | 24.9 | 90.5 | 2800 | 193.99 | 70.46 | 34.9 | 109.1 | 950.8 | 127.2 | 185.9 | 198.4 | 9.2 | 198 | 284.7 | 309.3 | 2194.6 | 4.8281 | 2.2581
SWRI | SWRI HWO 92-9 | 165.6 | 94.98 | 49.6 | 24.9 | 90.5 | 2800 | 194.01 | 70.55 | 34.9 | 109.1 | 950.7 | 127.2 | 185.9 | 198.5 | 9.5 | 200.3 | 284.9 | 309.4 | 2184.6 | 4.8047 | 2.2581
SWRI | SWRI HWO 92-9 | 165.6167 | 94.97 | 49.6 | 24.9 | 90.5 | 2800 | 194.05 | 70.46 | 34.8 | 109.1 | 950.7 | 127.3 | 186 | 198.5 | 9.2 | 196.4 | 284.6 | 309.2 | 2167.7 | 4.8047 | 2.2581
SWRI | SWRI HWO 92-9 | 165.6333 | 94.98 | 49.7 | 24.9 | 90.5 | 2800 | 194.01 | 70.58 | 34.9 | 109.1 | 950.4 | 127.2 | 185.9 | 198.5 | 9.3 | 194.1 | 284.9 | 309.3 | 2199.3 | 4.8047 | 2.2581
SWRI | SWRI HWO 92-9 | 165.65 | 94.98 | 49.6 | 24.8 | 90.4 | 2800 | 194 | 70.51 | 34.9 | 109.1 | 950.8 | 127.2 | 185.9 | 198.5 | 9.3 | 196 | 284.9 | 309.4 | 2195.7 | 4.8047 | 2.2581
SWRI | SWRI HWO 92-9 | 165.6667 | 94.98 | 49.6 | 24.9 | 90.4 | 2800 | 194.02 | 70.46 | 35 | 109.1 | 950.9 | 127.1 | 185.9 | 198.5 | 9.4 | 197 | 285.1 | 309.5 | 2167.1 | 4.8047 | 2.2581
SWRI | SWRI HWO 92-9 | 165.6833 | 94.97 | 49.6 | 24.9 | 90.5 | 2800 | 194.01 | 70.46 | 35 | 109.1 | 950.9 | 127.2 | 186 | 198.6 | 9.3 | 192.1 | 284.7 | 309.2 | 2167.1 | 4.8047 | 2.2581
SWRI | SWRI HWO 92-9 | 165.7 | 94.97 | 49.6 | 24.9 | 90.4 | 2800 | 194.01 | 70.53 | 34.9 | 109 | 951 | 127.3 | 185.9 | 198.4 | 9.3 | 193.8 | 284.8 | 309.3 | 2166.5 | 4.8047 | 2.2581
SWRI | SWRI HWO 92-9 | 165.7167 | 94.97 | 49.4 | 24.9 | 90.4 | 2800 | 194.05 | 70.48 | 34.9 | 109 | 951 | 127.2 | 186 | 198.6 | 9.3 | 195.2 | 285 | 309.5 | 2180.4 | 4.8047 | 2.2581
SWRI | SWRI HWO 92-9 | 165.7333 | 94.97 | 49.4 | 24.9 | 90.6 | 2800 | 194.06 | 70.48 | 34.9 | 108.9 | 951 | 127 | 186 | 198.6 | 9.2 | 196.7 | 285 | 309.5 | 2164.5 | 4.8047 | 2.2581
SWRI | SWRI HWO 92-9 | 165.75 | 94.97 | 49.4 | 24.8 | 90.5 | 2800 | 194 | 70.47 | 34.9 | 108.9 | 951.1 | 127.1 | 186 | 198.5 | 9.2 | 192.2 | 285.1 | 309.6 | 2164.3 | 4.8047 | 2.2581
SWRI | SWRI HWO 92-9 | 165.7667 | 94.98 | 49.3 | 24.8 | 90.5 | 2800 | 193.99 | 70.52 | 34.9 | 108.9 | 951.2 | 127 | 185.9 | 198.5 | 9.3 | 199.9 | 285.3 | 309.8 | 2168.9 | 4.8047 | 2.2581
SWRI | SWRI HWO 92-9 | 165.7833 | 94.98 | 50.4 | 24.9 | 90.9 | 2800 | 193.93 | 70.49 | 34.9 | 109.3 | 951.2 | 127.3 | 185.9 | 198.5 | 9.2 | 194.9 | 284.9 | 309.3 | 2175.3 | 4.8047 | 2.2581
SWRI | SWRI HWO 92-9 | 165.8 | 94.99 | 50.5 | 24.9 | 90.2 | 2800 | 194.03 | 70.45 | 34.9 | 109.1 | 950.6 | 127.3 | 186 | 198.5 | 9.3 | 195.2 | 285.1 | 309.6 | 2167.9 | 4.8516 | 2.2581
SWRI | SWRI HWO 92-9 | 165.8167 | 94.99 | 50.3 | 24.9 | 90.2 | 2800 | 193.95 | 70.65 | 34.9 | 108.9 | 950.4 | 127 | 185.8 | 198.4 | 9.2 | 195.8 | 285.1 | 309.6 | 2157.1 | 4.8047 | 2.2581
SWRI | SWRI HWO 92-9 | 165.8333 | 94.99 | 50.3 | 25 | 90.5 | 2800 | 193.96 | 70.42 | 35 | 108.9 | 950.7 | 127 | 185.9 | 198.4 | 9.3 | 194.9 | 285.2 | 309.8 | 2167.8 | 4.8047 | 2.2581
SWRI | SWRI HWO 92-9 | 165.85 | 94.98 | 50.3 | 24.9 | 90.7 | 2800 | 193.99 | 70.47 | 34.9 | 108.9 | 950.6 | 126.9 | 186 | 198.5 | 9.1 | 192.2 | 285 | 309.5 | 2177 | 4.8047 | 2.2581
SWRI | SWRI HWO 92-9 | 165.8667 | 94.99 | 50.3 | 25 | 90.6 | 2800 | 193.99 | 70.49 | 35 | 108.9 | 950.6 | 127.1 | 186 | 198.5 | 9.1 | 190.3 | 285.1 | 309.6 | 2170.9 | 4.8047 | 2.2581
SWRI | SWRI HWO 92-9 | 165.8833 | 94.99 | 50.4 | 25 | 90.5 | 2800 | 194.03 | 70.5 | 34.9 | 109 | 951.2 | 127.2 | 186.1 | 198.6 | 9.3 | 197.6 | 285.3 | 309.8 | 2165.5 | 4.8047 | 2.2581
SWRI | SWRI HWO 92-9 | 165.9 | 94.99 | 50.5 | 25.1 | 90.5 | 2800 | 194 | 70.48 | 34.9 | 109 | 951.2 | 127.2 | 186 | 198.6 | 9.3 | 198.8 | 284.9 | 309.4 | 2174.6 | 4.8516 | 2.2532
SWRI | SWRI HWO 92-9 | 165.9167 | 94.99 | 50.5 | 25 | 90.5 | 2800 | 194.04 | 70.55 | 34.9 | 109 | 950.7 | 127.2 | 186 | 198.6 | 9.5 | 196 | 285.3 | 309.8 | 2165.3 | 4.8047 | 2.2581
SWRI | SWRI HWO 92-9 | 165.9333 | 94.98 | 50.5 | 25.1 | 90.5 | 2800 | 194.02 | 70.44 | 35 | 109 | 950.5 | 127.1 | 186 | 198.5 | 9.2 | 197.1 | 285 | 309.5 | 2153.7 | 4.8281 | 2.2581
SWRI | SWRI HWO 92-9 | 165.95 | 94.99 | 50.5 | 25 | 90.5 | 2800 | 193.99 | 70.48 | 34.9 | 109 | 951 | 127.2 | 185.9 | 198.4 | 9.3 | 196 | 285.1 | 309.6 | 2165.9 | 4.8047 | 2.2581
SWRI | SWRI HWO 92-9 | 165.9667 | 95 | 50.5 | 25 | 90.5 | 2800 | 194 | 70.5 | 35 | 109.1 | 950.3 | 127.1 | 185.9 | 198.5 | 9.2 | 196.7 | 285 | 309.6 | 2172.9 | 4.8516 | 2.2581
SWRI | SWRI HWO 92-9 | 165.9833 | 94.99 | 50.5 | 25 | 90.5 | 2800 | 194.02 | 70.46 | 34.9 | 109 | 951.3 | 127.2 | 185.9 | 198.4 | 9.3 | 196.4 | 285.2 | 309.7 | 2174.7 | 4.8047 | 2.2581
SWRI | SWRI HWO 92-9 | 166 | 95 | 50.6 | 25 | 90.6 | 2800 | 194 | 70.48 | 35.1 | 109 | 950.8 | 127.1 | 185.9 | 198.4 | 9.4 | 196.1 | 285.3 | 309.7 | 2165 | 4.8516 | 2.2581
SWRI | SWRI HWO 92-9 | 166.0167 | 95 | 50.6 | 25.1 | 90.6 | 2800 | 193.96 | 70.66 | 35.1 | 109.1 | 949.9 | 127.3 | 185.8 | 198.3 | 9.4 | 200.9 | 285.1 | 309.6 | 2165.8 | 4.8047 | 2.2581
SWRI | SWRI HWO 92-9 | 166.0333 | 94.99 | 50.6 | 25.2 | 90.6 | 2800 | 194.03 | 70.47 | 35.1 | 109.2 | 950.6 | 127.3 | 185.9 | 198.4 | 9.2 | 191.8 | 284.8 | 309.4 | 2165 | 4.8516 | 2.2581
SWRI | SWRI HWO 92-9 | 166.05 | 95 | 50.6 | 25 | 90.5 | 2800 | 194.07 | 70.46 | 35 | 109.1 | 950.7 | 127.1 | 186 | 198.5 | 9.3 | 193.7 | 285 | 309.4 | 2166.4 | 4.8047 | 2.2532
SWRI | SWRI HWO 92-9 | 166.0667 | 95 | 50.6 | 25 | 90.5 | 2800 | 194.01 | 70.47 | 35 | 109.1 | 950.7 | 127.3 | 186 | 198.5 | 9.3 | 200.1 | 285 | 309.6 | 2171.7 | 4.8281 | 2.2581
SWRI | SWRI HWO 92-9 | 166.0833 | 95 | 50.6 | 25 | 90.4 | 2800 | 193.94 | 70.66 | 35.1 | 109.1 | 950.1 | 127 | 185.9 | 198.4 | 9.5 | 195.5 | 285.1 | 309.6 | 2177.5 | 4.8047 | 2.2581
SWRI | SWRI HWO 92-9 | 166.1 | 94.98 | 50.6 | 25.1 | 90.4 | 2800 | 194.01 | 70.48 | 35.1 | 109 | 950.5 | 127.1 | 185.9 | 198.4 | 9.4 | 192.6 | 285.2 | 309.6 | 2166.4 | 4.8047 | 2.2581
SWRI | SWRI HWO 92-9 | 166.1167 | 95 | 50.5 | 25.1 | 90.4 | 2800 | 194.05 | 70.44 | 35.1 | 108.9 | 950.5 | 127.1 | 186 | 198.5 | 9.4 | 198.1 | 285.3 | 309.9 | 2167.1 | 4.8047 | 2.2581
SWRI | SWRI HWO 92-9 | 166.1333 | 95.01 | 50.1 | 25.2 | 90.5 | 2800 | 194.09 | 70.48 | 35.2 | 108.9 | 950.5 | 127.1 | 185.9 | 198.5 | 9.4 | 196.3 | 285.5 | 310.1 | 2158.2 | 4.8281 | 2.2581
SWRI | SWRI HWO 92-9 | 166.15 | 95 | 50 | 25.1 | 90.5 | 2800 | 194.02 | 70.49 | 35.2 | 108.8 | 950.7 | 127.1 | 185.9 | 198.4 | 9.4 | 196 | 285.4 | 309.9 | 2152.8 | 4.8047 | 2.2581
SWRI | SWRI HWO 92-9 | 166.1667 | 95.02 | 50 | 25.1 | 90.6 | 2800 | 194 | 70.51 | 35.1 | 108.8 | 950.4 | 127 | 185.8 | 198.3 | 9.4 | 194.6 | 285.5 | 310 | 2159.5 | 4.8047 | 2.2581
SWRI | SWRI HWO 92-9 | 166.1833 | 95.01 | 49.9 | 25.1 | 90.5 | 2800 | 193.96 | 70.45 | 35.1 | 108.8 | 950 | 127 | 185.9 | 198.5 | 9.4 | 195.8 | 285.7 | 310.2 | 2165.8 | 4.8047 | 2.2581
SWRI | SWRI HWO 92-9 | 166.2 | 95.01 | 50.1 | 25.1 | 90.7 | 2800 | 193.95 | 70.54 | 35 | 109.1 | 950.8 | 127.1 | 185.9 | 198.4 | 9.2 | 192.7 | 285.3 | 309.8 | 2159.6 | 4.8516 | 2.2581
SWRI | SWRI HWO 92-9 | 166.2167 | 95.01 | 50.5 | 25.1 | 90.8 | 2800 | 193.97 | 70.46 | 35 | 109.3 | 950.4 | 127.3 | 185.8 | 198.4 | 9.3 | 193.5 | 285.1 | 309.6 | 2161.5 | 4.8047 | 2.2581
SWRI | SWRI HWO 92-9 | 166.2333 | 95.01 | 50 | 25.1 | 90.1 | 2800 | 194.02 | 70.57 | 35 | 109 | 950.1 | 127.2 | 185.8 | 198.3 | 9.2 | 195.3 | 285.2 | 309.8 | 2169.9 | 4.8047 | 2.263
SWRI | SWRI HWO 92-9 | 166.25 | 95.02 | 50 | 25.2 | 90.4 | 2800 | 194.09 | 70.44 | 35.2 | 109 | 950 | 127.1 | 186 | 198.6 | 9.2 | 193 | 285.3 | 309.8 | 2162.8 | 4.8047 | 2.2581
SWRI | SWRI HWO 92-9 | 166.2667 | 95.02 | 50 | 25.2 | 90.6 | 2800 | 194.04 | 70.48 | 35.1 | 109 | 950.8 | 127.1 | 186 | 198.6 | 9.3 | 193.5 | 285.4 | 309.9 | 2149.8 | 4.8047 | 2.2581
SWRI | SWRI HWO 92-9 | 166.2833 | 95.02 | 49.9 | 25 | 90.6 | 2800 | 194.02 | 70.53 | 35 | 109 | 950.7 | 127.1 | 185.9 | 198.4 | 9.1 | 193.2 | 285.2 | 309.7 | 2147.2 | 4.8516 | 2.2581
SWRI | SWRI HWO 92-9 | 166.3 | 95.03 | 49.9 | 24.9 | 90.6 | 2800 | 194.03 | 70.49 | 35 | 109 | 950.3 | 127.1 | 186 | 198.5 | 9.3 | 197.5 | 285.5 | 310 | 2128.9 | 4.8047 | 2.2581
SWRI | SWRI HWO 92-9 | 166.3167 | 95.03 | 50 | 25 | 90.6 | 2800 | 193.98 | 70.6 | 35.1 | 109.1 | 949.3 | 127.2 | 185.8 | 198.4 | 9.4 | 197.3 | 285.3 | 309.8 | 2135.8 | 4.875 | 2.2581
SWRI | SWRI HWO 92-9 | 166.3333 | 95.03 | 50 | 25 | 90.4 | 2800 | 194.02 | 70.55 | 35 | 109 | 949.8 | 127.1 | 185.8 | 198.3 | 9.1 | 193.5 | 285.3 | 309.7 | 2140.9 | 4.8281 | 2.2581
SWRI | SWRI HWO 92-9 | 166.35 | 95.03 | 50 | 25 | 90.4 | 2800 | 194.01 | 70.47 | 35 | 109 | 950.1 | 127.1 | 185.9 | 198.4 | 9.3 | 194.3 | 285.4 | 309.8 | 2150.7 | 4.8047 | 2.2581
SWRI | SWRI HWO 92-9 | 166.3667 | 95.03 | 50 | 25.1 | 90.4 | 2800 | 194.02 | 70.46 | 35 | 109 | 950.8 | 127 | 186 | 198.6 | 9.2 | 196 | 285.2 | 309.7 | 2151.7 | 4.8047 | 2.2581
SWRI | SWRI HWO 92-9 | 166.3833 | 95.03 | 50 | 25 | 90.5 | 2800 | 194 | 70.49 | 34.9 | 109 | 950.6 | 127.2 | 185.9 | 198.4 | 9.4 | 195.7 | 285.5 | 310 | 2132.8 | 4.8047 | 2.2581
SWRI | SWRI HWO 92-9 | 166.4 | 95.04 | 50.1 | 25.1 | 90.6 | 2800 | 193.95 | 70.53 | 35.1 | 109.1 | 949.7 | 127.1 | 185.8 | 198.3 | 9.2 | 196.7 | 285.2 | 309.6 | 2145.5 | 4.8047 | 2.2581
SWRI | SWRI HWO 92-9 | 166.4167 | 95.04 | 50 | 25.1 | 90.6 | 2800 | 194 | 70.47 | 35 | 109.1 | 950.5 | 127.2 | 186.1 | 198.5 | 9.3 | 197.7 | 285.1 | 309.6 | 2138.5 | 4.8047 | 2.263
SWRI | SWRI HWO 92-9 | 166.4333 | 95.03 | 50 | 25.1 | 90.6 | 2800 | 194.03 | 70.49 | 35 | 109.1 | 951.3 | 127.2 | 186 | 198.6 | 9.4 | 195 | 285.3 | 309.7 | 2155.9 | 4.8047 | 2.2581
SWRI | SWRI HWO 92-9 | 166.45 | 95.04 | 50 | 25 | 90.5 | 2800 | 193.92 | 70.63 | 35 | 109.1 | 949.8 | 127.2 | 185.7 | 198.2 | 9.3 | 196.7 | 285.3 | 309.8 | 2156.9 | 4.875 | 2.2532
SWRI | SWRI HWO 92-9 | 166.4667 | 95.02 | 50 | 25.1 | 90.4 | 2800 | 194.02 | 70.47 | 35 | 109.1 | 950.4 | 127.3 | 185.9 | 198.5 | 9.1 | 193.6 | 285.1 | 309.6 | 2153.7 | 4.8047 | 2.2581
SWRI | SWRI HWO 92-9 | 166.4833 | 95.02 | 50 | 25.1 | 90.4 | 2800 | 194.07 | 70.45 | 35 | 109 | 950.5 | 127.3 | 186 | 198.5 | 9.3 | 194.3 | 285.4 | 309.8 | 2142 | 4.8516 | 2.2581
SWRI | SWRI HWO 92-9 | 166.5 | 95.02 | 50 | 25 | 90.5 | 2800 | 194 | 70.59 | 35 | 109 | 950.5 | 127.1 | 185.9 | 198.4 | 9.3 | 195.9 | 285.2 | 309.8 | 2155.4 | 4.8047 | 2.2581
SWRI | SWRI HWO 92-9 | 166.5167 | 95.03 | 50 | 25 | 90.5 | 2800 | 193.98 | 70.46 | 35 | 109 | 950.3 | 127 | 185.9 | 198.4 | 9.4 | 192.8 | 285.5 | 310 | 2156.6 | 4.875 | 2.2581
SWRI | SWRI HWO 92-9 | 166.5333 | 95.02 | 50 | 25 | 90.5 | 2800 | 194.08 | 70.48 | 35 | 109 | 950.8 | 127.2 | 185.9 | 198.5 | 9.1 | 186.1 | 285.1 | 309.7 | 2140.2 | 4.8047 | 2.2581
SWRI | SWRI HWO 92-9 | 166.55 | 95.03 | 49.9 | 25.1 | 90.4 | 2800 | 193.99 | 70.56 | 35 | 108.9 | 950.8 | 127 | 185.9 | 198.4 | 9.5 | 197.2 | 285.7 | 310.1 | 2145.3 | 4.8047 | 2.2581
SWRI | SWRI HWO 92-9 | 166.5667 | 95.03 | 49.9 | 25.1 | 90.5 | 2800 | 193.97 | 70.53 | 35.1 | 108.9 | 950 | 127.1 | 185.8 | 198.3 | 9.4 | 195.1 | 285.6 | 310.1 | 2144.4 | 4.8047 | 2.2581
SWRI | SWRI HWO 92-9 | 166.5833 | 95.03 | 49.8 | 25.1 | 90.5 | 2800 | 194.03 | 70.46 | 35.1 | 108.9 | 950 | 127 | 185.8 | 198.4 | 9.3 | 198.9 | 285.5 | 310.1 | 2145.2 | 4.8516 | 2.2581
SWRI | SWRI HWO 92-9 | 166.6 | 95.03 | 49.8 | 25.1 | 90.6 | 2800 | 194 | 70.5 | 35 | 108.9 | 950.4 | 127.1 | 185.9 | 198.4 | 9.4 | 200.1 | 285.7 | 310.2 | 2147.9 | 4.8047 | 2.2581
SWRI | SWRI HWO 92-9 | 166.6167 | 95.03 | 49.8 | 25.1 | 90.6 | 2800 | 194.03 | 70.49 | 35 | 108.9 | 951 | 127.1 | 186 | 198.5 | 9.4 | 196.6 | 285.5 | 310.1 | 2121.9 | 4.8281 | 2.2581
SWRI | SWRI HWO 92-9 | 166.6333 | 95.02 | 49.9 | 25 | 90.5 | 2800 | 193.93 | 70.6 | 35 | 109 | 950 | 127.1 | 185.8 | 198.3 | 9.2 | 194.4 | 285.3 | 309.8 | 2122.9 | 4.8047 | 2.2581
SWRI | SWRI HWO 92-9 | 166.65 | 95.03 | 50 | 25.1 | 90.4 | 2800 | 193.98 | 70.48 | 35 | 109 | 950.5 | 127.1 | 185.9 | 198.4 | 9.6 | 196.4 | 285.8 | 310.2 | 2126.6 | 4.8047 | 2.2581
SWRI | SWRI HWO 92-9 | 166.6667 | 95.03 | 50 | 25.1 | 90.4 | 2800 | 194.04 | 70.46 | 34.9 | 109 | 950.8 | 126.9 | 185.9 | 198.5 | 9.2 | 192.9 | 285.3 | 309.9 | 2135.1 | 4.8047 | 2.2581
SWRI | SWRI HWO 92-9 | 166.6833 | 95.04 | 50 | 25 | 90.4 | 2800 | 194 | 70.55 | 34.9 | 109 | 950.6 | 127.2 | 185.9 | 198.4 | 9.3 | 196.7 | 285.7 | 310.2 | 2123.2 | 4.8516 | 2.2581
SWRI | SWRI HWO 92-9 | 166.7 | 95.05 | 50 | 25 | 90.5 | 2800 | 193.95 | 70.46 | 35 | 109 | 950.4 | 127.1 | 185.8 | 198.3 | 9.3 | 198.5 | 285.2 | 309.7 | 2133.8 | 4.8047 | 2.2581
SWRI | SWRI HWO 92-9 | 166.7167 | 95.04 | 50 | 25 | 90.6 | 2800 | 194.08 | 70.45 | 35 | 109 | 950.8 | 127.1 | 186 | 198.5 | 9.3 | 193.9 | 285.3 | 309.8 | 2118.2 | 4.8516 | 2.2581
SWRI | SWRI HWO 92-9 | 166.7333 | 95.05 | 50 | 25 | 90.6 | 2800 | 193.97 | 70.62 | 35 | 109 | 950.1 | 127.2 | 185.8 | 198.3 | 9.4 | 192 | 285.5 | 309.9 | 2115 | 4.8047 | 2.2581
SWRI | SWRI HWO 92-9 | 166.75 | 95.04 | 50.1 | 25 | 90.6 | 2800 | 194.02 | 70.47 | 35 | 109 | 951 | 127.1 | 185.9 | 198.4 | 9.4 | 195.5 | 285.3 | 309.8 | 2109 | 4.8281 | 2.2581
SWRI | SWRI HWO 92-9 | 166.7667 | 95.05 | 50.1 | 25 | 90.5 | 2800 | 194.06 | 70.48 | 35 | 109 | 950.8 | 127.2 | 186 | 198.5 | 9.3 | 197 | 285.3 | 309.8 | 2128.1 | 4.8047 | 2.2581
SWRI | SWRI HWO 92-9 | 166.7833 | 95.05 | 50.1 | 25 | 90.4 | 2800 | 194.03 | 70.48 | 35 | 109 | 951.1 | 127.1 | 186 | 198.5 | 9.2 | 196.3 | 285.4 | 309.9 | 2104.9 | 4.8047 | 2.2581
SWRI | SWRI HWO 92-9 | 166.8 | 95.04 | 50.1 | 25 | 90.4 | 2800 | 194 | 70.52 | 35 | 109 | 950.2 | 127.2 | 185.8 | 198.4 | 9.3 | 194.7 | 285.5 | 309.9 | 2113.9 | 4.875 | 2.2581
SWRI | SWRI HWO 92-9 | 166.8167 | 95.05 | 50.1 | 25 | 90.4 | 2800 | 194.02 | 70.45 | 35 | 109 | 950.5 | 127.1 | 185.8 | 198.4 | 9.4 | 194.9 | 285.5 | 310 | 2086 | 4.8047 | 2.2581
SWRI | SWRI HWO 92-9 | 166.8333 | 95.03 | 50.1 | 25 | 90.6 | 2800 | 194.05 | 70.47 | 35 | 109 | 951.2 | 127.1 | 185.9 | 198.5 | 9.3 | 196.7 | 285.5 | 310 | 2111.4 | 4.8281 | 2.2581
SWRI | SWRI HWO 92-9 | 166.85 | 95.05 | 50.1 | 25 | 90.5 | 2800 | 193.9 | 70.56 | 35 | 109 | 950.4 | 127.1 | 185.8 | 198.3 | 9.4 | 192.8 | 285.9 | 310.3 | 2114.5 | 4.8047 | 2.2581
SWRI | SWRI HWO 92-9 | 166.8667 | 95.05 | 50 | 25 | 90.4 | 2800 | 194.02 | 70.5 | 35 | 108.9 | 950.8 | 127 | 185.9 | 198.4 | 9.3 | 195 | 285.7 | 310.2 | 2114.8 | 4.8516 | 2.2581
SWRI | SWRI HWO 92-9 | 166.8833 | 95.04 | 49.9 | 24.9 | 90.4 | 2800 | 194.05 | 70.44 | 35 | 108.8 | 950.9 | 127 | 186 | 198.5 | 9.3 | 194.3 | 285.9 | 310.4 | 2101.1 | 4.8047 | 2.2581
SWRI | SWRI HWO 92-9 | 166.9 | 95.04 | 49.9 | 25 | 90.5 | 2800 | 193.97 | 70.57 | 35.1 | 108.9 | 951.1 | 127.1 | 185.9 | 198.4 | 9.4 | 199.2 | 285.8 | 310.3 | 2104.3 | 4.875 | 2.2581
SWRI | SWRI HWO 92-9 | 166.9167 | 95.03 | 49.8 | 25 | 90.6 | 2800 | 194 | 70.5 | 35 | 108.9 | 950.7 | 127.1 | 185.9 | 198.4 | 9.4 | 195.6 | 285.8 | 310.4 | 2105.7 | 4.8047 | 2.2483
SWRI | SWRI HWO 92-9 | 166.9333 | 95.01 | 49.9 | 25 | 90.7 | 2800 | 193.99 | 70.44 | 35 | 109.2 | 950.7 | 127 | 185.8 | 198.4 | 9.5 | 195.3 | 285.7 | 310.3 | 2099.7 | 4.875 | 2.2581
SWRI | SWRI HWO 92-9 | 166.95 | 95.02 | 50.4 | 25 | 90.8 | 2800 | 193.98 | 70.48 | 35 | 109.4 | 951.3 | 127.3 | 185.9 | 198.4 | 9.4 | 196 | 285.1 | 309.6 | 2114.9 | 4.8047 | 2.2581
SWRI | SWRI HWO 92-9 | 166.9667 | 95.01 | 50.1 | 25.1 | 90.1 | 2800 | 194.04 | 70.49 | 35 | 109.2 | 950.9 | 127.3 | 186 | 198.5 | 9.4 | 195.5 | 285.3 | 309.7 | 2120.7 | 4.8516 | 2.2581
SWRI | SWRI HWO 92-9 | 166.9833 | 95.02 | 49.9 | 25 | 90.3 | 2800 | 193.6 | 70.47 | 35 | 109 | 950.8 | 127 | 185.4 | 197.9 | 9.2 | 197.7 | 285.5 | 310 | 2108.5 | 4.8047 | 2.2581
SWRI | SWRI HWO 92-9 | 167 | 95 | 49.9 | 25 | 90.6 | 2800 | 193.87 | 70.5 | 35 | 109 | 950.4 | 127.1 | 186.1 | 198.6 | 9.2 | 196.4 | 285.3 | 309.8 | 2098.3 | 4.8281 | 2.2581
SWRI | SWRI HWO 92-9 | 167.0167 | 95.01 | 49.9 | 25 | 90.6 | 2800 | 193.96 | 70.54 | 35 | 109 | 950.1 | 127.2 | 185.9 | 198.4 | 9.4 | 193.9 | 285.5 | 310 | 2097 | 4.8047 | 2.2581
SWRI | SWRI HWO 92-9 | 167.0333 | 95.01 | 49.8 | 24.9 | 90.6 | 2800 | 193.99 | 70.53 | 35 | 109 | 949.7 | 127.1 | 185.9 | 198.4 | 9.3 | 194.3 | 285.5 | 309.9 | 2096.4 | 4.8047 | 2.2532
SWRI | SWRI HWO 92-9 | 167.05 | 95.01 | 49.8 | 24.9 | 90.6 | 2800 | 194.07 | 70.48 | 35 | 109.1 | 949.6 | 127.1 | 186.1 | 198.6 | 9.3 | 196 | 285.3 | 309.8 | 2086.2 | 4.8047 | 2.2581
SWRI | SWRI HWO 92-9 | 167.0667 | 95.01 | 49.9 | 25 | 90.5 | 2800 | 194.02 | 70.47 | 35 | 109.2 | 949.7 | 127.3 | 186 | 198.5 | 9.5 | 196.8 | 285.4 | 309.8 | 2097.1 | 4.8047 | 2.2581
SWRI | SWRI HWO 92-9 | 167.0833 | 95.03 | 49.9 | 25 | 90.5 | 2800 | 194 | 70.63 | 34.9 | 109.1 | 949.6 | 127.2 | 185.9 | 198.5 | 9.3 | 199.5 | 285.4 | 309.9 | 2102.9 | 4.8047 | 2.2581
SWRI | SWRI HWO 92-9 | 167.1 | 95 | 49.9 | 24.9 | 90.4 | 2800 | 193.97 | 70.5 | 34.9 | 109.2 | 950.1 | 127.2 | 185.8 | 198.3 | 9.3 | 195.8 | 285.2 | 309.6 | 2105.8 | 4.8281 | 2.2532
SWRI | SWRI HWO 92-9 | 167.1167 | 95 | 49.9 | 25 | 90.5 | 2800 | 193.99 | 70.44 | 35 | 109.1 | 949.2 | 127.2 | 185.8 | 198.3 | 9.3 | 193.3 | 285.1 | 309.6 | 2100.1 | 4.8047 | 2.2581
SWRI | SWRI HWO 92-9 | 167.1333 | 95.01 | 50 | 25 | 90.5 | 2800 | 194.04 | 70.6 | 35 | 109.1 | 949.2 | 127.3 | 186 | 198.5 | 9.4 | 201.5 | 285.5 | 310.1 | 2107.2 | 4.8047 | 2.2581
SWRI | SWRI HWO 92-9 | 167.15 | 95.01 | 50 | 25 | 90.5 | 2800 | 194 | 70.47 | 35 | 109.1 | 949.6 | 127.2 | 185.8 | 198.4 | 9.4 | 196.8 | 285.5 | 310 | 2095 | 4.8047 | 2.2581
SWRI | SWRI HWO 92-9 | 167.1667 | 95 | 50 | 25 | 90.5 | 2800 | 194.03 | 70.47 | 35 | 109 | 949.9 | 127.2 | 185.9 | 198.5 | 9.5 | 195 | 285.5 | 310 | 2082.7 | 4.8047 | 2.2581
SWRI | SWRI HWO 92-9 | 167.1833 | 95.02 | 50 | 25 | 90.5 | 2800 | 193.98 | 70.57 | 35 | 109 | 949.4 | 127.2 | 185.9 | 198.4 | 9.6 | 200.4 | 285.6 | 310.1 | 2086.2 | 4.8047 | 2.2581
SWRI | SWRI HWO 92-9 | 167.2 | 95.01 | 50.1 | 25 | 90.5 | 2800 | 193.95 | 70.47 | 35.1 | 109 | 949.3 | 127.1 | 185.8 | 198.4 | 9.5 | 198.2 | 285.8 | 310.2 | 2081.1 | 4.8047 | 2.2581
SWRI | SWRI HWO 92-9 | 167.2167 | 95.01 | 50 | 25 | 90.5 | 2800 | 194.06 | 70.47 | 35 | 109 | 950.2 | 127.2 | 186 | 198.5 | 9.5 | 195.8 | 285.7 | 310.2 | 2096.9 | 4.8516 | 2.2581
SWRI | SWRI HWO 92-9 | 167.2333 | 95 | 50.1 | 25 | 90.5 | 2800 | 193.98 | 70.53 | 35 | 109 | 949.5 | 127.1 | 185.9 | 198.4 | 9.4 | 197.4 | 285.5 | 310 | 2088.7 | 4.8281 | 2.2581
SWRI | SWRI HWO 92-9 | 167.25 | 95.01 | 50.1 | 25 | 90.5 | 2800 | 194 | 70.53 | 35 | 109 | 949.7 | 127.1 | 185.9 | 198.5 | 9.5 | 197.8 | 285.6 | 310.1 | 2081.7 | 4.8281 | 2.2581
SWRI | SWRI HWO 92-9 | 167.2667 | 95.01 | 50.1 | 25 | 90.5 | 2800 | 194 | 70.5 | 35.1 | 108.9 | 949.1 | 127.2 | 185.9 | 198.4 | 9.4 | 194.1 | 285.5 | 310 | 2080.2 | 4.8047 | 2.2581
SWRI | SWRI HWO 92-9 | 167.2833 | 95 | 49.9 | 25 | 90.3 | 2800 | 193.95 | 70.52 | 35 | 108.8 | 949.5 | 127 | 185.7 | 198.3 | 9.5 | 197.5 | 285.8 | 310.3 | 2084.6 | 4.8281 | 2.2581
SWRI | SWRI HWO 92-9 | 167.3 | 95.01 | 49.9 | 25 | 90.4 | 2800 | 193.97 | 70.53 | 35.1 | 108.8 | 949.5 | 126.9 | 185.8 | 198.3 | 9.6 | 202 | 285.8 | 310.4 | 2067.3 | 4.8047 | 2.2581
SWRI | SWRI HWO 92-9 | 167.3167 | 95.01 | 49.9 | 25 | 90.6 | 2800 | 194.02 | 70.48 | 35.1 | 108.8 | 949.1 | 127 | 185.9 | 198.4 | 9.4 | 194.6 | 286.1 | 310.6 | 2063.5 | 4.8516 | 2.2581
SWRI | SWRI HWO 92-9 | 167.3333 | 95.01 | 49.9 | 25 | 90.6 | 2800 | 193.99 | 70.54 | 35.1 | 108.8 | 948.8 | 127.1 | 185.7 | 198.3 | 9.4 | 195.9 | 285.9 | 310.4 | 2073.8 | 4.8047 | 2.2483
SWRI | SWRI HWO 92-9 | 167.35 | 95.01 | 50 | 25 | 90.7 | 2800 | 193.98 | 70.47 | 35 | 108.9 | 949.6 | 127 | 185.9 | 198.4 | 9.4 | 192.6 | 285.7 | 310.2 | 2083.6 | 4.8047 | 2.2581
SWRI | SWRI HWO 92-9 | 167.3667 | 95 | 50 | 25 | 90.5 | 2800 | 194.04 | 70.46 | 35 | 108.9 | 949.8 | 127.1 | 185.9 | 198.4 | 9.3 | 192.8 | 285.5 | 310 | 2069.5 | 4.8047 | 2.2581
SWRI | SWRI HWO 92-9 | 167.3833 | 95 | 50 | 25 | 90.4 | 2800 | 194.01 | 70.51 | 35 | 108.9 | 949.5 | 127 | 185.8 | 198.4 | 9.5 | 197 | 285.8 | 310.3 | 2072.8 | 4.8047 | 2.2581
SWRI | SWRI HWO 92-9 | 167.4 | 95 | 50 | 25 | 90.4 | 2800 | 193.94 | 70.5 | 34.9 | 109 | 949.7 | 127 | 185.8 | 198.3 | 9.3 | 199.5 | 285.6 | 310 | 2078.2 | 4.8047 | 2.2581
SWRI | SWRI HWO 92-9 | 167.4167 | 95 | 50 | 25 | 90.4 | 2800 | 194.01 | 70.46 | 35 | 109 | 949.7 | 127 | 185.8 | 198.4 | 9.3 | 191.4 | 285.7 | 310.1 | 2072.2 | 4.8281 | 2.2581
SWRI | SWRI HWO 92-9 | 167.4333 | 95 | 50 | 25 | 90.5 | 2800 | 193.98 | 70.49 | 35 | 109 | 949.4 | 127.1 | 185.9 | 198.4 | 9.3 | 193.2 | 285.4 | 310 | 2060.6 | 4.8047 | 2.2581
SWRI | SWRI HWO 92-9 | 167.45 | 95 | 50 | 24.9 | 90.6 | 2800 | 193.96 | 70.52 | 34.9 | 109.1 | 949.7 | 127.3 | 185.9 | 198.4 | 9.3 | 197.7 | 285.4 | 309.9 | 2065.6 | 4.8516 | 2.2581
SWRI | SWRI HWO 92-9 | 167.4667 | 95 | 50 | 24.9 | 90.6 | 2800 | 194.04 | 70.48 | 35 | 109.1 | 949.9 | 127.2 | 186 | 198.5 | 9.4 | 195.7 | 285.6 | 310.1 | 2070.1 | 4.8047 | 2.2581
SWRI | SWRI HWO 92-9 | 167.4833 | 95.01 | 50 | 24.9 | 90.6 | 2800 | 194.04 | 70.49 | 34.9 | 109.1 | 950 | 127.3 | 185.9 | 198.5 | 9.2 | 195 | 285.3 | 309.9 | 2058 | 4.8047 | 2.2581
SWRI | SWRI HWO 92-9 | 167.5 | 95 | 50 | 24.9 | 90.5 | 2800 | 194.04 | 70.52 | 34.9 | 109.1 | 949.9 | 127.1 | 185.9 | 198.4 | 9.4 | 195.3 | 285.6 | 310.1 | 2059.3 | 4.8281 | 2.2581
SWRI | SWRI HWO 92-9 | 167.5167 | 94.99 | 50 | 24.9 | 90.4 | 2800 | 193.99 | 70.56 | 35 | 109.1 | 949.6 | 127.2 | 185.9 | 198.4 | 9.2 | 196.6 | 285.3 | 309.8 | 2058.8 | 4.8516 | 2.2581
SWRI | SWRI HWO 92-9 | 167.5333 | 95.01 | 50 | 24.9 | 90.4 | 2800 | 193.99 | 70.51 | 35 | 109 | 949.7 | 127 | 185.8 | 198.3 | 9.5 | 197.1 | 285.6 | 310.1 | 2051.6 | 4.8047 | 2.2581
SWRI | SWRI HWO 92-9 | 167.55 | 95.01 | 50 | 24.9 | 90.4 | 2800 | 193.99 | 70.5 | 34.9 | 109.1 | 949.4 | 127.1 | 185.8 | 198.3 | 9.4 | 194.8 | 285.6 | 310.1 | 2059.3 | 4.8047 | 2.2581
SWRI | SWRI HWO 92-9 | 167.5667 | 95.01 | 50 | 25 | 90.5 | 2800 | 194 | 70.52 | 35 | 109.1 | 949.6 | 127.1 | 185.9 | 198.4 | 9.4 | 197.8 | 285.5 | 310.1 | 2068.8 | 4.8047 | 2.2581
SWRI | SWRI HWO 92-9 | 167.5833 | 95 | 50 | 24.9 | 90.6 | 2800 | 194.02 | 70.46 | 34.9 | 109.1 | 949.6 | 127.2 | 185.9 | 198.4 | 9.7 | 197.8 | 285.6 | 310.1 | 2058.6 | 4.8047 | 2.2581
SWRI | SWRI HWO 92-9 | 167.6 | 95 | 49.9 | 24.9 | 90.4 | 2800 | 194.03 | 70.54 | 35 | 109.1 | 949.2 | 127.3 | 185.9 | 198.4 | 9.6 | 195.9 | 285.6 | 310.1 | 2059.9 | 4.8047 | 2.2581
SWRI | SWRI HWO 92-9 | 167.6167 | 95 | 49.8 | 25 | 90.5 | 2800 | 193.96 | 70.48 | 35 | 109 | 949.2 | 127.1 | 185.7 | 198.3 | 9.7 | 202.1 | 285.7 | 310.3 | 2059.8 | 4.8047 | 2.2581
SWRI | SWRI HWO 92-9 | 167.6333 | 95 | 49.8 | 24.9 | 90.5 | 2800 | 194.03 | 70.53 | 35 | 109 | 949.5 | 127.1 | 185.8 | 198.4 | 9.6 | 193.9 | 285.6 | 310.1 | 2068.3 | 4.875 | 2.2581
SWRI | SWRI HWO 92-9 | 167.65 | 95 | 49.8 | 25 | 90.6 | 2800 | 194.02 | 70.49 | 35 | 109 | 949.6 | 127.2 | 185.8 | 198.4 | 9.3 | 191.3 | 285.5 | 310 | 2051.8 | 4.8047 | 2.2581
SWRI | SWRI HWO 92-9 | 167.6667 | 95 | 50 | 24.9 | 90.8 | 2800 | 193.99 | 70.47 | 34.9 | 109.3 | 949.8 | 127.1 | 185.9 | 198.5 | 9.4 | 196.2 | 285.5 | 310 | 2048.8 | 4.875 | 2.2385
SWRI | SWRI HWO 92-9 | 167.6833 | 95 | 50.3 | 24.9 | 90.7 | 2800 | 193.94 | 70.51 | 34.9 | 109.3 | 949.4 | 127.4 | 185.8 | 198.3 | 9.3 | 196 | 285.1 | 309.6 | 2065.5 | 4.8047 | 2.2581
SWRI | SWRI HWO 92-9 | 167.7 | 95.01 | 50 | 25 | 90.1 | 2800 | 194.06 | 70.49 | 35 | 109 | 949.2 | 127.2 | 185.9 | 198.4 | 9.4 | 196.3 | 285.6 | 310 | 2057.6 | 4.875 | 2.2581
SWRI | SWRI HWO 92-9 | 167.7167 | 95 | 49.9 | 25 | 90.3 | 2800 | 194.06 | 70.47 | 35 | 108.8 | 949.5 | 126.9 | 186 | 198.5 | 9.3 | 196.2 | 285.6 | 310.1 | 2057.5 | 4.8047 | 2.2581
SWRI | SWRI HWO 92-9 | 167.7333 | 94.99 | 49.9 | 25 | 90.6 | 2800 | 193.95 | 70.49 | 35 | 108.7 | 949.3 | 126.9 | 185.8 | 198.4 | 9.4 | 200.2 | 285.7 | 310.2 | 2069.4 | 4.8516 | 2.2581
SWRI | SWRI HWO 92-9 | 167.75 | 95 | 49.9 | 24.9 | 90.6 | 2800 | 194 | 70.49 | 35 | 108.7 | 949.4 | 127 | 185.9 | 198.4 | 9.4 | 197.6 | 286 | 310.5 | 2025.3 | 4.8047 | 2.2581
SWRI | SWRI HWO 92-9 | 167.7667 | 95 | 49.8 | 24.9 | 90.6 | 2800 | 193.96 | 70.58 | 35.1 | 108.7 | 948.7 | 127.1 | 185.7 | 198.2 | 9.4 | 191.8 | 285.8 | 310.3 | 2045.5 | 4.8047 | 2.2581
SWRI | SWRI HWO 92-9 | 167.7833 | 95 | 49.8 | 24.8 | 90.5 | 2800 | 193.99 | 70.53 | 35 | 108.8 | 949.7 | 127 | 185.8 | 198.3 | 9.5 | 198.5 | 285.9 | 310.5 | 2040.3 | 4.8047 | 2.2581
SWRI | SWRI HWO 92-9 | 167.8 | 95 | 49.9 | 24.9 | 90.5 | 2800 | 194.02 | 70.47 | 35 | 108.9 | 949.3 | 127.1 | 185.7 | 198.3 | 9.4 | 194.8 | 285.7 | 310.3 | 2024.6 | 4.8047 | 2.2581
SWRI | SWRI HWO 92-9 | 167.8167 | 94.99 | 49.9 | 25 | 90.5 | 2800 | 194 | 70.47 | 35 | 108.9 | 949.8 | 127.2 | 185.8 | 198.4 | 9.5 | 200 | 285.8 | 310.3 | 2032.5 | 4.8047 | 2.2581
SWRI | SWRI HWO 92-9 | 167.8333 | 94.99 | 49.9 | 25 | 90.5 | 2800 | 194.01 | 70.53 | 35 | 109 | 949.2 | 127.2 | 185.8 | 198.3 | 9.4 | 193.8 | 285.4 | 309.9 | 2028 | 4.8047 | 2.2581
SWRI | SWRI HWO 92-9 | 167.85 | 95 | 50 | 25 | 90.5 | 2800 | 194.02 | 70.46 | 35 | 109 | 949.5 | 127.1 | 185.8 | 198.3 | 9.5 | 196.9 | 285.7 | 310.2 | 2050.2 | 4.8047 | 2.2581
SWRI | SWRI HWO 92-9 | 167.8667 | 95.01 | 50 | 24.9 | 90.5 | 2800 | 194.06 | 70.47 | 35 | 109 | 949.8 | 127.1 | 186.1 | 198.6 | 9.5 | 196.6 | 285.6 | 310.2 | 2038.2 | 4.8281 | 2.2581
SWRI | SWRI HWO 92-9 | 167.8833 | 95.01 | 50 | 24.9 | 90.5 | 2800 | 194.03 | 70.48 | 34.9 | 109.1 | 949.7 | 127.3 | 185.9 | 198.4 | 9.3 | 195.8 | 285.4 | 310 | 2031.2 | 4.8047 | 2.2581
SWRI | SWRI HWO 92-9 | 167.9 | 95.01 | 50 | 24.9 | 90.5 | 2800 | 193.94 | 70.57 | 35 | 109.1 | 949.4 | 127.2 | 185.8 | 198.3 | 9.4 | 197.5 | 285.8 | 310.2 | 2024.7 | 4.8047 | 2.2581
SWRI | SWRI HWO 92-9 | 167.9167 | 95.01 | 50 | 25 | 90.5 | 2800 | 194 | 70.57 | 35 | 109.3 | 949.5 | 127.3 | 185.8 | 198.3 | 9 | 189.7 | 285.1 | 309.6 | 2028 | 4.8047 | 2.2581
SWRI | SWRI HWO 92-9 | 167.9333 | 95.02 | 50 | 25 | 90.5 | 2800 | 194 | 70.55 | 35.1 | 109.2 | 950 | 127.2 | 185.8 | 198.4 | 9.1 | 192.5 | 285.2 | 309.7 | 2046.9 | 4.8047 | 2.2581
SWRI | SWRI HWO 92-9 | 167.95 | 95.02 | 50 | 25 | 90.6 | 2800 | 193.95 | 70.45 | 35.1 | 109.3 | 949.4 | 127.5 | 185.8 | 198.3 | 9.3 | 198.6 | 285.2 | 309.7 | 2037.5 | 4.8047 | 2.2581
SWRI | SWRI HWO 92-9 | 167.9667 | 95.01 | 50 | 25 | 90.5 | 2800 | 194.07 | 70.45 | 35.1 | 109.3 | 950.1 | 127.4 | 186 | 198.5 | 9.3 | 193.2 | 285.2 | 309.7 | 2052.6 | 4.8047 | 2.2581
SWRI | SWRI HWO 92-9 | 167.9833 | 95 | 50 | 25.1 | 90.5 | 2800 | 194 | 70.5 | 35.1 | 109.2 | 949.9 | 127.3 | 185.8 | 198.3 | 9.4 | 191.1 | 285.6 | 310.1 | 2056.2 | 4.8047 | 2.2581
SWRI | SWRI HWO 92-9 | 168 | 95 | 50.1 | 25.1 | 90.5 | 2800 | 193.94 | 70.62 | 35.1 | 109.1 | 949.2 | 127.3 | 185.8 | 198.3 | 9.3 | 196.2 | 285.2 | 309.8 | 2054.5 | 4.8281 | 2.2581
SWRI | SWRI HWO 92-9 | 168.0167 | 95 | 50.1 | 25.1 | 90.5 | 2800 | 194.02 | 70.5 | 35.1 | 109 | 949.9 | 127.1 | 185.8 | 198.4 | 9.3 | 196.3 | 285.5 | 310 | 2048 | 4.8047 | 2.2581
SWRI | SWRI HWO 92-9 | 168.0333 | 95.01 | 50 | 25 | 90.4 | 2800 | 193.97 | 70.48 | 35 | 109 | 950.2 | 127.1 | 185.8 | 198.3 | 9.5 | 193.3 | 285.9 | 310.4 | 2049.3 | 4.8047 | 2.2581
SWRI | SWRI HWO 92-9 | 168.05 | 95.01 | 49.9 | 25 | 90.4 | 2800 | 194.03 | 70.49 | 35.1 | 108.9 | 949.7 | 127.1 | 185.8 | 198.4 | 9.3 | 195.3 | 285.7 | 310.2 | 2049.3 | 4.8047 | 2.2532
SWRI | SWRI HWO 92-9 | 168.0667 | 95.01 | 49.9 | 25 | 90.5 | 2800 | 193.97 | 70.48 | 35 | 108.8 | 949.9 | 127.1 | 185.7 | 198.3 | 9.4 | 195 | 285.9 | 310.5 | 2030.8 | 4.8047 | 2.2581
SWRI | SWRI HWO 92-9 | 168.0833 | 95 | 49.9 | 25.1 | 90.6 | 2800 | 194.02 | 70.51 | 35.1 | 108.8 | 949.8 | 127.1 | 185.9 | 198.5 | 9.3 | 198.4 | 285.8 | 310.4 | 2016.2 | 4.8047 | 2.2581
SWRI | SWRI HWO 92-9 | 168.1 | 95.01 | 49.8 | 25.1 | 90.6 | 2800 | 194 | 70.5 | 35 | 108.8 | 949.4 | 127 | 185.8 | 198.3 | 9.3 | 195.4 | 285.9 | 310.4 | 2012.8 | 4.8047 | 2.2581
SWRI | SWRI HWO 92-9 | 168.1167 | 95.02 | 49.8 | 25.1 | 90.6 | 2800 | 194 | 70.53 | 35 | 108.8 | 949.3 | 127 | 185.8 | 198.4 | 9.4 | 193.2 | 286 | 310.5 | 2013.3 | 4.8047 | 2.2532
SWRI | SWRI HWO 92-9 | 168.1333 | 94.99 | 49.9 | 25 | 90.6 | 2800 | 194.02 | 70.49 | 35 | 108.9 | 949.8 | 127 | 186 | 198.5 | 9.3 | 196.1 | 285.9 | 310.3 | 2015 | 4.8047 | 2.2581
SWRI | SWRI HWO 92-9 | 168.15 | 95 | 49.9 | 25 | 90.5 | 2800 | 193.96 | 70.48 | 34.9 | 108.9 | 949.6 | 127.1 | 185.8 | 198.3 | 9.5 | 198.2 | 285.9 | 310.5 | 2021.9 | 4.8516 | 2.2581
SWRI | SWRI HWO 92-9 | 168.1667 | 94.99 | 49.9 | 25 | 90.5 | 2800 | 193.97 | 70.51 | 34.9 | 108.9 | 949.7 | 127.1 | 185.8 | 198.3 | 9.4 | 196.3 | 286 | 310.6 | 2008.4 | 4.8047 | 2.2581
SWRI | SWRI HWO 92-9 | 168.1833 | 95.01 | 49.9 | 25.1 | 90.4 | 2800 | 193.97 | 70.46 | 34.9 | 109 | 949.9 | 127 | 185.8 | 198.4 | 9.4 | 199 | 285.6 | 310.1 | 2018.8 | 4.8516 | 2.2581
SWRI | SWRI HWO 92-9 | 168.2 | 95 | 49.9 | 25 | 90.4 | 2800 | 194.03 | 70.5 | 35 | 109 | 949 | 127.1 | 185.8 | 198.4 | 9.4 | 197.9 | 285.8 | 310.4 | 2030.3 | 4.8047 | 2.2581
SWRI | SWRI HWO 92-9 | 168.2167 | 95 | 50 | 25 | 90.5 | 2800 | 194.02 | 70.46 | 34.9 | 109 | 949.4 | 127.1 | 185.9 | 198.4 | 9.4 | 195.4 | 285.6 | 310.2 | 2035.1 | 4.8516 | 2.2581
SWRI | SWRI HWO 92-9 | 168.2333 | 94.99 | 50 | 25 | 90.5 | 2800 | 193.98 | 70.49 | 34.9 | 109 | 949.7 | 127.1 | 185.8 | 198.4 | 9.3 | 195.3 | 285.5 | 310.1 | 2042.7 | 4.8047 | 2.2581
SWRI | SWRI HWO 92-9 | 168.25 | 95.01 | 50 | 25 | 90.6 | 2800 | 194.04 | 70.48 | 35 | 109 | 949.7 | 127.2 | 185.9 | 198.4 | 9.3 | 194.3 | 285.5 | 310 | 2013.7 | 4.8516 | 2.2581
SWRI | SWRI HWO 92-9 | 168.2667 | 95 | 50 | 25.1 | 90.6 | 2800 | 194 | 70.54 | 35 | 109 | 949.1 | 127.2 | 185.9 | 198.4 | 9.3 | 198.5 | 285.6 | 310.2 | 2022.7 | 4.8047 | 2.2581
SWRI | SWRI HWO 92-9 | 168.2833 | 95 | 50 | 25.1 | 90.6 | 2800 | 194.03 | 70.46 | 35 | 108.9 | 949.7 | 127.1 | 185.8 | 198.4 | 9.3 | 193.4 | 285.7 | 310.2 | 2018.4 | 4.8281 | 2.2581
SWRI | SWRI HWO 92-9 | 168.3 | 95 | 50 | 25.1 | 90.5 | 2800 | 193.99 | 70.53 | 35 | 109 | 949.2 | 127.2 | 185.8 | 198.3 | 9.2 | 198.9 | 285.4 | 310 | 2025.9 | 4.8047 | 2.2581
SWRI | SWRI HWO 92-9 | 168.3167 | 95 | 50.1 | 25.1 | 90.5 | 2800 | 193.99 | 70.46 | 35.1 | 109 | 949.4 | 127.1 | 185.8 | 198.4 | 9.3 | 196.5 | 285.5 | 310 | 2023.2 | 4.8047 | 2.2581
SWRI | SWRI HWO 92-9 | 168.3333 | 95.01 | 50 | 25.1 | 90.5 | 2800 | 194.04 | 70.47 | 35.1 | 109.1 | 950.1 | 127.2 | 185.9 | 198.5 | 9.3 | 196.8 | 285.7 | 310.2 | 2014.3 | 4.8047 | 2.2581
SWRI | SWRI HWO 92-9 | 168.35 | 95.01 | 50.1 | 25.1 | 90.5 | 2800 | 193.96 | 70.49 | 35.1 | 109.1 | 949.5 | 127.2 | 185.8 | 198.3 | 9.4 | 196.1 | 285.7 | 310.2 | 2041.4 | 4.8047 | 2.2581
SWRI | SWRI HWO 92-9 | 168.3667 | 95 | 50 | 25.1 | 90.3 | 2800 | 193.96 | 70.52 | 35.1 | 109 | 949.3 | 127.2 | 185.7 | 198.2 | 9.3 | 195.7 | 285.8 | 310.3 | 2008.6 | 4.8047 | 2.2581
SWRI | SWRI HWO 92-9 | 168.3833 | 95 | 49.9 | 25.2 | 90.4 | 2800 | 194.04 | 70.48 | 35.1 | 109 | 949.1 | 127.1 | 185.8 | 198.4 | 9.2 | 190.5 | 285.7 | 310.2 | 2000.4 | 4.8516 | 2.2581
SWRI | SWRI HWO 92-9 | 168.4 | 95.01 | 49.9 | 25.2 | 90.6 | 2800 | 194.02 | 70.54 | 35.1 | 108.9 | 949.6 | 127.3 | 185.9 | 198.4 | 9.3 | 194.5 | 285.5 | 310 | 2005.9 | 4.8047 | 2.2581
SWRI | SWRI HWO 92-9 | 168.4167 | 95 | 49.8 | 25.1 | 90.6 | 2800 | 194 | 70.52 | 35 | 108.9 | 949.5 | 127 | 185.8 | 198.4 | 9.2 | 193.6 | 285.6 | 310.2 | 2008.9 | 4.8516 | 2.2581
SWRI | SWRI HWO 92-9 | 168.4333 | 95.01 | 49.8 | 25.1 | 90.6 | 2800 | 194.03 | 70.47 | 35 | 109.1 | 949.8 | 127.2 | 185.9 | 198.5 | 9.5 | 195.2 | 285.8 | 310.4 | 2012 | 4.8047 | 2.2581
SWRI | SWRI HWO 92-9 | 168.45 | 95.01 | 50.4 | 25.1 | 90.8 | 2800 | 193.96 | 70.46 | 35 | 109.5 | 949.8 | 127.3 | 185.8 | 198.3 | 9.3 | 196.7 | 285 | 309.5 | 2020.4 | 4.8047 | 2.263
SWRI | SWRI HWO 92-9 | 168.4667 | 95 | 50.2 | 25.1 | 90.1 | 2800 | 193.95 | 70.5 | 35 | 109.2 | 949 | 127.3 | 185.7 | 198.2 | 9.2 | 196.4 | 285.1 | 309.7 | 2023.6 | 4.8047 | 2.2581
SWRI | SWRI HWO 92-9 | 168.4833 | 95 | 49.9 | 25.1 | 90.3 | 2800 | 194.04 | 70.51 | 34.9 | 109 | 949.9 | 127.3 | 185.9 | 198.4 | 9.3 | 196.8 | 285.3 | 309.9 | 2024 | 4.8047 | 2.2581
SWRI | SWRI HWO 92-9 | 168.5 | 94.98 | 50 | 25.1 | 90.5 | 2800 | 193.97 | 70.51 | 35 | 109 | 949.4 | 127.2 | 185.8 | 198.4 | 9.2 | 194.7 | 285.4 | 309.9 | 2009.6 | 4.8047 | 2.2581
SWRI | SWRI HWO 92-9 | 168.5167 | 94.99 | 50 | 25.2 | 90.6 | 2800 | 194 | 70.49 | 35.1 | 109 | 949.7 | 127.2 | 185.9 | 198.5 | 9.2 | 191 | 285.4 | 310 | 2024.9 | 4.8047 | 2.2581
SWRI | SWRI HWO 92-9 | 168.5333 | 94.99 | 50 | 25.1 | 90.6 | 2800 | 193.92 | 70.57 | 35.1 | 109 | 949.3 | 127.3 | 185.7 | 198.3 | 9.2 | 191.8 | 285.3 | 309.9 | 2007.1 | 4.8281 | 2.2581
SWRI | SWRI HWO 92-9 | 168.55 | 95 | 50 | 25.2 | 90.5 | 2800 | 194.01 | 70.5 | 35 | 109.1 | 949.6 | 127.3 | 185.8 | 198.3 | 9.2 | 194.7 | 285.3 | 309.9 | 2013.1 | 4.8281 | 2.2532
SWRI | SWRI HWO 92-9 | 168.5667 | 95.01 | 50 | 25.1 | 90.5 | 2800 | 193.95 | 70.45 | 35 | 109.1 | 949.1 | 127.3 | 185.7 | 198.2 | 9.1 | 191.3 | 285 | 309.6 | 2018.4 | 4.8047 | 2.2581
SWRI | SWRI HWO 92-9 | 168.5833 | 94.99 | 50 | 25.1 | 90.4 | 2800 | 194.06 | 70.48 | 35 | 109 | 949.1 | 127.2 | 185.8 | 198.3 | 9.1 | 195.2 | 285.5 | 310.1 | 2006.9 | 4.8047 | 2.2581
SWRI | SWRI HWO 92-9 | 168.6 | 95 | 50.1 | 25.1 | 90.5 | 2800 | 193.99 | 70.55 | 35 | 109.1 | 949.1 | 127.2 | 185.8 | 198.3 | 9.3 | 195 | 285.6 | 310.2 | 2004.7 | 4.8047 | 2.2581
SWRI | SWRI HWO 92-9 | 168.6167 | 95.01 | 50.1 | 25.1 | 90.5 | 2800 | 194.01 | 70.46 | 35 | 109 | 949.7 | 127.1 | 185.8 | 198.3 | 9.2 | 195.8 | 285.5 | 310.2 | 2018.9 | 4.8047 | 2.2581
SWRI | SWRI HWO 92-9 | 168.6333 | 95.01 | 50.1 | 25.1 | 90.5 | 2800 | 194.04 | 70.48 | 35 | 109 | 949.2 | 127.1 | 185.8 | 198.3 | 9.2 | 194.2 | 285.3 | 309.9 | 2018.9 | 4.8047 | 2.2581
SWRI | SWRI HWO 92-9 | 168.65 | 95.01 | 50.1 | 25.1 | 90.5 | 2800 | 193.99 | 70.52 | 35 | 108.9 | 949.6 | 127.1 | 185.7 | 198.3 | 9.2 | 192.8 | 285.5 | 310 | 2023.1 | 4.8047 | 2.2581
SWRI | SWRI HWO 92-9 | 168.6667 | 95.02 | 50.1 | 25 | 90.5 | 2800 | 193.99 | 70.44 | 35 | 108.9 | 949.1 | 127.2 | 185.8 | 198.3 | 9.2 | 193.4 | 285.7 | 310.2 | 1994.1 | 4.8047 | 2.2581
SWRI | SWRI HWO 92-9 | 168.6833 | 95.02 | 50.1 | 25.1 | 90.5 | 2800 | 194.01 | 70.54 | 35 | 109 | 949.5 | 127.1 | 185.8 | 198.3 | 9.1 | 193.3 | 285.4 | 310 | 2016 | 4.8047 | 2.2581
SWRI | SWRI HWO 92-9 | 168.7 | 95 | 50.1 | 25 | 90.5 | 2800 | 193.98 | 70.47 | 35 | 109 | 949.9 | 127.1 | 185.7 | 198.3 | 9.2 | 194.6 | 285.5 | 310.1 | 2005.2 | 4.8047 | 2.2581
SWRI | SWRI HWO 92-9 | 168.7167 | 95 | 50.1 | 25 | 90.5 | 2800 | 194.03 | 70.48 | 35 | 108.9 | 949.7 | 127.2 | 185.8 | 198.3 | 9.3 | 198.9 | 285.7 | 310.3 | 2006.1 | 4.8047 | 2.2581
SWRI | SWRI HWO 92-9 | 168.7333 | 95 | 50.1 | 25 | 90.5 | 2800 | 193.95 | 70.52 | 35 | 108.9 | 950.1 | 127.3 | 185.7 | 198.3 | 9.1 | 194.1 | 285.5 | 310 | 2007.1 | 4.8047 | 2.2581
SWRI | SWRI HWO 92-9 | 168.75 | 94.99 | 50 | 25 | 90.5 | 2800 | 193.98 | 70.5 | 34.9 | 108.9 | 949.8 | 127.1 | 185.7 | 198.3 | 9.2 | 192.5 | 285.6 | 310.1 | 2006.7 | 4.8516 | 2.2581
SWRI | SWRI HWO 92-9 | 168.7667 | 95 | 50.1 | 25 | 90.5 | 2800 | 194.02 | 70.64 | 35 | 109 | 949.8 | 127.3 | 185.8 | 198.4 | 9.2 | 195.5 | 285.5 | 310.1 | 2005.1 | 4.8047 | 2.2581
SWRI | SWRI HWO 92-9 | 168.7833 | 95 | 50.1 | 25.1 | 90.5 | 2800 | 193.95 | 70.53 | 35 | 109 | 949.9 | 127.2 | 185.7 | 198.3 | 9.2 | 193.4 | 285.4 | 310 | 1996.1 | 4.8047 | 2.2581
SWRI | SWRI HWO 92-9 | 168.8 | 95 | 50.1 | 25 | 90.5 | 2800 | 194 | 70.45 | 35 | 109 | 949.1 | 127.1 | 185.7 | 198.2 | 9.3 | 197.5 | 285.6 | 310.2 | 1994.9 | 4.8516 | 2.2581
SWRI | SWRI HWO 92-9 | 168.8167 | 95 | 50 | 25 | 90.4 | 2800 | 194.02 | 70.45 | 35 | 108.9 | 949.7 | 127 | 185.8 | 198.4 | 9.4 | 195.9 | 286 | 310.5 | 2011.6 | 4.8516 | 2.2581
SWRI | SWRI HWO 92-9 | 168.8333 | 95 | 49.9 | 25 | 90.3 | 2800 | 194.06 | 70.61 | 35 | 108.8 | 949.7 | 127 | 185.8 | 198.3 | 9.2 | 194.6 | 285.8 | 310.3 | 1983.5 | 4.8516 | 2.2581
SWRI | SWRI HWO 92-9 | 168.85 | 95.01 | 49.9 | 25 | 90.5 | 2800 | 193.95 | 70.53 | 35 | 108.9 | 949.8 | 127.1 | 185.8 | 198.3 | 9.4 | 197.8 | 285.7 | 310.3 | 1998.1 | 4.8047 | 2.2581
SWRI | SWRI HWO 92-9 | 168.8667 | 95 | 49.9 | 25 | 90.6 | 2800 | 193.92 | 70.46 | 35 | 108.9 | 949.5 | 127.1 | 185.7 | 198.2 | 9.3 | 195.8 | 286.1 | 310.6 | 1999.2 | 4.8047 | 2.2581
SWRI | SWRI HWO 92-9 | 168.8833 | 95.01 | 49.9 | 25 | 90.6 | 2800 | 194 | 70.48 | 34.9 | 108.9 | 949.7 | 127.2 | 185.8 | 198.3 | 9.3 | 195 | 285.8 | 310.4 | 1995.7 | 4.8047 | 2.2581
SWRI | SWRI HWO 92-9 | 168.9 | 95.02 | 50 | 25.1 | 90.7 | 2800 | 193.97 | 70.6 | 35 | 109 | 949.4 | 127.2 | 185.7 | 198.3 | 9.1 | 192.3 | 285.7 | 310.4 | 1995.4 | 4.8047 | 2.2581
SWRI | SWRI HWO 92-9 | 168.9167 | 95.01 | 50 | 25.1 | 90.5 | 2800 | 194.01 | 70.52 | 35 | 109 | 948.8 | 127.3 | 185.8 | 198.3 | 9.1 | 194.5 | 285.5 | 310 | 1999.3 | 4.8047 | 2.2581
SWRI | SWRI HWO 92-9 | 168.9333 | 95 | 50.1 | 25.2 | 90.4 | 2800 | 193.99 | 70.46 | 35 | 109.1 | 949.5 | 127.3 | 185.7 | 198.2 | 9.3 | 195.8 | 285.7 | 310.2 | 2004.8 | 4.8047 | 2.2581
SWRI | SWRI HWO 92-9 | 168.95 | 95.01 | 50.1 | 25.2 | 90.4 | 2800 | 194.06 | 70.52 | 35 | 109.1 | 949.7 | 127.3 | 185.8 | 198.3 | 9.1 | 195.8 | 285.5 | 310.1 | 2007.4 | 4.8047 | 2.2581
SWRI | SWRI HWO 92-9 | 168.9667 | 95 | 50.1 | 25.1 | 90.5 | 2800 | 193.98 | 70.55 | 35 | 109.1 | 949.2 | 127.2 | 185.7 | 198.2 | 9.3 | 195 | 285.5 | 310.1 | 1986.9 | 4.8047 | 2.2581
SWRI | SWRI HWO 92-9 | 168.9833 | 95 | 50.1 | 25.1 | 90.6 | 2800 | 193.99 | 70.45 | 35 | 109.1 | 949.5 | 127.3 | 185.7 | 198.2 | 9.1 | 197.3 | 285.6 | 310.2 | 1994.9 | 4.8047 | 2.2581
SWRI | SWRI HWO 92-9 | 169 | 95 | 50.1 | 25.1 | 90.6 | 2800 | 193.99 | 70.52 | 35 | 109.2 | 949.3 | 127.3 | 185.6 | 198.2 | 9.1 | 192.9 | 285.4 | 310 | 1984 | 4.8047 | 2.2581
SWRI | SWRI HWO 92-9 | 169.0167 | 95 | 50.1 | 25.1 | 90.6 | 2800 | 193.97 | 70.48 | 35 | 109.2 | 949.5 | 127.4 | 185.7 | 198.2 | 9.1 | 192.2 | 285.6 | 310.2 | 1987.6 | 4.8047 | 2.2581
SWRI | SWRI HWO 92-9 | 169.0333 | 95.01 | 50.2 | 25.2 | 90.6 | 2800 | 194.01 | 70.58 | 35.1 | 109.1 | 949.1 | 127.4 | 185.7 | 198.3 | 9.1 | 194.3 | 285.5 | 310.1 | 1988.6 | 4.8281 | 2.2581
SWRI | SWRI HWO 92-9 | 169.05 | 95.02 | 50.2 | 25.2 | 90.5 | 2800 | 193.98 | 70.51 | 35.1 | 109.1 | 949.4 | 127.4 | 185.6 | 198.1 | 9.2 | 194.1 | 285.7 | 310.3 | 1989.5 | 4.8047 | 2.2581
SWRI | SWRI HWO 92-9 | 169.0667 | 95.01 | 50.2 | 25.3 | 90.4 | 2800 | 194.04 | 70.46 | 35.1 | 109.1 | 950.2 | 127.2 | 185.7 | 198.3 | 9.1 | 194.3 | 285.5 | 310.1 | 1981.9 | 4.8516 | 2.2581
SWRI | SWRI HWO 92-9 | 169.0833 | 95.02 | 50.2 | 25.2 | 90.4 | 2800 | 194.03 | 70.48 | 35.1 | 109 | 949.4 | 127.2 | 185.7 | 198.2 | 9.2 | 195 | 285.6 | 310.2 | 1971.8 | 4.8047 | 2.2581
SWRI | SWRI HWO 92-9 | 169.1 | 95.01 | 50.2 | 25.2 | 90.5 | 2800 | 194.01 | 70.52 | 35.1 | 108.9 | 949.6 | 127.3 | 185.8 | 198.3 | 9.1 | 192.1 | 285.6 | 310.3 | 1974.4 | 4.8516 | 2.2581
SWRI | SWRI HWO 92-9 | 169.1167 | 95 | 50.2 | 25.1 | 90.5 | 2800 | 193.96 | 70.49 | 35.1 | 109 | 949.4 | 127 | 185.7 | 198.2 | 9.1 | 195.9 | 285.8 | 310.4 | 1975.4 | 4.8047 | 2.2581
SWRI | SWRI HWO 92-9 | 169.1333 | 95.01 | 50.2 | 25.3 | 90.5 | 2800 | 194.09 | 70.58 | 35.1 | 108.9 | 949.2 | 127.2 | 185.8 | 198.4 | 9.2 | 195.4 | 285.8 | 310.5 | 1988.6 | 4.8516 | 2.2581
SWRI | SWRI HWO 92-9 | 169.15 | 95.01 | 50.1 | 25.2 | 90.5 | 2800 | 193.97 | 70.5 | 35.1 | 108.8 | 949.4 | 127.2 | 185.6 | 198.1 | 9.2 | 195 | 286.2 | 310.8 | 1984.7 | 4.8047 | 2.2581
SWRI | SWRI HWO 92-9 | 169.1667 | 95 | 50.1 | 25.3 | 90.5 | 2800 | 193.99 | 70.48 | 35.1 | 108.9 | 949.2 | 127.2 | 185.7 | 198.3 | 9.3 | 197.5 | 286.1 | 310.7 | 1997 | 4.8281 | 2.2581
SWRI | SWRI HWO 92-9 | 169.1833 | 95 | 50 | 25.2 | 90.6 | 2800 | 194.01 | 70.57 | 35.1 | 108.9 | 949.5 | 127.2 | 185.7 | 198.2 | 9.1 | 195.3 | 285.8 | 310.5 | 2004 | 4.8047 | 2.2581
SWRI | SWRI HWO 92-9 | 169.2 | 94.99 | 50 | 25.2 | 90.5 | 2800 | 193.99 | 70.5 | 35.1 | 108.8 | 949 | 127.1 | 185.6 | 198.2 | 9.2 | 194.3 | 285.8 | 310.5 | 1992.1 | 4.8516 | 2.2581
SWRI | SWRI HWO 92-9 | 169.2167 | 95.01 | 50.4 | 25.2 | 90.8 | 2800 | 194 | 70.52 | 35 | 109.2 | 950.1 | 127.1 | 185.8 | 198.3 | 9 | 191.3 | 285.6 | 310.2 | 1990 | 4.8047 | 2.2581
SWRI | SWRI HWO 92-9 | 169.2333 | 95.02 | 50.5 | 25.3 | 90.4 | 2800 | 193.92 | 70.53 | 35.1 | 109.1 | 948.1 | 127.2 | 185.6 | 198.1 | 9.3 | 198.1 | 285.7 | 310.3 | 1956.9 | 4.8281 | 2.2581
SWRI | SWRI HWO 92-9 | 169.25 | 95.01 | 50.1 | 25.4 | 90.1 | 2800 | 194.1 | 70.51 | 35.1 | 108.9 | 948.6 | 127.2 | 185.8 | 198.3 | 9.1 | 194.2 | 285.6 | 310.3 | 1971.3 | 4.8047 | 2.2581
SWRI | SWRI HWO 92-9 | 169.2667 | 95.01 | 50.1 | 25.4 | 90.5 | 2800 | 194.01 | 70.49 | 35.1 | 108.9 | 948.9 | 127.1 | 185.7 | 198.2 | 9.3 | 195 | 286.1 | 310.7 | 1977.5 | 4.875 | 2.2581
SWRI | SWRI HWO 92-9 | 169.2833 | 95.01 | 50.1 | 25.2 | 90.6 | 2800 | 194.03 | 70.49 | 35.1 | 108.9 | 949.1 | 127.1 | 185.7 | 198.2 | 9.2 | 192.9 | 285.8 | 310.5 | 1967.6 | 4.8047 | 2.2581
SWRI | SWRI HWO 92-9 | 169.3 | 95 | 50.1 | 25.3 | 90.6 | 2800 | 194.01 | 70.5 | 35.1 | 108.9 | 949.1 | 127.2 | 185.7 | 198.2 | 9.1 | 194.5 | 286 | 310.6 | 1994.6 | 4.8281 | 2.2581
SWRI | SWRI HWO 92-9 | 169.3167 | 95 | 50.1 | 25.2 | 90.5 | 2800 | 193.96 | 70.48 | 35.1 | 109 | 949.3 | 127.3 | 185.6 | 198.1 | 9.2 | 198.5 | 285.9 | 310.5 | 1998.7 | 4.8047 | 2.2581
SWRI | SWRI HWO 92-9 | 169.3333 | 95 | 50.1 | 25.2 | 90.5 | 2800 | 194.02 | 70.51 | 35.1 | 109.1 | 949.3 | 127.2 | 185.7 | 198.2 | 9.3 | 196.6 | 285.7 | 310.4 | 2010.5 | 4.875 | 2.2581
SWRI | SWRI HWO 92-9 | 169.35 | 95 | 50.1 | 25.1 | 90.4 | 2800 | 194 | 70.48 | 35.1 | 109 | 949.2 | 127.2 | 185.6 | 198.2 | 9.1 | 197.5 | 285.6 | 310.3 | 1998.8 | 4.8047 | 2.2581
SWRI | SWRI HWO 92-9 | 169.3667 | 94.99 | 50.1 | 25 | 90.4 | 2800 | 194.01 | 70.5 | 35 | 109 | 949.1 | 127.1 | 185.6 | 198.2 | 9.2 | 195 | 285.7 | 310.4 | 2001.2 | 4.875 | 2.2581
SWRI | SWRI HWO 92-9 | 169.3833 | 94.99 | 50.1 | 25.2 | 90.4 | 2800 | 193.99 | 70.47 | 35.1 | 109 | 949.4 | 127.2 | 185.6 | 198.2 | 9.1 | 194 | 285.7 | 310.3 | 2007.3 | 4.8047 | 2.2581
SWRI | SWRI HWO 92-9 | 169.4 | 94.99 | 50.1 | 25.3 | 90.5 | 2800 | 194.05 | 70.46 | 35.1 | 109.1 | 949.5 | 127.3 | 185.7 | 198.2 | 9.2 | 200 | 285.6 | 310.3 | 1996.9 | 4.8281 | 2.2581
SWRI | SWRI HWO 92-9 | 169.4167 | 95 | 50.1 | 25.2 | 90.5 | 2800 | 193.95 | 70.62 | 35 | 109 | 949 | 127.2 | 185.5 | 198.1 | 9.1 | 194.1 | 285.8 | 310.4 | 2004.2 | 4.8047 | 2.2581
SWRI | SWRI HWO 92-9 | 169.4333 | 95 | 50.1 | 25.1 | 90.5 | 2800 | 194.01 | 70.43 | 35 | 109 | 949.7 | 127.2 | 185.6 | 198.2 | 9 | 194.2 | 285.6 | 310.2 | 1993.1 | 4.8516 | 2.2581
SWRI | SWRI HWO 92-9 | 169.45 | 95.01 | 50.1 | 25 | 90.5 | 2800 | 194 | 70.48 | 35 | 109 | 949.7 | 127.3 | 185.5 | 198.1 | 9.2 | 193.8 | 285.8 | 310.4 | 2002.2 | 4.8047 | 2.2581
SWRI | SWRI HWO 92-9 | 169.4667 | 94.99 | 50.1 | 25 | 90.5 | 2800 | 193.99 | 70.54 | 35 | 109 | 949.2 | 127.3 | 185.6 | 198.1 | 9.1 | 195.3 | 285.8 | 310.4 | 2011.1 | 4.8516 | 2.2581
SWRI | SWRI HWO 92-9 | 169.4833 | 95.01 | 50.1 | 25.1 | 90.6 | 2800 | 194.05 | 70.49 | 35 | 109.1 | 949.5 | 127.3 | 185.7 | 198.2 | 9.1 | 197.2 | 285.6 | 310.2 | 1992 | 4.8047 | 2.2581
SWRI | SWRI HWO 92-9 | 169.5 | 95 | 50.1 | 25 | 90.5 | 2800 | 194.06 | 70.46 | 35 | 109 | 949.9 | 127.2 | 185.7 | 198.2 | 9.1 | 192 | 285.6 | 310.3 | 2000.5 | 4.8047 | 2.2581
SWRI | SWRI HWO 92-9 | 169.5167 | 94.99 | 50.1 | 25.1 | 90.5 | 2800 | 193.97 | 70.55 | 35 | 108.9 | 949.6 | 127.2 | 185.5 | 198 | 9.1 | 193.9 | 285.7 | 310.3 | 1998.8 | 4.8047 | 2.2581
SWRI | SWRI HWO 92-9 | 169.5333 | 94.99 | 50.1 | 25.2 | 90.5 | 2800 | 193.97 | 70.47 | 35.1 | 109.1 | 949.3 | 127.2 | 185.5 | 198.1 | 9.1 | 194.5 | 285.6 | 310.3 | 1978.8 | 4.8281 | 2.2581
SWRI | SWRI HWO 92-9 | 169.55 | 95 | 50.1 | 25.3 | 90.5 | 2800 | 194.02 | 70.52 | 35.1 | 109 | 949.4 | 127.3 | 185.6 | 198.1 | 9 | 195.9 | 285.5 | 310.3 | 2000.1 | 4.8047 | 2.2581
SWRI | SWRI HWO 92-9 | 169.5667 | 95 | 50.1 | 25 | 90.5 | 2800 | 194.01 | 70.52 | 35 | 109.1 | 950.1 | 127.4 | 185.6 | 198.2 | 9.1 | 191.1 | 285.8 | 310.4 | 2004.6 | 4.8047 | 2.2581
SWRI | SWRI HWO 92-9 | 169.5833 | 95 | 50.1 | 25 | 90.4 | 2800 | 193.99 | 70.5 | 35.1 | 109 | 948.6 | 127.2 | 185.5 | 198.1 | 9.1 | 192.1 | 285.7 | 310.4 | 2004.3 | 4.8047 | 2.2581
SWRI | SWRI HWO 92-9 | 169.6 | 94.99 | 49.6 | 24.9 | 90.4 | 2800 | 194.1 | 70.46 | 35 | 108.9 | 949.8 | 127.2 | 185.7 | 198.2 | 9.2 | 194.9 | 286.1 | 310.7 | 1997.5 | 4.8516 | 2.2532
SWRI | SWRI HWO 92-9 | 169.6167 | 95 | 49.6 | 25 | 90.5 | 2800 | 194.03 | 70.56 | 35.1 | 108.9 | 949.6 | 127.2 | 185.5 | 198.1 | 9 | 193.1 | 285.8 | 310.5 | 1986 | 4.8047 | 2.263
SWRI | SWRI HWO 92-9 | 169.6333 | 95 | 49.6 | 25.1 | 90.6 | 2800 | 194.04 | 70.48 | 35.2 | 108.9 | 949.5 | 127.3 | 185.7 | 198.2 | 9 | 195.1 | 286.2 | 310.9 | 1983.2 | 4.8516 | 2.2581
SWRI | SWRI HWO 92-9 | 169.65 | 95 | 49.6 | 25.3 | 90.6 | 2800 | 194.01 | 70.47 | 35.1 | 108.9 | 949.4 | 127.2 | 185.5 | 198.1 | 9.1 | 196.1 | 286.1 | 310.8 | 2005 | 4.8047 | 2.2581
SWRI | SWRI HWO 92-9 | 169.6667 | 95 | 49.9 | 25.1 | 90.8 | 2800 | 193.99 | 70.49 | 35 | 109.3 | 950.3 | 127.4 | 185.7 | 198.2 | 9.2 | 194.6 | 286 | 310.6 | 2004.9 | 4.875 | 2.2532
SWRI | SWRI HWO 92-9 | 169.6833 | 95.01 | 50 | 25 | 90.5 | 2800 | 193.97 | 70.5 | 35 | 109.2 | 949.3 | 127.3 | 185.5 | 198.1 | 9 | 193.4 | 285.7 | 310.4 | 2001.8 | 4.8047 | 2.2581
SWRI | SWRI HWO 92-9 | 169.7 | 95 | 49.5 | 24.8 | 90.1 | 2800 | 194.03 | 70.51 | 34.8 | 109 | 950 | 127.3 | 185.6 | 198.1 | 9.2 | 194.3 | 286.1 | 310.7 | 1984.8 | 4.8047 | 2.2581
SWRI | SWRI HWO 92-9 | 169.7167 | 95.01 | 49.5 | 24.8 | 90.5 | 2800 | 194.04 | 70.48 | 34.9 | 108.9 | 950.1 | 127.1 | 185.6 | 198.2 | 9 | 193.9 | 286.2 | 310.9 | 1986.8 | 4.8047 | 2.2581
SWRI | SWRI HWO 92-9 | 169.7333 | 95 | 49.6 | 24.9 | 90.7 | 2800 | 193.99 | 70.52 | 35 | 108.9 | 949.7 | 127.2 | 185.6 | 198.2 | 9.2 | 196.1 | 286.3 | 311.1 | 1984.6 | 4.8047 | 2.2581
SWRI | SWRI HWO 92-9 | 169.75 | 95 | 49.6 | 25.1 | 90.6 | 2800 | 194.01 | 70.53 | 35.1 | 109 | 949.2 | 127.1 | 185.6 | 198.2 | 8.9 | 196.3 | 286 | 310.7 | 1999.7 | 4.8047 | 2.2532
SWRI | SWRI HWO 92-9 | 169.7667 | 95 | 49.6 | 25.2 | 90.4 | 2800 | 194.01 | 70.49 | 35 | 109 | 949.9 | 127.1 | 185.7 | 198.2 | 8.9 | 192.4 | 285.9 | 310.6 | 1993.5 | 4.8281 | 2.2581
SWRI | SWRI HWO 92-9 | 169.7833 | 95 | 49.7 | 25.1 | 90.5 | 2800 | 194.01 | 70.49 | 35 | 109 | 949.6 | 127.2 | 185.6 | 198.2 | 9.1 | 195.2 | 286 | 310.7 | 1991.4 | 4.8047 | 2.2581
SWRI | SWRI HWO 92-9 | 169.8 | 95 | 49.8 | 25.1 | 90.5 | 2800 | 193.97 | 70.53 | 35 | 109 | 949.9 | 127.3 | 185.6 | 198.2 | 9 | 196.1 | 286.1 | 310.7 | 1987.7 | 4.8047 | 2.2581
SWRI | SWRI HWO 92-9 | 169.8167 | 94.99 | 49.8 | 25.1 | 90.6 | 2800 | 193.98 | 70.48 | 35 | 109 | 949.5 | 127.2 | 185.6 | 198.1 | 9.2 | 194.8 | 286.2 | 310.9 | 1965.6 | 4.8047 | 2.2581
SWRI | SWRI HWO 92-9 | 169.8333 | 95.01 | 49.8 | 25.1 | 90.5 | 2800 | 194.02 | 70.48 | 35 | 109.1 | 949.9 | 127.2 | 185.6 | 198.2 | 8.9 | 191 | 286 | 310.7 | 1972.5 | 4.8281 | 2.2581
SWRI | SWRI HWO 92-9 | 169.85 | 94.99 | 49.8 | 25.1 | 90.5 | 2800 | 193.95 | 70.56 | 35 | 109.1 | 949 | 127.3 | 185.5 | 198.1 | 9.1 | 196.1 | 286.2 | 310.9 | 1964.1 | 4.8047 | 2.263
SWRI | SWRI HWO 92-9 | 169.8667 | 95 | 49.9 | 25.3 | 90.5 | 2800 | 193.98 | 70.51 | 35.1 | 109.1 | 949.6 | 127.4 | 185.6 | 198.2 | 8.9 | 193 | 285.9 | 310.6 | 1958.2 | 4.8047 | 2.2581
SWRI | SWRI HWO 92-9 | 169.8833 | 94.99 | 49.9 | 25.3 | 90.5 | 2800 | 194.02 | 70.47 | 35.2 | 109.1 | 949.7 | 127.3 | 185.6 | 198.2 | 9 | 191.6 | 286 | 310.7 | 1956.6 | 4.8047 | 2.2581
SWRI | SWRI HWO 92-9 | 169.9 | 95 | 49.9 | 25.2 | 90.5 | 2800 | 194 | 70.6 | 35.1 | 109.1 | 949.7 | 127.3 | 185.6 | 198.2 | 9.1 | 192.1 | 286.1 | 310.8 | 1981.7 | 4.8281 | 2.2581
SWRI | SWRI HWO 92-9 | 169.9167 | 94.99 | 49.9 | 25.2 | 90.4 | 2800 | 194 | 70.49 | 35.1 | 109.1 | 949.9 | 127.3 | 185.6 | 198.2 | 9.1 | 195.9 | 286.1 | 310.8 | 1972.5 | 4.8047 | 2.2581
SWRI | SWRI HWO 92-9 | 169.9333 | 94.99 | 49.9 | 25.3 | 90.4 | 2800 | 193.97 | 70.49 | 35.2 | 109.1 | 949.4 | 127.3 | 185.6 | 198.1 | 9 | 196.7 | 285.8 | 310.6 | 1966 | 4.8047 | 2.2581
SWRI | SWRI HWO 92-9 | 169.95 | 94.99 | 49.9 | 25.2 | 90.5 | 2800 | 193.9 | 70.63 | 35.2 | 109.1 | 948.8 | 127.3 | 185.4 | 198 | 8.8 | 193.2 | 285.7 | 310.4 | 1967.9 | 4.8047 | 2.263
SWRI | SWRI HWO 92-9 | 169.9667 | 94.98 | 49.9 | 25.2 | 90.5 | 2800 | 194.01 | 70.43 | 35.1 | 109.1 | 949.6 | 127.3 | 185.6 | 198.1 | 9.1 | 195.3 | 286.2 | 310.9 | 1989 | 4.8281 | 2.2581
SWRI | SWRI HWO 92-9 | 169.9833 | 94.99 | 49.9 | 25.1 | 90.5 | 2800 | 194.05 | 70.44 | 35.1 | 109 | 949.8 | 127.3 | 185.5 | 198.1 | 8.9 | 190.6 | 286 | 310.8 | 1964.5 | 4.8047 | 2.2581
SWRI | SWRI HWO 92-9 | 170 | 95 | 49.9 | 25.1 | 90.6 | 2800 | 194.01 | 70.54 | 35.1 | 109 | 949.5 | 127.4 | 185.5 | 198 | 8.9 | 193.1 | 286.3 | 311 | 1994.2 | 4.8047 | 2.2581
SWRI | SWRI HWO 92-9 | 170.0167 | 94.99 | 49.9 | 25.1 | 90.6 | 2800 | 194.03 | 70.45 | 35.1 | 109 | 950.3 | 127.2 | 185.6 | 198.1 | 9.1 | 195 | 286.2 | 311 | 1982.5 | 4.8047 | 2.2581
SWRI | SWRI HWO 92-9 | 170.0333 | 94.99 | 49.8 | 25.1 | 90.4 | 2800 | 194.03 | 70.5 | 35.1 | 108.8 | 950 | 127.1 | 185.6 | 198.2 | 9.1 | 192.1 | 286.5 | 311.2 | 1963.6 | 4.8281 | 2.2532
SWRI | SWRI HWO 92-9 | 170.05 | 94.99 | 49.7 | 24.9 | 90.3 | 2800 | 193.98 | 70.55 | 35 | 108.7 | 950.4 | 126.9 | 185.5 | 198.1 | 9.2 | 193.7 | 286.7 | 311.5 | 1960.3 | 4.8516 | 2.2581
SWRI | SWRI HWO 92-9 | 170.0667 | 94.99 | 49.6 | 24.9 | 90.5 | 2800 | 193.95 | 70.53 | 35 | 108.6 | 948.9 | 127 | 185.4 | 198 | 9 | 192.5 | 286.5 | 311.3 | 1973.8 | 4.8047 | 2.2581
SWRI | SWRI HWO 92-9 | 170.0833 | 95 | 49.7 | 25.1 | 90.7 | 2800 | 193.96 | 70.41 | 35.1 | 108.9 | 949 | 127.1 | 185.5 | 198 | 8.9 | 192 | 286.2 | 311 | 1962.3 | 4.8047 | 2.2581
SWRI | SWRI HWO 92-9 | 170.1 | 95 | 49.7 | 25.2 | 90.6 | 2800 | 194.12 | 70.48 | 35 | 109.3 | 950.3 | 127.2 | 185.8 | 198.3 | 9 | 194.6 | 286.1 | 310.8 | 1960.4 | 4.8047 | 2.2581
SWRI | SWRI HWO 92-9 | 170.1167 | 95.02 | 50.3 | 25.1 | 90.8 | 2800 | 193.91 | 70.58 | 35 | 109.6 | 949.4 | 127.5 | 185.4 | 198 | 9 | 192.4 | 285.7 | 310.4 | 1960.1 | 4.8047 | 2.2581
SWRI | SWRI HWO 92-9 | 170.1333 | 95.02 | 49.9 | 25.1 | 90 | 2800 | 194.05 | 70.45 | 35 | 109.2 | 949.1 | 127.5 | 185.5 | 198.1 | 9 | 197.2 | 285.9 | 310.6 | 1962.5 | 4.8047 | 2.2581
SWRI | SWRI HWO 92-9 | 170.15 | 95.02 | 49.7 | 25.2 | 90.3 | 2800 | 194 | 70.51 | 35 | 109.1 | 949.1 | 127.1 | 185.5 | 198 | 9.2 | 194.7 | 286.3 | 311.1 | 1968.6 | 4.8047 | 2.2581
SWRI | SWRI HWO 92-9 | 170.1667 | 95.02 | 49.8 | 25.3 | 90.6 | 2800 | 194.02 | 70.48 | 35.2 | 109.1 | 948.7 | 127.4 | 185.5 | 198.1 | 9.1 | 193.9 | 286.2 | 310.9 | 1967.3 | 4.8047 | 2.2581
SWRI | SWRI HWO 92-9 | 170.1833 | 95.02 | 49.8 | 25.2 | 90.7 | 2800 | 194 | 70.54 | 35.1 | 109 | 949 | 127.3 | 185.4 | 198 | 9.2 | 198.1 | 286.4 | 311.2 | 1965.5 | 4.8047 | 2.2581
SWRI | SWRI HWO 92-9 | 170.2 | 95.03 | 49.8 | 25.1 | 90.5 | 2800 | 193.96 | 70.56 | 35.1 | 108.9 | 948.9 | 127.2 | 185.4 | 197.9 | 9.2 | 196.9 | 286.3 | 311 | 1960.8 | 4.8047 | 2.2581
SWRI | SWRI HWO 92-9 | 170.2167 | 95.03 | 49.9 | 25.2 | 90.5 | 2800 | 194.02 | 70.47 | 35.1 | 108.9 | 949.3 | 127.3 | 185.5 | 198 | 9 | 197 | 286.4 | 311.1 | 1959.2 | 4.8047 | 2.2581
SWRI | SWRI HWO 92-9 | 170.2333 | 95.02 | 49.9 | 25.2 | 90.5 | 2800 | 194.03 | 70.45 | 35.1 | 109.1 | 949.5 | 127.3 | 185.6 | 198.2 | 9.1 | 199.3 | 286.2 | 310.9 | 1972.7 | 4.8047 | 2.2581
SWRI | SWRI HWO 92-9 | 170.25 | 95.01 | 49.9 | 25.3 | 90.5 | 2800 | 194 | 70.51 | 35.2 | 109.1 | 949.3 | 127.4 | 185.6 | 198.1 | 9.3 | 193.4 | 286.5 | 311.2 | 1968.7 | 4.8281 | 2.2581
SWRI | SWRI HWO 92-9 | 170.2667 | 95.01 | 49.9 | 25.2 | 90.4 | 2800 | 194.05 | 70.49 | 35.1 | 109.1 | 949.7 | 127.4 | 185.6 | 198.1 | 9.1 | 198.4 | 286.1 | 310.9 | 1986.6 | 4.8047 | 2.2581
SWRI | SWRI HWO 92-9 | 170.2833 | 95.01 | 49.9 | 25.1 | 90.4 | 2800 | 193.97 | 70.53 | 35.1 | 109.1 | 949.8 | 127.3 | 185.5 | 198.1 | 9 | 193.2 | 286 | 310.8 | 1974 | 4.8281 | 2.2581
SWRI | SWRI HWO 92-9 | 170.3 | 95 | 49.9 | 25 | 90.4 | 2800 | 193.96 | 70.5 | 35 | 109 | 950.1 | 127.3 | 185.4 | 198 | 9.1 | 193.4 | 286.4 | 311.2 | 1989.6 | 4.8516 | 2.2581
SWRI | SWRI HWO 92-9 | 170.3167 | 94.99 | 49.9 | 25 | 90.5 | 2800 | 193.99 | 70.56 | 35 | 108.9 | 950.2 | 127.3 | 185.5 | 198 | 9 | 193.7 | 286.3 | 311.1 | 1975.1 | 4.8281 | 2.2581
SWRI | SWRI HWO 92-9 | 170.3333 | 95 | 49.8 | 25 | 90.5 | 2800 | 193.96 | 70.59 | 35 | 108.9 | 948.8 | 127.3 | 185.3 | 197.9 | 8.9 | 194.1 | 286.1 | 310.9 | 1987.5 | 4.8047 | 2.2581
SWRI | SWRI HWO 92-9 | 170.35 | 94.98 | 49.9 | 25.1 | 90.6 | 2800 | 193.99 | 70.44 | 35.1 | 108.9 | 949.3 | 127.3 | 185.5 | 198 | 9 | 191.3 | 286.3 | 311 | 1978.2 | 4.8516 | 2.2581
SWRI | SWRI HWO 92-9 | 170.3667 | 95.01 | 49.9 | 25.1 | 90.6 | 2800 | 194.01 | 70.46 | 35.1 | 109 | 949.4 | 127.2 | 185.4 | 198 | 9.2 | 198.9 | 286.5 | 311.3 | 1991 | 4.8047 | 2.2581
SWRI | SWRI HWO 92-9 | 170.3833 | 94.99 | 50 | 25.2 | 90.5 | 2800 | 193.96 | 70.53 | 35.1 | 108.9 | 949.6 | 127.3 | 185.4 | 198 | 9 | 195.6 | 286.4 | 311.2 | 1978.7 | 4.8281 | 2.2581
SWRI | SWRI HWO 92-9 | 170.4 | 95.01 | 50 | 25.1 | 90.4 | 2800 | 194.02 | 70.47 | 35.1 | 108.9 | 949.7 | 127.3 | 185.4 | 198 | 9.1 | 196.8 | 286.5 | 311.3 | 1981.7 | 4.8047 | 2.2581
SWRI | SWRI HWO 92-9 | 170.4167 | 94.99 | 49.9 | 25.1 | 90.4 | 2800 | 193.95 | 70.5 | 35.1 | 108.9 | 949.8 | 127.2 | 185.4 | 197.9 | 9.1 | 195.1 | 286.7 | 311.4 | 1981.9 | 4.8281 | 2.2581
SWRI | SWRI HWO 92-9 | 170.4333 | 94.99 | 50 | 25.2 | 90.4 | 2800 | 193.99 | 70.57 | 35.2 | 108.9 | 949.5 | 127.1 | 185.4 | 198 | 8.8 | 193.9 | 286.1 | 311 | 1984.2 | 4.8047 | 2.2581
SWRI | SWRI HWO 92-9 | 170.45 | 94.98 | 49.9 | 25 | 90.5 | 2800 | 193.98 | 70.46 | 35 | 108.8 | 949.4 | 127.2 | 185.4 | 197.9 | 9.4 | 196.6 | 286.8 | 311.6 | 1972.3 | 4.8047 | 2.2581
SWRI | SWRI HWO 92-9 | 170.4667 | 94.98 | 49.9 | 24.9 | 90.5 | 2800 | 194.03 | 70.52 | 35 | 108.8 | 949.8 | 127.1 | 185.4 | 197.9 | 8.8 | 189.4 | 286.3 | 311.1 | 1965.4 | 4.8047 | 2.2581
SWRI | SWRI HWO 92-9 | 170.4833 | 95 | 49.8 | 24.9 | 90.4 | 2800 | 193.98 | 70.49 | 35 | 108.7 | 949.9 | 127.2 | 185.4 | 198 | 8.9 | 192.7 | 286.5 | 311.3 | 1975.6 | 4.8047 | 2.2581
SWRI | SWRI HWO 92-9 | 170.5 | 94.98 | 49.8 | 24.9 | 90.5 | 2800 | 194.02 | 70.49 | 35 | 108.8 | 949.5 | 127.1 | 185.5 | 198 | 8.7 | 192.3 | 286.4 | 311.2 | 1982.6 | 4.8047 | 2.2581
SWRI | SWRI HWO 92-9 | 170.5167 | 94.99 | 49.8 | 25 | 90.5 | 2800 | 194.05 | 70.48 | 35 | 108.9 | 949.8 | 127.2 | 185.5 | 198.1 | 9 | 194 | 286.4 | 311.2 | 1980 | 4.8516 | 2.2581
SWRI | SWRI HWO 92-9 | 170.5333 | 95 | 49.7 | 24.9 | 90.6 | 2800 | 193.98 | 70.47 | 35 | 108.9 | 949.7 | 127.2 | 185.4 | 198 | 9 | 195.7 | 286.5 | 311.4 | 1977.8 | 4.8047 | 2.2581
SWRI | SWRI HWO 92-9 | 170.55 | 94.99 | 49.7 | 25.1 | 90.6 | 2800 | 193.99 | 70.52 | 35.1 | 109.1 | 949.4 | 127.3 | 185.3 | 197.8 | 9 | 188.9 | 286.3 | 311.1 | 1977 | 4.875 | 2.2581
SWRI | SWRI HWO 92-9 | 170.5667 | 94.99 | 49.9 | 25.1 | 90.6 | 2800 | 193.96 | 70.45 | 35 | 109.2 | 949.5 | 127.3 | 185.4 | 197.9 | 9 | 197.9 | 286.1 | 310.8 | 1977.3 | 4.8047 | 2.2581
SWRI | SWRI HWO 92-9 | 170.5833 | 94.99 | 49.9 | 25.2 | 90.5 | 2800 | 193.97 | 70.48 | 35 | 109.2 | 949.7 | 127.4 | 185.3 | 197.8 | 8.9 | 193 | 285.9 | 310.7 | 1974.1 | 4.8516 | 2.2581
SWRI | SWRI HWO 92-9 | 170.6 | 95.01 | 49.9 | 25.2 | 90.4 | 2800 | 194.04 | 70.5 | 35 | 109.3 | 949.6 | 127.4 | 185.4 | 197.9 | 8.9 | 192 | 285.9 | 310.7 | 1976.2 | 4.8047 | 2.2532
SWRI | SWRI HWO 92-9 | 170.6167 | 95.01 | 49.9 | 25.2 | 90.4 | 2800 | 193.97 | 70.46 | 35.1 | 109.3 | 949.6 | 127.5 | 185.3 | 197.9 | 9.1 | 192.6 | 285.8 | 310.6 | 1962 | 4.8516 | 2.2581
SWRI | SWRI HWO 92-9 | 170.6333 | 95.01 | 50 | 25.1 | 90.4 | 2800 | 194.03 | 70.47 | 35.1 | 109.3 | 949.3 | 127.4 | 185.4 | 198 | 8.9 | 194.4 | 285.9 | 310.7 | 1956.2 | 4.8047 | 2.2581
SWRI | SWRI HWO 92-9 | 170.65 | 95.01 | 50 | 25.2 | 90.5 | 2800 | 193.98 | 70.56 | 35.1 | 109.2 | 949.8 | 127.5 | 185.3 | 197.8 | 9.1 | 193.3 | 286.2 | 311 | 1967.3 | 4.8516 | 2.2581
SWRI | SWRI HWO 92-9 | 170.6667 | 95.02 | 50 | 25.1 | 90.5 | 2800 | 194.02 | 70.52 | 35 | 109 | 949.9 | 127.4 | 185.4 | 197.9 | 8.8 | 192.8 | 286.1 | 310.9 | 1976.1 | 4.8047 | 2.2581
SWRI | SWRI HWO 92-9 | 170.6833 | 95.03 | 50 | 25.1 | 90.5 | 2800 | 193.97 | 70.45 | 35.1 | 109 | 949.4 | 127.4 | 185.4 | 197.9 | 9.1 | 190.2 | 286.2 | 311.1 | 1952.9 | 4.875 | 2.2581
SWRI | SWRI HWO 92-9 | 170.7 | 95.02 | 50 | 25.1 | 90.5 | 2800 | 194.03 | 70.57 | 35 | 108.8 | 949.6 | 127.3 | 185.4 | 198 | 8.9 | 192.6 | 285.7 | 310.5 | 1952.2 | 4.8047 | 2.2581
SWRI | SWRI HWO 92-9 | 170.7167 | 95.02 | 50 | 25.1 | 90.5 | 2800 | 193.98 | 70.46 | 35.1 | 108.9 | 949.6 | 127.2 | 185.4 | 197.9 | 9.1 | 197 | 286.5 | 311.4 | 1960.2 | 4.8281 | 2.2581
SWRI | SWRI HWO 92-9 | 170.7333 | 95.03 | 50 | 25.2 | 90.6 | 2800 | 194.02 | 70.44 | 35.1 | 108.8 | 949.3 | 127.3 | 185.4 | 197.9 | 9 | 192.8 | 286.2 | 311 | 1964.5 | 4.8281 | 2.2581
SWRI | SWRI HWO 92-9 | 170.75 | 95.02 | 50 | 25.1 | 90.5 | 2800 | 194 | 70.48 | 35 | 108.9 | 949.4 | 127.1 | 185.4 | 197.9 | 8.9 | 195 | 286.4 | 311.3 | 1957.9 | 4.8516 | 2.2581
SWRI | SWRI HWO 92-9 | 170.7667 | 95.02 | 49.9 | 25.1 | 90.4 | 2800 | 193.98 | 70.48 | 35.1 | 108.8 | 949.6 | 127.1 | 185.3 | 197.8 | 9.1 | 197.6 | 286.5 | 311.4 | 1932.6 | 4.8516 | 2.2581
SWRI | SWRI HWO 92-9 | 170.7833 | 95.02 | 49.9 | 25.1 | 90.3 | 2800 | 194 | 70.48 | 35.1 | 108.7 | 950.3 | 127.1 | 185.4 | 197.9 | 9 | 193.1 | 286.5 | 311.4 | 1936.2 | 4.8516 | 2.2581
SWRI | SWRI HWO 92-9 | 170.8 | 95.01 | 49.8 | 25 | 90.5 | 2800 | 194.01 | 70.49 | 35 | 108.8 | 949.4 | 127.1 | 185.4 | 197.9 | 8.9 | 188.1 | 286.3 | 311.2 | 1940.4 | 4.8047 | 2.2581
SWRI | SWRI HWO 92-9 | 170.8167 | 94.97 | 49.8 | 24.9 | 90.6 | 2800 | 194 | 70.67 | 35 | 108.9 | 949.4 | 127.2 | 185.3 | 197.9 | 8.9 | 191.5 | 286.3 | 311.2 | 1919.7 | 4.8047 | 2.2581
SWRI | SWRI HWO 92-9 | 170.8333 | 95 | 49.8 | 25 | 90.6 | 2800 | 193.99 | 70.53 | 35 | 109 | 949.1 | 127.2 | 185.3 | 197.8 | 9 | 192.7 | 286.4 | 311.2 | 1933.9 | 4.8047 | 2.2581
SWRI | SWRI HWO 92-9 | 170.85 | 95 | 49.9 | 25 | 90.6 | 2800 | 193.99 | 70.48 | 35 | 109.1 | 949.7 | 127.4 | 185.3 | 197.9 | 9 | 197.2 | 286.2 | 311 | 1929 | 4.8047 | 2.2581
SWRI | SWRI HWO 92-9 | 170.8667 | 95.01 | 49.9 | 25.1 | 90.5 | 2800 | 193.98 | 70.5 | 35.1 | 109.2 | 949.3 | 127.4 | 185.4 | 197.9 | 9.1 | 196.8 | 286.1 | 310.9 | 1926.4 | 4.8047 | 2.2581
SWRI | SWRI HWO 92-9 | 170.8833 | 94.99 | 49.9 | 25.1 | 90.4 | 2800 | 194.02 | 70.48 | 35 | 109.2 | 949.4 | 127.6 | 185.3 | 197.9 | 9 | 195.5 | 285.9 | 310.7 | 1930.5 | 4.8047 | 2.2581
SWRI | SWRI HWO 92-9 | 170.9 | 94.99 | 49.9 | 25.1 | 90.4 | 2800 | 193.99 | 70.48 | 35 | 109.3 | 949.5 | 127.5 | 185.3 | 197.9 | 9.1 | 195.1 | 286 | 310.9 | 1955.8 | 4.8047 | 2.2581
SWRI | SWRI HWO 92-9 | 170.9167 | 95 | 49.9 | 25.1 | 90.5 | 2800 | 193.98 | 70.51 | 35 | 109.2 | 949.4 | 127.5 | 185.3 | 197.9 | 9 | 195 | 285.9 | 310.8 | 1946.1 | 4.8047 | 2.2581
SWRI | SWRI HWO 92-9 | 170.9333 | 94.99 | 49.9 | 25 | 90.5 | 2800 | 194.01 | 70.5 | 35 | 109.2 | 949.4 | 127.4 | 185.3 | 197.9 | 8.9 | 196.5 | 285.8 | 310.7 | 1945.8 | 4.8047 | 2.2581
SWRI | SWRI HWO 92-9 | 170.95 | 95 | 49.9 | 25 | 90.6 | 2800 | 194.01 | 70.49 | 35 | 109.1 | 949.6 | 127.3 | 185.3 | 197.9 | 8.9 | 193.8 | 286 | 310.7 | 1930 | 4.8047 | 2.2581
SWRI | SWRI HWO 92-9 | 170.9667 | 94.99 | 50 | 25.1 | 90.6 | 2800 | 193.97 | 70.47 | 35 | 109.1 | 949.6 | 127.3 | 185.3 | 197.8 | 9.2 | 196.9 | 285.9 | 310.7 | 1935.5 | 4.8281 | 2.2581
SWRI | SWRI HWO 92-9 | 170.9833 | 95 | 50 | 25.1 | 90.5 | 2800 | 193.99 | 70.57 | 35 | 109 | 949.4 | 127.4 | 185.3 | 197.9 | 8.9 | 193 | 285.9 | 310.8 | 1905.7 | 4.8281 | 2.2581
SWRI | SWRI HWO 92-9 | 171 | 95 | 50 | 25.1 | 90.5 | 2800 | 194.02 | 70.5 | 35.1 | 109 | 949.6 | 127.3 | 185.3 | 197.9 | 9 | 194.8 | 285.8 | 310.8 | 1907.2 | 4.8047 | 2.2532
SWRI | SWRI HWO 92-9 | 171.0167 | 95 | 50 | 25 | 90.4 | 2800 | 194 | 70.46 | 35 | 109 | 949.4 | 127.4 | 185.3 | 197.8 | 9.2 | 197.3 | 286.2 | 311.1 | 1905.8 | 4.8516 | 2.2581
SWRI | SWRI HWO 92-9 | 171.0333 | 94.99 | 50 | 25 | 90.4 | 2800 | 194 | 70.51 | 35 | 109 | 949.7 | 127.2 | 185.3 | 197.9 | 8.9 | 188.5 | 285.9 | 310.8 | 1894.3 | 4.8047 | 2.2581
SWRI | SWRI HWO 92-9 | 171.05 | 95 | 50 | 25.1 | 90.5 | 2800 | 193.99 | 70.62 | 35.1 | 109 | 949.5 | 127.3 | 185.3 | 197.8 | 9 | 195.4 | 286.1 | 310.9 | 1894 | 4.8516 | 2.2581
SWRI | SWRI HWO 92-9 | 171.0667 | 94.99 | 50 | 25 | 90.5 | 2800 | 194.05 | 70.47 | 35 | 108.9 | 949.5 | 127.3 | 185.3 | 197.9 | 9 | 196.7 | 286.2 | 311.1 | 1912.9 | 4.8047 | 2.2581
SWRI | SWRI HWO 92-9 | 171.0833 | 95 | 49.9 | 25.1 | 90.4 | 2800 | 194.02 | 70.52 | 35.2 | 108.9 | 949 | 127.2 | 185.3 | 197.9 | 9.2 | 196.8 | 286.3 | 311.2 | 1901.1 | 4.875 | 2.2581
SWRI | SWRI HWO 92-9 | 171.1 | 94.99 | 49.9 | 25.1 | 90.5 | 2800 | 194.02 | 70.5 | 35.1 | 108.8 | 949.5 | 127.3 | 185.4 | 198 | 8.9 | 192.1 | 286 | 310.9 | 1917.9 | 4.8047 | 2.2581
SWRI | SWRI HWO 92-9 | 171.1167 | 94.99 | 49.9 | 25.1 | 90.5 | 2800 | 194.02 | 70.47 | 35.1 | 108.8 | 949.6 | 127.2 | 185.4 | 197.9 | 9 | 194.5 | 286.3 | 311.2 | 1918.1 | 4.8047 | 2.2581
SWRI | SWRI HWO 92-9 | 171.1333 | 94.98 | 49.9 | 25.3 | 90.6 | 2800 | 193.98 | 70.48 | 35.2 | 108.8 | 948.9 | 127 | 185.3 | 197.9 | 9 | 195.1 | 286.1 | 311 | 1903.4 | 4.8047 | 2.2581
SWRI | SWRI HWO 92-9 | 171.15 | 95 | 50.4 | 25.4 | 90.8 | 2800 | 193.96 | 70.46 | 35.1 | 109.2 | 949.3 | 127.3 | 185.3 | 197.9 | 9 | 195.4 | 286 | 310.8 | 1904.2 | 4.8047 | 2.2581
SWRI | SWRI HWO 92-9 | 171.1667 | 95 | 51.3 | 25.3 | 90.7 | 2800 | 193.92 | 70.47 | 35.1 | 109.3 | 948.9 | 127.6 | 185.3 | 197.8 | 8.9 | 194 | 285.5 | 310.4 | 1920.8 | 4.8047 | 2.2581
SWRI | SWRI HWO 92-9 | 171.1833 | 94.98 | 50.8 | 25.1 | 90 | 2800 | 194.02 | 70.46 | 35 | 109.1 | 949.4 | 127.4 | 185.3 | 197.8 | 9 | 193.6 | 286 | 310.8 | 1910.7 | 4.8047 | 2.2532
SWRI | SWRI HWO 92-9 | 171.2 | 94.99 | 50.7 | 25.2 | 90.4 | 2800 | 194.03 | 70.46 | 35.1 | 109.1 | 948.8 | 127.3 | 185.3 | 197.9 | 9 | 192.5 | 286 | 310.9 | 1915.7 | 4.8047 | 2.2581
SWRI | SWRI HWO 92-9 | 171.2167 | 94.98 | 50.8 | 25.2 | 90.6 | 2800 | 194 | 70.47 | 35.2 | 109.1 | 948.9 | 127.4 | 185.3 | 197.8 | 9 | 188.4 | 285.9 | 310.9 | 1923.6 | 4.875 | 2.2581
SWRI | SWRI HWO 92-9 | 171.2333 | 94.97 | 50.8 | 25.3 | 90.6 | 2800 | 194.05 | 70.47 | 35.2 | 109 | 948.9 | 127.4 | 185.3 | 197.8 | 9 | 188.8 | 286 | 310.9 | 1930 | 4.8047 | 2.2581
SWRI | SWRI HWO 92-9 | 171.25 | 94.98 | 50.8 | 25.2 | 90.5 | 2800 | 193.97 | 70.66 | 35.2 | 109.1 | 949.2 | 127.4 | 185.3 | 197.8 | 9 | 188.9 | 285.9 | 310.8 | 1909.3 | 4.8516 | 2.2532
SWRI | SWRI HWO 92-9 | 171.2667 | 94.99 | 50.9 | 25.3 | 90.5 | 2800 | 194.03 | 70.51 | 35.2 | 109.2 | 948.8 | 127.4 | 185.4 | 197.9 | 9 | 194.5 | 285.9 | 310.9 | 1927.5 | 4.8047 | 2.2581
SWRI | SWRI HWO 92-9 | 171.2833 | 94.97 | 50.9 | 25.1 | 90.4 | 2800 | 194 | 70.49 | 35.1 | 109 | 949.3 | 127.4 | 185.4 | 197.9 | 9 | 198.5 | 285.9 | 310.9 | 1906.6 | 4.875 | 2.2581
SWRI | SWRI HWO 92-9 | 171.3 | 94.96 | 50.9 | 25 | 90.4 | 2800 | 193.96 | 70.47 | 35 | 109 | 948.9 | 127.3 | 185.3 | 197.8 | 9.1 | 195.1 | 286.2 | 311.1 | 1904.7 | 4.8047 | 2.2581
SWRI | SWRI HWO 92-9 | 171.3167 | 94.97 | 50.9 | 25.1 | 90.4 | 2800 | 193.95 | 70.56 | 35 | 108.9 | 948.7 | 127.2 | 185.3 | 197.8 | 9 | 197.1 | 286.1 | 311.1 | 1893 | 4.8281 | 2.2581
SWRI | SWRI HWO 92-9 | 171.3333 | 94.97 | 50.9 | 25.2 | 90.6 | 2800 | 194 | 70.46 | 35.1 | 108.9 | 949.5 | 127.4 | 185.4 | 197.9 | 8.9 | 190.7 | 285.8 | 310.8 | 1894.7 | 4.8047 | 2.2581
SWRI | SWRI HWO 92-9 | 171.35 | 94.96 | 50.9 | 25.2 | 90.6 | 2800 | 194.02 | 70.47 | 35.1 | 109 | 949.3 | 127.2 | 185.3 | 197.9 | 9.1 | 192.8 | 286.2 | 311.2 | 1907.8 | 4.875 | 2.2581
SWRI | SWRI HWO 92-9 | 171.3667 | 94.97 | 50.8 | 25.2 | 90.6 | 2800 | 193.99 | 70.6 | 35.1 | 109 | 948.9 | 127.3 | 185.3 | 197.8 | 9.1 | 196.5 | 286 | 311 | 1887.2 | 4.8047 | 2.2581
SWRI | SWRI HWO 92-9 | 171.3833 | 94.97 | 50.6 | 25.1 | 90.5 | 2800 | 194.02 | 70.54 | 35.1 | 109 | 948.8 | 127.4 | 185.2 | 197.8 | 9 | 192.9 | 286.1 | 311.1 | 1903.7 | 4.8281 | 2.263
SWRI | SWRI HWO 92-9 | 171.4 | 94.96 | 50.5 | 25.3 | 90.5 | 2800 | 194.04 | 70.47 | 35.2 | 109 | 948.8 | 127.3 | 185.2 | 197.7 | 9 | 194.9 | 285.8 | 310.8 | 1899.2 | 4.8047 | 2.2581
SWRI | SWRI HWO 92-9 | 171.4167 | 94.96 | 50.4 | 25.3 | 90.5 | 2800 | 194.06 | 70.44 | 35.1 | 109 | 949.3 | 127.3 | 185.5 | 198.1 | 9 | 192.6 | 285.6 | 310.7 | 1909.6 | 4.8516 | 2.2581
SWRI | SWRI HWO 92-9 | 171.4333 | 94.96 | 50.3 | 25.1 | 90.4 | 2800 | 194.05 | 70.51 | 35.1 | 108.9 | 949.4 | 127.3 | 185.3 | 197.8 | 8.9 | 192.3 | 285.9 | 310.8 | 1891.3 | 4.8047 | 2.2581
SWRI | SWRI HWO 92-9 | 171.45 | 94.97 | 50.3 | 25.1 | 90.4 | 2800 | 194.05 | 70.48 | 35.1 | 109 | 949.2 | 127.3 | 185.4 | 197.9 | 9.2 | 195.4 | 286.4 | 311.3 | 1896.5 | 4.8047 | 2.2581
SWRI | SWRI HWO 92-9 | 171.4667 | 94.96 | 49.9 | 25.2 | 90.4 | 2800 | 194.05 | 70.46 | 35.2 | 108.8 | 949.3 | 127.2 | 185.3 | 197.9 | 9 | 193.5 | 286 | 311 | 1895.8 | 4.8047 | 2.2581
SWRI | SWRI HWO 92-9 | 171.4833 | 94.95 | 49.8 | 25.1 | 90.5 | 2800 | 194.04 | 70.53 | 35.1 | 108.8 | 949.5 | 127.2 | 185.4 | 197.9 | 8.9 | 194.8 | 286 | 311 | 1893.7 | 4.8047 | 2.2581
SWRI | SWRI HWO 92-9 | 171.5 | 94.96 | 49.8 | 25.1 | 90.5 | 2800 | 194.04 | 70.51 | 35.1 | 108.8 | 949.9 | 127.2 | 185.4 | 197.9 | 9.1 | 192.9 | 286.3 | 311.3 | 1895.1 | 4.8047 | 2.2581
SWRI | SWRI HWO 92-9 | 171.5167 | 94.96 | 49.7 | 24.9 | 90.5 | 2800 | 194.02 | 70.48 | 35 | 108.8 | 949.3 | 127.3 | 185.3 | 197.8 | 9.1 | 199 | 286.2 | 311.1 | 1865.4 | 4.8281 | 2.2581
SWRI | SWRI HWO 92-9 | 171.5333 | 94.97 | 49.7 | 25 | 90.6 | 2800 | 193.98 | 70.5 | 35.1 | 108.9 | 949.2 | 127.2 | 185.2 | 197.8 | 9 | 198 | 286.1 | 311.1 | 1875.3 | 4.8047 | 2.2581
SWRI | SWRI HWO 92-9 | 171.55 | 94.97 | 49.8 | 25 | 90.7 | 2800 | 193.96 | 70.54 | 35 | 109 | 949.4 | 127.4 | 185.2 | 197.8 | 9 | 191.3 | 285.9 | 310.9 | 1876.8 | 4.8516 | 2.2581
SWRI | SWRI HWO 92-9 | 171.5667 | 94.96 | 49.8 | 24.9 | 90.5 | 2800 | 193.99 | 70.46 | 35 | 109 | 949.3 | 127.5 | 185.2 | 197.7 | 9 | 193.9 | 285.7 | 310.7 | 1874.6 | 4.8047 | 2.2581
SWRI | SWRI HWO 92-9 | 171.5833 | 94.98 | 49.7 | 24.8 | 90.4 | 2800 | 193.98 | 70.47 | 34.9 | 109 | 949.4 | 127.5 | 185.1 | 197.7 | 9 | 194.5 | 286 | 311 | 1871.4 | 4.8516 | 2.2581
SWRI | SWRI HWO 92-9 | 171.6 | 94.97 | 49.7 | 24.8 | 90.4 | 2800 | 194.02 | 70.49 | 34.9 | 109.1 | 949.2 | 127.4 | 185.1 | 197.7 | 9 | 193.4 | 285.8 | 310.8 | 1864.6 | 4.8047 | 2.2581
SWRI | SWRI HWO 92-9 | 171.6167 | 94.97 | 49.8 | 24.9 | 90.5 | 2800 | 194.04 | 70.55 | 34.9 | 109.1 | 949.4 | 127.4 | 185.2 | 197.8 | 8.9 | 196.7 | 285.9 | 310.9 | 1868.4 | 4.8281 | 2.2581
SWRI | SWRI HWO 92-9 | 171.6333 | 94.98 | 49.8 | 24.8 | 90.5 | 2800 | 194 | 70.53 | 34.9 | 109.1 | 948.8 | 127.4 | 185.2 | 197.7 | 8.9 | 189.4 | 285.8 | 310.8 | 1860.6 | 4.8047 | 2.2581
SWRI | SWRI HWO 92-9 | 171.65 | 94.97 | 49.8 | 24.9 | 90.6 | 2800 | 194.04 | 70.45 | 35 | 109.1 | 949.6 | 127.3 | 185.4 | 198 | 8.8 | 189.8 | 285.3 | 310.3 | 1840.2 | 4.8516 | 2.2581
SWRI | SWRI HWO 92-9 | 171.6667 | 94.98 | 49.8 | 24.9 | 90.6 | 2800 | 194 | 70.47 | 35 | 109.1 | 949.1 | 127.5 | 185.2 | 197.7 | 8.9 | 194.9 | 285.7 | 310.7 | 1859.5 | 4.8047 | 2.2581
SWRI | SWRI HWO 92-9 | 171.6833 | 94.97 | 49.9 | 25.1 | 90.5 | 2800 | 194.04 | 70.46 | 35.1 | 109.2 | 948.8 | 127.4 | 185.3 | 197.9 | 8.9 | 198.1 | 285.6 | 310.7 | 1861.2 | 4.8281 | 2.2581
SWRI | SWRI HWO 92-9 | 171.7 | 94.97 | 49.9 | 25.1 | 90.5 | 2800 | 193.99 | 70.53 | 35.1 | 109.2 | 948.9 | 127.4 | 185.3 | 197.8 | 8.9 | 198 | 285.8 | 310.8 | 1851.8 | 4.8047 | 2.2581
SWRI | SWRI HWO 92-9 | 171.7167 | 94.97 | 50 | 25.3 | 90.5 | 2800 | 194.02 | 70.49 | 35.1 | 109.2 | 949.4 | 127.3 | 185.3 | 197.9 | 9 | 197.3 | 285.7 | 310.7 | 1853.2 | 4.8047 | 2.2581
SWRI | SWRI HWO 92-9 | 171.7333 | 94.96 | 50 | 25.2 | 90.5 | 2800 | 194.02 | 70.48 | 35.1 | 109.1 | 948.8 | 127.5 | 185.3 | 197.8 | 8.9 | 193.6 | 285.6 | 310.6 | 1874.7 | 4.8047 | 2.2581
SWRI | SWRI HWO 92-9 | 171.75 | 94.97 | 49.8 | 25.1 | 90.3 | 2800 | 194.03 | 70.5 | 35 | 108.9 | 949.4 | 127.2 | 185.4 | 197.9 | 8.9 | 193.5 | 285.9 | 310.9 | 1849.8 | 4.8516 | 2.2581
SWRI | SWRI HWO 92-9 | 171.7667 | 94.98 | 49.8 | 25.1 | 90.5 | 2800 | 193.93 | 70.6 | 35.1 | 108.8 | 949 | 127.2 | 185.2 | 197.7 | 8.8 | 190.4 | 285.9 | 310.9 | 1846.3 | 4.8047 | 2.2581
SWRI | SWRI HWO 92-9 | 171.7833 | 94.97 | 49.8 | 25.1 | 90.6 | 2800 | 193.97 | 70.46 | 35.1 | 108.8 | 948.9 | 127.3 | 185.2 | 197.8 | 9 | 190.6 | 286.4 | 311.4 | 1844.4 | 4.8516 | 2.2581
SWRI | SWRI HWO 92-9 | 171.8 | 94.98 | 49.7 | 25.1 | 90.6 | 2800 | 194.02 | 70.48 | 35 | 108.8 | 949.3 | 127.2 | 185.3 | 197.9 | 8.9 | 189.6 | 286 | 311 | 1840.3 | 4.8047 | 2.2581
SWRI | SWRI HWO 92-9 | 171.8167 | 94.96 | 50 | 25.1 | 90.8 | 2800 | 193.92 | 70.48 | 35.1 | 109.2 | 948.6 | 127.2 | 185.2 | 197.8 | 8.9 | 194.2 | 285.5 | 310.6 | 1832.4 | 4.8047 | 2.2581
SWRI | SWRI HWO 92-9 | 171.8333 | 94.97 | 50.3 | 25.1 | 90.6 | 2800 | 193.93 | 70.47 | 35.2 | 109.2 | 948.1 | 127.5 | 185.2 | 197.7 | 8.8 | 191.9 | 285.4 | 310.4 | 1843.8 | 4.8047 | 2.2581
SWRI | SWRI HWO 92-9 | 171.85 | 94.98 | 49.9 | 25.2 | 90.1 | 2800 | 194.05 | 70.46 | 35.1 | 109.1 | 949 | 127.3 | 185.3 | 197.9 | 8.9 | 192.8 | 285.7 | 310.8 | 1850.8 | 4.875 | 2.2532
SWRI | SWRI HWO 92-9 | 171.8667 | 94.97 | 49.8 | 25.1 | 90.4 | 2800 | 194.02 | 70.48 | 35.1 | 109 | 948.8 | 127.2 | 185.4 | 197.9 | 8.8 | 192 | 285.9 | 311 | 1847.8 | 4.8047 | 2.2581
SWRI | SWRI HWO 92-9 | 171.8833 | 94.96 | 49.9 | 25.3 | 90.6 | 2800 | 194.02 | 70.53 | 35.2 | 109 | 948.8 | 127.4 | 185.3 | 197.8 | 8.9 | 193.7 | 285.7 | 310.8 | 1862.2 | 4.8281 | 2.2581
SWRI | SWRI HWO 92-9 | 171.9 | 94.94 | 49.9 | 25.3 | 90.7 | 2800 | 193.92 | 70.58 | 35.1 | 109.1 | 948.8 | 127.3 | 185.2 | 197.7 | 8.7 | 188.4 | 285.5 | 310.6 | 1873.8 | 4.8047 | 2.2581
SWRI | SWRI HWO 92-9 | 171.9167 | 94.97 | 49.8 | 25.1 | 90.5 | 2800 | 194 | 70.49 | 35.1 | 109 | 948.8 | 127.5 | 185.2 | 197.7 | 9 | 194.2 | 285.8 | 310.9 | 1850.3 | 4.8516 | 2.2581
SWRI | SWRI HWO 92-9 | 171.9333 | 94.97 | 49.9 | 25.1 | 90.5 | 2800 | 194.07 | 70.5 | 35 | 109.1 | 949.5 | 127.3 | 185.3 | 197.9 | 8.9 | 195.7 | 285.6 | 310.6 | 1854.2 | 4.8047 | 2.2581
SWRI | SWRI HWO 92-9 | 171.95 | 94.97 | 49.9 | 25 | 90.5 | 2800 | 194.02 | 70.49 | 35 | 109.1 | 949.2 | 127.4 | 185.2 | 197.7 | 8.9 | 193.6 | 285.6 | 310.7 | 1848 | 4.8516 | 2.2581
SWRI | SWRI HWO 92-9 | 171.9667 | 94.98 | 49.9 | 25 | 90.5 | 2800 | 193.98 | 70.51 | 35 | 109 | 949.3 | 127.5 | 185.2 | 197.7 | 8.8 | 196.7 | 285.6 | 310.8 | 1856 | 4.8047 | 2.2581
SWRI | SWRI HWO 92-9 | 171.9833 | 94.99 | 49.8 | 24.9 | 90.4 | 2800 | 194.02 | 70.51 | 34.9 | 109 | 949.3 | 127.5 | 185.3 | 197.8 | 8.9 | 193.6 | 285.9 | 311 | 1847.8 | 4.8047 | 2.2581
SWRI | SWRI HWO 92-9 | 172 | 94.98 | 49.9 | 25 | 90.4 | 2800 | 193.98 | 70.53 | 35 | 109 | 948.3 | 127.3 | 185.1 | 197.6 | 8.8 | 189.2 | 285.6 | 310.7 | 1861.3 | 4.8047 | 2.2581
SWRI | SWRI HWO 92-9 | 172.0167 | 94.97 | 49.9 | 25 | 90.5 | 2800 | 193.99 | 70.49 | 35 | 109.1 | 948.1 | 127.4 | 185.1 | 197.6 | 9 | 193.4 | 286 | 311.1 | 1852.8 | 4.875 | 2.2581
SWRI | SWRI HWO 92-9 | 172.0333 | 95 | 50 | 25.1 | 90.5 | 2800 | 194.02 | 70.46 | 35 | 109 | 949.2 | 127.3 | 185.2 | 197.8 | 8.8 | 194.8 | 285.9 | 310.9 | 1839.4 | 4.8047 | 2.2581
SWRI | SWRI HWO 92-9 | 172.05 | 95.01 | 50 | 25.3 | 90.6 | 2800 | 194.01 | 70.47 | 35.2 | 109 | 948.4 | 127.4 | 185.3 | 197.8 | 9.1 | 196.7 | 286 | 311.1 | 1826.5 | 4.8516 | 2.2581
SWRI | SWRI HWO 92-9 | 172.0667 | 95.02 | 50 | 25.2 | 90.6 | 2800 | 194.04 | 70.49 | 35.1 | 109 | 948.9 | 127.2 | 185.4 | 197.9 | 9.2 | 193.4 | 285.9 | 311.1 | 1839.8 | 4.8047 | 2.2581
SWRI | SWRI HWO 92-9 | 172.0833 | 95.01 | 50 | 24.9 | 90.4 | 2800 | 194.01 | 70.48 | 35 | 109 | 949.4 | 127.4 | 185.2 | 197.7 | 9 | 197.2 | 285.8 | 310.9 | 1849.8 | 4.8516 | 2.2532
SWRI | SWRI HWO 92-9 | 172.1 | 95.02 | 50 | 25 | 90.4 | 2800 | 193.97 | 70.64 | 35.1 | 108.9 | 949.1 | 127.4 | 185.2 | 197.7 | 9.1 | 197.7 | 286.3 | 311.4 | 1837.4 | 4.8047 | 2.2581
SWRI | SWRI HWO 92-9 | 172.1167 | 95.01 | 50 | 24.9 | 90.4 | 2800 | 194.01 | 70.47 | 35 | 108.8 | 948.8 | 127.2 | 185.2 | 197.7 | 8.8 | 191.6 | 286.1 | 311.2 | 1851.1 | 4.8281 | 2.2581
SWRI | SWRI HWO 92-9 | 172.1333 | 95.02 | 50 | 24.7 | 90.4 | 2800 | 193.97 | 70.46 | 34.9 | 108.7 | 949.3 | 127.2 | 185.2 | 197.7 | 9 | 193.3 | 286.5 | 311.6 | 1817 | 4.8047 | 2.2581
SWRI | SWRI HWO 92-9 | 172.15 | 95.02 | 50 | 24.8 | 90.6 | 2800 | 193.95 | 70.51 | 35.1 | 108.8 | 948.4 | 127.2 | 185.1 | 197.6 | 8.9 | 193.7 | 285.9 | 311 | 1836.9 | 4.8047 | 2.2532
SWRI | SWRI HWO 92-9 | 172.1667 | 94.99 | 49.9 | 24.9 | 90.4 | 2800 | 194.03 | 70.47 | 35 | 108.7 | 949.1 | 127.2 | 185.2 | 197.7 | 9 | 194.4 | 286.3 | 311.4 | 1846.8 | 4.8047 | 2.2581
SWRI | SWRI HWO 92-9 | 172.1833 | 95.01 | 49.9 | 24.8 | 90.4 | 2800 | 194.01 | 70.46 | 35 | 108.7 | 949 | 127.1 | 185.2 | 197.8 | 9 | 195.6 | 286.1 | 311.3 | 1848.1 | 4.8281 | 2.2581
SWRI | SWRI HWO 92-9 | 172.2 | 94.98 | 49.8 | 24.7 | 90.5 | 2800 | 194.02 | 70.46 | 35 | 108.7 | 949 | 127.2 | 185.3 | 197.8 | 8.9 | 189.4 | 286.2 | 311.3 | 1828 | 4.8047 | 2.2581
SWRI | SWRI HWO 92-9 | 172.2167 | 95 | 49.8 | 24.7 | 90.6 | 2800 | 194.02 | 70.58 | 34.9 | 108.8 | 949.4 | 127.3 | 185.2 | 197.7 | 9 | 196.3 | 286.2 | 311.4 | 1838 | 4.875 | 2.2581
SWRI | SWRI HWO 92-9 | 172.2333 | 95.02 | 49.9 | 24.7 | 90.7 | 2800 | 193.98 | 70.47 | 34.9 | 109 | 949.5 | 127.3 | 185.2 | 197.8 | 8.9 | 195.8 | 285.9 | 310.9 | 1828.5 | 4.8047 | 2.2581
SWRI | SWRI HWO 92-9 | 172.25 | 95.02 | 49.9 | 24.7 | 90.6 | 2800 | 193.98 | 70.47 | 34.9 | 109.1 | 949.3 | 127.4 | 185.2 | 197.7 | 9.2 | 197.5 | 286.5 | 311.5 | 1818.6 | 4.8281 | 2.2581
SWRI | SWRI HWO 92-9 | 172.2667 | 95.02 | 49.9 | 24.6 | 90.4 | 2800 | 193.98 | 70.47 | 34.9 | 109.1 | 949.2 | 127.3 | 185.1 | 197.6 | 8.9 | 191.8 | 285.9 | 311 | 1817.1 | 4.8047 | 2.2581
SWRI | SWRI HWO 92-9 | 172.2833 | 95.02 | 50 | 24.8 | 90.5 | 2800 | 194.03 | 70.56 | 35.1 | 109.1 | 949.1 | 127.2 | 185.2 | 197.7 | 9.1 | 195.7 | 286.1 | 311.1 | 1833.3 | 4.8516 | 2.2581
SWRI | SWRI HWO 92-9 | 172.3 | 95.02 | 50.1 | 24.9 | 90.5 | 2800 | 193.96 | 70.45 | 35.1 | 109.2 | 949 | 127.5 | 185.2 | 197.7 | 9 | 195.4 | 285.9 | 310.9 | 1828.7 | 4.8047 | 2.2581
SWRI | SWRI HWO 92-9 | 172.3167 | 95.03 | 50.2 | 24.9 | 90.5 | 2800 | 193.96 | 70.44 | 35.1 | 109.2 | 949.5 | 127.5 | 185.3 | 197.8 | 9.2 | 198.3 | 285.8 | 310.9 | 1833 | 4.8281 | 2.2581
SWRI | SWRI HWO 92-9 | 172.3333 | 95.04 | 50.3 | 25 | 90.5 | 2800 | 193.99 | 70.48 | 35.2 | 109.4 | 948.6 | 127.6 | 185.2 | 197.8 | 8.9 | 196.4 | 285.6 | 310.6 | 1825.9 | 4.8047 | 2.2581
SWRI | SWRI HWO 92-9 | 172.35 | 95.03 | 50.3 | 25.1 | 90.5 | 2800 | 194.05 | 70.5 | 35.2 | 109.3 | 949.2 | 127.6 | 185.4 | 197.9 | 9 | 193.8 | 285.6 | 310.6 | 1835.7 | 4.8047 | 2.2581
SWRI | SWRI HWO 92-9 | 172.3667 | 95.01 | 50.3 | 25.1 | 90.5 | 2800 | 194 | 70.5 | 35.2 | 109.2 | 949.5 | 127.6 | 185.3 | 197.7 | 8.9 | 190.1 | 285.6 | 310.7 | 1849.5 | 4.8047 | 2.2581
SWRI | SWRI HWO 92-9 | 172.3833 | 95.03 | 50.3 | 24.9 | 90.4 | 2800 | 194.01 | 70.47 | 35.1 | 109 | 950.3 | 127.4 | 185.3 | 197.8 | 8.9 | 188.6 | 285.7 | 310.8 | 1834.8 | 4.8516 | 2.2581
SWRI | SWRI HWO 92-9 | 172.4 | 95.03 | 50.3 | 24.7 | 90.4 | 2800 | 194 | 70.53 | 35 | 108.9 | 950.1 | 127.4 | 185.2 | 197.7 | 9 | 192.5 | 286.2 | 311.3 | 1817.4 | 4.8047 | 2.2581
SWRI | SWRI HWO 92-9 | 172.4167 | 95.04 | 50.3 | 24.8 | 90.5 | 2800 | 193.97 | 70.45 | 35.1 | 108.8 | 949.6 | 127.1 | 185.2 | 197.7 | 9 | 194.6 | 286.1 | 311.2 | 1814.6 | 4.8047 | 2.2532
SWRI | SWRI HWO 92-9 | 172.4333 | 95.04 | 50.3 | 24.8 | 90.6 | 2800 | 193.97 | 70.65 | 35.1 | 108.8 | 949.4 | 127.2 | 185.2 | 197.7 | 9 | 192.6 | 286.2 | 311.3 | 1818.6 | 4.8047 | 2.2581
SWRI | SWRI HWO 92-9 | 172.45 | 95.04 | 50.3 | 24.8 | 90.6 | 2800 | 193.97 | 70.47 | 35.1 | 108.8 | 949.5 | 127.3 | 185.2 | 197.7 | 8.9 | 191.7 | 286.2 | 311.3 | 1814.2 | 4.8281 | 2.2581
SWRI | SWRI HWO 92-9 | 172.4667 | 95.04 | 50.3 | 24.9 | 90.5 | 2800 | 194.02 | 70.44 | 35.2 | 108.7 | 948.6 | 127.2 | 185.2 | 197.7 | 9.1 | 199.8 | 286.4 | 311.5 | 1817.6 | 4.8047 | 2.2581
SWRI | SWRI HWO 92-9 | 172.4833 | 95.03 | 50.2 | 24.8 | 90.3 | 2800 | 194.05 | 70.49 | 35.2 | 108.7 | 949.4 | 127.2 | 185.3 | 197.8 | 9 | 194.5 | 286.6 | 311.7 | 1826.2 | 4.8281 | 2.2581
SWRI | SWRI HWO 92-9 | 172.5 | 95.05 | 50.2 | 25 | 90.4 | 2800 | 194.01 | 70.51 | 35.2 | 108.8 | 949.4 | 126.9 | 185.3 | 197.8 | 9 | 195.9 | 286.4 | 311.5 | 1823.5 | 4.8047 | 2.2581
SWRI | SWRI HWO 92-9 | 172.5167 | 95.04 | 50.3 | 25.1 | 90.6 | 2800 | 193.95 | 70.64 | 35.3 | 108.9 | 948.7 | 127.2 | 185.2 | 197.7 | 8.9 | 195.3 | 286.1 | 311.2 | 1830.9 | 4.8047 | 2.2581
SWRI | SWRI HWO 92-9 | 172.5333 | 95.04 | 50.2 | 25.1 | 90.6 | 2800 | 193.95 | 70.47 | 35.2 | 109 | 949 | 127.3 | 185.2 | 197.7 | 9 | 194.2 | 286.3 | 311.4 | 1838 | 4.8047 | 2.2581
SWRI | SWRI HWO 92-9 | 172.55 | 95.03 | 50.5 | 25.2 | 90.9 | 2800 | 193.97 | 70.54 | 35.3 | 109.4 | 949.3 | 127.5 | 185.2 | 197.7 | 9 | 194.9 | 285.7 | 310.8 | 1841.1 | 4.8281 | 2.2581
SWRI | SWRI HWO 92-9 | 172.5667 | 95.02 | 50.8 | 25.3 | 90.7 | 2800 | 193.93 | 70.45 | 35.3 | 109.5 | 948.5 | 127.8 | 185.2 | 197.7 | 8.9 | 192.4 | 285.5 | 310.6 | 1828.3 | 4.8047 | 2.2581
SWRI | SWRI HWO 92-9 | 172.5833 | 95.03 | 50.4 | 25.3 | 90 | 2800 | 194.07 | 70.48 | 35.3 | 109.2 | 948.4 | 127.6 | 185.4 | 197.9 | 8.8 | 193.2 | 285.3 | 310.4 | 1842.2 | 4.8281 | 2.2532
SWRI | SWRI HWO 92-9 | 172.6 | 95.02 | 50.4 | 25.5 | 90.3 | 2800 | 194.05 | 70.59 | 35.3 | 109.1 | 948.7 | 127.4 | 185.3 | 197.8 | 8.9 | 195.9 | 285.7 | 310.9 | 1832.5 | 4.8047 | 2.2581
SWRI | SWRI HWO 92-9 | 172.6167 | 95.02 | 50.4 | 25.5 | 90.6 | 2800 | 193.99 | 70.49 | 35.3 | 109.1 | 948.6 | 127.3 | 185.3 | 197.8 | 9 | 195.9 | 285.9 | 310.9 | 1846.4 | 4.8047 | 2.2581
SWRI | SWRI HWO 92-9 | 172.6333 | 95 | 50.4 | 25.4 | 90.6 | 2800 | 193.96 | 70.52 | 35.2 | 109 | 949 | 127.4 | 185.2 | 197.7 | 9 | 192.2 | 286.1 | 311.2 | 1824.6 | 4.8047 | 2.2581
SWRI | SWRI HWO 92-9 | 172.65 | 95.02 | 50.3 | 25.3 | 90.6 | 2800 | 193.99 | 70.49 | 35.1 | 109 | 948.4 | 127.3 | 185.2 | 197.7 | 9 | 197.1 | 285.9 | 311.1 | 1816.4 | 4.8281 | 2.2581
SWRI | SWRI HWO 92-9 | 172.6667 | 95.03 | 50.3 | 25.2 | 90.5 | 2800 | 194.01 | 70.47 | 35.1 | 109 | 949.3 | 127.4 | 185.3 | 197.8 | 8.9 | 197.1 | 285.7 | 310.8 | 1813.8 | 4.8047 | 2.2581
SWRI | SWRI HWO 92-9 | 172.6833 | 95.03 | 50.4 | 25.1 | 90.5 | 2800 | 194.03 | 70.52 | 35.1 | 109 | 949.2 | 127.4 | 185.3 | 197.8 | 9.2 | 197.3 | 286.1 | 311.3 | 1803.4 | 4.8047 | 2.2581
SWRI | SWRI HWO 92-9 | 172.7 | 95.02 | 50.3 | 25 | 90.4 | 2800 | 193.98 | 70.48 | 35 | 109 | 948.9 | 127.5 | 185.2 | 197.7 | 9 | 195.3 | 286 | 311.2 | 1806.5 | 4.8047 | 2.2581
SWRI | SWRI HWO 92-9 | 172.7167 | 95.02 | 50.4 | 25.2 | 90.5 | 2800 | 193.95 | 70.45 | 35.1 | 109.1 | 948.6 | 127.3 | 185.2 | 197.7 | 9.2 | 193.6 | 286.1 | 311.2 | 1830.4 | 4.8516 | 2.2581
SWRI | SWRI HWO 92-9 | 172.7333 | 95.03 | 50.4 | 25.3 | 90.5 | 2800 | 194 | 70.45 | 35.1 | 109 | 948.7 | 127.3 | 185.2 | 197.7 | 9.1 | 193.3 | 286.1 | 311.2 | 1834.2 | 4.8047 | 2.2581
SWRI | SWRI HWO 92-9 | 172.75 | 95.01 | 50.4 | 25.3 | 90.5 | 2800 | 194.02 | 70.53 | 35.1 | 109.1 | 948.9 | 127.5 | 185.2 | 197.8 | 9.2 | 193.6 | 286.1 | 311.2 | 1819.4 | 4.8047 | 2.2532
SWRI | SWRI HWO 92-9 | 172.7667 | 95.02 | 50.3 | 25.3 | 90.6 | 2800 | 194 | 70.55 | 35.1 | 109.1 | 948.9 | 127.4 | 185.2 | 197.7 | 9 | 194.6 | 285.7 | 310.9 | 1816.9 | 4.8047 | 2.2581
SWRI | SWRI HWO 92-9 | 172.7833 | 95.01 | 50.3 | 25.1 | 90.6 | 2800 | 193.96 | 70.48 | 35.1 | 109 | 949.1 | 127.5 | 185.2 | 197.7 | 9.2 | 197.8 | 286.2 | 311.3 | 1799.8 | 4.8047 | 2.2581
SWRI | SWRI HWO 92-9 | 172.8 | 95.02 | 50.2 | 25.2 | 90.5 | 2800 | 193.99 | 70.55 | 35.2 | 109 | 948.4 | 127.5 | 185.2 | 197.7 | 8.9 | 194.5 | 285.7 | 310.9 | 1817.5 | 4.8047 | 2.2581
SWRI | SWRI HWO 92-9 | 172.8167 | 95.01 | 50.2 | 25.2 | 90.5 | 2800 | 193.96 | 70.56 | 35.2 | 109 | 948.5 | 127.3 | 185.1 | 197.6 | 9 | 194.8 | 285.9 | 311 | 1804 | 4.8047 | 2.2581
SWRI | SWRI HWO 92-9 | 172.8333 | 95.02 | 50.2 | 25.3 | 90.5 | 2800 | 194.01 | 70.46 | 35.3 | 109.1 | 948.3 | 127.4 | 185.2 | 197.7 | 8.8 | 193.9 | 285.7 | 310.9 | 1811.9 | 4.8047 | 2.2581
SWRI | SWRI HWO 92-9 | 172.85 | 95.03 | 50.2 | 25.2 | 90.5 | 2800 | 194 | 70.53 | 35.1 | 108.9 | 949 | 127.4 | 185.2 | 197.7 | 8.9 | 192.6 | 286.1 | 311.2 | 1810.6 | 4.8281 | 2.2581
SWRI | SWRI HWO 92-9 | 172.8667 | 95.03 | 50.2 | 25.3 | 90.5 | 2800 | 194.06 | 70.48 | 35.3 | 109 | 948 | 127.3 | 185.2 | 197.7 | 8.9 | 194.5 | 285.7 | 310.9 | 1810.7 | 4.8516 | 2.2581
SWRI | SWRI HWO 92-9 | 172.8833 | 95.02 | 50.1 | 25.3 | 90.5 | 2800 | 193.96 | 70.5 | 35.1 | 108.9 | 948.6 | 127.3 | 185.2 | 197.7 | 9.1 | 199.3 | 286 | 311.1 | 1809.7 | 4.8047 | 2.2581
SWRI | SWRI HWO 92-9 | 172.9 | 95.03 | 50.1 | 25.1 | 90.5 | 2800 | 194.02 | 70.49 | 35.1 | 108.9 | 949.1 | 127.4 | 185.2 | 197.7 | 9.2 | 194.8 | 286.2 | 311.4 | 1785.3 | 4.8516 | 2.2581
SWRI | SWRI HWO 92-9 | 172.9167 | 95.03 | 50 | 25.2 | 90.4 | 2800 | 193.96 | 70.49 | 35.1 | 108.9 | 949.1 | 127.3 | 185.1 | 197.6 | 9.1 | 199.4 | 286.3 | 311.4 | 1789.2 | 4.8047 | 2.2581
SWRI | SWRI HWO 92-9 | 172.9333 | 95.04 | 49.9 | 25.2 | 90.4 | 2800 | 194.01 | 70.47 | 35.3 | 108.8 | 948.3 | 127.2 | 185.1 | 197.6 | 9.2 | 197.9 | 286.5 | 311.7 | 1793.2 | 4.8281 | 2.2532
SWRI | SWRI HWO 92-9 | 172.95 | 95.05 | 49.8 | 25.2 | 90.5 | 2800 | 194.03 | 70.46 | 35.1 | 108.8 | 949.1 | 127.2 | 185.1 | 197.7 | 9 | 192.4 | 286.2 | 311.4 | 1802.7 | 4.8047 | 2.2581
SWRI | SWRI HWO 92-9 | 172.9667 | 95.04 | 49.8 | 25.1 | 90.5 | 2800 | 193.97 | 70.58 | 35.1 | 108.8 | 948.7 | 127.2 | 185 | 197.6 | 9.1 | 198 | 286.5 | 311.7 | 1785.9 | 4.875 | 2.2581
SWRI | SWRI HWO 92-9 | 172.9833 | 95.02 | 49.7 | 25.1 | 90.5 | 2800 | 194.02 | 70.46 | 35 | 108.7 | 948.9 | 127.3 | 185.1 | 197.7 | 9 | 191.7 | 286.3 | 311.4 | 1790.8 | 4.8047 | 2.2581
SWRI | SWRI HWO 92-9 | 173 | 95.03 | 50 | 25 | 90.9 | 2800 | 193.95 | 70.55 | 34.9 | 109.3 | 949.1 | 127.5 | 185 | 197.5 | 9 | 194 | 285.8 | 311 | 1781.2 | 4.8516 | 2.2581
SWRI | SWRI HWO 92-9 | 173.0167 | 95.05 | 49.9 | 24.9 | 90.2 | 2800 | 194.01 | 70.44 | 35.1 | 109 | 948.4 | 127.4 | 185.1 | 197.6 | 9.1 | 195 | 286.2 | 311.4 | 1779.2 | 4.8047 | 2.2581
SWRI | SWRI HWO 92-9 | 173.0333 | 95.05 | 49.7 | 25.1 | 90.2 | 2800 | 194.05 | 70.45 | 35.1 | 109 | 949.2 | 127.3 | 185.2 | 197.7 | 8.9 | 190.4 | 286 | 311.2 | 1801.4 | 4.8047 | 2.2581
SWRI | SWRI HWO 92-9 | 173.05 | 95.04 | 49.8 | 25.1 | 90.5 | 2800 | 193.97 | 70.57 | 35.1 | 108.9 | 949 | 127.3 | 185.1 | 197.6 | 8.9 | 187.2 | 285.9 | 311.1 | 1782 | 4.8047 | 2.2581
SWRI | SWRI HWO 92-9 | 173.0667 | 95.04 | 49.8 | 25.3 | 90.7 | 2800 | 193.99 | 70.49 | 35.2 | 109 | 949 | 127.3 | 185.1 | 197.6 | 8.9 | 196.4 | 286 | 311.2 | 1790.8 | 4.8047 | 2.2581
SWRI | SWRI HWO 92-9 | 173.0833 | 95.03 | 49.8 | 25.2 | 90.6 | 2800 | 194.05 | 70.5 | 35.1 | 109 | 948.5 | 127.4 | 185.3 | 197.8 | 9.1 | 193.6 | 286.1 | 311.3 | 1783.7 | 4.8047 | 2.2581
SWRI | SWRI HWO 92-9 | 173.1 | 95.03 | 49.8 | 25 | 90.5 | 2800 | 193.98 | 70.48 | 35 | 109.1 | 949.2 | 127.5 | 185.2 | 197.6 | 9 | 195.2 | 285.9 | 311.1 | 1780.5 | 4.8281 | 2.2581
SWRI | SWRI HWO 92-9 | 173.1167 | 95.02 | 49.8 | 24.9 | 90.4 | 2800 | 193.96 | 70.6 | 34.9 | 109.1 | 948.6 | 127.4 | 185 | 197.6 | 9 | 195.6 | 285.9 | 311.1 | 1774.7 | 4.8047 | 2.2581
SWRI | SWRI HWO 92-9 | 173.1333 | 95 | 49.8 | 25 | 90.5 | 2800 | 194.03 | 70.43 | 35 | 109.1 | 948.5 | 127.5 | 185.1 | 197.6 | 9 | 196.4 | 285.7 | 310.9 | 1771.3 | 4.8281 | 2.2581
SWRI | SWRI HWO 92-9 | 173.15 | 95 | 49.8 | 25.1 | 90.5 | 2800 | 194.07 | 70.46 | 35 | 109.2 | 948.9 | 127.4 | 185.3 | 197.8 | 9.1 | 195.9 | 285.9 | 311.1 | 1752.8 | 4.8047 | 2.2581
SWRI | SWRI HWO 92-9 | 173.1667 | 94.99 | 49.9 | 25.1 | 90.5 | 2800 | 194.01 | 70.49 | 35.1 | 109.1 | 948.5 | 127.5 | 185.1 | 197.6 | 9 | 194 | 286 | 311.2 | 1761.6 | 4.8516 | 2.2581
SWRI | SWRI HWO 92-9 | 173.1833 | 94.99 | 49.9 | 25.2 | 90.6 | 2800 | 194.02 | 70.49 | 35.1 | 109.1 | 948.4 | 127.4 | 185.2 | 197.7 | 9.1 | 190.1 | 285.8 | 311 | 1755 | 4.8047 | 2.2581
SWRI | SWRI HWO 92-9 | 173.2 | 94.99 | 50 | 25.4 | 90.6 | 2800 | 194.02 | 70.47 | 35.2 | 109 | 948.5 | 127.4 | 185.2 | 197.7 | 8.9 | 189.1 | 285.8 | 311 | 1782.3 | 4.8281 | 2.2581
SWRI | SWRI HWO 92-9 | 173.2167 | 95 | 50 | 25.4 | 90.5 | 2800 | 194.03 | 70.48 | 35.2 | 109 | 948.8 | 127.5 | 185.2 | 197.7 | 9.1 | 196.7 | 286.2 | 311.4 | 1754.7 | 4.8047 | 2.2581
SWRI | SWRI HWO 92-9 | 173.2333 | 94.98 | 50 | 25.3 | 90.4 | 2800 | 193.9 | 70.55 | 35.2 | 108.9 | 948.6 | 127.3 | 185.1 | 197.6 | 8.9 | 195.6 | 285.9 | 311.2 | 1756.3 | 4.8281 | 2.2581
SWRI | SWRI HWO 92-9 | 173.25 | 94.99 | 50 | 25.4 | 90.4 | 2800 | 193.92 | 70.7 | 35.2 | 109 | 947.4 | 127.2 | 185 | 197.5 | 8.9 | 198.6 | 285.9 | 311.1 | 1753.6 | 4.8047 | 2.2581
SWRI | SWRI HWO 92-9 | 173.2667 | 94.99 | 50 | 25.4 | 90.5 | 2800 | 193.98 | 70.44 | 35.2 | 109 | 948.2 | 127.3 | 185.1 | 197.6 | 9.2 | 194.2 | 286.3 | 311.5 | 1766.8 | 4.8047 | 2.2581
SWRI | SWRI HWO 92-9 | 173.2833 | 94.99 | 50 | 25.2 | 90.5 | 2800 | 194.05 | 70.44 | 35.1 | 108.9 | 948.2 | 127.3 | 185.2 | 197.7 | 8.9 | 191.7 | 285.8 | 310.9 | 1751.2 | 4.8047 | 2.2581
SWRI | SWRI HWO 92-9 | 173.3 | 94.97 | 50 | 25.2 | 90.5 | 2800 | 193.98 | 70.57 | 35.1 | 108.9 | 948.5 | 127.3 | 185.2 | 197.7 | 9.1 | 193.4 | 286.2 | 311.4 | 1764.9 | 4.8047 | 2.2581
SWRI | SWRI HWO 92-9 | 173.3167 | 95 | 50 | 25.2 | 90.5 | 2800 | 193.97 | 70.5 | 35.1 | 109 | 947.5 | 127.4 | 185 | 197.5 | 9 | 198.6 | 285.8 | 311.1 | 1770.6 | 4.8047 | 2.2581
SWRI | SWRI HWO 92-9 | 173.3333 | 94.98 | 50 | 25 | 90.5 | 2800 | 194.01 | 70.44 | 35 | 109 | 948.4 | 127.4 | 185.1 | 197.5 | 9.1 | 196.9 | 286.1 | 311.4 | 1751.4 | 4.8281 | 2.2581
SWRI | SWRI HWO 92-9 | 173.35 | 94.99 | 50.1 | 25.2 | 90.5 | 2800 | 194.05 | 70.46 | 35.2 | 109.1 | 948.5 | 127.5 | 185.2 | 197.7 | 8.9 | 192.7 | 285.7 | 311 | 1766.2 | 4.8047 | 2.2581
SWRI | SWRI HWO 92-9 | 173.3667 | 94.99 | 50 | 25.2 | 90.5 | 2800 | 194.01 | 70.47 | 35.1 | 108.9 | 948.7 | 127.3 | 185.2 | 197.6 | 9.1 | 196.4 | 286.3 | 311.6 | 1761.9 | 4.875 | 2.2581
SWRI | SWRI HWO 92-9 | 173.3833 | 94.98 | 50 | 25.3 | 90.3 | 2800 | 193.95 | 70.62 | 35.1 | 108.9 | 948.5 | 127.3 | 185.1 | 197.6 | 8.9 | 196.5 | 285.8 | 311.1 | 1782.5 | 4.8047 | 2.2581
SWRI | SWRI HWO 92-9 | 173.4 | 94.98 | 49.9 | 25.3 | 90.4 | 2800 | 194.01 | 70.48 | 35.1 | 108.9 | 948.3 | 127.4 | 185.2 | 197.7 | 9.2 | 197.9 | 286.1 | 311.3 | 1752.3 | 4.8281 | 2.2581
SWRI | SWRI HWO 92-9 | 173.4167 | 94.97 | 50 | 25.4 | 90.6 | 2800 | 194.01 | 70.49 | 35.2 | 109 | 947.6 | 127.2 | 185.1 | 197.6 | 9.1 | 194.4 | 286 | 311.3 | 1759.9 | 4.8047 | 2.2581
SWRI | SWRI HWO 92-9 | 173.4333 | 94.96 | 49.9 | 25.4 | 90.6 | 2800 | 193.99 | 70.46 | 35.1 | 109 | 948.5 | 127.4 | 185.3 | 197.9 | 9.1 | 196.2 | 286.1 | 311.3 | 1776.2 | 4.8047 | 2.2581
SWRI | SWRI HWO 92-9 | 173.45 | 94.96 | 50 | 25.2 | 90.7 | 2800 | 193.97 | 70.5 | 35 | 109 | 948.4 | 127.5 | 185.1 | 197.5 | 9 | 197.5 | 285.8 | 311 | 1782 | 4.8047 | 2.2581
SWRI | SWRI HWO 92-9 | 173.4667 | 94.96 | 50 | 25.3 | 90.5 | 2800 | 194.04 | 70.48 | 35.2 | 109.1 | 948.1 | 127.5 | 185.2 | 197.7 | 9.1 | 195.7 | 285.8 | 311.1 | 1747.7 | 4.8516 | 2.2581
SWRI | SWRI HWO 92-9 | 173.4833 | 94.95 | 50.1 | 25.3 | 90.5 | 2800 | 194.05 | 70.47 | 35.2 | 109.1 | 948.3 | 127.5 | 185.3 | 197.8 | 8.8 | 190.6 | 285.6 | 311 | 1760.4 | 4.8047 | 2.2581
SWRI | SWRI HWO 92-9 | 173.5 | 94.95 | 50.1 | 25.4 | 90.5 | 2800 | 193.97 | 70.52 | 35.2 | 109.1 | 947.4 | 127.5 | 185.2 | 197.6 | 9 | 197.5 | 285.8 | 311.1 | 1761 | 4.8047 | 2.2581
SWRI | SWRI HWO 92-9 | 173.5167 | 94.95 | 50.2 | 25.6 | 90.5 | 2800 | 194.01 | 70.45 | 35.3 | 109.1 | 947.7 | 127.5 | 185.2 | 197.8 | 9.1 | 196.2 | 285.8 | 311 | 1768.3 | 4.8047 | 2.2581
SWRI | SWRI HWO 92-9 | 173.5333 | 94.93 | 50.3 | 25.6 | 90.6 | 2800 | 193.96 | 70.5 | 35.3 | 109.2 | 947.8 | 127.5 | 185.2 | 197.6 | 8.9 | 196.7 | 285.6 | 310.9 | 1771.8 | 4.8047 | 2.2581
SWRI | SWRI HWO 92-9 | 173.55 | 94.93 | 50.3 | 25.7 | 90.5 | 2800 | 193.95 | 70.47 | 35.3 | 109.2 | 947.3 | 127.6 | 185.2 | 197.7 | 9.1 | 199.4 | 285.7 | 311 | 1774 | 4.8047 | 2.2581
SWRI | SWRI HWO 92-9 | 173.5667 | 94.93 | 50.3 | 25.7 | 90.5 | 2800 | 194.01 | 70.54 | 35.4 | 109.1 | 947.8 | 127.4 | 185.2 | 197.7 | 8.9 | 196.9 | 285.5 | 310.9 | 1788.1 | 4.8047 | 2.2581
SWRI | SWRI HWO 92-9 | 173.5833 | 94.94 | 50.3 | 25.7 | 90.4 | 2800 | 193.98 | 70.64 | 35.3 | 109 | 947.3 | 127.4 | 185.1 | 197.6 | 9.2 | 199 | 286.2 | 311.6 | 1782.2 | 4.8047 | 2.2581
SWRI | SWRI HWO 92-9 | 173.6 | 94.93 | 50.3 | 25.8 | 90.4 | 2800 | 193.95 | 70.44 | 35.4 | 109 | 947.4 | 127.4 | 185 | 197.5 | 8.8 | 192.9 | 285.6 | 310.9 | 1778 | 4.8281 | 2.2581
SWRI | SWRI HWO 92-9 | 173.6167 | 94.93 | 50.4 | 25.7 | 90.5 | 2800 | 193.99 | 70.47 | 35.4 | 108.9 | 947.6 | 127.4 | 185.2 | 197.7 | 9.1 | 201.8 | 286 | 311.5 | 1791.7 | 4.8047 | 2.2581
SWRI | SWRI HWO 92-9 | 173.6333 | 94.94 | 50.4 | 25.8 | 90.5 | 2800 | 194.01 | 70.52 | 35.4 | 109 | 947.1 | 127.3 | 185.2 | 197.7 | 8.8 | 193.1 | 285.5 | 311 | 1785.3 | 4.8047 | 2.2581
SWRI | SWRI HWO 92-9 | 173.65 | 94.94 | 50.3 | 25.7 | 90.4 | 2800 | 194.02 | 70.54 | 35.3 | 108.8 | 947.2 | 127.3 | 185.2 | 197.7 | 9.1 | 197.1 | 286.1 | 311.5 | 1788.1 | 4.8047 | 2.2581
SWRI | SWRI HWO 92-9 | 173.6667 | 94.94 | 50.2 | 25.6 | 90.4 | 2800 | 194.05 | 70.5 | 35.3 | 108.7 | 947.9 | 127.1 | 185.2 | 197.7 | 9.1 | 198 | 286.3 | 311.7 | 1787.7 | 4.8516 | 2.2581
SWRI | SWRI HWO 92-9 | 173.6833 | 94.93 | 50.3 | 25.6 | 90.5 | 2800 | 193.98 | 70.47 | 35.3 | 108.7 | 946.8 | 127.2 | 185.1 | 197.6 | 9.1 | 196.7 | 286.2 | 311.7 | 1779.8 | 4.8047 | 2.2581
SWRI | SWRI HWO 92-9 | 173.7 | 94.93 | 50.2 | 25.7 | 90.6 | 2800 | 194.04 | 70.46 | 35.3 | 108.7 | 947.4 | 127.2 | 185.2 | 197.7 | 9.2 | 204.2 | 286.5 | 312 | 1781.9 | 4.8047 | 2.2581
SWRI | SWRI HWO 92-9 | 173.7167 | 94.93 | 50.2 | 25.6 | 90.5 | 2800 | 194.01 | 70.61 | 35.1 | 108.8 | 947.4 | 127.3 | 185.1 | 197.6 | 9.1 | 199.6 | 286.4 | 311.8 | 1797.3 | 4.8047 | 2.2581
SWRI | SWRI HWO 92-9 | 173.7333 | 94.94 | 50.5 | 25.3 | 90.8 | 2800 | 193.93 | 70.68 | 34.9 | 109.3 | 947.5 | 127.5 | 185 | 197.5 | 9.2 | 200.5 | 285.8 | 311.1 | 1767.9 | 4.8047 | 2.2581
SWRI | SWRI HWO 92-9 | 173.75 | 94.93 | 50.3 | 25.3 | 90.2 | 2800 | 194.02 | 70.44 | 34.9 | 109.2 | 947.2 | 127.6 | 185 | 197.5 | 9.1 | 195.8 | 285.6 | 311 | 1769.4 | 4.8047 | 2.2581
SWRI | SWRI HWO 92-9 | 173.7667 | 94.95 | 49.9 | 25 | 90.2 | 2800 | 194.05 | 70.45 | 34.9 | 109 | 947.4 | 127.4 | 184.9 | 197.4 | 9.2 | 198.5 | 286.1 | 311.6 | 1770.8 | 4.8281 | 2.2581
SWRI | SWRI HWO 92-9 | 173.7833 | 94.94 | 49.7 | 25 | 90.5 | 2800 | 194 | 70.43 | 35 | 109 | 947.4 | 127.3 | 184.9 | 197.5 | 9 | 193 | 285.9 | 311.4 | 1755.2 | 4.875 | 2.2581
SWRI | SWRI HWO 92-9 | 173.8 | 94.95 | 49.7 | 25.1 | 90.7 | 2800 | 193.95 | 70.51 | 35 | 109 | 947.9 | 127.5 | 184.9 | 197.4 | 9.2 | 201.4 | 286.1 | 311.5 | 1750 | 4.8281 | 2.2581
SWRI | SWRI HWO 92-9 | 173.8167 | 94.95 | 49.7 | 25 | 90.6 | 2800 | 194.05 | 70.48 | 34.9 | 108.9 | 948.2 | 127.4 | 185.1 | 197.6 | 8.9 | 194.5 | 285.9 | 311.3 | 1740.5 | 4.8281 | 2.2581
SWRI | SWRI HWO 92-9 | 173.8333 | 94.96 | 49.6 | 25 | 90.4 | 2800 | 193.97 | 70.52 | 34.8 | 109 | 947.9 | 127.4 | 184.9 | 197.4 | 8.9 | 197.4 | 285.9 | 311.2 | 1734.8 | 4.8047 | 2.2581
SWRI | SWRI HWO 92-9 | 173.85 | 94.97 | 49.7 | 24.9 | 90.6 | 2800 | 194.05 | 70.48 | 34.8 | 109 | 948.7 | 127.4 | 185.1 | 197.6 | 8.9 | 197.7 | 285.9 | 311.2 | 1737.4 | 4.8047 | 2.2581
SWRI | SWRI HWO 92-9 | 173.8667 | 94.98 | 49.7 | 24.8 | 90.5 | 2800 | 193.96 | 70.51 | 34.8 | 109.1 | 948.4 | 127.3 | 184.9 | 197.4 | 9 | 200.3 | 285.8 | 311.2 | 1729.6 | 4.8047 | 2.2581
SWRI | SWRI HWO 92-9 | 173.8833 | 94.98 | 49.7 | 25 | 90.5 | 2800 | 193.98 | 70.58 | 34.8 | 109.1 | 948.3 | 127.4 | 185.1 | 197.5 | 9.1 | 196.5 | 285.7 | 311.1 | 1717.4 | 4.8047 | 2.2581
SWRI | SWRI HWO 92-9 | 173.9 | 94.99 | 49.8 | 25 | 90.5 | 2800 | 193.99 | 70.47 | 34.9 | 109.1 | 948.5 | 127.5 | 185 | 197.5 | 9 | 194.4 | 285.9 | 311.3 | 1732 | 4.8047 | 2.2678
SWRI | SWRI HWO 92-9 | 173.9167 | 95 | 49.8 | 24.9 | 90.5 | 2800 | 194.01 | 70.5 | 34.9 | 109.1 | 948.6 | 127.4 | 185.1 | 197.6 | 9.2 | 199.4 | 286.1 | 311.5 | 1735.4 | 4.8047 | 2.2581
SWRI | SWRI HWO 92-9 | 173.9333 | 95 | 49.8 | 25 | 90.6 | 2800 | 193.99 | 70.47 | 34.9 | 109.1 | 949 | 127.4 | 185.1 | 197.5 | 9 | 197.2 | 285.9 | 311.2 | 1729.8 | 4.8047 | 2.2581
SWRI | SWRI HWO 92-9 | 173.95 | 95.01 | 49.8 | 24.9 | 90.6 | 2800 | 193.96 | 70.46 | 35 | 109.1 | 948.4 | 127.6 | 185 | 197.5 | 9.2 | 195.4 | 286.1 | 311.5 | 1724.4 | 4.8047 | 2.2581
SWRI | SWRI HWO 92-9 | 173.9667 | 95.01 | 49.8 | 24.9 | 90.5 | 2800 | 194.01 | 70.49 | 35 | 109.1 | 949.4 | 127.5 | 185.1 | 197.6 | 8.9 | 196.9 | 285.8 | 311.2 | 1709.4 | 4.8047 | 2.2581
SWRI | SWRI HWO 92-9 | 173.9833 | 95.01 | 49.8 | 24.9 | 90.5 | 2800 | 193.95 | 70.5 | 35 | 109 | 949 | 127.5 | 185 | 197.5 | 9.1 | 193.2 | 286 | 311.4 | 1732.8 | 4.8047 | 2.2581
SWRI | SWRI HWO 92-9 | 174 | 95.01 | 49.8 | 24.8 | 90.4 | 2800 | 194.03 | 70.51 | 34.9 | 109 | 948.9 | 127.4 | 185.1 | 197.6 | 8.9 | 190.7 | 286.1 | 311.4 | 1715.7 | 4.8047 | 2.2581
SWRI | SWRI HWO 92-9 | 174.0167 | 95.01 | 49.8 | 24.8 | 90.4 | 2800 | 193.97 | 70.56 | 34.9 | 109 | 948.4 | 127.4 | 185 | 197.5 | 9 | 192.9 | 286.2 | 311.5 | 1701.4 | 4.8047 | 2.2581
SWRI | SWRI HWO 92-9 | 174.0333 | 95.02 | 49.9 | 25 | 90.5 | 2800 | 193.92 | 70.52 | 35.1 | 109 | 948.6 | 127.5 | 185 | 197.5 | 9 | 195 | 286.1 | 311.5 | 1723.7 | 4.8516 | 2.2581
SWRI | SWRI HWO 92-9 | 174.05 | 95.01 | 49.9 | 25.1 | 90.5 | 2800 | 193.98 | 70.46 | 35 | 109 | 948.9 | 127.4 | 185 | 197.5 | 8.9 | 189.7 | 285.9 | 311.2 | 1714.6 | 4.8281 | 2.2581
SWRI | SWRI HWO 92-9 | 174.0667 | 95.01 | 49.9 | 25 | 90.5 | 2800 | 193.97 | 70.48 | 35.1 | 109.1 | 948.2 | 127.4 | 185.1 | 197.6 | 9.1 | 199 | 286 | 311.3 | 1699.6 | 4.8281 | 2.2581
SWRI | SWRI HWO 92-9 | 174.0833 | 95 | 49.9 | 25.1 | 90.6 | 2800 | 193.99 | 70.52 | 35.1 | 109 | 948.8 | 127.4 | 185.1 | 197.6 | 8.8 | 191.1 | 285.8 | 311.1 | 1718.4 | 4.8281 | 2.2581
SWRI | SWRI HWO 92-9 | 174.1 | 95.02 | 49.9 | 24.9 | 90.5 | 2800 | 193.98 | 70.51 | 35 | 109 | 948.8 | 127.5 | 185.1 | 197.6 | 9.1 | 193.5 | 286.1 | 311.5 | 1707.3 | 4.8047 | 2.2581
SWRI | SWRI HWO 92-9 | 174.1167 | 95.03 | 49.9 | 25.1 | 90.4 | 2800 | 194.02 | 70.46 | 35.1 | 108.9 | 948 | 127.3 | 185.1 | 197.6 | 8.9 | 195.8 | 286 | 311.4 | 1695.1 | 4.8516 | 2.2581
SWRI | SWRI HWO 92-9 | 174.1333 | 95.01 | 49.9 | 25.3 | 90.4 | 2800 | 194.04 | 70.46 | 35.3 | 108.9 | 948.4 | 127.5 | 185.2 | 197.7 | 8.8 | 197.5 | 285.9 | 311.3 | 1714.3 | 4.8281 | 2.2581
SWRI | SWRI HWO 92-9 | 174.15 | 95.01 | 49.9 | 25.3 | 90.5 | 2800 | 193.98 | 70.58 | 35.3 | 109 | 947.3 | 127.4 | 185.1 | 197.6 | 9 | 194.2 | 286 | 311.4 | 1718.7 | 4.8281 | 2.2581
SWRI | SWRI HWO 92-9 | 174.1667 | 95.01 | 49.9 | 25.4 | 90.5 | 2800 | 194.05 | 70.47 | 35.3 | 109 | 948.1 | 127.4 | 185.2 | 197.7 | 8.9 | 194.8 | 286 | 311.5 | 1710.4 | 4.8047 | 2.2532
SWRI | SWRI HWO 92-9 | 174.1833 | 95.02 | 49.9 | 25.2 | 90.6 | 2800 | 194 | 70.5 | 35.2 | 109 | 948 | 127.5 | 185.1 | 197.6 | 9.1 | 197.1 | 286 | 311.5 | 1662.8 | 4.8047 | 2.2581
SWRI | SWRI HWO 92-9 | 174.2 | 95.01 | 49.9 | 25.3 | 90.6 | 2800 | 193.94 | 70.58 | 35.2 | 109.1 | 947.5 | 127.5 | 185 | 197.6 | 8.9 | 195.1 | 285.7 | 311.1 | 1678.7 | 4.8047 | 2.2581
SWRI | SWRI HWO 92-9 | 174.2167 | 95.01 | 49.9 | 25.3 | 90.5 | 2800 | 194.05 | 70.47 | 35.1 | 109.1 | 948 | 127.5 | 185.1 | 197.6 | 9 | 197.6 | 285.7 | 311.1 | 1674.5 | 4.8047 | 2.2581
SWRI | SWRI HWO 92-9 | 174.2333 | 95 | 50 | 25.5 | 90.5 | 2800 | 194.01 | 70.49 | 35.2 | 109.2 | 947.8 | 127.6 | 185.1 | 197.7 | 9 | 193.7 | 285.6 | 311 | 1700.5 | 4.8047 | 2.2581
SWRI | SWRI HWO 92-9 | 174.25 | 95.02 | 49.9 | 25.2 | 90.4 | 2800 | 193.97 | 70.55 | 35 | 109.1 | 948 | 127.6 | 185.1 | 197.6 | 8.9 | 199.6 | 285.7 | 311.1 | 1652.7 | 4.8047 | 2.2581
SWRI | SWRI HWO 92-9 | 174.2667 | 94.98 | 49.9 | 25.2 | 90.4 | 2800 | 193.96 | 70.52 | 35 | 109.1 | 947.9 | 127.4 | 185 | 197.5 | 9.1 | 196.7 | 285.8 | 311.2 | 1631.2 | 4.8047 | 2.263
SWRI | SWRI HWO 92-9 | 174.2833 | 95.01 | 50 | 25.4 | 90.6 | 2800 | 193.9 | 70.42 | 35.1 | 109.1 | 948.1 | 127.5 | 185.1 | 197.5 | 8.9 | 193 | 285.8 | 311.2 | 1583 | 4.8516 | 2.2581
SWRI | SWRI HWO 92-9 | 174.3 | 95 | 50.1 | 25.4 | 90.6 | 2800 | 193.99 | 70.44 | 35.1 | 109.1 | 948.1 | 127.6 | 185 | 197.5 | 9.1 | 195 | 285.8 | 311.2 | 1569 | 4.8047 | 2.2581
SWRI | SWRI HWO 92-9 | 174.3167 | 95 | 50.1 | 25.4 | 90.6 | 2800 | 194.05 | 70.46 | 35.2 | 109.1 | 948.1 | 127.6 | 185 | 197.5 | 8.8 | 196.7 | 285.5 | 310.9 | 1521.8 | 4.8281 | 2.2581
SWRI | SWRI HWO 92-9 | 174.3333 | 95 | 50.1 | 25.4 | 90.5 | 2800 | 193.99 | 70.61 | 35.2 | 109 | 947.9 | 127.5 | 185.1 | 197.6 | 9.1 | 196.8 | 285.7 | 311.1 | 1510.5 | 4.8047 | 2.2581
SWRI | SWRI HWO 92-9 | 174.35 | 95.03 | 50.1 | 25.4 | 90.4 | 2800 | 194.05 | 70.51 | 35.2 | 109 | 948.5 | 127.6 | 185 | 197.6 | 8.9 | 195.9 | 285.6 | 311.1 | 1528.2 | 4.8516 | 2.2581
SWRI | SWRI HWO 92-9 | 174.3667 | 95.01 | 50 | 25.3 | 90.4 | 2800 | 194.09 | 70.56 | 35.2 | 108.8 | 947.5 | 127.5 | 185 | 197.5 | 9 | 196.9 | 285.9 | 311.3 | 1584.5 | 4.8047 | 2.2581
SWRI | SWRI HWO 92-9 | 174.3833 | 95.03 | 49.9 | 25.1 | 90.4 | 2800 | 193.98 | 70.47 | 35.2 | 108.6 | 948.4 | 127.2 | 185.1 | 197.6 | 9 | 193.6 | 286.3 | 311.6 | 1594.8 | 4.875 | 2.2581
SWRI | SWRI HWO 92-9 | 174.4 | 95.03 | 49.9 | 24.9 | 90.5 | 2800 | 194.02 | 70.51 | 35.1 | 108.6 | 948.5 | 127.2 | 185 | 197.4 | 9 | 198 | 286.4 | 311.8 | 1574.3 | 4.8281 | 2.2581
SWRI | SWRI HWO 92-9 | 174.4167 | 95.03 | 49.9 | 24.7 | 90.5 | 2800 | 193.99 | 70.65 | 35 | 108.6 | 947.9 | 127.2 | 184.9 | 197.4 | 9 | 196.9 | 286.5 | 312 | 1589.7 | 4.8281 | 2.2581
SWRI | SWRI HWO 92-9 | 174.4333 | 95.02 | 49.8 | 24.7 | 90.4 | 2800 | 194.01 | 70.43 | 35 | 108.6 | 948.6 | 127.3 | 184.9 | 197.4 | 8.9 | 192.7 | 286.2 | 311.7 | 1610.8 | 4.8047 | 2.2581
SWRI | SWRI HWO 92-9 | 174.45 | 95.03 | 49.8 | 24.6 | 90.4 | 2800 | 193.99 | 70.46 | 35 | 108.7 | 948.5 | 127.2 | 185 | 197.4 | 9 | 191.4 | 286.1 | 311.5 | 1623.6 | 4.8047 | 2.2581
SWRI | SWRI HWO 92-9 | 174.4667 | 95.02 | 49.8 | 24.6 | 90.5 | 2800 | 194.02 | 70.45 | 35 | 108.9 | 948.5 | 127.3 | 185 | 197.4 | 8.9 | 194.1 | 286.1 | 311.6 | 1648.4 | 4.8047 | 2.2581
SWRI | SWRI HWO 92-9 | 174.4833 | 95.03 | 49.8 | 24.9 | 90.6 | 2800 | 194 | 70.64 | 35 | 109 | 948.4 | 127.3 | 185.1 | 197.6 | 9 | 197.7 | 286.1 | 311.4 | 1654.6 | 4.8047 | 2.2581
SWRI | SWRI HWO 92-9 | 174.5 | 95.02 | 49.8 | 25 | 90.6 | 2800 | 194.04 | 70.45 | 35 | 109.1 | 948.8 | 127.3 | 185.1 | 197.6 | 9.1 | 198.5 | 286 | 311.5 | 1654.6 | 4.8047 | 2.2581
SWRI | SWRI HWO 92-9 | 174.5167 | 95.03 | 50.2 | 25.1 | 90.9 | 2800 | 193.99 | 70.45 | 35 | 109.6 | 948.6 | 127.7 | 185.2 | 197.6 | 9 | 198.3 | 285.5 | 310.9 | 1694.4 | 4.8516 | 2.2581
SWRI | SWRI HWO 92-9 | 174.5333 | 95.02 | 50.1 | 25.1 | 90.3 | 2800 | 194.03 | 70.48 | 35 | 109.5 | 948.8 | 127.9 | 185.1 | 197.6 | 9.1 | 197.7 | 285.9 | 311.2 | 1685.9 | 4.8047 | 2.2581
SWRI | SWRI HWO 92-9 | 174.55 | 95.02 | 49.8 | 25.1 | 90.2 | 2800 | 194.06 | 70.48 | 35 | 109.1 | 948.6 | 127.6 | 185.2 | 197.7 | 9 | 196.3 | 285.7 | 311.1 | 1695.3 | 4.8047 | 2.2581
SWRI | SWRI HWO 92-9 | 174.5667 | 95.02 | 49.9 | 25 | 90.5 | 2800 | 194 | 70.47 | 35 | 109.1 | 948.5 | 127.5 | 185.2 | 197.7 | 8.9 | 195.2 | 285.9 | 311.3 | 1673.3 | 4.8047 | 2.2581
SWRI | SWRI HWO 92-9 | 174.5833 | 95.02 | 49.9 | 25 | 90.6 | 2800 | 194.02 | 70.48 | 35.1 | 109.1 | 948.8 | 127.5 | 185.2 | 197.6 | 8.9 | 192 | 286.1 | 311.5 | 1680.2 | 4.8281 | 2.2581
SWRI | SWRI HWO 92-9 | 174.6 | 95.03 | 49.9 | 25.1 | 90.6 | 2800 | 193.98 | 70.47 | 35.1 | 109.1 | 948.6 | 127.3 | 185.2 | 197.6 | 8.9 | 191.8 | 285.9 | 311.3 | 1690.4 | 4.8047 | 2.2581
SWRI | SWRI HWO 92-9 | 174.6167 | 95.02 | 49.9 | 25.1 | 90.5 | 2800 | 194 | 70.62 | 35.1 | 109.1 | 948.9 | 127.5 | 185.1 | 197.5 | 9 | 195 | 286.2 | 311.5 | 1687.1 | 4.8281 | 2.2581
SWRI | SWRI HWO 92-9 | 174.6333 | 95.02 | 50 | 25.4 | 90.6 | 2800 | 193.98 | 70.53 | 35.1 | 109.1 | 948.1 | 127.4 | 185.1 | 197.6 | 8.9 | 195.9 | 286 | 311.5 | 1706.3 | 4.8047 | 2.2581
SWRI | SWRI HWO 92-9 | 174.65 | 95.03 | 50 | 25.2 | 90.5 | 2800 | 193.97 | 70.48 | 35.1 | 109 | 948.5 | 127.4 | 185.1 | 197.5 | 9 | 191.2 | 286.1 | 311.6 | 1700.7 | 4.8281 | 2.2581
SWRI | SWRI HWO 92-9 | 174.6667 | 95.02 | 50 | 25.2 | 90.4 | 2800 | 194.01 | 70.48 | 35.1 | 109 | 948.5 | 127.4 | 185.1 | 197.6 | 8.8 | 192.2 | 286.1 | 311.5 | 1695.4 | 4.8047 | 2.2581
SWRI | SWRI HWO 92-9 | 174.6833 | 95.01 | 50 | 25.3 | 90.4 | 2800 | 193.99 | 70.57 | 35.1 | 108.9 | 947.9 | 127.3 | 185.1 | 197.6 | 8.8 | 192.8 | 286.1 | 311.6 | 1706.4 | 4.8516 | 2.2581
SWRI | SWRI HWO 92-9 | 174.7 | 95.02 | 50 | 25.2 | 90.5 | 2800 | 194.02 | 70.51 | 35.1 | 109 | 948.2 | 127.4 | 185.1 | 197.6 | 8.8 | 193.5 | 286 | 311.5 | 1678 | 4.8047 | 2.2581
SWRI | SWRI HWO 92-9 | 174.7167 | 95.01 | 50 | 25.1 | 90.5 | 2800 | 194 | 70.47 | 35.1 | 108.9 | 948.4 | 127.2 | 185.1 | 197.5 | 8.8 | 188.7 | 286 | 311.5 | 1681 | 4.8047 | 2.2581
SWRI | SWRI HWO 92-9 | 174.7333 | 95.01 | 50 | 25.1 | 90.6 | 2800 | 193.98 | 70.45 | 35.1 | 108.9 | 948.1 | 127.3 | 185.1 | 197.5 | 9 | 191.2 | 286.2 | 311.6 | 1660.2 | 4.8047 | 2.2581
SWRI | SWRI HWO 92-9 | 174.75 | 95.01 | 50.1 | 25.3 | 90.6 | 2800 | 194.05 | 70.44 | 35.2 | 109 | 948 | 127.3 | 185.2 | 197.7 | 8.7 | 193 | 285.9 | 311.3 | 1670.6 | 4.8281 | 2.2532
SWRI | SWRI HWO 92-9 | 174.7667 | 94.99 | 50.1 | 25.4 | 90.6 | 2800 | 194.02 | 70.66 | 35.2 | 109 | 947.4 | 127.4 | 185.1 | 197.5 | 8.9 | 190.6 | 286 | 311.5 | 1688.3 | 4.8047 | 2.2581
SWRI | SWRI HWO 92-9 | 174.7833 | 95.01 | 50.2 | 25.4 | 90.5 | 2800 | 193.98 | 70.46 | 35.2 | 109 | 947.7 | 127.4 | 185.1 | 197.5 | 8.9 | 190.3 | 286 | 311.5 | 1662.9 | 4.8516 | 2.2581
SWRI | SWRI HWO 92-9 | 174.8 | 95.01 | 50.2 | 25.5 | 90.5 | 2800 | 194.02 | 70.46 | 35.2 | 109 | 947.7 | 127.3 | 185.1 | 197.6 | 9 | 198.4 | 286.2 | 311.6 | 1684.2 | 4.8047 | 2.2581
SWRI | SWRI HWO 92-9 | 174.8167 | 95.02 | 50.2 | 25.5 | 90.5 | 2800 | 193.95 | 70.48 | 35.2 | 109.1 | 947.9 | 127.3 | 185.1 | 197.6 | 9 | 196 | 286.1 | 311.5 | 1686.1 | 4.8516 | 2.2532
SWRI | SWRI HWO 92-9 | 174.8333 | 95.01 | 50.2 | 25.4 | 90.4 | 2800 | 193.97 | 70.52 | 35.2 | 109 | 947.8 | 127.4 | 185 | 197.5 | 8.9 | 196.7 | 286.1 | 311.6 | 1689.5 | 4.8047 | 2.2581
SWRI | SWRI HWO 92-9 | 174.85 | 95 | 50.2 | 25.4 | 90.4 | 2800 | 194 | 70.45 | 35.2 | 109.1 | 947.2 | 127.3 | 185.1 | 197.6 | 9.2 | 202.2 | 286.5 | 311.9 | 1698.8 | 4.8047 | 2.2581
SWRI | SWRI HWO 92-9 | 174.8667 | 95 | 50.2 | 25.4 | 90.5 | 2800 | 194.05 | 70.46 | 35.2 | 109.1 | 947.3 | 127.4 | 185.1 | 197.6 | 9 | 189.4 | 286.1 | 311.5 | 1694.1 | 4.8047 | 2.2581
SWRI | SWRI HWO 92-9 | 174.8833 | 95 | 50.1 | 25.1 | 90.4 | 2800 | 193.96 | 70.55 | 35.1 | 109 | 948 | 127.4 | 185 | 197.5 | 9.1 | 197.5 | 286.2 | 311.6 | 1678.4 | 4.8047 | 2.2581
SWRI | SWRI HWO 92-9 | 174.9 | 95.02 | 50 | 25.1 | 90.4 | 2800 | 194.07 | 70.46 | 35.1 | 109 | 948.1 | 127.4 | 185.2 | 197.6 | 8.9 | 196.6 | 286 | 311.3 | 1681.1 | 4.8047 | 2.2581
SWRI | SWRI HWO 92-9 | 174.9167 | 95.01 | 50 | 25.1 | 90.5 | 2800 | 194.04 | 70.47 | 35.1 | 109 | 947.7 | 127.3 | 185.1 | 197.6 | 8.9 | 193.2 | 286.5 | 311.9 | 1675.2 | 4.8047 | 2.2581
SWRI | SWRI HWO 92-9 | 174.9333 | 95.02 | 50 | 25.3 | 90.6 | 2800 | 194 | 70.55 | 35.1 | 108.9 | 948.1 | 127.4 | 185.1 | 197.5 | 9 | 197.5 | 286.4 | 311.8 | 1682.2 | 4.8281 | 2.2385
SWRI | SWRI HWO 92-9 | 174.95 | 95.02 | 49.9 | 25.4 | 90.5 | 2800 | 193.99 | 70.5 | 35.1 | 108.9 | 947.4 | 127.3 | 185.1 | 197.5 | 9.1 | 201 | 286.5 | 311.9 | 1688.7 | 4.8516 | 2.2581
SWRI | SWRI HWO 92-9 | 174.9667 | 95.02 | 50.2 | 25.3 | 90.8 | 2800 | 193.93 | 70.49 | 35 | 109.3 | 948.3 | 127.5 | 185.1 | 197.6 | 9 | 197.3 | 286.2 | 311.7 | 1680.1 | 4.8047 | 2.2581
SWRI | SWRI HWO 92-9 | 174.9833 | 95.02 | 50.4 | 25.3 | 90.7 | 2800 | 193.97 | 70.45 | 35 | 109.2 | 947.4 | 127.5 | 185.1 | 197.6 | 8.9 | 195.7 | 286 | 311.4 | 1678.2 | 4.8047 | 2.2581
SWRI | SWRI HWO 92-9 | 175 | 95.02 | 50 | 25.3 | 90 | 2800 | 194.12 | 70.47 | 35 | 109 | 947.9 | 127.5 | 185.1 | 197.7 | 8.8 | 192.1 | 286.2 | 311.7 | 1671.6 | 4.8047 | 2.2581
SWRI | SWRI HWO 92-9 | 175.0167 | 95 | 50 | 25.3 | 90.4 | 2800 | 194.04 | 70.53 | 35.1 | 108.9 | 948 | 127.2 | 185.2 | 197.6 | 9 | 194.2 | 285.6 | 311 | 1648.3 | 4.8047 | 2.2581
SWRI | SWRI HWO 92-9 | 175.0333 | 95.02 | 50 | 25.1 | 90.6 | 2800 | 194.02 | 70.5 | 35 | 108.9 | 948.1 | 127.3 | 185.1 | 197.6 | 8.8 | 197.3 | 286.2 | 311.7 | 1442.2 | 4.8047 | 2.2581
SWRI | SWRI HWO 92-9 | 175.05 | 95.01 | 50 | 25 | 90.6 | 2800 | 194.04 | 70.48 | 35 | 108.9 | 948.3 | 127.3 | 185.2 | 197.7 | 9 | 195.5 | 286.7 | 312.1 | 1316.3 | 4.8047 | 2.2581
SWRI | SWRI HWO 92-9 | 175.0667 | 94.99 | 50 | 25.1 | 90.7 | 2800 | 193.94 | 70.58 | 35.1 | 108.9 | 948.5 | 127.2 | 185.2 | 197.6 | 6.1 | 168.3 | 283.6 | 309 | 1012.9 | 4.8281 | 2.2581
SWRI | SWRI HWO 92-9 | 175.0833 | 95 | 50.1 | 25.1 | 90.5 | 2800 | 193.97 | 70.49 | 35 | 108.9 | 947.9 | 127.4 | 185.1 | 197.5 | 9 | 193.9 | 286.4 | 311.9 | 3127.7 | 4.8516 | 2.2581
SWRI | SWRI HWO 92-9 | 175.1 | 94.99 | 50.1 | 25.2 | 90.4 | 2800 | 193.98 | 70.47 | 35 | 108.9 | 948 | 127.2 | 185.1 | 197.6 | 8.9 | 193.9 | 286.3 | 311.8 | 3105 | 4.8516 | 2.2581
SWRI | SWRI HWO 92-9 | 175.1167 | 95 | 50.1 | 25.2 | 90.4 | 2800 | 194 | 70.47 | 35 | 108.8 | 948 | 127.3 | 185.1 | 197.6 | 9 | 194.7 | 286.5 | 311.9 | 3070.2 | 4.8047 | 2.2581
SWRI | SWRI HWO 92-9 | 175.1333 | 95 | 50.1 | 25.2 | 90.4 | 2800 | 194.09 | 70.55 | 35 | 108.8 | 948.3 | 127.1 | 185.2 | 197.7 | 9 | 191.4 | 286.4 | 311.9 | 3071.3 | 4.875 | 2.2581
SWRI | SWRI HWO 92-9 | 175.15 | 94.99 | 50.2 | 25.2 | 90.5 | 2800 | 193.98 | 70.53 | 35 | 108.8 | 948.4 | 127.2 | 185.2 | 197.6 | 8.9 | 194.7 | 286.2 | 311.7 | 3047 | 4.8281 | 2.2581
SWRI | SWRI HWO 92-9 | 175.1667 | 95 | 50.1 | 25.1 | 90.5 | 2800 | 194.02 | 70.46 | 35 | 108.9 | 948.3 | 127.1 | 185.1 | 197.6 | 9.2 | 197 | 286.3 | 311.8 | 3044.4 | 4.8047 | 2.2581
SWRI | SWRI HWO 92-9 | 175.1833 | 94.99 | 50.2 | 25 | 90.6 | 2800 | 193.98 | 70.46 | 35 | 109 | 948.2 | 127.2 | 185.1 | 197.5 | 8.9 | 191.3 | 285.7 | 311.1 | 3020.2 | 4.8047 | 2.2581
SWRI | SWRI HWO 92-9 | 175.2 | 95 | 50.2 | 25.1 | 90.6 | 2800 | 193.99 | 70.51 | 35 | 108.9 | 948.3 | 127.2 | 185.1 | 197.5 | 9.1 | 196.9 | 285.7 | 311.1 | 3019.8 | 4.8516 | 2.2581
SWRI | SWRI HWO 92-9 | 175.2167 | 94.99 | 50.2 | 25.1 | 90.5 | 2800 | 194 | 70.46 | 35 | 109 | 948.6 | 127.3 | 185.1 | 197.6 | 8.9 | 195.4 | 285.2 | 310.6 | 3014.8 | 4.8047 | 2.2581
SWRI | SWRI HWO 92-9 | 175.2333 | 95 | 50.2 | 25.2 | 90.5 | 2800 | 194 | 70.55 | 35.1 | 109.1 | 948 | 127.3 | 185.2 | 197.6 | 8.9 | 190.6 | 285.2 | 310.5 | 3021.6 | 4.8047 | 2.2581
SWRI | SWRI HWO 92-9 | 175.25 | 94.99 | 50.2 | 25.1 | 90.4 | 2800 | 194.02 | 70.45 | 35.1 | 109.1 | 948.1 | 127.2 | 185.2 | 197.6 | 8.7 | 191.4 | 285.2 | 310.6 | 3030.3 | 4.8047 | 2.2532
SWRI | SWRI HWO 92-9 | 175.2667 | 94.99 | 50.3 | 25.2 | 90.5 | 2800 | 194 | 70.48 | 35.1 | 109.1 | 948.4 | 127.2 | 185.1 | 197.6 | 8.9 | 191.4 | 285.1 | 310.4 | 3047.1 | 4.8281 | 2.2532
SWRI | SWRI HWO 92-9 | 175.2833 | 95 | 50.3 | 25.2 | 90.4 | 2800 | 194.02 | 70.48 | 35.1 | 109.1 | 948.3 | 127.3 | 185.1 | 197.6 | 9 | 194.5 | 284.9 | 310.4 | 2994.3 | 4.8047 | 2.2581
SWRI | SWRI HWO 92-9 | 175.3 | 94.99 | 50.3 | 25.3 | 90.5 | 2800 | 193.97 | 70.57 | 35.1 | 109.1 | 948.1 | 127.2 | 185.1 | 197.6 | 9 | 192.8 | 285.2 | 310.6 | 2997.5 | 4.8281 | 2.2581
SWRI | SWRI HWO 92-9 | 175.3167 | 94.99 | 50.3 | 25.3 | 90.4 | 2800 | 194.02 | 70.5 | 35.2 | 109 | 948.4 | 127.2 | 185.1 | 197.5 | 9 | 194.3 | 284.9 | 310.3 | 2989.9 | 4.8047 | 2.2581
SWRI | SWRI HWO 92-9 | 175.3333 | 94.99 | 50.2 | 25.3 | 90.5 | 2800 | 194 | 70.48 | 35.2 | 109 | 948.4 | 127.2 | 185.1 | 197.6 | 9 | 195.1 | 284.9 | 310.3 | 2993.1 | 4.8516 | 2.2581
SWRI | SWRI HWO 92-9 | 175.35 | 94.99 | 50.2 | 25.3 | 90.5 | 2800 | 193.94 | 70.54 | 35.1 | 109 | 947.8 | 127.2 | 185 | 197.5 | 9.1 | 195.5 | 285 | 310.3 | 3004.9 | 4.8047 | 2.2581
SWRI | SWRI HWO 92-9 | 175.3667 | 94.97 | 50.2 | 25.3 | 90.5 | 2800 | 194.02 | 70.42 | 35.2 | 109 | 948.1 | 127.2 | 185.2 | 197.6 | 9 | 197.2 | 284.7 | 310 | 3029.5 | 4.8047 | 2.2581
SWRI | SWRI HWO 92-9 | 175.3833 | 94.98 | 50.1 | 25.4 | 90.5 | 2800 | 194.01 | 70.49 | 35.1 | 109 | 948.4 | 127.3 | 185.1 | 197.6 | 9.1 | 198.6 | 284.9 | 310.4 | 3022.7 | 4.8047 | 2.2532
SWRI | SWRI HWO 92-9 | 175.4 | 94.98 | 50.5 | 25.3 | 90.9 | 2800 | 193.96 | 70.48 | 35.1 | 109.4 | 948.9 | 127.4 | 185.1 | 197.5 | 9 | 196.9 | 284.7 | 310.1 | 3016.2 | 4.8516 | 2.263
SWRI | SWRI HWO 92-9 | 175.4167 | 94.99 | 50.4 | 25.4 | 90.5 | 2800 | 194.03 | 70.54 | 35.1 | 109.2 | 947.9 | 127.3 | 185.2 | 197.7 | 8.9 | 194.1 | 283.9 | 309.3 | 3010.3 | 4.8047 | 2.2581
SWRI | SWRI HWO 92-9 | 175.4333 | 94.98 | 50.2 | 25.4 | 90.1 | 2800 | 194.07 | 70.47 | 35.1 | 109 | 948.3 | 127.2 | 185.1 | 197.6 | 8.9 | 194.5 | 284.5 | 309.9 | 3001.9 | 4.8516 | 2.2581
SWRI | SWRI HWO 92-9 | 175.45 | 94.97 | 50.2 | 25.2 | 90.4 | 2800 | 194.03 | 70.67 | 35.1 | 108.9 | 948.3 | 127.2 | 185.1 | 197.6 | 9.1 | 191.9 | 284.9 | 310.3 | 3011.8 | 4.8047 | 2.2581
SWRI | SWRI HWO 92-9 | 175.4667 | 94.95 | 50.2 | 25.2 | 90.6 | 2800 | 194.01 | 70.49 | 35.1 | 108.9 | 948.6 | 127 | 185.1 | 197.5 | 9 | 194.9 | 284.8 | 310.2 | 2994.1 | 4.8281 | 2.2581
SWRI | SWRI HWO 92-9 | 175.4833 | 94.97 | 50.1 | 25.2 | 90.6 | 2800 | 193.91 | 70.47 | 35.1 | 108.8 | 947.8 | 127.1 | 185 | 197.5 | 9 | 198.6 | 284.9 | 310.3 | 2988.7 | 4.8047 | 2.2581
SWRI | SWRI HWO 92-9 | 175.5 | 94.97 | 50.1 | 25.1 | 90.6 | 2800 | 194.05 | 70.49 | 35 | 108.9 | 948.6 | 127 | 185.1 | 197.6 | 9 | 195.8 | 284.9 | 310.3 | 3012.7 | 4.8281 | 2.2581
SWRI | SWRI HWO 92-9 | 175.5167 | 94.98 | 50.1 | 25.1 | 90.5 | 2800 | 193.97 | 70.57 | 35 | 108.9 | 948.3 | 127.1 | 185.1 | 197.5 | 8.9 | 195.2 | 284.7 | 310.1 | 3005 | 4.8047 | 2.2581
SWRI | SWRI HWO 92-9 | 175.5333 | 94.97 | 50.1 | 25.1 | 90.4 | 2800 | 194.02 | 70.46 | 34.9 | 108.9 | 948.4 | 127.1 | 185.1 | 197.6 | 9.1 | 200.8 | 284.9 | 310.3 | 3001.3 | 4.8047 | 2.2581
SWRI | SWRI HWO 92-9 | 175.55 | 94.97 | 50.1 | 25.2 | 90.4 | 2800 | 194.05 | 70.45 | 35 | 108.9 | 948.6 | 127.1 | 185.2 | 197.6 | 8.9 | 193.2 | 284.7 | 310 | 2985.7 | 4.8047 | 2.2581
SWRI | SWRI HWO 92-9 | 175.5667 | 94.97 | 50.1 | 25.2 | 90.5 | 2800 | 194.04 | 70.46 | 35 | 109 | 948.6 | 127.1 | 185.1 | 197.6 | 9 | 197.4 | 284.7 | 310.2 | 2990.1 | 4.8281 | 2.2581
SWRI | SWRI HWO 92-9 | 175.5833 | 94.96 | 50.1 | 25.1 | 90.4 | 2800 | 194 | 70.54 | 35 | 109 | 948.8 | 127.2 | 185 | 197.4 | 9 | 197.8 | 284.9 | 310.4 | 2997.5 | 4.8047 | 2.2581
SWRI | SWRI HWO 92-9 | 175.6 | 94.96 | 50.1 | 25.1 | 90.5 | 2800 | 194 | 70.3 | 34.9 | 109 | 948.8 | 127.2 | 185 | 197.5 | 9.1 | 194.7 | 284.7 | 310.1 | 3006.1 | 4.8516 | 2.2581
SWRI | SWRI HWO 92-9 | 175.6167 | 94.97 | 50.2 | 25.2 | 90.6 | 2800 | 194.04 | 70.48 | 35 | 109 | 948.4 | 127.1 | 185.3 | 197.7 | 8.9 | 195.5 | 284.5 | 309.9 | 2996.1 | 4.8047 | 2.2581
SWRI | SWRI HWO 92-9 | 175.6333 | 94.97 | 50.2 | 25.2 | 90.6 | 2800 | 194 | 70.51 | 35 | 109 | 948.5 | 127.2 | 185.1 | 197.6 | 9 | 196.8 | 284.8 | 310.1 | 3013 | 4.8281 | 2.263
SWRI | SWRI HWO 92-9 | 175.65 | 94.98 | 50.2 | 25.3 | 90.6 | 2800 | 193.98 | 70.53 | 35 | 109.1 | 948.8 | 127.2 | 185.1 | 197.5 | 9.1 | 199.3 | 284.6 | 310 | 3006.4 | 4.8047 | 2.2581
SWRI | SWRI HWO 92-9 | 175.6667 | 94.96 | 50.2 | 25.3 | 90.5 | 2800 | 194.01 | 70.5 | 35 | 109 | 948.7 | 127.1 | 185.2 | 197.6 | 9 | 194.9 | 284.5 | 309.9 | 3005 | 4.8281 | 2.2581
SWRI | SWRI HWO 92-9 | 175.6833 | 94.95 | 50.2 | 25.3 | 90.5 | 2800 | 194 | 70.56 | 35 | 109 | 948.5 | 127.2 | 185.1 | 197.6 | 9 | 196.3 | 284.5 | 309.9 | 2994.8 | 4.8047 | 2.2581
SWRI | SWRI HWO 92-9 | 175.7 | 94.96 | 50.2 | 25.2 | 90.5 | 2800 | 193.99 | 70.47 | 35 | 109.1 | 948.8 | 127.2 | 185.1 | 197.6 | 8.9 | 193.4 | 284.5 | 309.8 | 3009.8 | 4.8047 | 2.2532
SWRI | SWRI HWO 92-9 | 175.7167 | 94.95 | 50.2 | 25.2 | 90.5 | 2800 | 194 | 70.57 | 35 | 109.1 | 948.7 | 127.2 | 185.1 | 197.6 | 9.1 | 197.8 | 284.6 | 310 | 2998.9 | 4.8047 | 2.2581
SWRI | SWRI HWO 92-9 | 175.7333 | 94.96 | 50.1 | 25.2 | 90.5 | 2800 | 194.01 | 70.47 | 35 | 109 | 948.3 | 127.3 | 185.2 | 197.6 | 8.9 | 193.1 | 284.4 | 309.8 | 3017.5 | 4.8047 | 2.2581
SWRI | SWRI HWO 92-9 | 175.75 | 94.94 | 50.1 | 25.3 | 90.5 | 2800 | 193.99 | 70.55 | 35.1 | 109.1 | 948.2 | 127.3 | 185.1 | 197.5 | 9 | 197.5 | 284.5 | 309.9 | 3032.5 | 4.8047 | 2.2581
SWRI | SWRI HWO 92-9 | 175.7667 | 94.94 | 50.1 | 25.5 | 90.5 | 2800 | 194.02 | 70.51 | 35.1 | 109 | 947.9 | 127.3 | 185.1 | 197.5 | 8.8 | 191.3 | 284.3 | 309.7 | 3021.6 | 4.8516 | 2.2581
SWRI | SWRI HWO 92-9 | 175.7833 | 94.94 | 50 | 25.5 | 90.4 | 2800 | 194.06 | 70.48 | 35.1 | 108.9 | 948.4 | 127.2 | 185.2 | 197.7 | 9 | 195.5 | 284.6 | 310 | 3027 | 4.8047 | 2.2581
SWRI | SWRI HWO 92-9 | 175.8 | 94.94 | 50 | 25.6 | 90.5 | 2800 | 194 | 70.53 | 35.2 | 108.9 | 948.1 | 127.1 | 185.2 | 197.7 | 8.9 | 194.9 | 284.4 | 309.8 | 3027.6 | 4.8047 | 2.2581
SWRI | SWRI HWO 92-9 | 175.8167 | 94.95 | 49.9 | 25.6 | 90.6 | 2800 | 193.98 | 70.55 | 35.1 | 108.9 | 947.7 | 127.1 | 185.1 | 197.6 | 8.9 | 195.4 | 284.6 | 310 | 3026.7 | 4.8047 | 2.2581
SWRI | SWRI HWO 92-9 | 175.8333 | 94.95 | 49.8 | 25.3 | 90.5 | 2800 | 194.01 | 70.49 | 35 | 108.8 | 948.4 | 127.1 | 185.1 | 197.6 | 9 | 197.8 | 284.8 | 310.2 | 3032.6 | 4.8281 | 2.2581
SWRI | SWRI HWO 92-9 | 175.85 | 94.94 | 49.9 | 25.3 | 90.6 | 2800 | 193.99 | 70.46 | 35 | 108.9 | 947.9 | 127.1 | 185 | 197.5 | 8.8 | 194.1 | 284.4 | 309.8 | 3020 | 4.8047 | 2.2581
SWRI | SWRI HWO 92-9 | 175.8667 | 94.97 | 49.9 | 25.4 | 90.7 | 2800 | 193.97 | 70.59 | 35 | 109 | 948.3 | 127.2 | 185.1 | 197.5 | 8.9 | 195.5 | 284.5 | 309.9 | 3015.5 | 4.8281 | 2.2581
SWRI | SWRI HWO 92-9 | 175.8833 | 94.99 | 49.9 | 25.4 | 90.5 | 2800 | 193.98 | 70.5 | 35 | 109 | 948.2 | 127.2 | 185.1 | 197.6 | 8.9 | 199.5 | 284.4 | 309.8 | 3034.4 | 4.8047 | 2.2581
SWRI | SWRI HWO 92-9 | 175.9 | 94.98 | 49.9 | 25.5 | 90.4 | 2800 | 194.01 | 70.46 | 35 | 109 | 948.4 | 127.2 | 185 | 197.5 | 9 | 199.6 | 284.5 | 310 | 3023.6 | 4.8516 | 2.2532
SWRI | SWRI HWO 92-9 | 175.9167 | 95 | 50 | 25.6 | 90.4 | 2800 | 194.03 | 70.47 | 35.1 | 109.1 | 948.4 | 127.2 | 185.1 | 197.6 | 8.9 | 197.8 | 284.2 | 309.6 | 3026.9 | 4.8047 | 2.2581
SWRI | SWRI HWO 92-9 | 175.9333 | 95.01 | 50 | 25.6 | 90.4 | 2800 | 194.01 | 70.49 | 35.1 | 109 | 948.5 | 127.2 | 185.1 | 197.6 | 8.9 | 198.2 | 284.5 | 309.9 | 3012.9 | 4.8047 | 2.2581
SWRI | SWRI HWO 92-9 | 175.95 | 95 | 50.1 | 25.7 | 90.5 | 2800 | 193.99 | 70.52 | 35.1 | 109.1 | 948.1 | 127.3 | 185 | 197.5 | 8.9 | 194.6 | 284.3 | 309.8 | 3017.9 | 4.8047 | 2.2581
SWRI | SWRI HWO 92-9 | 175.9667 | 95 | 50.1 | 25.7 | 90.6 | 2800 | 194.05 | 70.47 | 35.2 | 109.1 | 948.4 | 127.3 | 185.3 | 197.8 | 8.9 | 194.7 | 284.1 | 309.5 | 3012.8 | 4.8281 | 2.2581
SWRI | SWRI HWO 92-9 | 175.9833 | 95 | 50.1 | 25.8 | 90.6 | 2800 | 193.98 | 70.51 | 35.2 | 109.1 | 948 | 127.4 | 185 | 197.5 | 9 | 198.7 | 284.4 | 309.8 | 3009.8 | 4.8047 | 2.2581
SWRI | SWRI HWO 92-9 | 176 | 95 | 50.1 | 25.6 | 90.6 | 2800 | 193.98 | 70.48 | 35.2 | 109.2 | 948.4 | 127.4 | 185.1 | 197.5 | 9.1 | 195.6 | 284.5 | 309.9 | 3013.4 | 4.8047 | 2.2581
SWRI | SWRI HWO 92-9 | 176.0167 | 95 | 50.1 | 25.6 | 90.5 | 2800 | 194 | 70.49 | 35.2 | 109.2 | 948.4 | 127.2 | 185.1 | 197.6 | 9 | 191.6 | 284.6 | 310 | 3014.8 | 4.8516 | 2.2532
SWRI | SWRI HWO 92-9 | 176.0333 | 95 | 50.1 | 25.5 | 90.4 | 2800 | 193.98 | 70.56 | 35.1 | 109.2 | 948.4 | 127.2 | 185 | 197.5 | 8.9 | 195.8 | 284.2 | 309.7 | 3003.5 | 4.8281 | 2.2581
SWRI | SWRI HWO 92-9 | 176.05 | 94.99 | 50.1 | 25.5 | 90.4 | 2800 | 193.99 | 70.52 | 35.1 | 109 | 948.3 | 127.2 | 185.1 | 197.5 | 8.9 | 197.8 | 284.4 | 309.9 | 3000.9 | 4.8047 | 2.2581
SWRI | SWRI HWO 92-9 | 176.0667 | 95.01 | 50.1 | 25.4 | 90.4 | 2800 | 193.99 | 70.5 | 35.1 | 109 | 948.6 | 127.2 | 185.1 | 197.6 | 9 | 199.2 | 284.5 | 310 | 2980.3 | 4.8281 | 2.2581
SWRI | SWRI HWO 92-9 | 176.0833 | 95.02 | 50 | 25.1 | 90.5 | 2800 | 193.99 | 70.49 | 35 | 108.9 | 948.5 | 127.3 | 185 | 197.4 | 9 | 195.2 | 284.6 | 310 | 2992.7 | 4.8047 | 2.2581
SWRI | SWRI HWO 92-9 | 176.1 | 95 | 49.9 | 25.1 | 90.4 | 2800 | 194.01 | 70.53 | 35 | 108.8 | 948 | 127.2 | 185 | 197.5 | 9 | 198 | 284.5 | 310 | 2987 | 4.8281 | 2.2581
SWRI | SWRI HWO 92-9 | 176.1167 | 95.01 | 49.9 | 25.2 | 90.5 | 2800 | 194.04 | 70.45 | 35.1 | 108.9 | 948.9 | 127.1 | 185.1 | 197.5 | 8.9 | 197.2 | 284.4 | 310 | 2985.5 | 4.8047 | 2.2581
SWRI | SWRI HWO 92-9 | 176.1333 | 95.02 | 49.9 | 25.3 | 90.5 | 2800 | 194.02 | 70.48 | 35 | 108.9 | 948.6 | 127.2 | 185.2 | 197.6 | 9.1 | 200.8 | 284.7 | 310.2 | 2982.3 | 4.8047 | 2.2532
SWRI | SWRI HWO 92-9 | 176.15 | 95.01 | 49.8 | 25.3 | 90.5 | 2800 | 193.97 | 70.58 | 35 | 108.8 | 948.3 | 127.1 | 185 | 197.5 | 8.9 | 196.3 | 284.7 | 310.1 | 2989.6 | 4.8047 | 2.2581
SWRI | SWRI HWO 92-9 | 176.1667 | 95.02 | 49.9 | 25.3 | 90.6 | 2800 | 193.97 | 70.45 | 35 | 109.1 | 948.1 | 127 | 185 | 197.4 | 8.8 | 196.1 | 284.2 | 309.7 | 2978.9 | 4.8281 | 2.2581
SWRI | SWRI HWO 92-9 | 176.1833 | 95 | 50.3 | 25.5 | 90.9 | 2800 | 193.96 | 70.42 | 35 | 109.3 | 948.6 | 127.2 | 185 | 197.5 | 9.1 | 196.4 | 284.2 | 309.6 | 2975.2 | 4.8047 | 2.2581
SWRI | SWRI HWO 92-9 | 176.2 | 94.99 | 50.1 | 25.5 | 90.1 | 2800 | 194.01 | 70.47 | 35 | 109 | 947.9 | 127.2 | 185 | 197.5 | 8.9 | 198.7 | 284.2 | 309.7 | 2998.4 | 4.8281 | 2.2581
SWRI | SWRI HWO 92-9 | 176.2167 | 95 | 50 | 25.5 | 90.3 | 2800 | 194 | 70.5 | 35 | 108.9 | 948.1 | 127.2 | 185.1 | 197.6 | 9.1 | 200.2 | 284.8 | 310.3 | 2982.8 | 4.8047 | 2.2532
SWRI | SWRI HWO 92-9 | 176.2333 | 95 | 50 | 25.5 | 90.5 | 2800 | 193.99 | 70.53 | 35.1 | 108.9 | 948.3 | 127.2 | 185.1 | 197.6 | 8.9 | 199.6 | 284.5 | 310 | 2983 | 4.8281 | 2.2581
SWRI | SWRI HWO 92-9 | 176.25 | 95 | 50 | 25.4 | 90.6 | 2800 | 193.98 | 70.5 | 35.1 | 109 | 948.8 | 127.1 | 185.1 | 197.6 | 9 | 194.5 | 284.4 | 309.9 | 2986.9 | 4.8047 | 2.2581
SWRI | SWRI HWO 92-9 | 176.2667 | 95.01 | 50 | 25.4 | 90.6 | 2800 | 194.01 | 70.48 | 35 | 109 | 949 | 127 | 185.1 | 197.6 | 9.2 | 199.4 | 284.5 | 310 | 3014.9 | 4.8047 | 2.2581
SWRI | SWRI HWO 92-9 | 176.2833 | 95.01 | 50 | 25.4 | 90.6 | 2800 | 194 | 70.51 | 35 | 109 | 948.9 | 127.3 | 185.1 | 197.5 | 9 | 195.9 | 284.3 | 309.7 | 3010.3 | 4.8047 | 2.2581
SWRI | SWRI HWO 92-9 | 176.3 | 95 | 50 | 25.4 | 90.5 | 2800 | 193.97 | 70.52 | 34.9 | 109 | 948.6 | 127.3 | 185.1 | 197.5 | 9 | 196.4 | 284.2 | 309.7 | 3006.6 | 4.8047 | 2.2581
SWRI | SWRI HWO 92-9 | 176.3167 | 95 | 50 | 25.4 | 90.4 | 2800 | 193.94 | 70.55 | 34.9 | 109.1 | 948.2 | 127.3 | 185 | 197.5 | 9.1 | 201.1 | 284.5 | 310 | 3009.1 | 4.8047 | 2.2532
SWRI | SWRI HWO 92-9 | 176.3333 | 95 | 50 | 25.4 | 90.4 | 2800 | 193.98 | 70.49 | 34.9 | 109.1 | 948.6 | 127.3 | 185.1 | 197.6 | 9.1 | 201.3 | 284.6 | 310 | 2989.1 | 4.8281 | 2.2581
SWRI | SWRI HWO 92-9 | 176.35 | 95 | 50 | 25.2 | 90.4 | 2800 | 193.99 | 70.48 | 34.9 | 109.1 | 948.2 | 127.4 | 185 | 197.5 | 9.2 | 198.9 | 284.6 | 310.1 | 2994.5 | 4.8047 | 2.2581
SWRI | SWRI HWO 92-9 | 176.3667 | 95 | 50.1 | 25.4 | 90.6 | 2800 | 194 | 70.46 | 35 | 109.2 | 948.4 | 127.2 | 185.1 | 197.6 | 8.9 | 198.6 | 284.2 | 309.7 | 3010.5 | 4.8281 | 2.2581
SWRI | SWRI HWO 92-9 | 176.3833 | 95.01 | 50.1 | 25.5 | 90.6 | 2800 | 194.01 | 70.46 | 35.1 | 109.2 | 947.7 | 127.4 | 185.1 | 197.5 | 9 | 195.1 | 284.4 | 309.9 | 3006.6 | 4.8047 | 2.2532
SWRI | SWRI HWO 92-9 | 176.4 | 95 | 50.1 | 25.5 | 90.6 | 2800 | 194.01 | 70.43 | 35.1 | 109.2 | 948.5 | 127.4 | 185.1 | 197.6 | 8.9 | 195.3 | 284.2 | 309.7 | 3002.9 | 4.8047 | 2.2581
SWRI | SWRI HWO 92-9 | 176.4167 | 94.99 | 50.1 | 25.5 | 90.5 | 2800 | 194.02 | 70.53 | 35.1 | 109.1 | 948.2 | 127.2 | 185.1 | 197.5 | 9.2 | 194.5 | 284.5 | 310 | 3009.5 | 4.8047 | 2.2581
SWRI | SWRI HWO 92-9 | 176.4333 | 95 | 50.1 | 25.4 | 90.4 | 2800 | 193.98 | 70.48 | 35.1 | 109 | 948.5 | 127.3 | 185.1 | 197.5 | 8.9 | 196.9 | 284.5 | 310 | 2976.4 | 4.8516 | 2.2581
SWRI | SWRI HWO 92-9 | 176.45 | 95 | 50.1 | 25.4 | 90.4 | 2800 | 194 | 70.55 | 35 | 108.9 | 948.6 | 127.2 | 185.1 | 197.5 | 9 | 195.3 | 284.5 | 310 | 2983.3 | 4.8047 | 2.2581
SWRI | SWRI HWO 92-9 | 176.4667 | 94.97 | 50.1 | 25.3 | 90.5 | 2800 | 193.95 | 70.48 | 35.1 | 108.8 | 948.6 | 127.3 | 185 | 197.5 | 9 | 197.3 | 284.5 | 310 | 2981.5 | 4.8281 | 2.2581
SWRI | SWRI HWO 92-9 | 176.4833 | 95 | 50.1 | 25.2 | 90.6 | 2800 | 193.96 | 70.51 | 35.1 | 108.9 | 948.4 | 127.2 | 185.1 | 197.5 | 9.1 | 199.2 | 284.9 | 310.4 | 2977.6 | 4.8047 | 2.2581
SWRI | SWRI HWO 92-9 | 176.5 | 95.01 | 50.1 | 25.2 | 90.6 | 2800 | 194 | 70.48 | 35.1 | 108.9 | 948.5 | 127.3 | 185 | 197.5 | 9.1 | 195.7 | 284.8 | 310.3 | 2968.3 | 4.8047 | 2.2581
SWRI | SWRI HWO 92-9 | 176.5167 | 95.01 | 50 | 25.2 | 90.5 | 2800 | 194.02 | 70.5 | 35 | 108.9 | 948.4 | 127.2 | 185.1 | 197.5 | 9.1 | 200.3 | 284.7 | 310.3 | 2999.7 | 4.8047 | 2.2581
SWRI | SWRI HWO 92-9 | 176.5333 | 95.01 | 50 | 25.1 | 90.5 | 2800 | 194.04 | 70.47 | 35 | 108.9 | 949 | 127.2 | 185.1 | 197.6 | 9 | 198.1 | 284.5 | 310 | 2984.6 | 4.8281 | 2.2581
SWRI | SWRI HWO 92-9 | 176.55 | 95.01 | 49.9 | 25.1 | 90.3 | 2800 | 194.03 | 70.53 | 34.9 | 108.8 | 948.8 | 127.1 | 185.1 | 197.5 | 9.1 | 198.6 | 284.7 | 310.3 | 2985.3 | 4.8047 | 2.2581
SWRI | SWRI HWO 92-9 | 176.5667 | 95 | 49.9 | 25.3 | 90.4 | 2800 | 194 | 70.54 | 35 | 108.8 | 948.6 | 127.2 | 185.1 | 197.6 | 9.2 | 200 | 284.8 | 310.3 | 2996.7 | 4.8281 | 2.2581
SWRI | SWRI HWO 92-9 | 176.5833 | 95.01 | 49.9 | 25.4 | 90.5 | 2800 | 193.98 | 70.48 | 35 | 108.9 | 948.5 | 127.2 | 185.1 | 197.6 | 9.1 | 195.7 | 284.9 | 310.4 | 2986.2 | 4.8047 | 2.2581
SWRI | SWRI HWO 92-9 | 176.6 | 95 | 49.8 | 25.5 | 90.6 | 2800 | 194.02 | 70.54 | 35 | 109 | 948.4 | 127.2 | 185.1 | 197.6 | 9.2 | 195.6 | 284.7 | 310.2 | 2988.3 | 4.8047 | 2.2581
SWRI | SWRI HWO 92-9 | 176.6167 | 94.98 | 49.8 | 25.3 | 90.6 | 2800 | 193.98 | 70.5 | 35 | 109.1 | 948.7 | 127.2 | 185.1 | 197.5 | 9 | 196.6 | 284.7 | 310.2 | 2989.9 | 4.8047 | 2.2581
SWRI | SWRI HWO 92-9 | 176.6333 | 95.01 | 49.9 | 25.3 | 90.6 | 2800 | 193.97 | 70.49 | 35 | 109.1 | 948.2 | 127.3 | 185.1 | 197.5 | 9 | 198.1 | 284.6 | 310.1 | 2995.9 | 4.8281 | 2.2532
SWRI | SWRI HWO 92-9 | 176.65 | 94.99 | 49.8 | 25.3 | 90.5 | 2800 | 194.02 | 70.48 | 35 | 109.2 | 948.8 | 127.4 | 185 | 197.5 | 8.9 | 198.7 | 284.3 | 309.8 | 3010.6 | 4.8047 | 2.2581
SWRI | SWRI HWO 92-9 | 176.6667 | 95 | 49.9 | 25.5 | 90.4 | 2800 | 194.01 | 70.47 | 35 | 109.2 | 948.6 | 127.3 | 185.1 | 197.6 | 9.3 | 201.9 | 284.5 | 310 | 2998.5 | 4.8047 | 2.2581
SWRI | SWRI HWO 92-9 | 176.6833 | 95 | 49.9 | 25.5 | 90.5 | 2800 | 194.02 | 70.53 | 35 | 109.2 | 948.5 | 127.3 | 185.2 | 197.6 | 9 | 195.7 | 284.2 | 309.7 | 2997.3 | 4.8047 | 2.2581
SWRI | SWRI HWO 92-9 | 176.7 | 95 | 49.9 | 25.6 | 90.5 | 2800 | 193.99 | 70.5 | 35 | 109.3 | 948.4 | 127.4 | 185.1 | 197.5 | 9.1 | 198 | 284.3 | 309.8 | 2974.2 | 4.8516 | 2.2532
SWRI | SWRI HWO 92-9 | 176.7167 | 95 | 50 | 25.5 | 90.5 | 2800 | 194.06 | 70.46 | 35 | 109.2 | 948.5 | 127.4 | 185.1 | 197.6 | 9.1 | 196.8 | 284.4 | 309.9 | 2981.4 | 4.8047 | 2.2581
SWRI | SWRI HWO 92-9 | 176.7333 | 95.01 | 50 | 25.5 | 90.5 | 2800 | 194 | 70.51 | 35.1 | 109.1 | 948.4 | 127.3 | 185 | 197.5 | 9 | 199.3 | 284.1 | 309.7 | 2970.2 | 4.8047 | 2.2581
SWRI | SWRI HWO 92-9 | 176.75 | 95.01 | 50 | 25.6 | 90.5 | 2800 | 194.03 | 70.47 | 35.1 | 109.1 | 948.1 | 127.4 | 185 | 197.5 | 9 | 197.2 | 284.2 | 309.8 | 2985.9 | 4.8047 | 2.2581
SWRI | SWRI HWO 92-9 | 176.7667 | 95.02 | 50 | 25.6 | 90.5 | 2800 | 194.03 | 70.45 | 35.1 | 109 | 948 | 127.4 | 185.1 | 197.6 | 8.9 | 196.6 | 284.3 | 309.8 | 2975.8 | 4.8281 | 2.2581
SWRI | SWRI HWO 92-9 | 176.7833 | 94.99 | 50 | 25.5 | 90.5 | 2800 | 193.94 | 70.5 | 35.1 | 109.1 | 948.3 | 127.3 | 185 | 197.5 | 9 | 199.7 | 284.4 | 309.8 | 2972.3 | 4.8047 | 2.2581
SWRI | SWRI HWO 92-9 | 176.8 | 95 | 50 | 25.5 | 90.5 | 2800 | 193.99 | 70.48 | 35.1 | 109 | 948.4 | 127.2 | 185 | 197.4 | 8.9 | 201.9 | 284.3 | 309.8 | 2971.4 | 4.8047 | 2.2581
SWRI | SWRI HWO 92-9 | 176.8167 | 95 | 50 | 25.5 | 90.5 | 2800 | 193.98 | 70.58 | 35.1 | 108.9 | 947.7 | 127.1 | 185 | 197.5 | 9 | 199.1 | 284.5 | 310.1 | 2986.7 | 4.8047 | 2.2581
SWRI | SWRI HWO 92-9 | 176.8333 | 95 | 50 | 25.5 | 90.5 | 2800 | 194.02 | 70.49 | 35.1 | 108.9 | 947.7 | 127.3 | 185.1 | 197.5 | 9.2 | 196.8 | 284.6 | 310.1 | 2993.3 | 4.8281 | 2.2581
SWRI | SWRI HWO 92-9 | 176.85 | 94.99 | 50 | 25.6 | 90.5 | 2800 | 194.03 | 70.46 | 35.1 | 109 | 947.8 | 127.3 | 185.1 | 197.6 | 8.9 | 198 | 284.6 | 310 | 2983.6 | 4.8047 | 2.2581
SWRI | SWRI HWO 92-9 | 176.8667 | 94.99 | 50.1 | 25.5 | 90.5 | 2800 | 194.01 | 70.49 | 35.1 | 108.8 | 948.1 | 127.2 | 185.1 | 197.5 | 9.1 | 196.4 | 284.7 | 310.3 | 2956.4 | 4.8281 | 2.2581
SWRI | SWRI HWO 92-9 | 176.8833 | 94.98 | 50 | 25.6 | 90.4 | 2800 | 193.97 | 70.61 | 35.1 | 108.8 | 947.6 | 127.1 | 185 | 197.5 | 9.1 | 198.5 | 284.7 | 310.3 | 2976.5 | 4.8047 | 2.2581
SWRI | SWRI HWO 92-9 | 176.9 | 94.97 | 50 | 25.6 | 90.3 | 2800 | 193.97 | 70.47 | 35.1 | 108.8 | 947 | 127.2 | 185 | 197.4 | 9.1 | 200.9 | 284.7 | 310.2 | 2974.4 | 4.8047 | 2.2581
SWRI | SWRI HWO 92-9 | 176.9167 | 94.98 | 50 | 25.7 | 90.5 | 2800 | 194.05 | 70.51 | 35.1 | 108.8 | 947.5 | 127.1 | 185.1 | 197.6 | 8.9 | 197.4 | 284.4 | 309.9 | 2979.7 | 4.8047 | 2.2581
SWRI | SWRI HWO 92-9 | 176.9333 | 94.97 | 50 | 25.6 | 90.6 | 2800 | 193.96 | 70.54 | 35 | 108.9 | 947.2 | 127 | 184.9 | 197.4 | 9 | 199.7 | 284.7 | 310.2 | 2969.4 | 4.8281 | 2.2581
SWRI | SWRI HWO 92-9 | 176.95 | 94.98 | 50.3 | 25.6 | 91 | 2800 | 194.02 | 70.45 | 35.1 | 109.3 | 948.5 | 127.4 | 185.1 | 197.6 | 9 | 196.8 | 284.1 | 309.6 | 2976.2 | 4.8047 | 2.2581
SWRI | SWRI HWO 92-9 | 176.9667 | 94.97 | 50.3 | 25.6 | 90.5 | 2800 | 194.02 | 70.48 | 35.1 | 109.3 | 947.8 | 127.4 | 185 | 197.5 | 8.9 | 196.1 | 284 | 309.5 | 2976.6 | 4.8047 | 2.2581
SWRI | SWRI HWO 92-9 | 176.9833 | 94.97 | 50.1 | 25.8 | 90.1 | 2800 | 194.05 | 70.5 | 35.1 | 109.1 | 947.4 | 127.3 | 184.9 | 197.4 | 9.1 | 200.1 | 284.3 | 310 | 2994.7 | 4.8047 | 2.2581
SWRI | SWRI HWO 92-9 | 177 | 94.97 | 50.1 | 25.8 | 90.4 | 2800 | 194.03 | 70.48 | 35.1 | 109 | 948.3 | 127.3 | 185.1 | 197.6 | 9.1 | 195.8 | 284.4 | 310 | 2979.7 | 4.8516 | 2.2581
SWRI | SWRI HWO 92-9 | 177.0167 | 94.97 | 50.1 | 25.7 | 90.6 | 2800 | 193.94 | 70.52 | 35.1 | 109.1 | 948.4 | 127.3 | 185.1 | 197.5 | 9.2 | 201.4 | 284.7 | 310.2 | 2972.4 | 4.8047 | 2.2532
SWRI | SWRI HWO 92-9 | 177.0333 | 94.97 | 50 | 25.7 | 90.6 | 2800 | 194.02 | 70.46 | 35.1 | 109 | 948.1 | 127.2 | 185.1 | 197.6 | 8.9 | 197.1 | 284.2 | 309.8 | 2962.6 | 4.8281 | 2.2581
SWRI | SWRI HWO 92-9 | 177.05 | 94.98 | 50 | 25.7 | 90.5 | 2800 | 193.99 | 70.58 | 35 | 109 | 948.1 | 127.3 | 185.1 | 197.5 | 9 | 197.5 | 284.2 | 309.8 | 2980.1 | 4.8047 | 2.2483
SWRI | SWRI HWO 92-9 | 177.0667 | 94.99 | 50 | 25.7 | 90.6 | 2800 | 193.95 | 70.53 | 35 | 109.1 | 947.4 | 127.3 | 185 | 197.4 | 9 | 203.4 | 284.5 | 310 | 2975.6 | 4.8281 | 2.2581
SWRI | SWRI HWO 92-9 | 177.0833 | 94.99 | 50 | 25.7 | 90.5 | 2800 | 193.96 | 70.52 | 35 | 109.1 | 948.1 | 127.4 | 185 | 197.4 | 9.1 | 202.8 | 284.8 | 310.3 | 2977.5 | 4.8047 | 2.2581
SWRI | SWRI HWO 92-9 | 177.1 | 95 | 50 | 25.7 | 90.4 | 2800 | 194.06 | 70.49 | 35 | 109 | 948.1 | 127.3 | 185.1 | 197.6 | 9 | 198.5 | 284.4 | 309.9 | 2964 | 4.8047 | 2.2581
SWRI | SWRI HWO 92-9 | 177.1167 | 95 | 50 | 25.5 | 90.4 | 2800 | 194.06 | 70.46 | 35 | 109 | 949 | 127.2 | 185.1 | 197.6 | 8.9 | 194.9 | 284.4 | 309.9 | 2981.2 | 4.8516 | 2.2581
SWRI | SWRI HWO 92-9 | 177.1333 | 94.99 | 50 | 25.5 | 90.4 | 2800 | 194.02 | 70.46 | 35 | 109 | 948.5 | 127.2 | 185.1 | 197.6 | 9 | 198.6 | 284.4 | 310 | 2970.3 | 4.8047 | 2.2532
SWRI | SWRI HWO 92-9 | 177.15 | 94.99 | 50 | 25.5 | 90.5 | 2800 | 194.02 | 70.46 | 34.9 | 108.9 | 948.4 | 127.1 | 185.1 | 197.5 | 8.9 | 196.8 | 284.5 | 310 | 2970.6 | 4.8281 | 2.2581
SWRI | SWRI HWO 92-9 | 177.1667 | 95.01 | 50 | 25.4 | 90.5 | 2800 | 194.02 | 70.53 | 34.9 | 109 | 948.9 | 127.2 | 185.1 | 197.6 | 8.9 | 198.2 | 284.4 | 309.9 | 2967.4 | 4.8047 | 2.2581
SWRI | SWRI HWO 92-9 | 177.1833 | 95.01 | 50 | 25.4 | 90.5 | 2800 | 193.97 | 70.49 | 35 | 109 | 948.7 | 127.3 | 185.1 | 197.5 | 9 | 193.5 | 284.5 | 310 | 2965.6 | 4.8281 | 2.2581
SWRI | SWRI HWO 92-9 | 177.2 | 95.01 | 50 | 25.4 | 90.6 | 2800 | 194.03 | 70.48 | 34.9 | 109 | 949.1 | 127.3 | 185.1 | 197.5 | 9.2 | 196.3 | 284.7 | 310.2 | 2973.9 | 4.8047 | 2.2581
SWRI | SWRI HWO 92-9 | 177.2167 | 95.01 | 50 | 25.4 | 90.6 | 2800 | 193.99 | 70.49 | 34.9 | 109 | 948.7 | 127.4 | 185.1 | 197.6 | 9.1 | 192.3 | 284.5 | 310.1 | 2970.4 | 4.8516 | 2.2581
SWRI | SWRI HWO 92-9 | 177.2333 | 95 | 50 | 25.4 | 90.5 | 2800 | 193.89 | 70.64 | 34.9 | 109 | 947.6 | 127.4 | 184.9 | 197.3 | 9 | 197 | 284.5 | 310.1 | 2958.3 | 4.8047 | 2.2532
SWRI | SWRI HWO 92-9 | 177.25 | 95.01 | 50 | 25.4 | 90.5 | 2800 | 193.97 | 70.46 | 34.9 | 109 | 948.2 | 127.3 | 185 | 197.4 | 9.1 | 199.5 | 284.6 | 310.2 | 2955.3 | 4.8281 | 2.2581
SWRI | SWRI HWO 92-9 | 177.2667 | 95.01 | 50 | 25.4 | 90.4 | 2800 | 194.02 | 70.44 | 35 | 109 | 948.3 | 127.2 | 185 | 197.4 | 9 | 201.1 | 284.5 | 310.2 | 2951.8 | 4.8047 | 2.2581
SWRI | SWRI HWO 92-9 | 177.2833 | 95.01 | 50.1 | 25.4 | 90.4 | 2800 | 193.99 | 70.51 | 35 | 109 | 948.6 | 127.3 | 185.1 | 197.5 | 9.2 | 198.9 | 284.7 | 310.3 | 2954 | 4.8047 | 2.2581
SWRI | SWRI HWO 92-9 | 177.3 | 95 | 50.1 | 25.5 | 90.5 | 2800 | 193.99 | 70.46 | 35 | 109 | 948.4 | 127.3 | 185.1 | 197.5 | 9.3 | 203.2 | 284.9 | 310.4 | 2954.3 | 4.8047 | 2.2581
SWRI | SWRI HWO 92-9 | 177.3167 | 95.02 | 50.1 | 25.5 | 90.5 | 2800 | 194.03 | 70.45 | 35.1 | 109 | 948.7 | 127.3 | 185.2 | 197.6 | 9.1 | 199 | 284.6 | 310.2 | 2954.9 | 4.8281 | 2.2581
SWRI | SWRI HWO 92-9 | 177.3333 | 95 | 50.1 | 25.3 | 90.5 | 2800 | 194 | 70.46 | 35 | 109 | 948.9 | 127.2 | 185.1 | 197.5 | 9.1 | 200 | 284.6 | 310.2 | 2955.6 | 4.8047 | 2.2581
SWRI | SWRI HWO 92-9 | 177.35 | 95 | 50 | 25.4 | 90.3 | 2800 | 194.01 | 70.5 | 35.1 | 108.9 | 948.7 | 127.3 | 185.1 | 197.5 | 9 | 201.1 | 284.7 | 310.2 | 2954.6 | 4.8047 | 2.2581
SWRI | SWRI HWO 92-9 | 177.3667 | 95 | 50 | 25.4 | 90.5 | 2800 | 193.95 | 70.53 | 35.1 | 108.8 | 948.5 | 127.2 | 185 | 197.5 | 9.1 | 195.5 | 284.8 | 310.3 | 2949 | 4.8047 | 2.2581
SWRI | SWRI HWO 92-9 | 177.3833 | 95.01 | 50 | 25.4 | 90.6 | 2800 | 194.03 | 70.47 | 35 | 108.9 | 948.5 | 127.2 | 185.1 | 197.5 | 9 | 195.8 | 284.4 | 310 | 2953 | 4.8047 | 2.2581
SWRI | SWRI HWO 92-9 | 177.4 | 95.01 | 50 | 25.5 | 90.6 | 2800 | 193.97 | 70.58 | 35 | 108.9 | 948.2 | 127.3 | 185 | 197.5 | 9 | 199 | 284.6 | 310.3 | 2937.6 | 4.8047 | 2.2581
SWRI | SWRI HWO 92-9 | 177.4167 | 95 | 50 | 25.7 | 90.6 | 2800 | 194 | 70.48 | 35.1 | 108.9 | 948.4 | 127.3 | 185.1 | 197.5 | 9 | 202.1 | 284.8 | 310.4 | 2951.6 | 4.8047 | 2.2581
SWRI | SWRI HWO 92-9 | 177.4333 | 95 | 50 | 25.6 | 90.6 | 2800 | 194.01 | 70.54 | 35 | 109 | 948.5 | 127.4 | 185.1 | 197.5 | 9.1 | 201.6 | 284.7 | 310.2 | 2944.8 | 4.8281 | 2.2581
SWRI | SWRI HWO 92-9 | 177.45 | 95.01 | 50 | 25.4 | 90.5 | 2800 | 193.98 | 70.49 | 35 | 108.9 | 948.4 | 127.3 | 185.1 | 197.5 | 8.9 | 198.4 | 284.4 | 310 | 2961.2 | 4.8047 | 2.2581
SWRI | SWRI HWO 92-9 | 177.4667 | 95.01 | 50 | 25.4 | 90.4 | 2800 | 194.05 | 70.47 | 35 | 109 | 948.7 | 127.3 | 185.1 | 197.5 | 8.9 | 200.1 | 284.5 | 310 | 2945.1 | 4.8281 | 2.2581
SWRI | SWRI HWO 92-9 | 177.4833 | 95.01 | 50 | 25.3 | 90.4 | 2800 | 194 | 70.46 | 35 | 109 | 949.2 | 127.3 | 185.1 | 197.5 | 8.9 | 200.3 | 284 | 309.7 | 2957.8 | 4.8047 | 2.2581
SWRI | SWRI HWO 92-9 | 177.5 | 95.01 | 50 | 25.4 | 90.4 | 2800 | 193.94 | 70.68 | 35 | 109 | 947.9 | 127.3 | 185 | 197.5 | 9 | 199.5 | 284.4 | 310 | 2960.3 | 4.8047 | 2.2581
SWRI | SWRI HWO 92-9 | 177.5167 | 95 | 50 | 25.6 | 90.5 | 2800 | 194 | 70.43 | 35 | 109.1 | 948.1 | 127.3 | 185.1 | 197.5 | 8.9 | 199.8 | 284.3 | 309.9 | 2935.4 | 4.8281 | 2.2581
SWRI | SWRI HWO 92-9 | 177.5333 | 94.99 | 50 | 25.5 | 90.5 | 2800 | 194.03 | 70.47 | 35 | 109.1 | 948.1 | 127.3 | 185.1 | 197.5 | 9.1 | 197.4 | 284.7 | 310.3 | 2954 | 4.8281 | 2.2532
SWRI | SWRI HWO 92-9 | 177.55 | 95 | 50.1 | 25.6 | 90.6 | 2800 | 194.03 | 70.48 | 35 | 109 | 948.5 | 127.3 | 185.1 | 197.6 | 9.1 | 196 | 284.5 | 310.1 | 2941.9 | 4.8047 | 2.2581
SWRI | SWRI HWO 92-9 | 177.5667 | 95 | 50 | 25.5 | 90.5 | 2800 | 193.92 | 70.66 | 34.9 | 109 | 947.6 | 127.3 | 185 | 197.4 | 9.2 | 201.2 | 284.6 | 310.2 | 2939.6 | 4.8047 | 2.2532
SWRI | SWRI HWO 92-9 | 177.5833 | 94.99 | 50.1 | 25.6 | 90.5 | 2800 | 193.98 | 70.43 | 35 | 109 | 947.7 | 127.3 | 185.1 | 197.5 | 9.3 | 197.4 | 284.5 | 310.1 | 2947.4 | 4.8047 | 2.2581
SWRI | SWRI HWO 92-9 | 177.6 | 95 | 50.1 | 25.8 | 90.6 | 2800 | 193.99 | 70.46 | 35 | 109.1 | 948.5 | 127.3 | 185.2 | 197.6 | 9 | 199.8 | 284.3 | 309.8 | 2927.1 | 4.8047 | 2.2532
SWRI | SWRI HWO 92-9 | 177.6167 | 94.99 | 50.2 | 25.8 | 90.5 | 2800 | 193.97 | 70.57 | 35 | 109 | 948.4 | 127.3 | 185 | 197.5 | 9.1 | 198.6 | 284.4 | 310 | 2948.3 | 4.8047 | 2.2581
SWRI | SWRI HWO 92-9 | 177.6333 | 94.99 | 50.2 | 25.6 | 90.5 | 2800 | 193.98 | 70.49 | 35.1 | 109.1 | 948.2 | 127.3 | 185.1 | 197.6 | 9.1 | 196.5 | 284.4 | 310 | 2935.9 | 4.8281 | 2.2581
SWRI | SWRI HWO 92-9 | 177.65 | 95 | 50.2 | 25.6 | 90.5 | 2800 | 194.04 | 70.45 | 35.1 | 109.1 | 948.1 | 127.2 | 185.2 | 197.6 | 9 | 200.6 | 284.6 | 310.1 | 2945.2 | 4.8047 | 2.2581
SWRI | SWRI HWO 92-9 | 177.6667 | 95 | 50.1 | 25.5 | 90.5 | 2800 | 194.06 | 70.52 | 35.1 | 109.1 | 948.3 | 127.4 | 185.2 | 197.6 | 9.1 | 198.5 | 284.5 | 310 | 2947.4 | 4.8281 | 2.2581
SWRI | SWRI HWO 92-9 | 177.6833 | 95 | 50.1 | 25.5 | 90.3 | 2800 | 194.02 | 70.49 | 35 | 109 | 948.7 | 127.2 | 185.1 | 197.6 | 9 | 202.8 | 284.7 | 310.3 | 2940.5 | 4.8047 | 2.2581
SWRI | SWRI HWO 92-9 | 177.7 | 95 | 50 | 25.3 | 90.4 | 2800 | 193.98 | 70.62 | 35 | 108.8 | 947.8 | 127.2 | 185.1 | 197.5 | 8.9 | 196.1 | 284.6 | 310.2 | 2950.5 | 4.8047 | 2.2581
SWRI | SWRI HWO 92-9 | 177.7167 | 95 | 50 | 25.4 | 90.6 | 2800 | 194.04 | 70.44 | 35.1 | 108.8 | 948.2 | 127.3 | 185.1 | 197.5 | 8.9 | 198.1 | 284.6 | 310.1 | 2957 | 4.8047 | 2.2581
SWRI | SWRI HWO 92-9 | 177.7333 | 94.99 | 49.9 | 25.5 | 90.6 | 2800 | 194.02 | 70.48 | 35 | 108.7 | 948.6 | 127.1 | 185.1 | 197.5 | 9 | 198.7 | 284.7 | 310.4 | 2954.5 | 4.8047 | 2.2581
SWRI | SWRI HWO 92-9 | 177.75 | 95 | 49.9 | 25.5 | 90.6 | 2800 | 193.91 | 70.49 | 35 | 108.8 | 948.1 | 127.1 | 185 | 197.5 | 8.9 | 199.8 | 284.6 | 310.2 | 2951.4 | 4.8047 | 2.2581
SWRI | SWRI HWO 92-9 | 177.7667 | 95 | 50.3 | 25.6 | 90.9 | 2800 | 193.98 | 70.64 | 35 | 109.2 | 948.3 | 127.4 | 185.2 | 197.6 | 8.9 | 200.5 | 284.2 | 309.8 | 2949.4 | 4.8281 | 2.2581
SWRI | SWRI HWO 92-9 | 177.7833 | 94.99 | 50.1 | 25.5 | 90.2 | 2800 | 194.02 | 70.44 | 35 | 108.9 | 947.9 | 127.4 | 185 | 197.5 | 8.8 | 197.2 | 284.4 | 310 | 2962.6 | 4.8047 | 2.2581
SWRI | SWRI HWO 92-9 | 177.8 | 94.98 | 49.9 | 25.5 | 90.2 | 2800 | 194.02 | 70.45 | 35 | 108.8 | 947.4 | 127.1 | 185.1 | 197.5 | 9 | 198.2 | 284.7 | 310.4 | 2958.4 | 4.8281 | 2.2581
SWRI | SWRI HWO 92-9 | 177.8167 | 94.98 | 50 | 25.6 | 90.5 | 2800 | 194.03 | 70.48 | 35 | 108.8 | 948.2 | 127.3 | 185.2 | 197.6 | 9 | 197.1 | 284.7 | 310.3 | 2946.9 | 4.8047 | 2.2581
SWRI | SWRI HWO 92-9 | 177.8333 | 94.99 | 50 | 25.8 | 90.6 | 2800 | 194.03 | 70.49 | 35.1 | 108.8 | 948.2 | 127.2 | 185.2 | 197.7 | 9.1 | 196.8 | 284.9 | 310.5 | 2936.7 | 4.8281 | 2.2581
SWRI | SWRI HWO 92-9 | 177.85 | 94.99 | 50 | 25.8 | 90.6 | 2800 | 193.99 | 70.47 | 35 | 108.9 | 948 | 127 | 185.1 | 197.5 | 8.9 | 197.8 | 284.4 | 310.1 | 2964.1 | 4.8047 | 2.2581
SWRI | SWRI HWO 92-9 | 177.8667 | 94.98 | 50 | 25.8 | 90.6 | 2800 | 194 | 70.55 | 35 | 109 | 948.3 | 127.2 | 185.2 | 197.6 | 8.9 | 199.2 | 284.5 | 310.2 | 2969 | 4.8281 | 2.2581
SWRI | SWRI HWO 92-9 | 177.8833 | 94.99 | 50 | 25.6 | 90.5 | 2800 | 193.99 | 70.46 | 35 | 109.2 | 948.2 | 127.2 | 185.1 | 197.5 | 8.8 | 197.5 | 284.4 | 310 | 2974.1 | 4.8281 | 2.2581
SWRI | SWRI HWO 92-9 | 177.9 | 94.98 | 50 | 25.7 | 90.5 | 2800 | 194.04 | 70.45 | 35 | 109.2 | 948 | 127.4 | 185.1 | 197.6 | 8.7 | 195.7 | 284.2 | 309.8 | 2974 | 4.8047 | 2.2581
SWRI | SWRI HWO 92-9 | 177.9167 | 94.98 | 50.1 | 25.9 | 90.5 | 2800 | 194.03 | 70.53 | 35 | 109.3 | 948 | 127.4 | 185.1 | 197.6 | 8.6 | 198.1 | 283.8 | 309.4 | 2948 | 4.8516 | 2.2532
SWRI | SWRI HWO 92-9 | 177.9333 | 94.97 | 50.1 | 25.8 | 90.5 | 2800 | 194.02 | 70.49 | 35 | 109.2 | 948.3 | 127.5 | 185.1 | 197.5 | 9 | 197.4 | 284.3 | 309.9 | 2939 | 4.8047 | 2.2581
SWRI | SWRI HWO 92-9 | 177.95 | 94.99 | 50.1 | 25.7 | 90.4 | 2800 | 193.93 | 70.58 | 35 | 109.3 | 947.6 | 127.5 | 185 | 197.4 | 8.8 | 197.3 | 284 | 309.6 | 2954 | 4.8281 | 2.2581
SWRI | SWRI HWO 92-9 | 177.9667 | 94.98 | 50.1 | 25.6 | 90.5 | 2800 | 194.02 | 70.42 | 35 | 109.2 | 948.1 | 127.4 | 185.1 | 197.5 | 9 | 198.9 | 284.1 | 309.7 | 2962.4 | 4.8047 | 2.2581
SWRI | SWRI HWO 92-9 | 177.9833 | 94.98 | 50.1 | 25.6 | 90.5 | 2800 | 194.02 | 70.46 | 35 | 109.1 | 948.4 | 127.4 | 185.1 | 197.5 | 8.7 | 195.2 | 284.2 | 309.7 | 2973.8 | 4.8281 | 2.2581
SWRI | SWRI HWO 92-9 | 178 | 94.98 | 50.1 | 25.7 | 90.5 | 2800 | 194.03 | 70.48 | 35 | 109.1 | 948.5 | 127.3 | 185.1 | 197.5 | 8.7 | 196.2 | 284.1 | 309.7 | 2958.1 | 4.8047 | 2.2581
SWRI | SWRI HWO 92-9 | 178.0167 | 94.98 | 50.1 | 25.7 | 90.5 | 2800 | 193.94 | 70.48 | 35.1 | 109 | 947.8 | 127.3 | 185 | 197.4 | 8.9 | 198.2 | 284.4 | 310 | 2962.6 | 4.8047 | 2.2581
SWRI | SWRI HWO 92-9 | 178.0333 | 94.99 | 50 | 25.8 | 90.5 | 2800 | 194.03 | 70.5 | 35 | 108.9 | 948.1 | 127.2 | 185.1 | 197.5 | 8.8 | 198.3 | 284.3 | 310 | 2955.3 | 4.8047 | 2.2581
SWRI | SWRI HWO 92-9 | 178.05 | 95 | 50.1 | 25.9 | 90.5 | 2800 | 193.91 | 70.55 | 35.1 | 108.9 | 947.8 | 127.3 | 184.9 | 197.3 | 8.8 | 197.3 | 284.5 | 310.1 | 2950.2 | 4.8047 | 2.2581
SWRI | SWRI HWO 92-9 | 178.0667 | 95 | 50.1 | 25.9 | 90.5 | 2800 | 193.99 | 70.58 | 35.1 | 108.8 | 947.4 | 127.2 | 185 | 197.4 | 8.9 | 199.4 | 284.6 | 310.2 | 2951.6 | 4.8047 | 2.2581
SWRI | SWRI HWO 92-9 | 178.0833 | 95 | 50.1 | 25.8 | 90.5 | 2800 | 194 | 70.45 | 35 | 108.9 | 948.1 | 127.1 | 185.1 | 197.6 | 9.2 | 197.3 | 284.7 | 310.4 | 2971 | 4.8047 | 2.2581
SWRI | SWRI HWO 92-9 | 178.1 | 95 | 50.1 | 25.8 | 90.6 | 2800 | 194.04 | 70.48 | 35.1 | 108.9 | 947.8 | 127.3 | 185.1 | 197.5 | 9 | 200.5 | 284.7 | 310.3 | 2969.8 | 4.8047 | 2.2581
SWRI | SWRI HWO 92-9 | 178.1167 | 95 | 50.1 | 25.8 | 90.6 | 2800 | 193.94 | 70.53 | 35.1 | 108.9 | 947.4 | 127.2 | 185 | 197.4 | 8.9 | 194.1 | 284.5 | 310.2 | 2978.5 | 4.8516 | 2.2581
SWRI | SWRI HWO 92-9 | 178.1333 | 95 | 50.1 | 25.7 | 90.6 | 2800 | 193.98 | 70.43 | 35 | 108.9 | 947.7 | 127.3 | 185 | 197.4 | 9 | 199.4 | 284.5 | 310.2 | 2954.2 | 4.8047 | 2.2581
SWRI | SWRI HWO 92-9 | 178.15 | 95.01 | 50 | 25.7 | 90.4 | 2800 | 194.01 | 70.51 | 35 | 108.9 | 948.1 | 127.1 | 185 | 197.4 | 8.6 | 192.3 | 284.3 | 309.9 | 2962.5 | 4.8281 | 2.2532
SWRI | SWRI HWO 92-9 | 178.1667 | 95.02 | 49.9 | 25.7 | 90.3 | 2800 | 193.98 | 70.55 | 35 | 108.8 | 948.6 | 127.1 | 185.1 | 197.5 | 9 | 200.3 | 284.7 | 310.4 | 2944 | 4.8047 | 2.2581
SWRI | SWRI HWO 92-9 | 178.1833 | 95.02 | 49.9 | 25.6 | 90.5 | 2800 | 194.04 | 70.49 | 35.1 | 108.8 | 948.3 | 127.2 | 185.1 | 197.5 | 8.7 | 197.2 | 284.4 | 310 | 2939.1 | 4.8047 | 2.2581
SWRI | SWRI HWO 92-9 | 178.2 | 95.02 | 49.8 | 25.5 | 90.6 | 2800 | 194.01 | 70.49 | 35 | 108.9 | 948.7 | 127.2 | 185.1 | 197.5 | 8.7 | 198.8 | 284.5 | 310.1 | 2944.9 | 4.8047 | 2.2581
SWRI | SWRI HWO 92-9 | 178.2167 | 95.03 | 49.8 | 25.6 | 90.6 | 2800 | 194.03 | 70.48 | 35 | 109 | 948.2 | 127.3 | 185 | 197.5 | 9 | 199.2 | 284.7 | 310.3 | 2941.1 | 4.8047 | 2.2581
SWRI | SWRI HWO 92-9 | 178.2333 | 95.02 | 49.9 | 25.6 | 90.7 | 2800 | 193.93 | 70.5 | 34.9 | 109.1 | 947.7 | 127.3 | 185 | 197.4 | 8.8 | 198.9 | 284.2 | 309.9 | 2914 | 4.8047 | 2.2581
SWRI | SWRI HWO 92-9 | 178.25 | 95.01 | 49.9 | 25.5 | 90.5 | 2800 | 193.99 | 70.46 | 34.9 | 109.2 | 948.4 | 127.4 | 185 | 197.5 | 8.9 | 199 | 284.4 | 310 | 2889.8 | 4.8047 | 2.2532
SWRI | SWRI HWO 92-9 | 178.2667 | 95.02 | 49.8 | 25.4 | 90.4 | 2800 | 193.99 | 70.46 | 34.9 | 109.1 | 948.2 | 127.4 | 185 | 197.4 | 8.6 | 195 | 284.1 | 309.7 | 2905 | 4.8047 | 2.2581
SWRI | SWRI HWO 92-9 | 178.2833 | 95.02 | 49.9 | 25.4 | 90.4 | 2800 | 194.04 | 70.51 | 34.9 | 109.2 | 948.2 | 127.3 | 185.1 | 197.5 | 8.8 | 197.3 | 284.4 | 310 | 2933.6 | 4.8047 | 2.2581
SWRI | SWRI HWO 92-9 | 178.3 | 95.02 | 49.9 | 25.3 | 90.5 | 2800 | 194.04 | 70.53 | 34.9 | 109.3 | 948.6 | 127.5 | 185.1 | 197.5 | 8.7 | 193.8 | 284.2 | 309.8 | 2936.3 | 4.8281 | 2.263
SWRI | SWRI HWO 92-9 | 178.3167 | 95.02 | 49.9 | 25.3 | 90.6 | 2800 | 194.01 | 70.47 | 34.9 | 109.3 | 948.6 | 127.5 | 185.1 | 197.6 | 8.8 | 196.8 | 284.3 | 309.9 | 2933.9 | 4.8047 | 2.2581
SWRI | SWRI HWO 92-9 | 178.3333 | 95.02 | 49.9 | 25.3 | 90.5 | 2800 | 194 | 70.58 | 34.9 | 109.2 | 948.8 | 127.6 | 185 | 197.5 | 8.8 | 200.5 | 284.3 | 309.8 | 2933.7 | 4.8047 | 2.2581
SWRI | SWRI HWO 92-9 | 178.35 | 95.02 | 49.9 | 25.4 | 90.6 | 2800 | 193.98 | 70.46 | 35 | 109.2 | 948.7 | 127.5 | 185.1 | 197.6 | 8.8 | 199 | 284.2 | 309.8 | 2925.4 | 4.8047 | 2.2581
SWRI | SWRI HWO 92-9 | 178.3667 | 95.02 | 50 | 25.4 | 90.6 | 2800 | 193.98 | 70.5 | 35 | 109 | 948.9 | 127.3 | 185 | 197.5 | 8.7 | 196.5 | 284.5 | 310.1 | 2907.6 | 4.8516 | 2.2581
SWRI | SWRI HWO 92-9 | 178.3833 | 95.03 | 50 | 25.5 | 90.5 | 2800 | 193.97 | 70.46 | 35 | 109 | 948.3 | 127.4 | 185 | 197.5 | 8.6 | 194.8 | 284.2 | 309.8 | 2915.7 | 4.8047 | 2.2581
SWRI | SWRI HWO 92-9 | 178.4 | 95.03 | 50 | 25.5 | 90.5 | 2800 | 194 | 70.44 | 35.1 | 109 | 948.5 | 127.3 | 185.1 | 197.5 | 8.7 | 194.3 | 284.5 | 310.1 | 2918.8 | 4.8047 | 2.2581
SWRI | SWRI HWO 92-9 | 178.4167 | 95.03 | 50.1 | 25.6 | 90.4 | 2800 | 194 | 70.52 | 35.1 | 109 | 948.3 | 127.3 | 185.1 | 197.5 | 8.7 | 195.5 | 284.4 | 310 | 2929.7 | 4.8047 | 2.2532
SWRI | SWRI HWO 92-9 | 178.4333 | 95.02 | 50.1 | 25.6 | 90.4 | 2800 | 193.96 | 70.49 | 35.1 | 109 | 948 | 127.3 | 185.1 | 197.5 | 8.7 | 199 | 284.4 | 310.1 | 2930 | 4.8047 | 2.2581
SWRI | SWRI HWO 92-9 | 178.45 | 95.01 | 50.1 | 25.6 | 90.5 | 2800 | 194.05 | 70.44 | 35.1 | 109.1 | 948.3 | 127.4 | 185.1 | 197.5 | 8.7 | 194 | 284.2 | 309.8 | 2932.9 | 4.8047 | 2.2532
SWRI | SWRI HWO 92-9 | 178.4667 | 95.02 | 50.1 | 25.6 | 90.5 | 2800 | 194.06 | 70.46 | 35.1 | 109 | 948.3 | 127.3 | 185.2 | 197.6 | 8.8 | 194.5 | 284.4 | 310 | 2930.6 | 4.8281 | 2.2581
SWRI | SWRI HWO 92-9 | 178.4833 | 95.02 | 50 | 25.6 | 90.4 | 2800 | 193.98 | 70.6 | 35.1 | 108.9 | 948.3 | 127.2 | 185 | 197.5 | 8.8 | 197.3 | 284.5 | 310.1 | 2920.7 | 4.8047 | 2.2581
SWRI | SWRI HWO 92-9 | 178.5 | 95.02 | 50 | 25.5 | 90.5 | 2800 | 193.97 | 70.49 | 35.1 | 108.9 | 948.9 | 127.2 | 185.1 | 197.5 | 8.8 | 194.7 | 284.6 | 310.2 | 2897.8 | 4.8516 | 2.2581
SWRI | SWRI HWO 92-9 | 178.5167 | 95.03 | 50 | 25.7 | 90.6 | 2800 | 194 | 70.46 | 35.2 | 108.8 | 947.7 | 127.2 | 185.1 | 197.5 | 9.1 | 202.8 | 284.9 | 310.5 | 2895.6 | 4.8047 | 2.2581
SWRI | SWRI HWO 92-9 | 178.5333 | 95.03 | 50 | 25.7 | 90.6 | 2800 | 194 | 70.48 | 35.1 | 108.9 | 948 | 127.2 | 185 | 197.5 | 9 | 198.1 | 284.8 | 310.4 | 2889.8 | 4.8047 | 2.2581
SWRI | SWRI HWO 92-9 | 178.55 | 95.03 | 50 | 25.7 | 90.6 | 2800 | 193.99 | 70.52 | 35.1 | 109.1 | 948.7 | 127.3 | 185.1 | 197.5 | 9 | 198.6 | 284.6 | 310.3 | 2894.3 | 4.8281 | 2.2581
SWRI | SWRI HWO 92-9 | 178.5667 | 95.03 | 50.4 | 25.6 | 90.8 | 2800 | 193.94 | 70.48 | 35.1 | 109.3 | 949.1 | 127.6 | 185 | 197.4 | 8.9 | 196.3 | 284.4 | 310 | 2910 | 4.8281 | 2.2581
SWRI | SWRI HWO 92-9 | 178.5833 | 95.03 | 50.1 | 25.6 | 90.1 | 2800 | 193.97 | 70.66 | 35.1 | 109 | 947.6 | 127.4 | 185 | 197.4 | 9 | 200.7 | 284.6 | 310.2 | 2897.3 | 4.8281 | 2.2581
SWRI | SWRI HWO 92-9 | 178.6 | 95.01 | 50.1 | 25.5 | 90.2 | 2800 | 194.03 | 70.47 | 35.1 | 108.8 | 948.5 | 127.3 | 185 | 197.5 | 8.9 | 195.4 | 284.7 | 310.3 | 2900.1 | 4.8047 | 2.2581
SWRI | SWRI HWO 92-9 | 178.6167 | 95.02 | 50.1 | 25.6 | 90.5 | 2800 | 193.95 | 70.53 | 35.2 | 108.9 | 948.3 | 127.2 | 185 | 197.4 | 9 | 199.2 | 284.8 | 310.5 | 2899 | 4.8047 | 2.2581
SWRI | SWRI HWO 92-9 | 178.6333 | 95.03 | 50.1 | 25.6 | 90.6 | 2800 | 194.02 | 70.47 | 35.2 | 108.9 | 948.2 | 127.2 | 185 | 197.4 | 8.8 | 199.4 | 284.7 | 310.3 | 2880.2 | 4.8047 | 2.2581
SWRI | SWRI HWO 92-9 | 178.65 | 95.03 | 50.1 | 25.6 | 90.6 | 2800 | 194.02 | 70.48 | 35.1 | 108.9 | 948.5 | 127.1 | 185.1 | 197.5 | 9.1 | 199.5 | 285 | 310.7 | 2906.4 | 4.8281 | 2.2532
SWRI | SWRI HWO 92-9 | 178.6667 | 95.02 | 50.1 | 25.6 | 90.6 | 2800 | 193.99 | 70.64 | 35.1 | 108.9 | 948.6 | 127.1 | 185.1 | 197.5 | 8.8 | 196.4 | 284.4 | 310.1 | 2892.4 | 4.8047 | 2.2581
SWRI | SWRI HWO 92-9 | 178.6833 | 95.02 | 50.1 | 25.7 | 90.5 | 2800 | 193.98 | 70.49 | 35.1 | 109 | 947.9 | 127.2 | 185 | 197.5 | 8.9 | 199.6 | 284.5 | 310.1 | 2885.1 | 4.8047 | 2.2581
SWRI | SWRI HWO 92-9 | 178.7 | 95.02 | 50.1 | 25.6 | 90.5 | 2800 | 194 | 70.5 | 35 | 108.9 | 948.4 | 127.4 | 185 | 197.4 | 8.9 | 200.7 | 284.6 | 310.3 | 2891.3 | 4.8047 | 2.2581
SWRI | SWRI HWO 92-9 | 178.7167 | 95.03 | 50.1 | 25.7 | 90.4 | 2800 | 194.03 | 70.47 | 35 | 108.9 | 948.5 | 127.3 | 185 | 197.4 | 9 | 202.1 | 284.8 | 310.4 | 2893.9 | 4.8281 | 2.2532
SWRI | SWRI HWO 92-9 | 178.7333 | 95.02 | 50.1 | 25.6 | 90.4 | 2800 | 194.02 | 70.54 | 35 | 108.9 | 948.8 | 127.3 | 185 | 197.5 | 8.8 | 194.3 | 284.6 | 310.3 | 2890 | 4.8047 | 2.2581
SWRI | SWRI HWO 92-9 | 178.75 | 95.02 | 50.1 | 25.5 | 90.5 | 2800 | 193.94 | 70.58 | 35 | 109 | 947.2 | 127.2 | 184.9 | 197.3 | 9 | 201.9 | 284.8 | 310.4 | 2914.6 | 4.8281 | 2.2581
SWRI | SWRI HWO 92-9 | 178.7667 | 95.02 | 50.1 | 25.4 | 90.5 | 2800 | 194.01 | 70.46 | 35 | 108.9 | 948.6 | 127.3 | 185.1 | 197.5 | 8.9 | 200.6 | 284.7 | 310.3 | 2890.2 | 4.8047 | 2.2581
SWRI | SWRI HWO 92-9 | 178.7833 | 95.02 | 50.1 | 25.5 | 90.5 | 2800 | 194.02 | 70.47 | 35 | 109 | 948.6 | 127.3 | 185.1 | 197.4 | 9.1 | 197.5 | 284.8 | 310.5 | 2900.8 | 4.8281 | 2.2581
SWRI | SWRI HWO 92-9 | 178.8 | 95.02 | 50.1 | 25.5 | 90.6 | 2800 | 194.05 | 70.48 | 35 | 109.1 | 947.9 | 127.4 | 185.1 | 197.5 | 8.8 | 195.3 | 284.4 | 310 | 2909.4 | 4.8047 | 2.2581
SWRI | SWRI HWO 92-9 | 178.8167 | 95.02 | 50.1 | 25.5 | 90.6 | 2800 | 194.01 | 70.45 | 35 | 109.1 | 948.7 | 127.4 | 185.1 | 197.6 | 9.1 | 195.5 | 284.6 | 310.3 | 2917.3 | 4.8516 | 2.2581
SWRI | SWRI HWO 92-9 | 178.8333 | 95.03 | 50.1 | 25.4 | 90.5 | 2800 | 193.98 | 70.54 | 35 | 109 | 948.6 | 127.4 | 185 | 197.4 | 8.8 | 194.9 | 284.5 | 310.1 | 2909.9 | 4.8047 | 2.2581
SWRI | SWRI HWO 92-9 | 178.85 | 95.01 | 50.2 | 25.4 | 90.5 | 2800 | 194.02 | 70.48 | 35 | 109.2 | 948.6 | 127.5 | 185.1 | 197.5 | 9.1 | 201.7 | 284.6 | 310.3 | 2903.4 | 4.8281 | 2.2581
SWRI | SWRI HWO 92-9 | 178.8667 | 95.02 | 50.2 | 25.5 | 90.5 | 2800 | 193.97 | 70.49 | 35.1 | 109.2 | 948.9 | 127.5 | 185.1 | 197.5 | 8.9 | 195.5 | 284.3 | 310 | 2895 | 4.8047 | 2.2581
SWRI | SWRI HWO 92-9 | 178.8833 | 95.03 | 50.2 | 25.5 | 90.5 | 2800 | 193.99 | 70.46 | 35.1 | 109.2 | 948.4 | 127.5 | 185.1 | 197.5 | 9.2 | 200.3 | 284.7 | 310.4 | 2894.9 | 4.8516 | 2.2532
SWRI | SWRI HWO 92-9 | 178.9 | 95.02 | 50.3 | 25.6 | 90.5 | 2800 | 193.95 | 70.46 | 35.1 | 109.3 | 948.5 | 127.5 | 185 | 197.5 | 9.1 | 198.1 | 284.7 | 310.3 | 2900.9 | 4.8281 | 2.2581
SWRI | SWRI HWO 92-9 | 178.9167 | 95.02 | 50.3 | 25.6 | 90.5 | 2800 | 193.98 | 70.68 | 35.1 | 109.2 | 947.6 | 127.5 | 185 | 197.4 | 8.9 | 198.2 | 284.3 | 310 | 2895.5 | 4.8047 | 2.2581
SWRI | SWRI HWO 92-9 | 178.9333 | 95.02 | 50.2 | 25.5 | 90.5 | 2800 | 193.97 | 70.45 | 35.2 | 109.1 | 947.9 | 127.4 | 185 | 197.3 | 8.9 | 200.3 | 284.6 | 310.3 | 2886.6 | 4.8047 | 2.2581
SWRI | SWRI HWO 92-9 | 178.95 | 95 | 50.1 | 25.6 | 90.4 | 2800 | 194.05 | 70.46 | 35.2 | 108.8 | 948.4 | 127.2 | 185.1 | 197.4 | 8.8 | 197.4 | 284.6 | 310.3 | 2888.6 | 4.8281 | 2.2532
SWRI | SWRI HWO 92-9 | 178.9667 | 95.03 | 50 | 25.7 | 90.4 | 2800 | 194.06 | 70.58 | 35.2 | 108.7 | 948.3 | 127.2 | 185 | 197.4 | 9 | 197.8 | 284.8 | 310.5 | 2879.3 | 4.8281 | 2.2581
SWRI | SWRI HWO 92-9 | 178.9833 | 95.03 | 50 | 25.7 | 90.5 | 2800 | 194.07 | 70.47 | 35.2 | 108.6 | 948 | 127.1 | 185.1 | 197.5 | 8.9 | 198.4 | 284.7 | 310.5 | 2842.2 | 4.8047 | 2.2581
SWRI | SWRI HWO 92-9 | 179 | 95.01 | 49.9 | 25.8 | 90.6 | 2800 | 194 | 70.49 | 35.1 | 108.6 | 948.1 | 127.1 | 185.1 | 197.5 | 9.2 | 200.4 | 285.2 | 310.9 | 2842.3 | 4.8281 | 2.2581
SWRI | SWRI HWO 92-9 | 179.0167 | 95 | 49.9 | 25.9 | 90.6 | 2800 | 194.01 | 70.48 | 35.1 | 108.7 | 947.7 | 127.1 | 185.1 | 197.5 | 8.8 | 197.8 | 284.6 | 310.3 | 2880.4 | 4.8047 | 2.2581
SWRI | SWRI HWO 92-9 | 179.0333 | 95.01 | 50 | 25.9 | 90.7 | 2800 | 194.02 | 70.5 | 35.1 | 109 | 948.3 | 127.1 | 185.2 | 197.7 | 8.9 | 200.7 | 284.4 | 310.1 | 2871.6 | 4.8047 | 2.2581
SWRI | SWRI HWO 92-9 | 179.05 | 95.02 | 49.9 | 25.9 | 90.5 | 2800 | 193.95 | 70.56 | 35.1 | 109 | 947.7 | 127.4 | 185 | 197.5 | 8.7 | 198.3 | 284.3 | 309.9 | 2872.9 | 4.8047 | 2.2581
SWRI | SWRI HWO 92-9 | 179.0667 | 95.02 | 49.9 | 25.7 | 90.4 | 2800 | 194.03 | 70.42 | 35 | 109.1 | 948.3 | 127.1 | 185 | 197.5 | 8.9 | 198.6 | 284.5 | 310.2 | 2858.8 | 4.8281 | 2.2581
SWRI | SWRI HWO 92-9 | 179.0833 | 95.02 | 49.9 | 25.4 | 90.4 | 2800 | 194.08 | 70.39 | 35 | 109 | 948.9 | 127.3 | 185.1 | 197.5 | 8.7 | 197.8 | 284.4 | 310 | 2866.8 | 4.8047 | 2.2581
SWRI | SWRI HWO 92-9 | 179.1 | 95.01 | 49.9 | 25.3 | 90.4 | 2800 | 193.96 | 70.58 | 35 | 109.1 | 948.9 | 127.3 | 184.9 | 197.3 | 9.2 | 200 | 285 | 310.6 | 2856.4 | 4.8047 | 2.2581
SWRI | SWRI HWO 92-9 | 179.1167 | 95.02 | 49.9 | 25.4 | 90.5 | 2800 | 193.99 | 70.43 | 35 | 109.1 | 948.5 | 127.4 | 185 | 197.4 | 8.7 | 195.7 | 284.3 | 310.1 | 2872.3 | 4.8047 | 2.2581
SWRI | SWRI HWO 92-9 | 179.1333 | 95.02 | 49.9 | 25.4 | 90.6 | 2800 | 193.99 | 70.45 | 35.1 | 109.1 | 949 | 127.3 | 185.1 | 197.5 | 9 | 199.7 | 284.8 | 310.5 | 2873.4 | 4.8047 | 2.2581
SWRI | SWRI HWO 92-9 | 179.15 | 95.03 | 49.9 | 25.4 | 90.6 | 2800 | 194.02 | 70.47 | 35.1 | 109.2 | 948.8 | 127.4 | 185 | 197.5 | 8.9 | 198.2 | 284.3 | 310 | 2888.2 | 4.8047 | 2.2581
SWRI | SWRI HWO 92-9 | 179.1667 | 95.03 | 49.9 | 25.4 | 90.6 | 2800 | 194.01 | 70.5 | 35 | 109.2 | 949.4 | 127.3 | 185.1 | 197.5 | 9.1 | 202.5 | 284.4 | 310.1 | 2872.2 | 4.8281 | 2.2581
SWRI | SWRI HWO 92-9 | 179.1833 | 95.01 | 49.8 | 25.4 | 90.5 | 2800 | 194 | 70.48 | 35 | 109.2 | 948.9 | 127.4 | 185.1 | 197.5 | 8.8 | 197.2 | 284.1 | 309.9 | 2884.5 | 4.8047 | 2.2581
SWRI | SWRI HWO 92-9 | 179.2 | 95.01 | 49.8 | 25.5 | 90.4 | 2800 | 193.97 | 70.53 | 35 | 109.2 | 949.2 | 127.5 | 185 | 197.5 | 8.9 | 198.2 | 284.4 | 310.1 | 2879.9 | 4.8281 | 2.2581
SWRI | SWRI HWO 92-9 | 179.2167 | 95.01 | 49.8 | 25.5 | 90.4 | 2800 | 193.98 | 70.49 | 35 | 109.1 | 949.1 | 127.4 | 185 | 197.5 | 9.1 | 199.5 | 284.6 | 310.3 | 2874.6 | 4.8047 | 2.2581
SWRI | SWRI HWO 92-9 | 179.2333 | 95.02 | 49.8 | 25.5 | 90.4 | 2800 | 193.98 | 70.5 | 34.9 | 109 | 948.2 | 127.3 | 184.9 | 197.4 | 9 | 195.6 | 284.7 | 310.4 | 2876.8 | 4.8047 | 2.2581
SWRI | SWRI HWO 92-9 | 179.25 | 95.02 | 49.8 | 25.5 | 90.5 | 2800 | 193.98 | 70.52 | 34.9 | 109 | 948.7 | 127.2 | 185 | 197.4 | 8.9 | 198.5 | 284.6 | 310.4 | 2882 | 4.8047 | 2.2581
SWRI | SWRI HWO 92-9 | 179.2667 | 95.02 | 49.7 | 25.6 | 90.5 | 2800 | 193.99 | 70.49 | 34.9 | 108.9 | 949.1 | 127.2 | 185 | 197.4 | 8.8 | 197.7 | 284.4 | 310.2 | 2871.8 | 4.8047 | 2.2581
SWRI | SWRI HWO 92-9 | 179.2833 | 95.02 | 49.7 | 25.6 | 90.5 | 2800 | 194.03 | 70.5 | 34.9 | 108.8 | 949 | 127.2 | 185.1 | 197.5 | 9 | 195.8 | 284.6 | 310.3 | 2870.2 | 4.8047 | 2.2581
SWRI | SWRI HWO 92-9 | 179.3 | 95.01 | 49.6 | 25.6 | 90.4 | 2800 | 194 | 70.5 | 34.9 | 108.7 | 949.3 | 127.1 | 185.1 | 197.5 | 8.9 | 199.4 | 284.8 | 310.4 | 2866.1 | 4.8047 | 2.2581
SWRI | SWRI HWO 92-9 | 179.3167 | 95 | 49.6 | 25.6 | 90.5 | 2800 | 193.87 | 70.66 | 34.9 | 108.7 | 948.3 | 127.1 | 184.8 | 197.2 | 9.2 | 199.2 | 285.2 | 310.9 | 2853.8 | 4.8516 | 2.2581
SWRI | SWRI HWO 92-9 | 179.3333 | 95.02 | 49.5 | 25.6 | 90.5 | 2800 | 194 | 70.45 | 34.8 | 108.6 | 949 | 127 | 185 | 197.4 | 8.9 | 199.2 | 284.7 | 310.4 | 2848.3 | 4.8047 | 2.2581
SWRI | SWRI HWO 92-9 | 179.35 | 95.01 | 49.5 | 25.7 | 90.6 | 2800 | 194.03 | 70.48 | 34.8 | 108.7 | 948.7 | 127.1 | 185.1 | 197.5 | 9.1 | 201.7 | 284.9 | 310.7 | 2869.1 | 4.8047 | 2.2581
SWRI | SWRI HWO 92-9 | 179.3667 | 95.02 | 49.8 | 25.5 | 91 | 2800 | 193.99 | 70.5 | 34.8 | 109.3 | 950.2 | 127.4 | 185 | 197.4 | 8.8 | 197.8 | 284.1 | 309.8 | 2871.9 | 4.8047 | 2.2581
SWRI | SWRI HWO 92-9 | 179.3833 | 95.03 | 49.7 | 25.5 | 90.5 | 2800 | 193.97 | 70.45 | 34.8 | 109.3 | 948.2 | 127.5 | 184.9 | 197.3 | 9.2 | 197.5 | 284.5 | 310.2 | 2856.7 | 4.8516 | 2.2581
SWRI | SWRI HWO 92-9 | 179.4 | 95.02 | 49.5 | 25.5 | 90 | 2800 | 194.08 | 70.45 | 34.8 | 109.1 | 949.3 | 127.4 | 185.1 | 197.5 | 8.9 | 202 | 284.3 | 310.1 | 2867.8 | 4.8047 | 2.2581
SWRI | SWRI HWO 92-9 | 179.4167 | 95.02 | 49.6 | 25.4 | 90.4 | 2800 | 194.01 | 70.47 | 34.9 | 109.1 | 949.9 | 127.3 | 185.1 | 197.5 | 9 | 201.3 | 284.7 | 310.5 | 2866.5 | 4.8281 | 2.2581
SWRI | SWRI HWO 92-9 | 179.4333 | 95.03 | 49.6 | 25.4 | 90.6 | 2800 | 193.98 | 70.59 | 35 | 109.1 | 949.6 | 127.3 | 184.9 | 197.4 | 8.9 | 198.9 | 284.4 | 310.2 | 2867.6 | 4.8047 | 2.2581
SWRI | SWRI HWO 92-9 | 179.45 | 95.03 | 49.5 | 25.4 | 90.6 | 2800 | 194.02 | 70.51 | 34.9 | 109 | 949.5 | 127.3 | 185 | 197.5 | 8.9 | 200.1 | 284.6 | 310.4 | 2862.4 | 4.8281 | 2.2581
SWRI | SWRI HWO 92-9 | 179.4667 | 95.03 | 49.5 | 25.5 | 90.6 | 2800 | 194.04 | 70.49 | 34.8 | 109.1 | 949.8 | 127.2 | 185.1 | 197.5 | 9.2 | 203.2 | 284.9 | 310.6 | 2868 | 4.8047 | 2.2581
SWRI | SWRI HWO 92-9 | 179.4833 | 95.03 | 49.5 | 25.4 | 90.6 | 2800 | 193.96 | 70.48 | 34.8 | 109.1 | 949.8 | 127.3 | 185 | 197.4 | 8.7 | 197 | 284.2 | 310 | 2868.3 | 4.8516 | 2.2581
SWRI | SWRI HWO 92-9 | 179.5 | 95.03 | 49.5 | 25.4 | 90.5 | 2800 | 194.01 | 70.5 | 34.8 | 109.1 | 949.9 | 127.4 | 185 | 197.4 | 8.9 | 195.9 | 284.7 | 310.5 | 2865.1 | 4.8047 | 2.2581
SWRI | SWRI HWO 92-9 | 179.5167 | 95.01 | 49.5 | 25.4 | 90.4 | 2800 | 193.98 | 70.55 | 34.8 | 109 | 949.1 | 127.3 | 184.8 | 197.2 | 9 | 197.8 | 284.7 | 310.4 | 2877.4 | 4.8281 | 2.2581
SWRI | SWRI HWO 92-9 | 179.5333 | 95.05 | 49.5 | 25.5 | 90.4 | 2800 | 194.02 | 70.45 | 34.8 | 109 | 949.5 | 127.2 | 184.9 | 197.3 | 9.2 | 201.3 | 284.9 | 310.6 | 2881.6 | 4.875 | 2.2581
SWRI | SWRI HWO 92-9 | 179.55 | 95.03 | 49.5 | 25.4 | 90.5 | 2800 | 194 | 70.49 | 34.8 | 109 | 949.8 | 127.2 | 185 | 197.4 | 9.2 | 201 | 284.8 | 310.6 | 2880.6 | 4.8047 | 2.2581
SWRI | SWRI HWO 92-9 | 179.5667 | 95.03 | 49.5 | 25.5 | 90.6 | 2800 | 194.04 | 70.47 | 34.8 | 109 | 949.9 | 127.2 | 185.1 | 197.5 | 9 | 202.9 | 284.7 | 310.5 | 2869.3 | 4.8047 | 2.2581
SWRI | SWRI HWO 92-9 | 179.5833 | 95.04 | 49.5 | 25.4 | 90.5 | 2800 | 193.98 | 70.6 | 34.8 | 109 | 949.4 | 127.2 | 184.9 | 197.4 | 9 | 201.1 | 284.9 | 310.7 | 2868.6 | 4.8047 | 2.2581
SWRI | SWRI HWO 92-9 | 179.6 | 95.02 | 49.5 | 25.4 | 90.5 | 2800 | 194.04 | 70.44 | 34.8 | 108.9 | 949.7 | 127.2 | 185 | 197.5 | 8.9 | 198.3 | 284.7 | 310.5 | 2865.2 | 4.8047 | 2.2581
SWRI | SWRI HWO 92-9 | 179.6167 | 95 | 49.5 | 25.4 | 90.5 | 2800 | 194.05 | 70.49 | 34.8 | 108.9 | 950.3 | 127.2 | 185.1 | 197.6 | 9.2 | 205.9 | 285 | 310.8 | 2874.3 | 4.8047 | 2.2532
SWRI | SWRI HWO 92-9 | 179.6333 | 94.99 | 49.5 | 25.3 | 90.5 | 2800 | 193.97 | 70.55 | 34.8 | 108.9 | 949.7 | 127.1 | 185 | 197.4 | 9 | 198.6 | 284.8 | 310.6 | 2866.1 | 4.8047 | 2.2581
SWRI | SWRI HWO 92-9 | 179.65 | 95 | 49.6 | 25.4 | 90.5 | 2800 | 193.97 | 70.5 | 34.8 | 108.8 | 949.4 | 127.1 | 184.9 | 197.3 | 9 | 200 | 284.8 | 310.6 | 2866.7 | 4.8047 | 2.2581
SWRI | SWRI HWO 92-9 | 179.6667 | 94.99 | 49.6 | 25.4 | 90.5 | 2800 | 194.07 | 70.45 | 34.8 | 108.9 | 949.9 | 127.2 | 185 | 197.5 | 9 | 198.4 | 284.9 | 310.7 | 2874.1 | 4.8047 | 2.2581
SWRI | SWRI HWO 92-9 | 179.6833 | 94.99 | 49.6 | 25.1 | 90.5 | 2800 | 194.08 | 70.49 | 34.9 | 108.8 | 950.7 | 127.1 | 185.1 | 197.5 | 8.9 | 197 | 284.9 | 310.7 | 2853.2 | 4.8047 | 2.2581
SWRI | SWRI HWO 92-9 | 179.7 | 94.99 | 49.5 | 24.4 | 90.4 | 2800 | 194.07 | 70.49 | 34.8 | 108.8 | 951.6 | 127.2 | 185.1 | 197.5 | 9.2 | 201.9 | 285.2 | 311 | 2870.9 | 4.8047 | 2.2581
SWRI | SWRI HWO 92-9 | 179.7167 | 95 | 49.3 | 24 | 90.3 | 2800 | 194.05 | 70.47 | 34.8 | 108.7 | 951.6 | 127.1 | 184.9 | 197.3 | 8.9 | 198.2 | 284.8 | 310.6 | 2866.9 | 4.8047 | 2.2581
SWRI | SWRI HWO 92-9 | 179.7333 | 95 | 49.1 | 23.8 | 90.4 | 2800 | 194.08 | 70.55 | 34.7 | 108.8 | 951.9 | 127 | 184.9 | 197.4 | 9.1 | 200.9 | 285.1 | 310.9 | 2861.6 | 4.8047 | 2.2581
SWRI | SWRI HWO 92-9 | 179.75 | 94.99 | 49.1 | 23.6 | 90.5 | 2800 | 194.05 | 70.47 | 34.7 | 108.8 | 952.4 | 127 | 184.9 | 197.3 | 9.1 | 201.2 | 285.2 | 310.9 | 2872.7 | 4.8047 | 2.2581
SWRI | SWRI HWO 92-9 | 179.7667 | 94.99 | 49 | 23.5 | 90.5 | 2800 | 193.98 | 70.46 | 34.6 | 108.8 | 952.7 | 127.1 | 184.8 | 197.3 | 8.9 | 199.3 | 284.9 | 310.7 | 2855.6 | 4.8281 | 2.2581
SWRI | SWRI HWO 92-9 | 179.7833 | 94.99 | 49 | 23.6 | 90.4 | 2800 | 194.02 | 70.48 | 34.6 | 108.9 | 952.8 | 127.1 | 184.9 | 197.3 | 9 | 197.5 | 284.9 | 310.6 | 2855.4 | 4.8047 | 2.2581
SWRI | SWRI HWO 92-9 | 179.8 | 95 | 49.2 | 23.5 | 90.6 | 2800 | 193.99 | 70.5 | 34.5 | 109 | 952.6 | 127.3 | 184.9 | 197.3 | 9.1 | 202.2 | 285.1 | 310.8 | 2852 | 4.8047 | 2.2581
SWRI | SWRI HWO 92-9 | 179.8167 | 94.99 | 49.3 | 23.5 | 90.6 | 2800 | 194 | 70.43 | 34.4 | 109.1 | 953.2 | 127.3 | 184.9 | 197.4 | 8.8 | 199 | 284.5 | 310.3 | 2853 | 4.8047 | 2.2581
SWRI | SWRI HWO 92-9 | 179.8333 | 95 | 49.3 | 23.6 | 90.6 | 2800 | 193.98 | 70.59 | 34.4 | 109.1 | 952.8 | 127.4 | 184.8 | 197.2 | 8.9 | 198.5 | 284.6 | 310.4 | 2852.3 | 4.8516 | 2.2581
SWRI | SWRI HWO 92-9 | 179.85 | 95 | 49.4 | 23.7 | 90.5 | 2800 | 193.95 | 70.42 | 34.4 | 109.1 | 952.5 | 127.3 | 184.9 | 197.3 | 9.2 | 202.1 | 284.8 | 310.6 | 2845.6 | 4.8047 | 2.2532
SWRI | SWRI HWO 92-9 | 179.8667 | 95 | 49.5 | 23.8 | 90.4 | 2800 | 194.08 | 70.48 | 34.4 | 109.1 | 953.5 | 127.4 | 185.1 | 197.5 | 9 | 202 | 284.6 | 310.4 | 2847.1 | 4.8047 | 2.2581
SWRI | SWRI HWO 92-9 | 179.8833 | 94.99 | 49.5 | 23.8 | 90.4 | 2800 | 194 | 70.49 | 34.4 | 109.1 | 953.9 | 127.4 | 185 | 197.4 | 9.1 | 200.2 | 284.6 | 310.4 | 2862 | 4.8281 | 2.2581
SWRI | SWRI HWO 92-9 | 179.9 | 94.99 | 49.6 | 23.9 | 90.4 | 2800 | 193.99 | 70.53 | 34.4 | 109.1 | 954.1 | 127.4 | 185.1 | 197.5 | 9.3 | 201.8 | 284.8 | 310.6 | 2869.5 | 4.8047 | 2.2581
SWRI | SWRI HWO 92-9 | 179.9167 | 95 | 49.6 | 23.9 | 90.5 | 2800 | 193.97 | 70.52 | 34.4 | 109 | 953.5 | 127.3 | 185 | 197.4 | 8.9 | 198.4 | 284.7 | 310.5 | 2853.7 | 4.8281 | 2.2581
SWRI | SWRI HWO 92-9 | 179.9333 | 95 | 49.6 | 23.9 | 90.5 | 2800 | 194 | 70.47 | 34.4 | 109 | 953.9 | 127.3 | 185 | 197.4 | 9.1 | 200.7 | 285 | 310.9 | 2854.2 | 4.8047 | 2.2581
SWRI | SWRI HWO 92-9 | 179.95 | 95 | 49.6 | 24 | 90.5 | 2800 | 194.01 | 70.48 | 34.4 | 109 | 953.7 | 127.2 | 185.1 | 197.5 | 9.1 | 199.7 | 284.9 | 310.6 | 2847 | 4.8281 | 2.2581
SWRI | SWRI HWO 92-9 | 179.9667 | 95 | 49.7 | 24.1 | 90.5 | 2800 | 193.99 | 70.58 | 34.4 | 108.9 | 953.5 | 127.2 | 185 | 197.4 | 9.1 | 202.1 | 284.7 | 310.5 | 2853.5 | 4.8047 | 2.2581
SWRI | SWRI HWO 92-9 | 179.9833 | 95 | 49.7 | 24.2 | 90.5 | 2800 | 193.94 | 70.57 | 34.4 | 109 | 953.8 | 127.4 | 185 | 197.4 | 9 | 202 | 284.7 | 310.5 | 2841.8 | 4.8047 | 2.2581
SWRI | SWRI HWO 92-9 | 180 | 95.02 | 49.8 | 24.3 | 90.5 | 2800 | 193.97 | 70.48 | 34.4 | 109 | 954.2 | 127.3 | 185 | 197.4 | 9.1 | 198.1 | 284.5 | 310.3 | 2835.8 | 4.8047 | 2.2581
SWRI | SWRI HWO 92-9 | 180.0167 | 95.02 | 49.8 | 24.3 | 90.5 | 2800 | 194.02 | 70.49 | 34.4 | 109 | 954.2 | 127.2 | 185 | 197.4 | 9 | 203.4 | 284.6 | 310.4 | 2820.6 | 4.875 | 2.2581
SWRI | SWRI HWO 92-9 | 180.0333 | 95.02 | 49.8 | 24.4 | 90.4 | 2800 | 194.01 | 70.53 | 34.4 | 109 | 954 | 127.4 | 185 | 197.4 | 9.2 | 200.6 | 284.9 | 310.8 | 2819.4 | 4.8047 | 2.2581
SWRI | SWRI HWO 92-9 | 180.05 | 95.02 | 49.9 | 24.5 | 90.4 | 2800 | 193.99 | 70.5 | 34.5 | 108.9 | 953.9 | 127.4 | 185 | 197.5 | 9.2 | 204.1 | 284.9 | 310.8 | 2816.9 | 4.8281 | 2.2581
SWRI | SWRI HWO 92-9 | 180.0667 | 95.01 | 49.7 | 24.5 | 90.4 | 2800 | 194.02 | 70.51 | 34.5 | 108.8 | 953.5 | 127.2 | 185 | 197.4 | 8.9 | 201 | 284.8 | 310.7 | 2820.4 | 4.8047 | 2.2581
SWRI | SWRI HWO 92-9 | 180.0833 | 95 | 49.7 | 24.5 | 90.5 | 2800 | 194 | 70.51 | 34.5 | 108.8 | 954.2 | 127.2 | 185 | 197.5 | 9.1 | 199.7 | 285.1 | 310.9 | 2826.5 | 4.8281 | 2.2581
SWRI | SWRI HWO 92-9 | 180.1 | 95 | 49.6 | 24.6 | 90.5 | 2800 | 194.02 | 70.51 | 34.5 | 108.8 | 954.3 | 127.2 | 185 | 197.5 | 9.1 | 199.5 | 284.9 | 310.7 | 2828 | 4.8281 | 2.2581
SWRI | SWRI HWO 92-9 | 180.1167 | 95 | 49.6 | 24.6 | 90.5 | 2800 | 194.03 | 70.53 | 34.5 | 108.7 | 954.2 | 127.2 | 185.1 | 197.5 | 8.8 | 199.2 | 284.8 | 310.6 | 2830.4 | 4.8281 | 2.2532
SWRI | SWRI HWO 92-9 | 180.1333 | 95 | 50.4 | 24.7 | 90.9 | 2800 | 193.9 | 70.47 | 34.4 | 109.1 | 953.9 | 127.3 | 185 | 197.5 | 9.1 | 201.2 | 284.8 | 310.6 | 2822.1 | 4.8047 | 2.2581
SWRI | SWRI HWO 92-9 | 180.15 | 95.01 | 51.4 | 24.7 | 90.7 | 2800 | 193.89 | 70.44 | 34.5 | 109 | 953.7 | 127.4 | 185 | 197.4 | 8.8 | 199 | 284.6 | 310.3 | 2820.9 | 4.8516 | 2.2581
SWRI | SWRI HWO 92-9 | 180.1667 | 95.02 | 51.1 | 24.9 | 90 | 2800 | 193.97 | 70.44 | 34.5 | 108.8 | 953 | 127.3 | 184.9 | 197.3 | 9 | 198.8 | 284.8 | 310.6 | 2812.5 | 4.8281 | 2.2581
SWRI | SWRI HWO 92-9 | 180.1833 | 95.01 | 51.1 | 24.8 | 90.4 | 2800 | 194.04 | 70.56 | 34.6 | 108.7 | 953.5 | 127.2 | 185.1 | 197.5 | 8.8 | 192.3 | 284.6 | 310.5 | 2836.6 | 4.8047 | 2.2532
SWRI | SWRI HWO 92-9 | 180.2 | 95.01 | 51.1 | 24.8 | 90.5 | 2800 | 193.97 | 70.45 | 34.6 | 108.7 | 953.6 | 127.2 | 185 | 197.3 | 8.6 | 192.2 | 284.8 | 310.7 | 2819.4 | 4.8281 | 2.2581
SWRI | SWRI HWO 92-9 | 180.2167 | 95.01 | 51 | 24.8 | 90.6 | 2800 | 194.02 | 70.47 | 34.6 | 108.7 | 953.8 | 127.2 | 185.1 | 197.6 | 8.8 | 192.1 | 284.8 | 310.6 | 2819.2 | 4.8047 | 2.2581
SWRI | SWRI HWO 92-9 | 180.2333 | 95.02 | 50.9 | 24.9 | 90.6 | 2800 | 194.05 | 70.49 | 34.6 | 108.8 | 953.7 | 127.2 | 185.1 | 197.5 | 8.8 | 195 | 284.1 | 309.9 | 2814.3 | 4.8516 | 2.2581
SWRI | SWRI HWO 92-9 | 180.25 | 95.01 | 50.9 | 25 | 90.6 | 2800 | 194 | 70.52 | 34.6 | 108.9 | 953.4 | 127.3 | 185 | 197.4 | 9 | 196.9 | 284.8 | 310.7 | 2813.9 | 4.8047 | 2.2581
SWRI | SWRI HWO 92-9 | 180.2667 | 95.01 | 50.9 | 25 | 90.5 | 2800 | 193.97 | 70.54 | 34.6 | 109 | 953.5 | 127.4 | 184.9 | 197.3 | 8.8 | 198.8 | 284.3 | 310.2 | 2798.3 | 4.8047 | 2.2581
SWRI | SWRI HWO 92-9 | 180.2833 | 95.01 | 50.9 | 25.1 | 90.4 | 2800 | 194 | 70.51 | 34.6 | 109.1 | 952.9 | 127.3 | 185 | 197.4 | 8.9 | 196.3 | 284.3 | 310.2 | 2804.6 | 4.8047 | 2.2581
SWRI | SWRI HWO 92-9 | 180.3 | 95 | 50.7 | 25.1 | 90.4 | 2800 | 194.08 | 70.45 | 34.6 | 109.1 | 952.6 | 127.4 | 185.1 | 197.6 | 8.8 | 197 | 284.3 | 310.1 | 2775.2 | 4.8516 | 2.2581
SWRI | SWRI HWO 92-9 | 180.3167 | 95 | 50.5 | 25 | 90.4 | 2800 | 194 | 70.5 | 34.6 | 109 | 953.7 | 127.4 | 185.1 | 197.5 | 8.7 | 198.1 | 284.3 | 310.1 | 2790 | 4.8047 | 2.2581
SWRI | SWRI HWO 92-9 | 180.3333 | 95 | 50.3 | 25.1 | 90.5 | 2800 | 193.98 | 70.6 | 34.6 | 109.1 | 953.3 | 127.4 | 185 | 197.4 | 8.8 | 199.9 | 284.1 | 309.9 | 2794.5 | 4.8516 | 2.2581
SWRI | SWRI HWO 92-9 | 180.35 | 95 | 50.2 | 25.1 | 90.6 | 2800 | 194.01 | 70.54 | 34.6 | 109.1 | 953.4 | 127.2 | 185 | 197.5 | 8.7 | 194 | 284.2 | 310 | 2792.2 | 4.8516 | 2.263
SWRI | SWRI HWO 92-9 | 180.3667 | 95 | 50.2 | 25.2 | 90.6 | 2800 | 194.03 | 70.47 | 34.6 | 109.1 | 953.8 | 127.4 | 185.3 | 197.7 | 8.8 | 196.2 | 284.2 | 310.1 | 2795.3 | 4.8047 | 2.2581
SWRI | SWRI HWO 92-9 | 180.3833 | 94.99 | 50.1 | 25 | 90.5 | 2800 | 193.98 | 70.48 | 34.6 | 109.1 | 953.7 | 127.5 | 185 | 197.4 | 8.8 | 194.9 | 284.4 | 310.3 | 2791.5 | 4.8281 | 2.2581
SWRI | SWRI HWO 92-9 | 180.4 | 95.01 | 50 | 25.1 | 90.5 | 2800 | 193.93 | 70.7 | 34.6 | 109.1 | 952.2 | 127.4 | 184.9 | 197.3 | 8.9 | 199.7 | 284.5 | 310.4 | 2810.2 | 4.8047 | 2.2581
SWRI | SWRI HWO 92-9 | 180.4167 | 95 | 50 | 25.2 | 90.5 | 2800 | 194.07 | 70.44 | 34.6 | 109.1 | 953.5 | 127.4 | 185 | 197.5 | 8.7 | 194 | 284.5 | 310.3 | 2809.4 | 4.8281 | 2.2581
SWRI | SWRI HWO 92-9 | 180.4333 | 94.99 | 50 | 25.1 | 90.5 | 2800 | 194.02 | 70.48 | 34.7 | 109.1 | 953.9 | 127.3 | 185.1 | 197.6 | 8.7 | 195.6 | 284.4 | 310.3 | 2800.4 | 4.8047 | 2.2581
SWRI | SWRI HWO 92-9 | 180.45 | 95.01 | 50 | 25.1 | 90.4 | 2800 | 194.05 | 70.5 | 34.7 | 109 | 954.1 | 127.3 | 185.1 | 197.5 | 8.8 | 194.6 | 284.4 | 310.2 | 2795.9 | 4.875 | 2.2581
SWRI | SWRI HWO 92-9 | 180.4667 | 95 | 49.9 | 25.1 | 90.4 | 2800 | 193.98 | 70.56 | 34.7 | 109 | 954 | 127.3 | 185 | 197.4 | 8.8 | 195.3 | 284.5 | 310.3 | 2797.5 | 4.8047 | 2.2581
SWRI | SWRI HWO 92-9 | 180.4833 | 95.01 | 49.9 | 25.1 | 90.4 | 2800 | 193.99 | 70.48 | 34.7 | 109 | 953.8 | 127.4 | 185 | 197.4 | 8.8 | 195.1 | 284.5 | 310.3 | 2786.9 | 4.8047 | 2.2581
SWRI | SWRI HWO 92-9 | 180.5 | 95 | 49.9 | 25.1 | 90.5 | 2800 | 193.98 | 70.49 | 34.7 | 109 | 953.5 | 127.4 | 184.9 | 197.4 | 8.7 | 195.2 | 284.6 | 310.5 | 2791.7 | 4.8047 | 2.2581
SWRI | SWRI HWO 92-9 | 180.5167 | 95 | 49.9 | 25 | 90.6 | 2800 | 194.01 | 70.52 | 34.7 | 109 | 954.2 | 127.3 | 185.1 | 197.5 | 8.6 | 195.3 | 284.4 | 310.2 | 2801.3 | 4.8047 | 2.2532
SWRI | SWRI HWO 92-9 | 180.5333 | 95.01 | 49.7 | 25.1 | 90.5 | 2800 | 193.97 | 70.56 | 34.7 | 108.9 | 954 | 127.3 | 185 | 197.4 | 8.8 | 198 | 284.6 | 310.4 | 2795.5 | 4.8047 | 2.2581
SWRI | SWRI HWO 92-9 | 180.55 | 95 | 49.5 | 25.2 | 90.3 | 2800 | 194.04 | 70.47 | 34.7 | 108.8 | 954.4 | 127.2 | 185.1 | 197.6 | 8.6 | 191.9 | 284.7 | 310.4 | 2785.3 | 4.8047 | 2.2581
SWRI | SWRI HWO 92-9 | 180.5667 | 95 | 49.5 | 25.2 | 90.4 | 2800 | 194.05 | 70.48 | 34.7 | 108.9 | 954.1 | 127.3 | 185.1 | 197.5 | 8.8 | 196.8 | 284.7 | 310.5 | 2779.4 | 4.8047 | 2.2581
SWRI | SWRI HWO 92-9 | 180.5833 | 95 | 49.4 | 25.2 | 90.5 | 2800 | 193.95 | 70.51 | 34.7 | 108.8 | 953.5 | 127.2 | 184.9 | 197.3 | 8.8 | 195.4 | 284.7 | 310.6 | 2793.4 | 4.8047 | 2.2581
SWRI | SWRI HWO 92-9 | 180.6 | 95 | 49.4 | 25.3 | 90.5 | 2800 | 194.05 | 70.5 | 34.7 | 108.8 | 954.1 | 127.3 | 185.1 | 197.6 | 8.8 | 196.4 | 284.6 | 310.5 | 2791.2 | 4.8047 | 2.2581
SWRI | SWRI HWO 92-9 | 180.6167 | 95.01 | 49.4 | 25.2 | 90.7 | 2800 | 193.97 | 70.46 | 34.7 | 109 | 953.6 | 127.3 | 184.9 | 197.4 | 8.6 | 195 | 284.1 | 310 | 2791.1 | 4.8047 | 2.2532
SWRI | SWRI HWO 92-9 | 180.6333 | 95.01 | 49.5 | 25.3 | 90.6 | 2800 | 193.98 | 70.54 | 34.7 | 109 | 954 | 127.4 | 184.9 | 197.4 | 8.7 | 194.4 | 284.4 | 310.2 | 2787.7 | 4.8516 | 2.2581
SWRI | SWRI HWO 92-9 | 180.65 | 95.02 | 49.5 | 25.3 | 90.4 | 2800 | 193.97 | 70.47 | 34.7 | 109.1 | 954.1 | 127.4 | 185 | 197.5 | 8.8 | 197 | 284.5 | 310.4 | 2816.1 | 4.8281 | 2.2581
SWRI | SWRI HWO 92-9 | 180.6667 | 95.01 | 49.5 | 25.2 | 90.4 | 2800 | 194.02 | 70.48 | 34.7 | 109 | 954 | 127.3 | 185.1 | 197.6 | 8.9 | 195.9 | 284.4 | 310.2 | 2768.2 | 4.8047 | 2.2581
SWRI | SWRI HWO 92-9 | 180.6833 | 95.01 | 49.5 | 25.2 | 90.4 | 2800 | 193.9 | 70.55 | 34.7 | 109.1 | 953.5 | 127.4 | 184.9 | 197.3 | 9 | 199.3 | 284.6 | 310.4 | 2775 | 4.8516 | 2.2483
SWRI | SWRI HWO 92-9 | 180.7 | 95.01 | 49.5 | 25.2 | 90.5 | 2800 | 193.99 | 70.46 | 34.7 | 109.1 | 954 | 127.5 | 185 | 197.5 | 8.8 | 196.1 | 284.4 | 310.2 | 2796.6 | 4.8047 | 2.2581
SWRI | SWRI HWO 92-9 | 180.7167 | 95 | 49.5 | 25.2 | 90.5 | 2800 | 194.02 | 70.49 | 34.8 | 109.1 | 954.2 | 127.4 | 185.1 | 197.6 | 8.9 | 199.8 | 284.6 | 310.4 | 2774.3 | 4.8516 | 2.2581
SWRI | SWRI HWO 92-9 | 180.7333 | 95.01 | 49.5 | 25.3 | 90.6 | 2800 | 194 | 70.5 | 34.8 | 109.1 | 954.3 | 127.4 | 185 | 197.5 | 8.8 | 195.9 | 284.5 | 310.4 | 2769.7 | 4.8047 | 2.2581
SWRI | SWRI HWO 92-9 | 180.75 | 95 | 49.5 | 25.2 | 90.6 | 2800 | 193.97 | 70.54 | 34.8 | 109.1 | 953 | 127.5 | 185 | 197.4 | 9 | 202.6 | 284.6 | 310.4 | 2753.1 | 4.8047 | 2.2581
SWRI | SWRI HWO 92-9 | 180.7667 | 95 | 49.5 | 25.3 | 90.5 | 2800 | 194.03 | 70.45 | 34.8 | 109.1 | 953.8 | 127.4 | 185 | 197.5 | 9 | 201.3 | 284.7 | 310.5 | 2770.8 | 4.8047 | 2.2581
SWRI | SWRI HWO 92-9 | 180.7833 | 95 | 49.5 | 25.3 | 90.5 | 2800 | 194.03 | 70.48 | 34.8 | 109.1 | 954.1 | 127.5 | 185.1 | 197.6 | 9 | 200.9 | 284.7 | 310.6 | 2774.7 | 4.8281 | 2.2581
SWRI | SWRI HWO 92-9 | 180.8 | 95 | 49.5 | 25.2 | 90.5 | 2800 | 193.93 | 70.58 | 34.8 | 109.1 | 953.7 | 127.4 | 184.9 | 197.4 | 9 | 194.4 | 284.8 | 310.6 | 2780.4 | 4.8047 | 2.2581
SWRI | SWRI HWO 92-9 | 180.8167 | 95 | 49.5 | 25.3 | 90.5 | 2800 | 194.05 | 70.47 | 34.8 | 109 | 953.5 | 127.3 | 185 | 197.6 | 8.9 | 194.5 | 284.7 | 310.5 | 2758.3 | 4.8047 | 2.2581
SWRI | SWRI HWO 92-9 | 180.8333 | 95 | 49.5 | 25.3 | 90.4 | 2800 | 193.99 | 70.48 | 34.8 | 109 | 954.1 | 127.5 | 185.1 | 197.6 | 8.8 | 195.1 | 284.4 | 310.3 | 2786.9 | 4.8516 | 2.2581
SWRI | SWRI HWO 92-9 | 180.85 | 95 | 49.5 | 25.3 | 90.4 | 2800 | 194.03 | 70.47 | 34.8 | 108.9 | 953.6 | 127.3 | 185.1 | 197.6 | 9 | 198.7 | 284.6 | 310.4 | 2780.4 | 4.8047 | 2.2581
SWRI | SWRI HWO 92-9 | 180.8667 | 95 | 49.4 | 25.3 | 90.4 | 2800 | 193.97 | 70.71 | 34.8 | 108.7 | 953 | 127.3 | 185 | 197.5 | 8.9 | 199.7 | 284.9 | 310.8 | 2766 | 4.8047 | 2.2581
SWRI | SWRI HWO 92-9 | 180.8833 | 94.99 | 49.3 | 25.3 | 90.4 | 2800 | 194.08 | 70.45 | 34.8 | 108.7 | 952.5 | 127.4 | 185.3 | 197.7 | 9.1 | 193.6 | 285 | 310.8 | 2785.7 | 4.8047 | 2.2581
SWRI | SWRI HWO 92-9 | 180.9 | 94.99 | 49.3 | 25.3 | 90.6 | 2800 | 194.02 | 70.45 | 34.8 | 108.7 | 952.9 | 127.2 | 185.1 | 197.6 | 9.1 | 200.8 | 285.1 | 311 | 2755.8 | 4.8516 | 2.2581
SWRI | SWRI HWO 92-9 | 180.9167 | 94.99 | 49.3 | 25.3 | 90.6 | 2800 | 194.01 | 70.49 | 34.8 | 108.7 | 952.9 | 127.3 | 185 | 197.5 | 9 | 195.3 | 285 | 310.8 | 2769.4 | 4.8047 | 2.2581
SWRI | SWRI HWO 92-9 | 180.9333 | 95 | 49.3 | 25.4 | 90.6 | 2800 | 193.94 | 70.48 | 34.8 | 108.8 | 953.4 | 127.3 | 185 | 197.5 | 8.8 | 197.3 | 284.7 | 310.5 | 2781.7 | 4.8047 | 2.2581
SWRI | SWRI HWO 92-9 | 180.95 | 95.01 | 50.8 | 25.3 | 90.9 | 2800 | 193.86 | 70.42 | 34.8 | 109.3 | 953 | 127.5 | 185.1 | 197.5 | 8.9 | 195.2 | 284.7 | 310.5 | 2775.8 | 4.8047 | 2.2581
SWRI | SWRI HWO 92-9 | 180.9667 | 95.01 | 51.5 | 25.4 | 90.4 | 2800 | 193.97 | 70.46 | 34.8 | 109.2 | 953.5 | 127.6 | 185.1 | 197.6 | 9 | 199.1 | 284.5 | 310.3 | 2789.7 | 4.8047 | 2.2581
SWRI | SWRI HWO 92-9 | 180.9833 | 95.01 | 51.3 | 25.3 | 90.1 | 2800 | 194 | 70.53 | 34.8 | 109.1 | 952.8 | 127.4 | 185.1 | 197.6 | 8.7 | 196.6 | 284.3 | 310.1 | 2797.1 | 4.8047 | 2.2581
SWRI | SWRI HWO 92-9 | 181 | 95.02 | 51.3 | 25.3 | 90.4 | 2800 | 193.99 | 70.51 | 34.9 | 109 | 952.9 | 127.5 | 185.1 | 197.6 | 8.8 | 197.8 | 284.6 | 310.4 | 2784.8 | 4.8047 | 2.2581
SWRI | SWRI HWO 92-9 | 181.0167 | 95.02 | 51.2 | 25.4 | 90.6 | 2800 | 193.97 | 70.48 | 34.9 | 109 | 952.7 | 127.4 | 185.1 | 197.5 | 8.9 | 195.6 | 284.7 | 310.5 | 2773.5 | 4.8281 | 2.2581
SWRI | SWRI HWO 92-9 | 181.0333 | 95.01 | 51.1 | 25.3 | 90.6 | 2800 | 193.98 | 70.56 | 34.9 | 109.1 | 952.5 | 127.5 | 185.1 | 197.5 | 8.9 | 192.7 | 284.6 | 310.4 | 2781.2 | 4.8047 | 2.2581
SWRI | SWRI HWO 92-9 | 181.05 | 95.01 | 50.9 | 25.3 | 90.5 | 2800 | 194.07 | 70.47 | 34.8 | 109.1 | 953.2 | 127.4 | 185.1 | 197.6 | 8.9 | 196.5 | 284.6 | 310.3 | 2783.6 | 4.8516 | 2.2581
SWRI | SWRI HWO 92-9 | 181.0667 | 95.01 | 50.8 | 25.3 | 90.5 | 2800 | 193.96 | 70.52 | 34.8 | 109.1 | 952 | 127.6 | 185 | 197.5 | 8.8 | 194.6 | 284.7 | 310.4 | 2795.4 | 4.8047 | 2.2581
SWRI | SWRI HWO 92-9 | 181.0833 | 95.01 | 50.7 | 25.3 | 90.5 | 2800 | 194.02 | 70.47 | 34.8 | 109.1 | 952.6 | 127.3 | 185.1 | 197.5 | 9.1 | 198 | 285 | 310.8 | 2794.6 | 4.8047 | 2.2532
SWRI | SWRI HWO 92-9 | 181.1 | 95.01 | 50.7 | 25.3 | 90.5 | 2800 | 194.02 | 70.47 | 34.8 | 109.1 | 953.1 | 127.5 | 185.1 | 197.6 | 8.8 | 194.3 | 284.6 | 310.4 | 2802.1 | 4.8047 | 2.2532
SWRI | SWRI HWO 92-9 | 181.1167 | 95.01 | 50.5 | 25.4 | 90.5 | 2800 | 194.01 | 70.49 | 34.8 | 109.1 | 953.5 | 127.5 | 185.1 | 197.6 | 8.7 | 190.7 | 284.6 | 310.5 | 2807.1 | 4.8047 | 2.2581
SWRI | SWRI HWO 92-9 | 181.1333 | 95.01 | 50.3 | 25.3 | 90.5 | 2800 | 194.04 | 70.51 | 34.8 | 109 | 953 | 127.4 | 185 | 197.5 | 8.9 | 193.9 | 285 | 310.9 | 2798.2 | 4.8047 | 2.2581
SWRI | SWRI HWO 92-9 | 181.15 | 95 | 50.3 | 25.2 | 90.5 | 2800 | 194.06 | 70.48 | 34.9 | 108.9 | 952.9 | 127.2 | 185.1 | 197.6 | 8.8 | 197.2 | 284.9 | 310.7 | 2799.5 | 4.8047 | 2.2581
SWRI | SWRI HWO 92-9 | 181.1667 | 95 | 50.2 | 25.2 | 90.5 | 2800 | 194.02 | 70.49 | 34.9 | 108.8 | 953.7 | 127.2 | 185.1 | 197.6 | 8.9 | 198.5 | 285.3 | 311.1 | 2778.6 | 4.8047 | 2.2581
SWRI | SWRI HWO 92-9 | 181.1833 | 95 | 50.1 | 25.2 | 90.5 | 2800 | 193.96 | 70.66 | 34.9 | 108.8 | 952.3 | 127.3 | 185 | 197.5 | 9 | 193.9 | 285 | 310.9 | 2771.3 | 4.8047 | 2.2581
SWRI | SWRI HWO 92-9 | 181.2 | 95.01 | 50 | 25.2 | 90.5 | 2800 | 193.96 | 70.43 | 34.9 | 108.8 | 952.2 | 127.3 | 184.9 | 197.4 | 9.1 | 196.5 | 285.5 | 311.3 | 2774.3 | 4.8281 | 2.2581
SWRI | SWRI HWO 92-9 | 181.2167 | 95 | 50.1 | 25 | 90.6 | 2800 | 194.04 | 70.45 | 34.9 | 108.8 | 953.6 | 127.2 | 185.1 | 197.6 | 9.1 | 201 | 285.2 | 311.1 | 2761.9 | 4.8047 | 2.2581
SWRI | SWRI HWO 92-9 | 181.2333 | 95.01 | 50 | 25.2 | 90.6 | 2800 | 193.97 | 70.54 | 34.9 | 108.8 | 952.8 | 127.3 | 185 | 197.4 | 9.1 | 199.3 | 285.5 | 311.3 | 2774.2 | 4.8047 | 2.2532
SWRI | SWRI HWO 92-9 | 181.25 | 95 | 50.1 | 25.3 | 90.6 | 2800 | 193.93 | 70.69 | 34.9 | 108.9 | 952.5 | 127.4 | 184.9 | 197.4 | 9 | 196 | 285.1 | 311 | 2765.8 | 4.8047 | 2.2581
SWRI | SWRI HWO 92-9 | 181.2667 | 95.01 | 50 | 25.3 | 90.6 | 2800 | 194.01 | 70.45 | 34.9 | 109 | 953.5 | 127.3 | 185 | 197.5 | 9 | 192.5 | 284.7 | 310.6 | 2766.4 | 4.8047 | 2.2581
SWRI | SWRI HWO 92-9 | 181.2833 | 95 | 50 | 25.3 | 90.5 | 2800 | 194.1 | 70.45 | 34.9 | 108.9 | 953.5 | 127.4 | 185.1 | 197.6 | 8.7 | 191.2 | 284.8 | 310.6 | 2773.7 | 4.8047 | 2.2581
SWRI | SWRI HWO 92-9 | 181.3 | 95.01 | 50 | 25.1 | 90.4 | 2800 | 193.96 | 70.55 | 35 | 109 | 952.7 | 127.4 | 184.9 | 197.4 | 8.9 | 193.8 | 284.9 | 310.7 | 2775.8 | 4.8047 | 2.2532
SWRI | SWRI HWO 92-9 | 181.3167 | 95 | 50 | 25.1 | 90.4 | 2800 | 194.01 | 70.49 | 34.9 | 109 | 953.4 | 127.4 | 184.9 | 197.4 | 8.7 | 192.1 | 284.9 | 310.7 | 2757.9 | 4.8281 | 2.2581
SWRI | SWRI HWO 92-9 | 181.3333 | 95 | 49.8 | 25.4 | 90.4 | 2800 | 194.01 | 70.49 | 34.9 | 108.9 | 953.2 | 127.5 | 185 | 197.5 | 8.9 | 197.7 | 284.8 | 310.7 | 2761.2 | 4.8047 | 2.2581
SWRI | SWRI HWO 92-9 | 181.35 | 95 | 49.5 | 25.3 | 90.4 | 2800 | 194.03 | 70.56 | 35 | 108.9 | 953.1 | 127.4 | 184.9 | 197.4 | 8.9 | 196.5 | 285.1 | 310.9 | 2762.3 | 4.8516 | 2.2581
SWRI | SWRI HWO 92-9 | 181.3667 | 95 | 49.4 | 25.3 | 90.5 | 2800 | 193.97 | 70.54 | 34.9 | 108.9 | 953 | 127.4 | 184.9 | 197.3 | 8.9 | 196.2 | 285.1 | 310.9 | 2749.5 | 4.8047 | 2.2581
SWRI | SWRI HWO 92-9 | 181.3833 | 95 | 49.4 | 25.3 | 90.6 | 2800 | 193.99 | 70.44 | 34.9 | 108.9 | 953 | 127.5 | 184.9 | 197.4 | 9.1 | 199.9 | 285.1 | 311 | 2755.1 | 4.8047 | 2.2581
SWRI | SWRI HWO 92-9 | 181.4 | 95.01 | 49.3 | 25.3 | 90.6 | 2800 | 194.02 | 70.55 | 34.9 | 108.9 | 953.2 | 127.3 | 184.9 | 197.4 | 8.9 | 194.2 | 284.8 | 310.7 | 2766.9 | 4.8047 | 2.2581
SWRI | SWRI HWO 92-9 | 181.4167 | 95.01 | 49.4 | 25.2 | 90.7 | 2800 | 193.98 | 70.49 | 34.9 | 109 | 952.9 | 127.3 | 184.9 | 197.4 | 8.9 | 197.4 | 285 | 310.8 | 2754.8 | 4.8047 | 2.2581
SWRI | SWRI HWO 92-9 | 181.4333 | 95 | 49.4 | 25.3 | 90.6 | 2800 | 193.97 | 70.45 | 34.9 | 109.1 | 953 | 127.6 | 184.9 | 197.4 | 8.8 | 194.8 | 284.9 | 310.7 | 2766.3 | 4.8281 | 2.2581
SWRI | SWRI HWO 92-9 | 181.45 | 95 | 49.4 | 25.4 | 90.5 | 2800 | 194.03 | 70.47 | 34.9 | 109.2 | 953.5 | 127.5 | 185 | 197.4 | 9 | 197.7 | 284.9 | 310.8 | 2759.8 | 4.8047 | 2.2581
SWRI | SWRI HWO 92-9 | 181.4667 | 95 | 49.5 | 25.3 | 90.4 | 2800 | 194 | 70.52 | 34.9 | 109.2 | 953.3 | 127.3 | 185 | 197.5 | 8.7 | 194.5 | 284.6 | 310.4 | 2739.5 | 4.8047 | 2.2581
SWRI | SWRI HWO 92-9 | 181.4833 | 95.01 | 49.4 | 25.2 | 90.4 | 2800 | 194 | 70.48 | 34.9 | 109.2 | 953.8 | 127.4 | 185 | 197.5 | 8.9 | 195.7 | 284.7 | 310.6 | 2730.5 | 4.8047 | 2.2581
SWRI | SWRI HWO 92-9 | 181.5 | 95 | 49.4 | 25.1 | 90.4 | 2800 | 193.91 | 70.62 | 34.9 | 109.2 | 953.5 | 127.5 | 184.9 | 197.4 | 8.9 | 193.6 | 284.6 | 310.5 | 2740.5 | 4.8281 | 2.2581
SWRI | SWRI HWO 92-9 | 181.5167 | 95 | 49.4 | 25.1 | 90.4 | 2800 | 193.97 | 70.55 | 34.9 | 109.1 | 953.4 | 127.5 | 184.9 | 197.4 | 8.9 | 199.5 | 284.6 | 310.5 | 2736.8 | 4.8047 | 2.2581
SWRI | SWRI HWO 92-9 | 181.5333 | 94.99 | 49.4 | 25.2 | 90.5 | 2800 | 193.97 | 70.43 | 34.9 | 109.2 | 953 | 127.5 | 184.9 | 197.3 | 8.8 | 196.8 | 284.6 | 310.4 | 2746.8 | 4.8047 | 2.2581
SWRI | SWRI HWO 92-9 | 181.55 | 94.99 | 49.5 | 25.2 | 90.5 | 2800 | 194.05 | 70.44 | 34.9 | 109.2 | 953.5 | 127.6 | 185 | 197.5 | 8.7 | 192 | 284.6 | 310.4 | 2747 | 4.8281 | 2.2581
SWRI | SWRI HWO 92-9 | 181.5667 | 94.99 | 49.4 | 25.1 | 90.6 | 2800 | 194.03 | 70.51 | 34.9 | 109.1 | 953.9 | 127.5 | 185 | 197.5 | 8.9 | 199.1 | 284.8 | 310.6 | 2741.7 | 4.8047 | 2.2581
SWRI | SWRI HWO 92-9 | 181.5833 | 94.99 | 49.4 | 25.1 | 90.6 | 2800 | 194 | 70.54 | 34.9 | 109.1 | 953.3 | 127.5 | 184.9 | 197.4 | 8.8 | 192.9 | 284.6 | 310.4 | 2735.3 | 4.8047 | 2.2581
SWRI | SWRI HWO 92-9 | 181.6 | 94.99 | 49.4 | 25.1 | 90.5 | 2800 | 193.99 | 70.44 | 34.9 | 109.1 | 953.1 | 127.4 | 184.9 | 197.4 | 8.8 | 197.4 | 284.7 | 310.6 | 2748.9 | 4.8047 | 2.2581
SWRI | SWRI HWO 92-9 | 181.6167 | 94.99 | 49.4 | 25 | 90.5 | 2800 | 194.01 | 70.45 | 34.9 | 109 | 953.9 | 127.4 | 184.9 | 197.4 | 8.8 | 197.5 | 284.7 | 310.6 | 2716.1 | 4.8281 | 2.2532
SWRI | SWRI HWO 92-9 | 181.6333 | 94.98 | 49.4 | 25.1 | 90.5 | 2800 | 193.96 | 70.48 | 34.9 | 109.1 | 953.3 | 127.5 | 185 | 197.5 | 9.1 | 195.3 | 285.2 | 311 | 2733.2 | 4.8047 | 2.2581
SWRI | SWRI HWO 92-9 | 181.65 | 94.99 | 49.4 | 25 | 90.5 | 2800 | 194.04 | 70.49 | 34.9 | 109 | 954.1 | 127.4 | 185.1 | 197.6 | 8.9 | 192.7 | 285 | 310.9 | 2718.2 | 4.8047 | 2.2581
SWRI | SWRI HWO 92-9 | 181.6667 | 94.99 | 49.4 | 25.1 | 90.4 | 2800 | 193.94 | 70.5 | 34.9 | 108.9 | 953.1 | 127.5 | 184.9 | 197.4 | 8.8 | 195.4 | 285.1 | 310.9 | 2724.9 | 4.8047 | 2.2581
SWRI | SWRI HWO 92-9 | 181.6833 | 94.99 | 49.3 | 24.9 | 90.2 | 2800 | 194.02 | 70.48 | 34.9 | 108.8 | 953.8 | 127.3 | 185 | 197.4 | 9 | 198.9 | 285.5 | 311.4 | 2702.4 | 4.8047 | 2.2581
SWRI | SWRI HWO 92-9 | 181.7 | 95 | 49.3 | 24.9 | 90.5 | 2800 | 194.04 | 70.54 | 34.9 | 108.8 | 953.7 | 127.1 | 185 | 197.5 | 8.9 | 196.6 | 285.1 | 310.9 | 2717.8 | 4.8047 | 2.2581
SWRI | SWRI HWO 92-9 | 181.7167 | 95 | 49.4 | 25 | 90.6 | 2800 | 193.99 | 70.48 | 34.9 | 108.8 | 953.7 | 127.1 | 185 | 197.5 | 8.9 | 194.7 | 285.2 | 311.1 | 2708.2 | 4.8047 | 2.2581
SWRI | SWRI HWO 92-9 | 181.7333 | 94.99 | 49.5 | 24.9 | 90.6 | 2800 | 193.94 | 70.51 | 34.9 | 108.7 | 953.6 | 127.3 | 184.9 | 197.3 | 8.9 | 194 | 285.2 | 311 | 2706.5 | 4.8281 | 2.2581
SWRI | SWRI HWO 92-9 | 181.75 | 95 | 50.6 | 24.9 | 90.9 | 2800 | 193.95 | 70.44 | 34.9 | 109.2 | 953.9 | 127.4 | 185.2 | 197.6 | 8.8 | 199.6 | 285 | 310.7 | 2719.3 | 4.8047 | 2.2581
SWRI | SWRI HWO 92-9 | 181.7667 | 95.02 | 52 | 25 | 90.6 | 2800 | 193.9 | 70.54 | 34.9 | 109.2 | 953 | 127.5 | 185.1 | 197.5 | 8.9 | 194.2 | 285 | 310.7 | 2723.4 | 4.8516 | 2.2532
SWRI | SWRI HWO 92-9 | 181.7833 | 95.02 | 51.9 | 25 | 90 | 2800 | 193.98 | 70.49 | 34.9 | 109 | 952.6 | 127.5 | 185 | 197.4 | 8.8 | 195.4 | 284.9 | 310.7 | 2712.4 | 4.8047 | 2.2581
SWRI | SWRI HWO 92-9 | 181.8 | 95.02 | 51.9 | 24.9 | 90.4 | 2800 | 194 | 70.46 | 34.9 | 108.9 | 953.3 | 127.5 | 185.2 | 197.6 | 8.8 | 192.6 | 285.2 | 311 | 2703.4 | 4.8047 | 2.2581
SWRI | SWRI HWO 92-9 | 181.8167 | 95.03 | 51.7 | 25.1 | 90.7 | 2800 | 193.97 | 70.46 | 35 | 109 | 953.3 | 127.5 | 185 | 197.4 | 9 | 194.8 | 285.1 | 311 | 2727 | 4.8047 | 2.2581
SWRI | SWRI HWO 92-9 | 181.8333 | 95.03 | 51.2 | 25.1 | 90.7 | 2800 | 194.05 | 70.48 | 35 | 109 | 953.1 | 127.5 | 185 | 197.4 | 8.8 | 191.8 | 284.9 | 310.8 | 2722.4 | 4.8047 | 2.263
SWRI | SWRI HWO 92-9 | 181.85 | 95.01 | 50.7 | 25 | 90.5 | 2800 | 194.05 | 70.5 | 34.9 | 109.1 | 953.6 | 127.5 | 185 | 197.5 | 8.9 | 196.7 | 284.9 | 310.8 | 2714.2 | 4.8047 | 2.2581
SWRI | SWRI HWO 92-9 | 181.8667 | 95 | 50.7 | 25 | 90.5 | 2800 | 194.1 | 70.5 | 34.9 | 109.1 | 953.7 | 127.6 | 185.2 | 197.7 | 8.7 | 195.5 | 284.7 | 310.5 | 2704.4 | 4.8047 | 2.2581
SWRI | SWRI HWO 92-9 | 181.8833 | 94.99 | 50.6 | 24.9 | 90.5 | 2800 | 194.01 | 70.48 | 34.9 | 109.1 | 953.2 | 127.4 | 185.1 | 197.6 | 8.9 | 195.9 | 285 | 310.8 | 2726.3 | 4.8047 | 2.2581
SWRI | SWRI HWO 92-9 | 181.9 | 95 | 50.6 | 24.9 | 90.4 | 2800 | 193.96 | 70.52 | 34.9 | 109.1 | 953.1 | 127.5 | 185 | 197.4 | 9 | 197.8 | 285.1 | 310.9 | 2706.7 | 4.8047 | 2.2581
SWRI | SWRI HWO 92-9 | 181.9167 | 94.98 | 50.5 | 25 | 90.4 | 2800 | 194.03 | 70.47 | 34.9 | 109 | 953.7 | 127.5 | 185.1 | 197.6 | 9 | 195.2 | 285.2 | 311.1 | 2696.5 | 4.8047 | 2.2581
SWRI | SWRI HWO 92-9 | 181.9333 | 94.98 | 50.4 | 24.9 | 90.5 | 2800 | 193.99 | 70.48 | 34.9 | 109.1 | 953.7 | 127.4 | 185.1 | 197.5 | 8.9 | 197.6 | 284.9 | 310.8 | 2690.9 | 4.8047 | 2.2581
SWRI | SWRI HWO 92-9 | 181.95 | 94.98 | 50.2 | 25 | 90.4 | 2800 | 193.98 | 70.54 | 34.9 | 109.1 | 953.2 | 127.5 | 185.1 | 197.6 | 8.9 | 196.1 | 285.1 | 311 | 2722 | 4.8047 | 2.2581
SWRI | SWRI HWO 92-9 | 181.9667 | 94.97 | 50.2 | 25.1 | 90.5 | 2800 | 193.97 | 70.51 | 34.9 | 109.1 | 952.9 | 127.5 | 185 | 197.5 | 9 | 194.8 | 285.1 | 311 | 2720 | 4.8281 | 2.2581
SWRI | SWRI HWO 92-9 | 181.9833 | 94.97 | 50.1 | 25.1 | 90.5 | 2800 | 193.95 | 70.61 | 34.9 | 109.1 | 952.6 | 127.5 | 185 | 197.5 | 8.8 | 191.3 | 284.8 | 310.7 | 2721.2 | 4.8047 | 2.2581
SWRI | SWRI HWO 92-9 | 182 | 94.98 | 50 | 25 | 90.5 | 2800 | 194.04 | 70.43 | 34.9 | 109 | 953 | 127.4 | 185.1 | 197.6 | 8.8 | 194.5 | 285.1 | 310.9 | 2699.7 | 4.8047 | 2.2581
SWRI | SWRI HWO 92-9 | 182.0167 | 94.97 | 50 | 25.1 | 90.6 | 2800 | 194.03 | 70.46 | 35 | 109 | 953.5 | 127.4 | 185.1 | 197.6 | 8.7 | 196.8 | 284.7 | 310.5 | 2708.3 | 4.8047 | 2.2581
SWRI | SWRI HWO 92-9 | 182.0333 | 94.99 | 50.1 | 25.1 | 90.6 | 2800 | 193.99 | 70.5 | 35 | 109 | 953.2 | 127.4 | 185 | 197.5 | 8.9 | 199.3 | 284.8 | 310.7 | 2688.1 | 4.8516 | 2.2581
SWRI | SWRI HWO 92-9 | 182.05 | 94.98 | 50.1 | 25 | 90.5 | 2800 | 194 | 70.5 | 34.9 | 109 | 953.1 | 127.4 | 185 | 197.6 | 8.7 | 194.5 | 284.5 | 310.5 | 2686.7 | 4.8047 | 2.2581
SWRI | SWRI HWO 92-9 | 182.0667 | 94.99 | 50 | 25 | 90.5 | 2800 | 194.02 | 70.55 | 34.9 | 109 | 952.9 | 127.6 | 185 | 197.5 | 8.8 | 196.3 | 285 | 310.8 | 2692 | 4.8281 | 2.2581
SWRI | SWRI HWO 92-9 | 182.0833 | 94.98 | 50 | 24.9 | 90.5 | 2800 | 194.03 | 70.47 | 34.9 | 109 | 953.4 | 127.5 | 185.1 | 197.7 | 8.9 | 194.9 | 285 | 310.8 | 2677.7 | 4.8047 | 2.2581
SWRI | SWRI HWO 92-9 | 182.1 | 94.98 | 50 | 25 | 90.5 | 2800 | 194.02 | 70.57 | 35 | 109 | 953 | 127.5 | 185 | 197.5 | 8.7 | 193.8 | 284.6 | 310.5 | 2669.3 | 4.8047 | 2.2532
SWRI | SWRI HWO 92-9 | 182.1167 | 94.98 | 50 | 25 | 90.4 | 2800 | 194.04 | 70.47 | 35 | 109 | 952.9 | 127.4 | 185 | 197.5 | 8.8 | 197.3 | 284.8 | 310.7 | 2666.2 | 4.8047 | 2.2581
SWRI | SWRI HWO 92-9 | 182.1333 | 95 | 49.8 | 25 | 90.3 | 2800 | 194.04 | 70.46 | 35 | 108.9 | 953.5 | 127.4 | 185 | 197.6 | 8.7 | 192.8 | 284.9 | 310.9 | 2663.3 | 4.8047 | 2.2581
SWRI | SWRI HWO 92-9 | 182.15 | 95 | 49.5 | 24.9 | 90.4 | 2800 | 194.02 | 70.58 | 34.9 | 108.8 | 953.6 | 127.2 | 185 | 197.5 | 8.9 | 196 | 285.1 | 311 | 2665.3 | 4.8047 | 2.2581
SWRI | SWRI HWO 92-9 | 182.1667 | 95 | 49.3 | 24.8 | 90.5 | 2800 | 194.05 | 70.51 | 34.9 | 108.8 | 953.2 | 127.3 | 184.9 | 197.4 | 8.8 | 190.1 | 285.2 | 311.1 | 2669.3 | 4.8047 | 2.2581
SWRI | SWRI HWO 92-9 | 182.1833 | 94.99 | 49.3 | 24.8 | 90.6 | 2800 | 194.01 | 70.47 | 34.9 | 108.8 | 953.4 | 127.3 | 185 | 197.5 | 8.7 | 194 | 285 | 310.9 | 2672.7 | 4.8047 | 2.2581
SWRI | SWRI HWO 92-9 | 182.2 | 94.99 | 49.2 | 24.9 | 90.6 | 2800 | 194.02 | 70.5 | 34.9 | 108.8 | 954.2 | 127.3 | 185 | 197.5 | 8.9 | 195.6 | 285.3 | 311.1 | 2677.5 | 4.8047 | 2.2581
SWRI | SWRI HWO 92-9 | 182.2167 | 95 | 49.4 | 24.9 | 90.7 | 2800 | 193.9 | 70.55 | 34.9 | 108.9 | 953.8 | 127.4 | 184.9 | 197.4 | 8.7 | 195 | 285 | 310.8 | 2670 | 4.8281 | 2.2581
SWRI | SWRI HWO 92-9 | 182.2333 | 95.01 | 49.4 | 24.9 | 90.5 | 2800 | 193.96 | 70.51 | 34.9 | 108.9 | 953.3 | 127.3 | 185 | 197.5 | 8.7 | 194.5 | 285.1 | 310.9 | 2678 | 4.8047 | 2.2581
SWRI | SWRI HWO 92-9 | 182.25 | 95 | 49.4 | 24.9 | 90.4 | 2800 | 193.99 | 70.47 | 34.9 | 108.9 | 954 | 127.4 | 185 | 197.5 | 8.7 | 193.3 | 284.9 | 310.8 | 2668.9 | 4.8516 | 2.2581
SWRI | SWRI HWO 92-9 | 182.2667 | 95 | 49.4 | 24.9 | 90.4 | 2800 | 193.98 | 70.57 | 34.9 | 109 | 953 | 127.4 | 184.9 | 197.4 | 8.9 | 192.7 | 285 | 310.8 | 2656.7 | 4.8047 | 2.2581
SWRI | SWRI HWO 92-9 | 182.2833 | 94.99 | 49.4 | 24.9 | 90.4 | 2800 | 193.98 | 70.46 | 34.9 | 109 | 953.5 | 127.5 | 185 | 197.5 | 8.7 | 195.4 | 285 | 310.7 | 2667.2 | 4.8516 | 2.2581
SWRI | SWRI HWO 92-9 | 182.3 | 95 | 49.5 | 25 | 90.5 | 2800 | 193.99 | 70.48 | 35 | 109 | 953.7 | 127.4 | 185 | 197.5 | 8.8 | 195 | 285.1 | 310.9 | 2684.3 | 4.8047 | 2.2581
SWRI | SWRI HWO 92-9 | 182.3167 | 95 | 49.5 | 24.9 | 90.5 | 2800 | 193.98 | 70.56 | 34.9 | 109 | 953.2 | 127.4 | 185 | 197.5 | 8.7 | 192.5 | 284.7 | 310.6 | 2654.6 | 4.8047 | 2.2581
SWRI | SWRI HWO 92-9 | 182.3333 | 95 | 49.5 | 25 | 90.6 | 2800 | 194.03 | 70.46 | 35 | 109 | 953.1 | 127.5 | 185 | 197.6 | 8.8 | 194.6 | 284.8 | 310.6 | 2651.9 | 4.8047 | 2.2581
SWRI | SWRI HWO 92-9 | 182.35 | 94.99 | 49.5 | 25.1 | 90.6 | 2800 | 193.96 | 70.56 | 35 | 109.1 | 953.5 | 127.4 | 185 | 197.5 | 8.7 | 195.3 | 284.7 | 310.5 | 2659.4 | 4.8047 | 2.2581
SWRI | SWRI HWO 92-9 | 182.3667 | 95 | 49.5 | 25 | 90.5 | 2800 | 194.02 | 70.48 | 35 | 109.1 | 953.2 | 127.5 | 185 | 197.5 | 8.7 | 192.2 | 284.6 | 310.4 | 2650.8 | 4.8047 | 2.2581
SWRI | SWRI HWO 92-9 | 182.3833 | 95 | 49.5 | 25 | 90.5 | 2800 | 193.96 | 70.62 | 35 | 109.1 | 953 | 127.6 | 184.9 | 197.4 | 8.8 | 193 | 284.7 | 310.6 | 2648.8 | 4.8047 | 2.2581
SWRI | SWRI HWO 92-9 | 182.4 | 95 | 49.5 | 25 | 90.5 | 2800 | 194 | 70.45 | 35 | 109.1 | 953.1 | 127.4 | 184.9 | 197.4 | 8.7 | 189 | 284.6 | 310.5 | 2644.5 | 4.8516 | 2.2581
SWRI | SWRI HWO 92-9 | 182.4167 | 95.01 | 49.5 | 25 | 90.5 | 2800 | 194.02 | 70.53 | 35 | 109 | 953.2 | 127.5 | 185 | 197.5 | 8.8 | 195.1 | 284.7 | 310.6 | 2644.1 | 4.8047 | 2.2581
SWRI | SWRI HWO 92-9 | 182.4333 | 94.99 | 49.4 | 25 | 90.3 | 2800 | 194.06 | 70.48 | 35 | 108.9 | 953.2 | 127.4 | 185 | 197.5 | 8.7 | 194 | 284.9 | 310.7 | 2642.6 | 4.8281 | 2.2581
SWRI | SWRI HWO 92-9 | 182.45 | 94.99 | 49.3 | 24.9 | 90.4 | 2800 | 194.01 | 70.52 | 35 | 109 | 952.8 | 127.4 | 185 | 197.6 | 8.8 | 195.3 | 285.1 | 311 | 2642.6 | 4.8047 | 2.2581
SWRI | SWRI HWO 92-9 | 182.4667 | 94.98 | 49.3 | 24.8 | 90.5 | 2800 | 193.98 | 70.51 | 34.9 | 108.9 | 953.5 | 127.5 | 185 | 197.5 | 9 | 198.7 | 285.3 | 311.2 | 2649.9 | 4.8047 | 2.2581
SWRI | SWRI HWO 92-9 | 182.4833 | 94.99 | 49.3 | 24.8 | 90.6 | 2800 | 193.98 | 70.54 | 35 | 108.9 | 953.6 | 127.3 | 185 | 197.5 | 8.8 | 197.1 | 285 | 310.8 | 2632.6 | 4.8047 | 2.2532
SWRI | SWRI HWO 92-9 | 182.5 | 94.98 | 50 | 24.8 | 90.9 | 2800 | 193.94 | 70.48 | 34.9 | 109.2 | 953.8 | 127.5 | 185.1 | 197.7 | 8.8 | 196 | 285 | 310.9 | 2658 | 4.8047 | 2.2581
SWRI | SWRI HWO 92-9 | 182.5167 | 95 | 51.5 | 24.8 | 90.7 | 2800 | 193.94 | 70.52 | 35 | 109.2 | 953.5 | 127.6 | 185.2 | 197.6 | 9 | 196.3 | 284.8 | 310.7 | 2652.8 | 4.8047 | 2.2581
SWRI | SWRI HWO 92-9 | 182.5333 | 95 | 51.4 | 24.8 | 90 | 2800 | 194 | 70.47 | 34.9 | 109 | 953 | 127.5 | 185.1 | 197.6 | 8.8 | 194.1 | 284.9 | 310.8 | 2657.1 | 4.8281 | 2.2581
SWRI | SWRI HWO 92-9 | 182.55 | 95 | 51.3 | 24.9 | 90.4 | 2800 | 193.99 | 70.51 | 35 | 108.9 | 952.7 | 127.4 | 185.1 | 197.5 | 8.8 | 194.9 | 285 | 310.9 | 2660.5 | 4.8047 | 2.2581
SWRI | SWRI HWO 92-9 | 182.5667 | 95 | 51.3 | 24.9 | 90.6 | 2800 | 193.95 | 70.47 | 35 | 109 | 953.2 | 127.4 | 185.1 | 197.5 | 8.8 | 196.2 | 284.9 | 310.7 | 2648.1 | 4.8047 | 2.2581
SWRI | SWRI HWO 92-9 | 182.5833 | 94.99 | 51.2 | 24.9 | 90.6 | 2800 | 193.98 | 70.46 | 35 | 109 | 953.2 | 127.5 | 185 | 197.5 | 8.9 | 197.4 | 285.1 | 311 | 2659.7 | 4.8281 | 2.2532
SWRI | SWRI HWO 92-9 | 182.6 | 95 | 50.9 | 24.8 | 90.6 | 2800 | 194.04 | 70.47 | 35 | 109 | 953.5 | 127.5 | 185 | 197.5 | 8.7 | 189 | 284.8 | 310.6 | 2670.2 | 4.8047 | 2.2581
SWRI | SWRI HWO 92-9 | 182.6167 | 94.99 | 50.8 | 24.7 | 90.6 | 2800 | 194.05 | 70.56 | 35 | 109.1 | 953.5 | 127.5 | 185.1 | 197.6 | 8.7 | 189.8 | 284.8 | 310.6 | 2657.9 | 4.8047 | 2.2581
SWRI | SWRI HWO 92-9 | 182.6333 | 94.99 | 50.8 | 24.8 | 90.5 | 2800 | 194.03 | 70.62 | 34.9 | 109.1 | 953.6 | 127.5 | 185.1 | 197.6 | 8.8 | 194 | 284.8 | 310.7 | 2657.6 | 4.8047 | 2.2581
SWRI | SWRI HWO 92-9 | 182.65 | 94.99 | 50.7 | 24.9 | 90.4 | 2800 | 194.07 | 70.46 | 34.9 | 109 | 953.3 | 127.4 | 185.1 | 197.6 | 8.8 | 197.5 | 285.1 | 310.9 | 2666 | 4.8281 | 2.2581
SWRI | SWRI HWO 92-9 | 182.6667 | 94.99 | 50.5 | 24.8 | 90.4 | 2800 | 194.03 | 70.47 | 35 | 109.1 | 953.1 | 127.5 | 185.2 | 197.7 | 8.8 | 192.2 | 285 | 310.8 | 2628.2 | 4.8047 | 2.2581
SWRI | SWRI HWO 92-9 | 182.6833 | 95 | 50.3 | 24.7 | 90.4 | 2800 | 194.01 | 70.59 | 34.9 | 109 | 953.4 | 127.5 | 185 | 197.5 | 8.9 | 195.5 | 285.2 | 311 | 2655 | 4.8516 | 2.2581
SWRI | SWRI HWO 92-9 | 182.7 | 95.01 | 50.2 | 24.8 | 90.5 | 2800 | 194.02 | 70.53 | 34.9 | 109.1 | 953.2 | 127.4 | 185 | 197.5 | 8.7 | 193.3 | 284.8 | 310.6 | 2638.3 | 4.8047 | 2.2581
SWRI | SWRI HWO 92-9 | 182.7167 | 95 | 50.1 | 24.9 | 90.6 | 2800 | 194.01 | 70.45 | 34.9 | 109.1 | 953.3 | 127.5 | 185.1 | 197.6 | 8.8 | 195.3 | 284.9 | 310.8 | 2666.7 | 4.8281 | 2.2581
SWRI | SWRI HWO 92-9 | 182.7333 | 95.01 | 50.1 | 24.9 | 90.6 | 2800 | 194.04 | 70.52 | 35 | 109.1 | 954 | 127.5 | 185.2 | 197.7 | 8.8 | 196.4 | 284.9 | 310.8 | 2645.4 | 4.8047 | 2.2581
SWRI | SWRI HWO 92-9 | 182.75 | 95.03 | 50 | 24.7 | 90.6 | 2800 | 194.02 | 70.48 | 35 | 109.1 | 953.9 | 127.5 | 185 | 197.4 | 8.9 | 194.5 | 285.3 | 311.2 | 2630.9 | 4.8281 | 2.2581
SWRI | SWRI HWO 92-9 | 182.7667 | 95.03 | 50 | 24.8 | 90.5 | 2800 | 194.01 | 70.49 | 35 | 109 | 953.3 | 127.5 | 185 | 197.5 | 8.8 | 198.9 | 284.9 | 310.8 | 2634.8 | 4.8281 | 2.2581
SWRI | SWRI HWO 92-9 | 182.7833 | 95.04 | 50 | 24.9 | 90.4 | 2800 | 194.02 | 70.49 | 35 | 109 | 953.2 | 127.5 | 185 | 197.5 | 8.8 | 197 | 285.2 | 311 | 2617.9 | 4.8047 | 2.2581
SWRI | SWRI HWO 92-9 | 182.8 | 95.03 | 50 | 24.9 | 90.4 | 2800 | 193.94 | 70.51 | 35 | 108.9 | 953.6 | 127.3 | 184.9 | 197.5 | 9 | 194.7 | 285.3 | 311.2 | 2628.4 | 4.8281 | 2.2581
SWRI | SWRI HWO 92-9 | 182.8167 | 95.05 | 50 | 24.9 | 90.4 | 2800 | 193.98 | 70.46 | 35 | 108.9 | 953.8 | 127.4 | 185 | 197.5 | 8.8 | 198.4 | 285.2 | 311.1 | 2612.8 | 4.8047 | 2.2581
SWRI | SWRI HWO 92-9 | 182.8333 | 95.05 | 50 | 25 | 90.5 | 2800 | 194.01 | 70.49 | 35 | 108.9 | 953.3 | 127.4 | 185 | 197.6 | 8.8 | 193.8 | 285.2 | 311.1 | 2635.9 | 4.8281 | 2.2581
SWRI | SWRI HWO 92-9 | 182.85 | 95.06 | 50 | 24.8 | 90.5 | 2800 | 193.97 | 70.58 | 35 | 108.9 | 953.3 | 127.4 | 184.9 | 197.4 | 8.8 | 192.9 | 285.2 | 311.1 | 2597.4 | 4.8047 | 2.2581
SWRI | SWRI HWO 92-9 | 182.8667 | 95.06 | 50 | 24.8 | 90.5 | 2800 | 193.97 | 70.44 | 35 | 108.9 | 953.4 | 127.5 | 184.9 | 197.4 | 8.7 | 193.6 | 285.2 | 311 | 2619.8 | 4.8516 | 2.2581
SWRI | SWRI HWO 92-9 | 182.8833 | 95.07 | 50 | 24.7 | 90.5 | 2800 | 194.04 | 70.43 | 35 | 108.9 | 953.3 | 127.4 | 185.1 | 197.6 | 8.7 | 193.5 | 285 | 310.9 | 2611.1 | 4.8047 | 2.2581
SWRI | SWRI HWO 92-9 | 182.9 | 95.04 | 49.6 | 24.6 | 90.4 | 2800 | 194 | 70.47 | 34.9 | 108.8 | 953.4 | 127.3 | 184.9 | 197.4 | 8.8 | 193.6 | 285.1 | 311 | 2607.1 | 4.8047 | 2.2581
SWRI | SWRI HWO 92-9 | 182.9167 | 95.01 | 49.5 | 24.7 | 90.5 | 2800 | 193.99 | 70.6 | 35 | 108.8 | 953.7 | 127.2 | 184.9 | 197.4 | 8.9 | 194.3 | 285.2 | 311.1 | 2591.1 | 4.8047 | 2.2581
SWRI | SWRI HWO 92-9 | 182.9333 | 95 | 49.5 | 24.6 | 90.5 | 2800 | 193.95 | 70.48 | 35 | 108.8 | 953.7 | 127.2 | 184.9 | 197.5 | 8.7 | 192.1 | 285.3 | 311.2 | 2603.8 | 4.8047 | 2.2581
SWRI | SWRI HWO 92-9 | 182.95 | 94.99 | 49.4 | 24.6 | 90.6 | 2800 | 194.03 | 70.5 | 34.9 | 108.8 | 953.7 | 127.3 | 185 | 197.5 | 8.8 | 192.9 | 285.4 | 311.3 | 2587.7 | 4.8281 | 2.2581
SWRI | SWRI HWO 92-9 | 182.9667 | 94.99 | 49.7 | 24.5 | 90.8 | 2800 | 193.96 | 70.47 | 34.9 | 109.2 | 954.2 | 127.3 | 185 | 197.5 | 8.8 | 194 | 285.1 | 311 | 2578.2 | 4.8047 | 2.2581
SWRI | SWRI HWO 92-9 | 182.9833 | 95 | 50.1 | 24.6 | 90.7 | 2800 | 193.96 | 70.54 | 34.9 | 109.2 | 953.6 | 127.5 | 184.9 | 197.4 | 8.7 | 193.7 | 284.8 | 310.8 | 2591.9 | 4.8047 | 2.2581
SWRI | SWRI HWO 92-9 | 183 | 94.99 | 49.6 | 24.3 | 90 | 2800 | 194.01 | 70.52 | 34.9 | 109.1 | 953.3 | 127.6 | 184.9 | 197.3 | 8.7 | 192.1 | 285.2 | 311.1 | 2571.2 | 4.8047 | 2.2581
SWRI | SWRI HWO 92-9 | 183.0167 | 94.98 | 49.4 | 24.6 | 90.3 | 2800 | 194.01 | 70.46 | 35 | 108.9 | 953.6 | 127.4 | 184.9 | 197.4 | 8.8 | 192.7 | 285.4 | 311.3 | 2577.1 | 4.8281 | 2.2581
SWRI | SWRI HWO 92-9 | 183.0333 | 94.98 | 49.5 | 24.6 | 90.6 | 2800 | 193.98 | 70.49 | 35 | 109 | 953.6 | 127.4 | 184.9 | 197.4 | 8.7 | 194.8 | 285.2 | 311 | 2590.4 | 4.8047 | 2.2581
SWRI | SWRI HWO 92-9 | 183.05 | 94.98 | 49.4 | 24.6 | 90.7 | 2800 | 194.02 | 70.55 | 35 | 108.8 | 953.5 | 127.3 | 185 | 197.5 | 8.7 | 194.7 | 285.4 | 311.2 | 2574.7 | 4.8047 | 2.2581
SWRI | SWRI HWO 92-9 | 183.0667 | 94.97 | 49.4 | 24.6 | 90.6 | 2800 | 193.96 | 70.51 | 34.9 | 108.8 | 953.4 | 127.4 | 184.9 | 197.5 | 8.6 | 193.3 | 285.3 | 311.1 | 2569.5 | 4.8047 | 2.2581
SWRI | SWRI HWO 92-9 | 183.0833 | 94.96 | 49.5 | 24.6 | 90.6 | 2800 | 193.98 | 70.49 | 34.9 | 108.9 | 954.1 | 127.4 | 185 | 197.5 | 9 | 194 | 285.5 | 311.3 | 2567.5 | 4.8047 | 2.2581
SWRI | SWRI HWO 92-9 | 183.1 | 94.98 | 49.5 | 24.5 | 90.5 | 2800 | 194 | 70.46 | 34.9 | 108.9 | 954.3 | 127.4 | 185 | 197.5 | 8.7 | 197.4 | 285.2 | 311 | 2572.9 | 4.8047 | 2.2581
SWRI | SWRI HWO 92-9 | 183.1167 | 94.97 | 49.5 | 24.5 | 90.4 | 2800 | 193.93 | 70.61 | 34.9 | 108.9 | 952.8 | 127.4 | 184.9 | 197.4 | 8.8 | 195.6 | 285.2 | 311 | 2594.3 | 4.8047 | 2.2581
SWRI | SWRI HWO 92-9 | 183.1333 | 94.98 | 49.5 | 24.5 | 90.4 | 2800 | 194.04 | 70.47 | 34.9 | 108.9 | 954.2 | 127.4 | 185.1 | 197.6 | 9 | 194.4 | 285.5 | 311.4 | 2583.2 | 4.8047 | 2.2581
SWRI | SWRI HWO 92-9 | 183.15 | 94.99 | 49.6 | 24.6 | 90.4 | 2800 | 194.06 | 70.48 | 34.9 | 108.9 | 953.7 | 127.4 | 185.1 | 197.6 | 8.7 | 193.5 | 285.4 | 311.2 | 2572.8 | 4.8047 | 2.2581
SWRI | SWRI HWO 92-9 | 183.1667 | 94.98 | 49.6 | 24.7 | 90.5 | 2800 | 193.97 | 70.5 | 34.9 | 108.9 | 953.4 | 127.2 | 184.9 | 197.5 | 8.9 | 197.2 | 285.4 | 311.2 | 2589.7 | 4.8047 | 2.2581
SWRI | SWRI HWO 92-9 | 183.1833 | 94.99 | 49.6 | 24.7 | 90.5 | 2800 | 193.93 | 70.62 | 34.9 | 108.9 | 953.2 | 127.2 | 184.9 | 197.5 | 8.8 | 195.1 | 285.1 | 310.9 | 2599.2 | 4.8047 | 2.2581
SWRI | SWRI HWO 92-9 | 183.2 | 95 | 49.6 | 24.7 | 90.6 | 2800 | 193.91 | 70.49 | 34.9 | 109 | 952.7 | 127.3 | 184.9 | 197.4 | 8.7 | 189.4 | 285.1 | 310.9 | 2590.3 | 4.8047 | 2.2581
SWRI | SWRI HWO 92-9 | 183.2167 | 95 | 49.6 | 24.6 | 90.6 | 2800 | 194.06 | 70.42 | 35 | 109 | 953.6 | 127.4 | 185 | 197.5 | 8.7 | 193.9 | 285 | 310.8 | 2593.1 | 4.8047 | 2.2581
SWRI | SWRI HWO 92-9 | 183.2333 | 95 | 49.6 | 24.5 | 90.6 | 2800 | 194.06 | 70.49 | 35 | 109 | 953.9 | 127.5 | 185.1 | 197.6 | 8.8 | 196 | 285.2 | 311.1 | 2578.5 | 4.8516 | 2.2532
SWRI | SWRI HWO 92-9 | 183.25 | 94.98 | 49.6 | 24.5 | 90.5 | 2800 | 194.03 | 70.48 | 35 | 109.1 | 954 | 127.4 | 185.1 | 197.6 | 8.9 | 197.7 | 285.3 | 311.1 | 2582.1 | 4.8047 | 2.2581
SWRI | SWRI HWO 92-9 | 183.2667 | 94.99 | 49.6 | 24.6 | 90.4 | 2800 | 193.99 | 70.5 | 34.9 | 109 | 952.9 | 127.5 | 184.9 | 197.4 | 8.8 | 195.1 | 285.3 | 311.1 | 2585.9 | 4.8281 | 2.2581
SWRI | SWRI HWO 92-9 | 183.2833 | 94.99 | 49.6 | 24.6 | 90.4 | 2800 | 194.04 | 70.47 | 35 | 109.1 | 952.9 | 127.5 | 185 | 197.5 | 8.8 | 196.3 | 285.2 | 310.9 | 2581.8 | 4.8047 | 2.2581
SWRI | SWRI HWO 92-9 | 183.3 | 94.99 | 49.7 | 24.5 | 90.4 | 2800 | 193.96 | 70.56 | 35 | 109.1 | 953.5 | 127.5 | 184.9 | 197.4 | 8.8 | 192.4 | 285.4 | 311.2 | 2593.4 | 4.8516 | 2.2581
SWRI | SWRI HWO 92-9 | 183.3167 | 95 | 49.6 | 24.6 | 90.4 | 2800 | 194.03 | 70.46 | 35 | 108.9 | 953 | 127.5 | 185 | 197.5 | 8.9 | 192.8 | 285.5 | 311.4 | 2577.9 | 4.8047 | 2.2581
SWRI | SWRI HWO 92-9 | 183.3333 | 94.99 | 49.4 | 24.5 | 90.4 | 2800 | 194.04 | 70.49 | 35 | 108.9 | 953 | 127.3 | 185 | 197.5 | 8.9 | 193.1 | 285.4 | 311.3 | 2571.2 | 4.8047 | 2.2581
SWRI | SWRI HWO 92-9 | 183.35 | 94.99 | 49.4 | 24.5 | 90.6 | 2800 | 193.99 | 70.51 | 35 | 108.9 | 953.1 | 127.4 | 185 | 197.5 | 8.8 | 194.1 | 285.5 | 311.3 | 2572.9 | 4.8047 | 2.2581
SWRI | SWRI HWO 92-9 | 183.3667 | 94.99 | 49.4 | 24.5 | 90.6 | 2800 | 194.03 | 70.45 | 35 | 108.9 | 953.5 | 127.4 | 185 | 197.5 | 9 | 196 | 285.6 | 311.4 | 2577.5 | 4.8047 | 2.2581
SWRI | SWRI HWO 92-9 | 183.3833 | 95 | 49.4 | 24.6 | 90.6 | 2800 | 193.99 | 70.47 | 35 | 108.9 | 953.7 | 127.4 | 185 | 197.5 | 8.8 | 195.4 | 285.5 | 311.3 | 2582.1 | 4.8047 | 2.2581
SWRI | SWRI HWO 92-9 | 183.4 | 95 | 49.9 | 24.7 | 90.7 | 2800 | 193.99 | 70.54 | 35 | 109 | 953.1 | 127.5 | 185 | 197.6 | 8.8 | 196 | 285.7 | 311.5 | 2588.3 | 4.8047 | 2.2581
SWRI | SWRI HWO 92-9 | 183.4167 | 95.01 | 50.2 | 24.8 | 90.5 | 2800 | 193.94 | 70.47 | 35 | 109 | 952.8 | 127.5 | 184.9 | 197.4 | 8.7 | 191.3 | 285.1 | 310.9 | 2576.6 | 4.8047 | 2.2581
SWRI | SWRI HWO 92-9 | 183.4333 | 95.01 | 50.3 | 24.9 | 90.4 | 2800 | 193.99 | 70.49 | 35 | 109 | 952.6 | 127.3 | 184.9 | 197.4 | 8.9 | 196.4 | 285.4 | 311.2 | 2569.9 | 4.8047 | 2.2581
SWRI | SWRI HWO 92-9 | 183.45 | 95.02 | 50.4 | 24.9 | 90.5 | 2800 | 194.02 | 70.44 | 35 | 109 | 952.7 | 127.5 | 185 | 197.5 | 8.9 | 196.8 | 285.2 | 311 | 2562.5 | 4.8516 | 2.2581
SWRI | SWRI HWO 92-9 | 183.4667 | 95.02 | 50.4 | 24.8 | 90.5 | 2800 | 194.01 | 70.44 | 35 | 109 | 953.2 | 127.5 | 185 | 197.5 | 8.8 | 194.7 | 285.5 | 311.3 | 2548.1 | 4.8047 | 2.2581
SWRI | SWRI HWO 92-9 | 183.4833 | 95.02 | 50.4 | 24.6 | 90.5 | 2800 | 194.04 | 70.5 | 35 | 109.1 | 953.6 | 127.5 | 185 | 197.5 | 9 | 195.1 | 285.7 | 311.5 | 2554.2 | 4.8281 | 2.263
SWRI | SWRI HWO 92-9 | 183.5 | 95.03 | 50.4 | 24.6 | 90.5 | 2800 | 194.01 | 70.47 | 35 | 109.1 | 953.7 | 127.5 | 185 | 197.5 | 8.8 | 196.3 | 285.4 | 311.2 | 2555.7 | 4.8047 | 2.2581
SWRI | SWRI HWO 92-9 | 183.5167 | 95.03 | 50.4 | 24.5 | 90.4 | 2800 | 193.97 | 70.47 | 35 | 109.1 | 953.8 | 127.6 | 184.9 | 197.4 | 8.9 | 196.9 | 285.3 | 311.2 | 2570.7 | 4.8281 | 2.2581
SWRI | SWRI HWO 92-9 | 183.5333 | 95.03 | 50.4 | 24.6 | 90.5 | 2800 | 194.01 | 70.49 | 35 | 109.2 | 953.5 | 127.6 | 184.9 | 197.3 | 8.8 | 195.4 | 285.1 | 310.9 | 2559.9 | 4.8047 | 2.2581
SWRI | SWRI HWO 92-9 | 183.55 | 95.03 | 50.4 | 24.6 | 90.5 | 2800 | 194.01 | 70.47 | 35 | 109.1 | 953.7 | 127.5 | 185 | 197.4 | 8.9 | 193.2 | 285.4 | 311.3 | 2556.6 | 4.8281 | 2.2581
SWRI | SWRI HWO 92-9 | 183.5667 | 95.03 | 50.4 | 24.6 | 90.5 | 2800 | 193.99 | 70.44 | 35 | 109.2 | 953.5 | 127.4 | 185 | 197.4 | 8.7 | 194.3 | 285.2 | 311 | 2557.5 | 4.8281 | 2.2581
SWRI | SWRI HWO 92-9 | 183.5833 | 95.04 | 50.4 | 24.6 | 90.5 | 2800 | 193.98 | 70.49 | 35 | 109.1 | 953.8 | 127.6 | 184.9 | 197.4 | 9 | 196.1 | 285.4 | 311.2 | 2560.9 | 4.8047 | 2.2581
SWRI | SWRI HWO 92-9 | 183.6 | 95.04 | 50.5 | 24.6 | 90.5 | 2800 | 193.99 | 70.49 | 35 | 109.1 | 953.6 | 127.6 | 184.9 | 197.4 | 8.9 | 193.7 | 285.1 | 311 | 2543.5 | 4.8047 | 2.2581
SWRI | SWRI HWO 92-9 | 183.6167 | 95.04 | 50.5 | 24.8 | 90.5 | 2800 | 194.05 | 70.48 | 35 | 109 | 953.5 | 127.5 | 184.9 | 197.4 | 8.8 | 195.1 | 285 | 310.8 | 2576.2 | 4.8516 | 2.2581
SWRI | SWRI HWO 92-9 | 183.6333 | 95.05 | 50.5 | 24.9 | 90.5 | 2800 | 194.01 | 70.47 | 35 | 109 | 953.3 | 127.5 | 185 | 197.4 | 8.9 | 195.2 | 285.4 | 311.3 | 2560.9 | 4.8281 | 2.2581
SWRI | SWRI HWO 92-9 | 183.65 | 95.04 | 50.5 | 24.8 | 90.5 | 2800 | 194.04 | 70.5 | 35 | 108.9 | 953.6 | 127.5 | 185.2 | 197.7 | 8.8 | 193.5 | 284.6 | 310.5 | 2574 | 4.8047 | 2.2581
SWRI | SWRI HWO 92-9 | 183.6667 | 95.03 | 50.3 | 25 | 90.4 | 2800 | 193.97 | 70.53 | 34.9 | 108.8 | 953.1 | 127.3 | 184.9 | 197.4 | 9 | 197.4 | 285.8 | 311.6 | 2566.3 | 4.8047 | 2.2581
SWRI | SWRI HWO 92-9 | 183.6833 | 95 | 50.3 | 24.8 | 90.5 | 2800 | 194.06 | 70.46 | 35 | 108.8 | 953.6 | 127.4 | 185 | 197.4 | 8.7 | 191.2 | 285.6 | 311.4 | 2553.9 | 4.8047 | 2.2581
SWRI | SWRI HWO 92-9 | 183.7 | 94.99 | 50.3 | 24.8 | 90.5 | 2800 | 194.07 | 70.5 | 34.9 | 108.8 | 953.1 | 127.4 | 185 | 197.5 | 8.9 | 195.9 | 285.5 | 311.4 | 2547 | 4.8281 | 2.2532
SWRI | SWRI HWO 92-9 | 183.7167 | 94.97 | 50.2 | 24.7 | 90.6 | 2800 | 194.02 | 70.59 | 35 | 108.8 | 953.1 | 127.5 | 184.9 | 197.4 | 9 | 194.6 | 285.7 | 311.6 | 2573.4 | 4.8047 | 2.2581
SWRI | SWRI HWO 92-9 | 183.7333 | 94.99 | 50.6 | 24.7 | 90.9 | 2800 | 193.98 | 70.5 | 34.9 | 109.2 | 954 | 127.5 | 185 | 197.5 | 8.9 | 195 | 285.3 | 311.1 | 2533.6 | 4.8047 | 2.2581
SWRI | SWRI HWO 92-9 | 183.75 | 94.99 | 50.8 | 24.7 | 90.5 | 2800 | 193.95 | 70.5 | 34.9 | 109.1 | 953.7 | 127.6 | 185 | 197.4 | 8.8 | 194.5 | 285.2 | 311 | 2563.9 | 4.8047 | 2.2581
SWRI | SWRI HWO 92-9 | 183.7667 | 94.99 | 50.4 | 24.9 | 90.1 | 2800 | 194.03 | 70.56 | 35 | 108.9 | 953.3 | 127.5 | 185 | 197.5 | 8.8 | 195.6 | 285.4 | 311.2 | 2574 | 4.8047 | 2.2581
SWRI | SWRI HWO 92-9 | 183.7833 | 94.99 | 50.3 | 24.9 | 90.4 | 2800 | 193.97 | 70.51 | 35 | 108.9 | 953.5 | 127.4 | 184.9 | 197.4 | 9 | 197.4 | 285.7 | 311.5 | 2569.2 | 4.8047 | 2.2581
SWRI | SWRI HWO 92-9 | 183.8 | 95 | 50.3 | 24.9 | 90.6 | 2800 | 194.02 | 70.49 | 35 | 108.9 | 952.7 | 127.4 | 185 | 197.5 | 8.8 | 194.5 | 285.5 | 311.3 | 2571.8 | 4.8516 | 2.2581
SWRI | SWRI HWO 92-9 | 183.8167 | 95 | 50.3 | 25 | 90.7 | 2800 | 194 | 70.47 | 35 | 108.9 | 953.4 | 127.5 | 184.9 | 197.4 | 8.8 | 193.7 | 285.5 | 311.3 | 2578.5 | 4.8047 | 2.2581
SWRI | SWRI HWO 92-9 | 183.8333 | 95.01 | 50.2 | 24.9 | 90.6 | 2800 | 193.96 | 70.57 | 35 | 108.9 | 953.8 | 127.4 | 184.9 | 197.4 | 8.8 | 196.1 | 285.4 | 311.3 | 2579.5 | 4.8047 | 2.2581
SWRI | SWRI HWO 92-9 | 183.85 | 95 | 50.3 | 25 | 90.5 | 2800 | 193.96 | 70.49 | 34.9 | 108.9 | 952.5 | 127.4 | 184.9 | 197.4 | 8.7 | 191.1 | 285.4 | 311.2 | 2565.9 | 4.8047 | 2.2581
SWRI | SWRI HWO 92-9 | 183.8667 | 95 | 50.3 | 25 | 90.5 | 2800 | 194.04 | 70.47 | 34.9 | 108.9 | 953.5 | 127.5 | 185 | 197.5 | 8.7 | 194.6 | 285.4 | 311.2 | 2553.8 | 4.8047 | 2.2581
SWRI | SWRI HWO 92-9 | 183.8833 | 95.01 | 50.4 | 25 | 90.4 | 2800 | 194.07 | 70.49 | 35 | 108.9 | 953 | 127.5 | 185 | 197.5 | 8.7 | 195.5 | 285.1 | 311 | 2560.2 | 4.8047 | 2.2581
SWRI | SWRI HWO 92-9 | 183.9 | 95.01 | 50.4 | 25 | 90.5 | 2800 | 193.95 | 70.58 | 34.9 | 108.9 | 953.1 | 127.4 | 184.9 | 197.4 | 8.8 | 197.5 | 285.7 | 311.5 | 2563.6 | 4.8047 | 2.2581
SWRI | SWRI HWO 92-9 | 183.9167 | 95.02 | 50.4 | 24.9 | 90.5 | 2800 | 193.99 | 70.47 | 35 | 108.9 | 952.6 | 127.5 | 184.9 | 197.4 | 8.7 | 195.4 | 285.3 | 311.2 | 2543.5 | 4.8047 | 2.2581
SWRI | SWRI HWO 92-9 | 183.9333 | 95.02 | 50.4 | 24.9 | 90.5 | 2800 | 194.01 | 70.53 | 35 | 108.9 | 952.6 | 127.4 | 185 | 197.5 | 8.7 | 197.2 | 285.4 | 311.2 | 2547.5 | 4.8047 | 2.2581
SWRI | SWRI HWO 92-9 | 183.95 | 95.01 | 50.4 | 24.9 | 90.5 | 2800 | 194 | 70.48 | 35 | 108.9 | 952.7 | 127.4 | 184.9 | 197.5 | 8.9 | 195.1 | 285.2 | 311.1 | 2546.6 | 4.8516 | 2.2581
SWRI | SWRI HWO 92-9 | 183.9667 | 95.01 | 50.4 | 24.8 | 90.4 | 2800 | 194.01 | 70.48 | 34.9 | 108.9 | 953.1 | 127.5 | 185 | 197.5 | 8.7 | 192.2 | 285.4 | 311.2 | 2544.3 | 4.8047 | 2.2581
SWRI | SWRI HWO 92-9 | 183.9833 | 95 | 50.3 | 24.7 | 90.5 | 2800 | 194 | 70.5 | 34.9 | 108.9 | 953 | 127.3 | 184.9 | 197.4 | 8.8 | 192.5 | 285.4 | 311.2 | 2553.7 | 4.8516 | 2.2532
SWRI | SWRI HWO 92-9 | 184 | 95.01 | 50.3 | 24.8 | 90.6 | 2800 | 194 | 70.46 | 35 | 109 | 953.1 | 127.4 | 185 | 197.5 | 8.7 | 189.9 | 285.3 | 311.1 | 2547.9 | 4.8047 | 2.2581
SWRI | SWRI HWO 92-9 | 184.0167 | 94.99 | 50.1 | 24.9 | 90.6 | 2800 | 193.99 | 70.51 | 35 | 109 | 953.2 | 127.4 | 185 | 197.5 | 9 | 195.1 | 285.8 | 311.6 | 2552.6 | 4.8281 | 2.2581
SWRI | SWRI HWO 92-9 | 184.0333 | 94.99 | 50 | 24.9 | 90.6 | 2800 | 193.95 | 70.46 | 35 | 109 | 953.2 | 127.5 | 184.9 | 197.4 | 8.9 | 194.2 | 285.5 | 311.3 | 2538.5 | 4.8047 | 2.2581
SWRI | SWRI HWO 92-9 | 184.05 | 94.99 | 50 | 25 | 90.5 | 2800 | 194.01 | 70.57 | 35 | 109 | 953.4 | 127.5 | 185 | 197.5 | 8.9 | 191.9 | 285.4 | 311.2 | 2535.2 | 4.8281 | 2.2581
SWRI | SWRI HWO 92-9 | 184.0667 | 94.99 | 50 | 24.9 | 90.5 | 2800 | 193.97 | 70.53 | 35 | 109.1 | 952.6 | 127.5 | 184.8 | 197.4 | 9 | 197.3 | 285.5 | 311.3 | 2549 | 4.8281 | 2.2581
SWRI | SWRI HWO 92-9 | 184.0833 | 95 | 50 | 24.8 | 90.4 | 2800 | 194.06 | 70.45 | 35 | 109 | 953 | 127.5 | 185 | 197.5 | 8.8 | 194.6 | 285.4 | 311.2 | 2534.8 | 4.8047 | 2.2581
SWRI | SWRI HWO 92-9 | 184.1 | 94.99 | 50 | 24.9 | 90.4 | 2800 | 194.03 | 70.47 | 35 | 109 | 952.9 | 127.4 | 184.9 | 197.5 | 8.8 | 193.2 | 285.6 | 311.3 | 2541.9 | 4.8047 | 2.2581
SWRI | SWRI HWO 92-9 | 184.1167 | 95 | 50 | 24.9 | 90.5 | 2800 | 194.07 | 70.47 | 35 | 108.9 | 952.9 | 127.5 | 184.9 | 197.5 | 8.9 | 196.3 | 285.6 | 311.5 | 2550.5 | 4.8047 | 2.2581
SWRI | SWRI HWO 92-9 | 184.1333 | 95 | 49.5 | 24.8 | 90.4 | 2800 | 193.95 | 70.68 | 35 | 108.8 | 952.3 | 127.4 | 184.7 | 197.3 | 9 | 198.3 | 285.6 | 311.4 | 2547.4 | 4.8281 | 2.2581
SWRI | SWRI HWO 92-9 | 184.15 | 95 | 49.3 | 24.8 | 90.5 | 2800 | 194.01 | 70.49 | 35 | 108.8 | 952.2 | 127.4 | 184.9 | 197.4 | 8.9 | 197.7 | 285.4 | 311.2 | 2553.1 | 4.8047 | 2.2581
SWRI | SWRI HWO 92-9 | 184.1667 | 94.98 | 49.2 | 24.6 | 90.6 | 2800 | 194.01 | 70.46 | 34.9 | 108.7 | 953.1 | 127.4 | 184.9 | 197.4 | 8.9 | 196.4 | 285.6 | 311.5 | 2575.1 | 4.8516 | 2.2581
SWRI | SWRI HWO 92-9 | 184.1833 | 94.99 | 49.1 | 24.4 | 90.5 | 2800 | 193.97 | 70.53 | 34.9 | 108.8 | 952.9 | 127.3 | 184.7 | 197.2 | 8.9 | 191.6 | 285.7 | 311.5 | 2539 | 4.8047 | 2.2581
SWRI | SWRI HWO 92-9 | 184.2 | 94.99 | 49 | 24.3 | 90.5 | 2800 | 194.04 | 70.47 | 34.8 | 108.8 | 953.2 | 127.3 | 184.9 | 197.5 | 8.7 | 193.1 | 285.7 | 311.6 | 2528.2 | 4.8281 | 2.2581
SWRI | SWRI HWO 92-9 | 184.2167 | 94.99 | 49.2 | 24.3 | 90.7 | 2800 | 193.98 | 70.52 | 34.8 | 108.8 | 953.4 | 127.2 | 184.8 | 197.4 | 8.8 | 193.1 | 285.6 | 311.4 | 2531.7 | 4.8047 | 2.2581
SWRI | SWRI HWO 92-9 | 184.2333 | 94.99 | 49.3 | 24.5 | 90.6 | 2800 | 193.94 | 70.46 | 34.8 | 108.9 | 952.9 | 127.4 | 184.9 | 197.4 | 8.9 | 194.5 | 285.6 | 311.4 | 2552.3 | 4.875 | 2.2581
SWRI | SWRI HWO 92-9 | 184.25 | 95 | 49.3 | 24.7 | 90.4 | 2800 | 193.97 | 70.55 | 34.9 | 109 | 951.9 | 127.4 | 184.9 | 197.4 | 8.8 | 194.2 | 285.5 | 311.3 | 2543.6 | 4.8047 | 2.2581
SWRI | SWRI HWO 92-9 | 184.2667 | 94.99 | 49.4 | 24.8 | 90.4 | 2800 | 194.04 | 70.46 | 34.9 | 109 | 952.8 | 127.4 | 185.1 | 197.6 | 8.9 | 199.9 | 284.8 | 310.7 | 2553.2 | 4.8281 | 2.2581
SWRI | SWRI HWO 92-9 | 184.2833 | 95.02 | 49.5 | 24.8 | 90.5 | 2800 | 194.01 | 70.51 | 35 | 109 | 953 | 127.5 | 185 | 197.5 | 8.8 | 195.3 | 285.5 | 311.3 | 2526.7 | 4.8047 | 2.2581
SWRI | SWRI HWO 92-9 | 184.3 | 95.01 | 49.5 | 24.8 | 90.5 | 2800 | 193.99 | 70.48 | 35 | 109.1 | 953 | 127.4 | 185 | 197.5 | 8.9 | 194.4 | 285.5 | 311.3 | 2540.3 | 4.8516 | 2.2581
SWRI | SWRI HWO 92-9 | 184.3167 | 95.01 | 49.5 | 24.9 | 90.5 | 2800 | 193.97 | 70.57 | 35 | 109.1 | 952.9 | 127.5 | 184.8 | 197.4 | 8.8 | 193.4 | 285.5 | 311.3 | 2536.1 | 4.8281 | 2.2581
SWRI | SWRI HWO 92-9 | 184.3333 | 95.01 | 49.6 | 24.9 | 90.5 | 2800 | 193.96 | 70.49 | 35 | 109.1 | 952.8 | 127.4 | 184.9 | 197.4 | 8.8 | 196.8 | 285.5 | 311.2 | 2556.5 | 4.8047 | 2.2581
SWRI | SWRI HWO 92-9 | 184.35 | 95.03 | 49.7 | 25 | 90.5 | 2800 | 193.97 | 70.48 | 35 | 109.1 | 953.3 | 127.4 | 185 | 197.5 | 8.9 | 195.4 | 285.4 | 311.3 | 2542 | 4.8047 | 2.2581
SWRI | SWRI HWO 92-9 | 184.3667 | 95.02 | 49.8 | 25.1 | 90.5 | 2800 | 194 | 70.49 | 35.1 | 109.1 | 953 | 127.5 | 185 | 197.5 | 8.8 | 193.5 | 285.7 | 311.4 | 2539.4 | 4.8047 | 2.2581
SWRI | SWRI HWO 92-9 | 184.3833 | 95.03 | 49.7 | 24.9 | 90.5 | 2800 | 194.02 | 70.5 | 35 | 109 | 953.1 | 127.5 | 185 | 197.5 | 8.8 | 196 | 285.7 | 311.4 | 2515.1 | 4.8281 | 2.2581
SWRI | SWRI HWO 92-9 | 184.4 | 95.01 | 49.7 | 24.8 | 90.5 | 2800 | 193.96 | 70.49 | 35 | 109 | 952.9 | 127.5 | 184.8 | 197.3 | 8.9 | 192 | 285.6 | 311.4 | 2531.4 | 4.8047 | 2.2581
SWRI | SWRI HWO 92-9 | 184.4167 | 95.01 | 49.7 | 24.8 | 90.5 | 2800 | 194.02 | 70.49 | 35 | 109 | 952.7 | 127.5 | 184.9 | 197.4 | 8.9 | 193.7 | 285.7 | 311.4 | 2510.1 | 4.8047 | 2.2581
SWRI | SWRI HWO 92-9 | 184.4333 | 95 | 49.7 | 24.8 | 90.5 | 2800 | 193.93 | 70.61 | 35 | 109.1 | 952.3 | 127.5 | 184.9 | 197.3 | 8.9 | 194.7 | 285.6 | 311.3 | 2529.3 | 4.8047 | 2.2581
SWRI | SWRI HWO 92-9 | 184.45 | 94.98 | 49.8 | 25 | 90.5 | 2800 | 194.03 | 70.45 | 35 | 109.1 | 952.5 | 127.4 | 184.9 | 197.4 | 8.9 | 198.4 | 285.5 | 311.3 | 2539.3 | 4.8516 | 2.2581
SWRI | SWRI HWO 92-9 | 184.4667 | 94.98 | 49.7 | 24.9 | 90.4 | 2800 | 194.02 | 70.46 | 35.1 | 109 | 953.3 | 127.4 | 185 | 197.5 | 8.8 | 190.3 | 285.6 | 311.3 | 2546.1 | 4.8047 | 2.2581
SWRI | SWRI HWO 92-9 | 184.4833 | 94.96 | 49.6 | 25 | 90.5 | 2800 | 194.01 | 70.5 | 35.1 | 109 | 952.8 | 127.3 | 184.9 | 197.4 | 8.8 | 193.7 | 285.7 | 311.5 | 2543.5 | 4.875 | 2.2532
SWRI | SWRI HWO 92-9 | 184.5 | 94.97 | 49.6 | 25 | 90.5 | 2800 | 193.98 | 70.54 | 35 | 109 | 952 | 127.4 | 184.9 | 197.4 | 8.7 | 193.8 | 285.6 | 311.3 | 2525.7 | 4.8047 | 2.2532
SWRI | SWRI HWO 92-9 | 184.5167 | 94.97 | 49.6 | 25.1 | 90.5 | 2800 | 193.95 | 70.48 | 35.1 | 108.9 | 952.8 | 127.4 | 184.9 | 197.5 | 9 | 197 | 285.9 | 311.7 | 2546 | 4.8516 | 2.2581
SWRI | SWRI HWO 92-9 | 184.5333 | 94.97 | 49.7 | 25.2 | 90.6 | 2800 | 193.97 | 70.5 | 35.1 | 109.1 | 952.1 | 127.4 | 185 | 197.5 | 8.9 | 190.8 | 285.6 | 311.4 | 2545.2 | 4.8047 | 2.2581
SWRI | SWRI HWO 92-9 | 184.55 | 94.98 | 51.5 | 25.2 | 90.8 | 2800 | 193.88 | 70.42 | 35.1 | 109.4 | 952 | 127.6 | 185 | 197.5 | 8.9 | 198.5 | 285.3 | 311.1 | 2557.1 | 4.8047 | 2.2581
SWRI | SWRI HWO 92-9 | 184.5667 | 94.99 | 51.7 | 25.3 | 90.1 | 2800 | 193.95 | 70.46 | 35.1 | 109.1 | 951.1 | 127.5 | 185 | 197.4 | 8.9 | 193.4 | 285.4 | 311.2 | 2545 | 4.8047 | 2.2532
SWRI | SWRI HWO 92-9 | 184.5833 | 94.98 | 51.6 | 25.4 | 90.3 | 2800 | 194.06 | 70.48 | 35.1 | 109.1 | 951.2 | 127.6 | 185 | 197.6 | 8.7 | 195.5 | 285.4 | 311.1 | 2563.4 | 4.8047 | 2.2581
SWRI | SWRI HWO 92-9 | 184.6 | 94.99 | 51.6 | 25.4 | 90.5 | 2800 | 194 | 70.52 | 35.1 | 109 | 951.2 | 127.6 | 185 | 197.5 | 8.8 | 194.3 | 285.8 | 311.6 | 2543.5 | 4.8047 | 2.2581
SWRI | SWRI HWO 92-9 | 184.6167 | 95 | 51.4 | 25.3 | 90.7 | 2800 | 194 | 70.45 | 35.1 | 109 | 951.6 | 127.6 | 185 | 197.5 | 8.8 | 194.3 | 285.7 | 311.5 | 2541.4 | 4.8047 | 2.2581
SWRI | SWRI HWO 92-9 | 184.6333 | 95.01 | 51 | 25.2 | 90.6 | 2800 | 194.06 | 70.54 | 35.1 | 109 | 951.4 | 127.6 | 184.9 | 197.4 | 8.9 | 193.2 | 286 | 311.7 | 2546.8 | 4.8047 | 2.2532
SWRI | SWRI HWO 92-9 | 184.65 | 95.01 | 50.7 | 25 | 90.5 | 2800 | 193.99 | 70.53 | 35 | 109.1 | 951.5 | 127.5 | 184.8 | 197.3 | 8.9 | 190.8 | 285.7 | 311.5 | 2517.4 | 4.8047 | 2.2581
SWRI | SWRI HWO 92-9 | 184.6667 | 95.01 | 50.6 | 24.8 | 90.5 | 2800 | 194.06 | 70.46 | 34.9 | 109.1 | 951.8 | 127.6 | 185 | 197.4 | 8.9 | 193.7 | 285.8 | 311.5 | 2508.9 | 4.8281 | 2.2581
SWRI | SWRI HWO 92-9 | 184.6833 | 95.02 | 50.5 | 24.6 | 90.5 | 2800 | 194.11 | 70.52 | 34.9 | 109 | 951.6 | 127.5 | 185.2 | 197.6 | 8.9 | 195.8 | 285.6 | 311.4 | 2509.7 | 4.8047 | 2.2581
SWRI | SWRI HWO 92-9 | 184.7 | 95.03 | 50.5 | 24.4 | 90.4 | 2800 | 193.98 | 70.44 | 34.9 | 109 | 952.1 | 127.5 | 184.8 | 197.3 | 9 | 196 | 286.1 | 311.9 | 2492.2 | 4.8281 | 2.2581
SWRI | SWRI HWO 92-9 | 184.7167 | 95.03 | 50.4 | 24.3 | 90.5 | 2800 | 194.09 | 70.41 | 34.9 | 109 | 952.2 | 127.4 | 185 | 197.5 | 8.9 | 196.7 | 286 | 311.8 | 2491.6 | 4.8047 | 2.2581
SWRI | SWRI HWO 92-9 | 184.7333 | 95.04 | 50.3 | 24.4 | 90.5 | 2800 | 194 | 70.51 | 34.9 | 109 | 952.4 | 127.4 | 184.9 | 197.4 | 8.9 | 196.3 | 285.9 | 311.7 | 2495.2 | 4.8516 | 2.2581
SWRI | SWRI HWO 92-9 | 184.75 | 95.02 | 50.2 | 24.4 | 90.5 | 2800 | 194.04 | 70.46 | 35 | 109 | 952.8 | 127.3 | 185 | 197.5 | 8.9 | 194 | 285.9 | 311.7 | 2486.3 | 4.8047 | 2.2581
SWRI | SWRI HWO 92-9 | 184.7667 | 95.02 | 50.1 | 24.4 | 90.6 | 2800 | 193.95 | 70.55 | 35 | 109 | 952.5 | 127.4 | 184.9 | 197.3 | 8.9 | 191.2 | 286.1 | 311.8 | 2464.5 | 4.8047 | 2.2581
SWRI | SWRI HWO 92-9 | 184.7833 | 95.01 | 50.2 | 24.8 | 90.6 | 2800 | 193.95 | 70.46 | 35.1 | 109 | 952.9 | 127.6 | 184.9 | 197.5 | 8.8 | 192.7 | 285.6 | 311.4 | 2495.6 | 4.8047 | 2.2581
SWRI | SWRI HWO 92-9 | 184.8 | 95.01 | 50.2 | 25 | 90.6 | 2800 | 193.98 | 70.49 | 35 | 109.1 | 952.9 | 127.5 | 185.1 | 197.6 | 9 | 195.7 | 285.9 | 311.6 | 2506.8 | 4.8281 | 2.2581
SWRI | SWRI HWO 92-9 | 184.8167 | 95.01 | 50.2 | 25.3 | 90.5 | 2800 | 194 | 70.52 | 35.1 | 109.1 | 952.2 | 127.5 | 185 | 197.5 | 8.8 | 196.1 | 285.5 | 311.2 | 2502.7 | 4.8047 | 2.2581
SWRI | SWRI HWO 92-9 | 184.8333 | 95.01 | 50.2 | 25.6 | 90.4 | 2800 | 193.94 | 70.55 | 35.1 | 109 | 951.2 | 127.6 | 185 | 197.5 | 8.9 | 194 | 285.9 | 311.6 | 2511.4 | 4.8047 | 2.2581
SWRI | SWRI HWO 92-9 | 184.85 | 95.01 | 50.1 | 25.1 | 90.4 | 2800 | 194.01 | 70.52 | 35.1 | 109 | 951.6 | 127.5 | 184.9 | 197.4 | 8.9 | 196.4 | 285.7 | 311.4 | 2504.8 | 4.8047 | 2.2581
SWRI | SWRI HWO 92-9 | 184.8667 | 95.01 | 50.1 | 25.1 | 90.4 | 2800 | 194.02 | 70.48 | 35.1 | 109 | 951.9 | 127.4 | 185 | 197.5 | 8.9 | 194.9 | 285.9 | 311.6 | 2498.9 | 4.875 | 2.2581
SWRI | SWRI HWO 92-9 | 184.8833 | 95.01 | 50.1 | 25.3 | 90.5 | 2800 | 194.03 | 70.55 | 35.2 | 109 | 951.2 | 127.5 | 185 | 197.5 | 8.9 | 197.3 | 285.7 | 311.5 | 2524.4 | 4.8281 | 2.2581
SWRI | SWRI HWO 92-9 | 184.9 | 95 | 49.7 | 25.4 | 90.4 | 2800 | 194.07 | 70.53 | 35.2 | 108.9 | 951.2 | 127.4 | 185 | 197.5 | 8.8 | 196.3 | 285.8 | 311.6 | 2524 | 4.8047 | 2.2581
SWRI | SWRI HWO 92-9 | 184.9167 | 95.01 | 49.5 | 25.4 | 90.5 | 2800 | 194.03 | 70.5 | 35.2 | 108.9 | 951.1 | 127.2 | 185 | 197.5 | 9 | 196.2 | 286 | 311.7 | 2518.2 | 4.8047 | 2.2581
SWRI | SWRI HWO 92-9 | 184.9333 | 95 | 49.5 | 25.3 | 90.6 | 2800 | 193.96 | 70.54 | 35.2 | 108.8 | 951.3 | 127.3 | 184.8 | 197.3 | 8.7 | 195.3 | 285.8 | 311.6 | 2514 | 4.8047 | 2.2581
SWRI | SWRI HWO 92-9 | 184.95 | 95 | 49.5 | 25.6 | 90.6 | 2800 | 193.91 | 70.53 | 35.2 | 108.9 | 950.2 | 127.3 | 184.9 | 197.4 | 8.9 | 195 | 285.8 | 311.6 | 2528.2 | 4.8047 | 2.2581
SWRI | SWRI HWO 92-9 | 184.9667 | 95 | 49.8 | 26.3 | 90.7 | 2800 | 194.02 | 70.5 | 35.2 | 109 | 949.2 | 127.3 | 185.2 | 197.6 | 8.9 | 194.7 | 285.9 | 311.6 | 2521.2 | 4.8047 | 2.2581
SWRI | SWRI HWO 92-9 | 184.9833 | 95 | 49.9 | 25.9 | 90.5 | 2800 | 193.94 | 70.48 | 35.1 | 109 | 949.7 | 127.4 | 184.9 | 197.5 | 9 | 195.1 | 285.8 | 311.5 | 2511.7 | 4.8516 | 2.2581
SWRI | SWRI HWO 92-9 | 185 | 94.99 | 49.9 | 25.7 | 90.4 | 2800 | 193.97 | 70.51 | 35.1 | 109 | 949.4 | 127.4 | 184.9 | 197.4 | 8.7 | 191.8 | 285.8 | 311.5 | 2503.7 | 4.8047 | 2.2581
SWRI | SWRI HWO 92-9 | 185.0167 | 94.99 | 49.9 | 25.6 | 90.4 | 2800 | 193.97 | 70.53 | 35.2 | 109 | 949.1 | 127.3 | 184.8 | 197.3 | 8.8 | 189.8 | 285.9 | 311.6 | 2526.5 | 4.8281 | 2.2581
SWRI | SWRI HWO 92-9 | 185.0333 | 94.98 | 50 | 25.6 | 90.4 | 2800 | 194.01 | 70.45 | 35.2 | 109 | 949.3 | 127.4 | 184.9 | 197.4 | 9 | 195.6 | 286 | 311.7 | 2509 | 4.8047 | 2.2581
SWRI | SWRI HWO 92-9 | 185.05 | 94.99 | 50.1 | 25.6 | 90.6 | 2800 | 193.99 | 70.48 | 35.2 | 109.1 | 949.3 | 127.4 | 185 | 197.5 | 9 | 197.1 | 285.9 | 311.7 | 2539.9 | 4.8281 | 2.2581
SWRI | SWRI HWO 92-9 | 185.0667 | 94.98 | 50.1 | 25.5 | 90.6 | 2800 | 194.03 | 70.46 | 35.2 | 109.2 | 949.9 | 127.4 | 185 | 197.5 | 9 | 195.4 | 285.8 | 311.6 | 2526.4 | 4.8281 | 2.2581
SWRI | SWRI HWO 92-9 | 185.0833 | 94.98 | 50.2 | 25.6 | 90.6 | 2800 | 193.97 | 70.55 | 35.2 | 109.2 | 949.8 | 127.5 | 184.9 | 197.4 | 9 | 190.6 | 285.8 | 311.5 | 2511.1 | 4.8281 | 2.2581
SWRI | SWRI HWO 92-9 | 185.1 | 94.97 | 50.2 | 25.7 | 90.4 | 2800 | 193.9 | 70.57 | 35.2 | 109.2 | 948.4 | 127.5 | 184.8 | 197.2 | 8.8 | 192.7 | 285.7 | 311.4 | 2522.1 | 4.8047 | 2.2581
SWRI | SWRI HWO 92-9 | 185.1167 | 94.98 | 50.3 | 25.9 | 90.4 | 2800 | 193.99 | 70.48 | 35.2 | 109.2 | 948.5 | 127.5 | 185 | 197.4 | 8.9 | 195.5 | 285.7 | 311.5 | 2532.2 | 4.8281 | 2.2581
SWRI | SWRI HWO 92-9 | 185.1333 | 94.98 | 50.4 | 25.8 | 90.5 | 2800 | 194.04 | 70.54 | 35.2 | 109.2 | 948.8 | 127.4 | 185.1 | 197.5 | 8.9 | 193.3 | 285.9 | 311.7 | 2522.5 | 4.8047 | 2.2581
SWRI | SWRI HWO 92-9 | 185.15 | 94.98 | 50.4 | 25.8 | 90.5 | 2800 | 193.94 | 70.46 | 35.3 | 109.2 | 948.9 | 127.4 | 185 | 197.4 | 9.1 | 197.6 | 286.1 | 311.9 | 2531.8 | 4.8047 | 2.2581
SWRI | SWRI HWO 92-9 | 185.1667 | 94.98 | 50.5 | 26 | 90.6 | 2800 | 193.97 | 70.6 | 35.3 | 109.2 | 948.4 | 127.5 | 184.9 | 197.4 | 8.9 | 196.8 | 285.9 | 311.7 | 2527.4 | 4.8281 | 2.2581
SWRI | SWRI HWO 92-9 | 185.1833 | 94.98 | 50.4 | 25.5 | 90.4 | 2800 | 194.04 | 70.43 | 35.3 | 109 | 948.5 | 127.4 | 184.9 | 197.3 | 9 | 195.4 | 286.2 | 311.9 | 2512.9 | 4.8047 | 2.2581
SWRI | SWRI HWO 92-9 | 185.2 | 94.98 | 50.2 | 24.8 | 90.3 | 2800 | 194.11 | 70.43 | 35.3 | 109 | 950.3 | 127.3 | 185 | 197.5 | 8.8 | 191.9 | 285.9 | 311.7 | 2511.9 | 4.8281 | 2.2581
SWRI | SWRI HWO 92-9 | 185.2167 | 94.98 | 50.2 | 24.6 | 90.5 | 2800 | 194.02 | 70.47 | 35.3 | 108.9 | 950.6 | 127.3 | 184.9 | 197.4 | 8.8 | 190.9 | 286.2 | 311.9 | 2509.1 | 4.8047 | 2.2581
SWRI | SWRI HWO 92-9 | 185.2333 | 94.97 | 50.1 | 24.7 | 90.6 | 2800 | 193.99 | 70.56 | 35.3 | 108.9 | 950.4 | 127.2 | 184.9 | 197.3 | 8.7 | 194.9 | 286 | 311.7 | 2478.7 | 4.8047 | 2.2581
SWRI | SWRI HWO 92-9 | 185.25 | 94.98 | 50.1 | 25.1 | 90.6 | 2800 | 193.9 | 70.46 | 35.2 | 108.8 | 949.7 | 127.2 | 184.9 | 197.3 | 8.8 | 190 | 286.1 | 311.8 | 2489.7 | 4.8047 | 2.2581
SWRI | SWRI HWO 92-9 | 185.2667 | 94.99 | 50.9 | 25.8 | 90.9 | 2800 | 193.92 | 70.46 | 35.2 | 109.3 | 949.4 | 127.6 | 185 | 197.5 | 8.9 | 193.3 | 285.9 | 311.6 | 2495.7 | 4.8516 | 2.2581
SWRI | SWRI HWO 92-9 | 185.2833 | 94.98 | 50.7 | 25.9 | 90.2 | 2800 | 194.05 | 70.48 | 35.2 | 109.1 | 948.4 | 127.5 | 185 | 197.5 | 8.8 | 194.7 | 285.7 | 311.4 | 2516.5 | 4.8047 | 2.2581
SWRI | SWRI HWO 92-9 | 185.3 | 94.98 | 50 | 25.9 | 90.2 | 2800 | 194.08 | 70.55 | 35.2 | 109 | 948.2 | 127.3 | 184.9 | 197.4 | 8.7 | 192 | 285.9 | 311.7 | 2504 | 4.8516 | 2.2581
SWRI | SWRI HWO 92-9 | 185.3167 | 94.97 | 50 | 26.1 | 90.5 | 2800 | 194.07 | 70.49 | 35.3 | 108.9 | 948 | 127.2 | 185 | 197.5 | 9 | 195.7 | 286 | 311.8 | 2514.8 | 4.8047 | 2.2581
SWRI | SWRI HWO 92-9 | 185.3333 | 94.98 | 49.9 | 25.5 | 90.6 | 2800 | 194.03 | 70.49 | 35.3 | 108.9 | 949.3 | 127.2 | 185 | 197.5 | 8.9 | 194.4 | 286.3 | 312 | 2514.3 | 4.8516 | 2.2581
SWRI | SWRI HWO 92-9 | 185.35 | 94.99 | 49.9 | 25.3 | 90.6 | 2800 | 194.01 | 70.46 | 35.3 | 109 | 949 | 127.3 | 184.9 | 197.4 | 8.9 | 194.2 | 286.2 | 311.9 | 2491.3 | 4.8047 | 2.2581
SWRI | SWRI HWO 92-9 | 185.3667 | 95 | 50 | 25.2 | 90.6 | 2800 | 193.99 | 70.6 | 35.3 | 109.1 | 949.5 | 127.3 | 184.9 | 197.4 | 8.8 | 196.7 | 286.1 | 311.8 | 2495.8 | 4.8047 | 2.2581
SWRI | SWRI HWO 92-9 | 185.3833 | 95 | 50 | 25.1 | 90.4 | 2800 | 194 | 70.48 | 35.3 | 109 | 949.4 | 127.2 | 184.9 | 197.4 | 8.9 | 199.6 | 286.4 | 312.1 | 2500 | 4.8047 | 2.2581
SWRI | SWRI HWO 92-9 | 185.4 | 95 | 50.1 | 25.1 | 90.4 | 2800 | 193.96 | 70.59 | 35.3 | 109.1 | 949.7 | 127.5 | 184.8 | 197.3 | 8.7 | 189.8 | 286.2 | 311.9 | 2482.8 | 4.8047 | 2.2532
SWRI | SWRI HWO 92-9 | 185.4167 | 95.01 | 50.1 | 25.1 | 90.4 | 2800 | 194 | 70.45 | 35.2 | 109.1 | 949 | 127.4 | 184.9 | 197.4 | 8.9 | 193.8 | 286 | 311.7 | 2509.2 | 4.8047 | 2.2581
SWRI | SWRI HWO 92-9 | 185.4333 | 95.02 | 50.1 | 25.1 | 90.5 | 2800 | 193.99 | 70.46 | 35.2 | 109.2 | 950 | 127.4 | 184.9 | 197.4 | 9 | 192.4 | 286.2 | 312 | 2503 | 4.8047 | 2.2581
SWRI | SWRI HWO 92-9 | 185.45 | 95.02 | 50.2 | 25.3 | 90.5 | 2800 | 193.99 | 70.54 | 35.2 | 109.1 | 949.4 | 127.5 | 184.8 | 197.3 | 8.8 | 194 | 285.9 | 311.6 | 2497.4 | 4.8047 | 2.2581
SWRI | SWRI HWO 92-9 | 185.4667 | 95.02 | 50.2 | 25.3 | 90.5 | 2800 | 193.98 | 70.56 | 35.2 | 109.2 | 949.3 | 127.4 | 184.9 | 197.3 | 8.9 | 192.4 | 286 | 311.7 | 2483.1 | 4.8047 | 2.2581
SWRI | SWRI HWO 92-9 | 185.4833 | 95.02 | 50.2 | 25.1 | 90.5 | 2800 | 193.97 | 70.45 | 35.2 | 109.1 | 949.4 | 127.4 | 184.9 | 197.4 | 9 | 197.6 | 286.2 | 311.9 | 2477.9 | 4.8516 | 2.2581
SWRI | SWRI HWO 92-9 | 185.5 | 95.01 | 50.3 | 25.4 | 90.6 | 2800 | 193.97 | 70.49 | 35.2 | 109.1 | 948.7 | 127.4 | 184.8 | 197.3 | 8.7 | 193.4 | 285.7 | 311.4 | 2485.2 | 4.8047 | 2.2581
SWRI | SWRI HWO 92-9 | 185.5167 | 95.02 | 50.3 | 25.6 | 90.6 | 2800 | 194 | 70.56 | 35.3 | 109.1 | 948.4 | 127.5 | 185 | 197.4 | 8.9 | 195.4 | 285.9 | 311.6 | 2488.7 | 4.8281 | 2.2581
SWRI | SWRI HWO 92-9 | 185.5333 | 95.02 | 50.3 | 25.3 | 90.5 | 2800 | 194 | 70.49 | 35.2 | 109.1 | 948.7 | 127.4 | 184.8 | 197.3 | 8.9 | 191.3 | 286 | 311.8 | 2508.5 | 4.8047 | 2.2581
SWRI | SWRI HWO 92-9 | 185.55 | 95.02 | 50.4 | 25.2 | 90.5 | 2800 | 194.04 | 70.44 | 35.2 | 109.1 | 949.1 | 127.3 | 184.8 | 197.3 | 9 | 192.9 | 286.2 | 312 | 2491.2 | 4.8516 | 2.2581
SWRI | SWRI HWO 92-9 | 185.5667 | 95.02 | 50.3 | 25.3 | 90.5 | 2800 | 194.02 | 70.46 | 35.3 | 109.1 | 948.6 | 127.4 | 184.9 | 197.3 | 8.8 | 193.2 | 286 | 311.8 | 2490.1 | 4.8281 | 2.2581
SWRI | SWRI HWO 92-9 | 185.5833 | 95.03 | 50.2 | 25.2 | 90.5 | 2800 | 194.03 | 70.54 | 35.3 | 109 | 949 | 127.4 | 184.9 | 197.3 | 8.8 | 195.4 | 286.1 | 311.8 | 2480.4 | 4.8047 | 2.2581
SWRI | SWRI HWO 92-9 | 185.6 | 95.04 | 50.1 | 25.3 | 90.5 | 2800 | 194.01 | 70.56 | 35.2 | 109 | 948.7 | 127.5 | 184.9 | 197.4 | 8.9 | 194.3 | 286.2 | 311.9 | 2462.2 | 4.8047 | 2.2532
SWRI | SWRI HWO 92-9 | 185.6167 | 95.03 | 50.1 | 25.2 | 90.5 | 2800 | 194 | 70.47 | 35.2 | 108.9 | 948.8 | 127.3 | 184.9 | 197.3 | 8.7 | 188 | 286.2 | 312 | 2468.6 | 4.8047 | 2.2581
SWRI | SWRI HWO 92-9 | 185.6333 | 95.04 | 50 | 25.1 | 90.5 | 2800 | 194.03 | 70.5 | 35.2 | 109 | 948.7 | 127.2 | 184.9 | 197.4 | 8.9 | 195.5 | 286.4 | 312.1 | 2477.4 | 4.8281 | 2.2581
SWRI | SWRI HWO 92-9 | 185.65 | 95.03 | 49.7 | 25 | 90.3 | 2800 | 194.03 | 70.48 | 35.2 | 108.8 | 949.1 | 127.2 | 184.9 | 197.3 | 8.7 | 187.8 | 286.4 | 312.2 | 2476 | 4.8047 | 2.2581
SWRI | SWRI HWO 92-9 | 185.6667 | 95.04 | 49.7 | 25.1 | 90.4 | 2800 | 193.98 | 70.7 | 35.2 | 108.7 | 948.7 | 127.2 | 184.8 | 197.3 | 9 | 197.9 | 286.5 | 312.4 | 2475.9 | 4.8047 | 2.2581
SWRI | SWRI HWO 92-9 | 185.6833 | 95.04 | 49.6 | 24.9 | 90.5 | 2800 | 194.03 | 70.45 | 35.2 | 108.7 | 948.7 | 127.2 | 184.8 | 197.3 | 8.8 | 197.8 | 286.4 | 312.2 | 2468.5 | 4.8047 | 2.2581
SWRI | SWRI HWO 92-9 | 185.7 | 95.05 | 49.6 | 24.8 | 90.6 | 2800 | 193.99 | 70.45 | 35.2 | 108.7 | 949.1 | 127.1 | 184.8 | 197.2 | 8.9 | 196.8 | 286.7 | 312.4 | 2473.7 | 4.8047 | 2.2581
SWRI | SWRI HWO 92-9 | 185.7167 | 95.03 | 49.6 | 24.9 | 90.6 | 2800 | 193.98 | 70.45 | 35.2 | 108.7 | 949 | 127.2 | 184.8 | 197.3 | 9 | 198.2 | 286.7 | 312.4 | 2482.4 | 4.8047 | 2.2581
SWRI | SWRI HWO 92-9 | 185.7333 | 95.02 | 49.8 | 24.8 | 90.6 | 2800 | 193.96 | 70.48 | 35.2 | 108.8 | 949.4 | 127.1 | 184.8 | 197.3 | 8.9 | 196 | 286.7 | 312.5 | 2463.6 | 4.875 | 2.2483
SWRI | SWRI HWO 92-9 | 185.75 | 95.01 | 49.8 | 25 | 90.5 | 2800 | 194 | 70.51 | 35.2 | 108.8 | 948.8 | 127.2 | 184.9 | 197.4 | 8.8 | 196.1 | 286.4 | 312.1 | 2448.9 | 4.8047 | 2.2581
SWRI | SWRI HWO 92-9 | 185.7667 | 95.01 | 49.9 | 24.9 | 90.4 | 2800 | 193.95 | 70.45 | 35.1 | 108.9 | 948.8 | 127.2 | 184.9 | 197.3 | 8.9 | 194.7 | 286.7 | 312.4 | 2447.1 | 4.8516 | 2.2581
SWRI | SWRI HWO 92-9 | 185.7833 | 94.99 | 49.9 | 24.9 | 90.5 | 2800 | 194.02 | 70.48 | 35.2 | 108.9 | 948.6 | 127.2 | 184.9 | 197.4 | 8.9 | 196.1 | 286.4 | 312.2 | 2461.5 | 4.8047 | 2.2581
SWRI | SWRI HWO 92-9 | 185.8 | 94.98 | 50 | 25 | 90.5 | 2800 | 194.02 | 70.44 | 35.2 | 108.9 | 948.6 | 127.3 | 184.9 | 197.4 | 8.9 | 187.8 | 286.5 | 312.2 | 2459.6 | 4.8516 | 2.2581
SWRI | SWRI HWO 92-9 | 185.8167 | 94.98 | 50 | 25.1 | 90.5 | 2800 | 193.95 | 70.55 | 35.2 | 108.9 | 948.6 | 127.3 | 184.8 | 197.3 | 9 | 196.5 | 286.4 | 312.1 | 2471.4 | 4.8516 | 2.2581
SWRI | SWRI HWO 92-9 | 185.8333 | 94.97 | 50 | 25 | 90.5 | 2800 | 194 | 70.46 | 35.2 | 108.9 | 948.9 | 127.3 | 185 | 197.5 | 9.1 | 196.3 | 286.6 | 312.4 | 2462.4 | 4.8281 | 2.2581
SWRI | SWRI HWO 92-9 | 185.85 | 94.98 | 50.1 | 25.1 | 90.6 | 2800 | 194.02 | 70.53 | 35.2 | 108.9 | 948.9 | 127.4 | 185 | 197.5 | 8.9 | 196.3 | 286.4 | 312.1 | 2453 | 4.8047 | 2.2581
SWRI | SWRI HWO 92-9 | 185.8667 | 94.98 | 50.1 | 25.2 | 90.5 | 2800 | 194 | 70.55 | 35.1 | 109 | 948.4 | 127.3 | 184.9 | 197.4 | 9 | 199.1 | 286.5 | 312.3 | 2458.5 | 4.8047 | 2.2581
SWRI | SWRI HWO 92-9 | 185.8833 | 94.98 | 50.1 | 25.1 | 90.4 | 2800 | 193.9 | 70.63 | 35.1 | 109 | 948.1 | 127.4 | 184.7 | 197.2 | 9.1 | 199.6 | 286.6 | 312.3 | 2455.1 | 4.8047 | 2.2581
SWRI | SWRI HWO 92-9 | 185.9 | 94.98 | 50.2 | 25.2 | 90.4 | 2800 | 194.04 | 70.44 | 35.2 | 109 | 948.3 | 127.3 | 184.9 | 197.4 | 8.9 | 196.6 | 286.2 | 311.9 | 2457.1 | 4.8047 | 2.2581
SWRI | SWRI HWO 92-9 | 185.9167 | 94.97 | 50.2 | 25.3 | 90.5 | 2800 | 194.02 | 70.45 | 35.2 | 109 | 948 | 127.3 | 185 | 197.4 | 9 | 196.4 | 286.6 | 312.4 | 2447 | 4.8047 | 2.2581
SWRI | SWRI HWO 92-9 | 185.9333 | 94.97 | 50.2 | 25.2 | 90.5 | 2800 | 193.98 | 70.51 | 35.2 | 109 | 948.3 | 127.3 | 184.8 | 197.3 | 8.9 | 191.9 | 286.4 | 312.2 | 2430.7 | 4.8047 | 2.2581
SWRI | SWRI HWO 92-9 | 185.95 | 94.99 | 50.2 | 25.3 | 90.5 | 2800 | 194.01 | 70.44 | 35.2 | 109.1 | 948.4 | 127.3 | 185 | 197.4 | 8.9 | 192.7 | 286.3 | 312 | 2454.2 | 4.8281 | 2.2581
SWRI | SWRI HWO 92-9 | 185.9667 | 94.98 | 50.2 | 25.1 | 90.5 | 2800 | 194.03 | 70.54 | 35.2 | 109 | 948.9 | 127.5 | 185 | 197.4 | 8.8 | 194.8 | 286.2 | 312 | 2458.7 | 4.8047 | 2.2581
SWRI | SWRI HWO 92-9 | 185.9833 | 94.96 | 50.1 | 25.1 | 90.3 | 2800 | 193.99 | 70.52 | 35.2 | 108.9 | 948.3 | 127.3 | 184.8 | 197.2 | 8.8 | 194.8 | 286.3 | 312.1 | 2444.3 | 4.8047 | 2.2581
SWRI | SWRI HWO 92-9 | 186 | 95 | 50.2 | 25.2 | 90.5 | 2800 | 194.04 | 70.44 | 35.2 | 108.9 | 948.5 | 127.3 | 184.9 | 197.4 | 8.8 | 194.4 | 286.2 | 311.9 | 2436.4 | 4.8047 | 2.2581
SWRI | SWRI HWO 92-9 | 186.0167 | 94.98 | 50.2 | 25.1 | 90.5 | 2800 | 194.03 | 70.56 | 35.2 | 108.9 | 948 | 127.4 | 185 | 197.4 | 8.8 | 194.6 | 286.5 | 312.2 | 2421.9 | 4.8281 | 2.2581
SWRI | SWRI HWO 92-9 | 186.0333 | 95 | 50.2 | 25.1 | 90.6 | 2800 | 194 | 70.48 | 35.2 | 109.1 | 948.5 | 127.2 | 184.8 | 197.4 | 8.8 | 190.2 | 286.3 | 312 | 2421.5 | 4.8047 | 2.2581
SWRI | SWRI HWO 92-9 | 186.05 | 94.99 | 50.4 | 25.1 | 90.8 | 2800 | 193.99 | 70.44 | 35.2 | 109.4 | 948.8 | 127.4 | 185 | 197.4 | 9 | 196.4 | 286.2 | 311.9 | 2444.9 | 4.8281 | 2.2581
SWRI | SWRI HWO 92-9 | 186.0667 | 95.01 | 50.9 | 25.1 | 90.8 | 2800 | 194.01 | 70.46 | 35.2 | 109.4 | 948.5 | 127.7 | 184.9 | 197.4 | 8.7 | 190.8 | 285.7 | 311.4 | 2448.2 | 4.8047 | 2.2581
SWRI | SWRI HWO 92-9 | 186.0833 | 94.99 | 50.5 | 25.1 | 90 | 2800 | 194.12 | 70.48 | 35.2 | 109.2 | 948.7 | 127.6 | 185 | 197.5 | 8.7 | 193.9 | 285.8 | 311.5 | 2433.6 | 4.8281 | 2.2581
SWRI | SWRI HWO 92-9 | 186.1 | 94.99 | 50.2 | 25.1 | 90.3 | 2800 | 194.01 | 70.61 | 35.2 | 109.2 | 948.5 | 127.5 | 184.8 | 197.3 | 8.8 | 195.7 | 286.2 | 311.9 | 2442.4 | 4.8047 | 2.2581
SWRI | SWRI HWO 92-9 | 186.1167 | 95 | 50.2 | 25.1 | 90.6 | 2800 | 194.02 | 70.46 | 35.2 | 109.1 | 947.8 | 127.5 | 184.9 | 197.3 | 8.8 | 193.3 | 286.2 | 311.8 | 2435.9 | 4.875 | 2.2581
SWRI | SWRI HWO 92-9 | 186.1333 | 94.99 | 50.2 | 25.1 | 90.6 | 2800 | 194 | 70.46 | 35.2 | 109.1 | 948.6 | 127.5 | 184.9 | 197.3 | 8.7 | 194 | 286.2 | 311.9 | 2415.3 | 4.8047 | 2.2581
SWRI | SWRI HWO 92-9 | 186.15 | 94.99 | 50.1 | 25.1 | 90.6 | 2800 | 194 | 70.53 | 35.2 | 109.1 | 948.6 | 127.4 | 184.9 | 197.4 | 8.8 | 192.7 | 286.3 | 311.9 | 2400.2 | 4.8047 | 2.2581
SWRI | SWRI HWO 92-9 | 186.1667 | 94.97 | 50.2 | 25 | 90.6 | 2800 | 193.98 | 70.56 | 35.1 | 109 | 948.4 | 127.4 | 184.9 | 197.4 | 8.8 | 193.5 | 286.3 | 311.9 | 2383.9 | 4.8047 | 2.2581
SWRI | SWRI HWO 92-9 | 186.1833 | 94.99 | 50.3 | 25.1 | 90.5 | 2800 | 194.02 | 70.43 | 35.2 | 109 | 948.4 | 127.4 | 185 | 197.4 | 8.9 | 194.2 | 286.4 | 312 | 2401.5 | 4.8516 | 2.2581
SWRI | SWRI HWO 92-9 | 186.2 | 94.98 | 50.3 | 25 | 90.4 | 2800 | 194.01 | 70.52 | 35.2 | 109 | 948.1 | 127.3 | 185 | 197.4 | 8.7 | 191.4 | 286.4 | 312 | 2396.6 | 4.8281 | 2.2581
SWRI | SWRI HWO 92-9 | 186.2167 | 94.98 | 50.4 | 25 | 90.5 | 2800 | 193.98 | 70.47 | 35.2 | 109 | 948.6 | 127.4 | 185 | 197.4 | 8.8 | 194.1 | 286.6 | 312.2 | 2408.3 | 4.8281 | 2.2581
SWRI | SWRI HWO 92-9 | 186.2333 | 94.99 | 50.4 | 25.1 | 90.5 | 2800 | 194.03 | 70.47 | 35.2 | 108.9 | 948.7 | 127.3 | 185 | 197.5 | 8.7 | 194.9 | 286.4 | 312 | 2412.4 | 4.8047 | 2.2581
SWRI | SWRI HWO 92-9 | 186.25 | 94.99 | 50.4 | 25.1 | 90.5 | 2800 | 193.96 | 70.48 | 35.2 | 109 | 947.9 | 127.4 | 184.9 | 197.3 | 8.9 | 195.1 | 286.6 | 312.2 | 2411.9 | 4.8047 | 2.2581
SWRI | SWRI HWO 92-9 | 186.2667 | 94.98 | 50.3 | 25.1 | 90.5 | 2800 | 193.99 | 70.47 | 35.2 | 109 | 948.3 | 127.3 | 185 | 197.5 | 9.1 | 197.1 | 286.8 | 312.4 | 2436.4 | 4.8281 | 2.2581
SWRI | SWRI HWO 92-9 | 186.2833 | 94.98 | 50.3 | 25.2 | 90.6 | 2800 | 194 | 70.5 | 35.3 | 109 | 948.6 | 127.3 | 185.1 | 197.5 | 8.9 | 192.9 | 286.7 | 312.3 | 2420.9 | 4.8047 | 2.2581
SWRI | SWRI HWO 92-9 | 186.3 | 94.99 | 50.3 | 25.1 | 90.6 | 2800 | 193.94 | 70.59 | 35.2 | 109 | 948.1 | 127.3 | 184.9 | 197.4 | 8.9 | 197 | 286.5 | 312.2 | 2420.7 | 4.8047 | 2.2581
SWRI | SWRI HWO 92-9 | 186.3167 | 94.99 | 50.2 | 25.1 | 90.5 | 2800 | 194.01 | 70.46 | 35.2 | 109.1 | 948.5 | 127.4 | 185.1 | 197.5 | 8.9 | 200 | 286.1 | 311.8 | 2434.1 | 4.8047 | 2.2581
SWRI | SWRI HWO 92-9 | 186.3333 | 94.99 | 50.1 | 25 | 90.4 | 2800 | 194.01 | 70.49 | 35.2 | 109.1 | 948.7 | 127.3 | 184.9 | 197.4 | 8.8 | 193.9 | 286.5 | 312.1 | 2413.6 | 4.8281 | 2.2581
SWRI | SWRI HWO 92-9 | 186.35 | 94.97 | 50.1 | 25 | 90.4 | 2800 | 194.05 | 70.47 | 35.2 | 109 | 948.5 | 127.6 | 185 | 197.4 | 8.8 | 190.7 | 286.4 | 312 | 2398.8 | 4.8047 | 2.2581
SWRI | SWRI HWO 92-9 | 186.3667 | 94.98 | 50.1 | 25 | 90.5 | 2800 | 193.98 | 70.5 | 35.2 | 109.1 | 948 | 127.3 | 184.9 | 197.4 | 8.9 | 193.1 | 286.6 | 312.2 | 2420.3 | 4.8047 | 2.2581
SWRI | SWRI HWO 92-9 | 186.3833 | 94.98 | 50.1 | 25 | 90.5 | 2800 | 194.02 | 70.47 | 35.2 | 109.1 | 948.4 | 127.3 | 185 | 197.5 | 8.8 | 194.6 | 286.4 | 312 | 2418.1 | 4.8047 | 2.2581
SWRI | SWRI HWO 92-9 | 186.4 | 94.98 | 49.9 | 25 | 90.4 | 2800 | 194.02 | 70.48 | 35.2 | 109 | 948.9 | 127.4 | 185 | 197.5 | 8.7 | 195.4 | 286.5 | 312.1 | 2419.4 | 4.8281 | 2.2581
SWRI | SWRI HWO 92-9 | 186.4167 | 94.96 | 49.8 | 25 | 90.5 | 2800 | 194.07 | 70.5 | 35.2 | 109 | 948.6 | 127.2 | 185.1 | 197.6 | 8.7 | 192 | 286.5 | 312.1 | 2416.2 | 4.8047 | 2.2581
SWRI | SWRI HWO 92-9 | 186.4333 | 94.96 | 49.9 | 25.1 | 90.6 | 2800 | 193.97 | 70.57 | 35.2 | 108.9 | 948.2 | 127.3 | 185 | 197.5 | 8.9 | 191.9 | 286.6 | 312.2 | 2402.9 | 4.8047 | 2.2581
SWRI | SWRI HWO 92-9 | 186.45 | 94.97 | 49.9 | 25.2 | 90.6 | 2800 | 194.01 | 70.47 | 35.3 | 108.9 | 947.9 | 127.3 | 185.1 | 197.6 | 8.9 | 195.1 | 286.9 | 312.4 | 2416 | 4.8047 | 2.2581
SWRI | SWRI HWO 92-9 | 186.4667 | 94.96 | 49.9 | 25.2 | 90.6 | 2800 | 194.02 | 70.49 | 35.2 | 109 | 948.4 | 127.3 | 185 | 197.5 | 8.9 | 196.5 | 286.5 | 312.1 | 2417.9 | 4.8281 | 2.2581
SWRI | SWRI HWO 92-9 | 186.4833 | 94.98 | 50 | 25.2 | 90.6 | 2800 | 193.92 | 70.54 | 35.2 | 109.1 | 948 | 127.3 | 185 | 197.5 | 8.9 | 190.7 | 286.5 | 312 | 2424.1 | 4.8047 | 2.2581
SWRI | SWRI HWO 92-9 | 186.5 | 94.97 | 50 | 25.3 | 90.5 | 2800 | 194.03 | 70.69 | 35.2 | 109 | 947.7 | 127.5 | 185.1 | 197.6 | 8.8 | 198.7 | 286.4 | 312 | 2440.4 | 4.8047 | 2.2581
SWRI | SWRI HWO 92-9 | 186.5167 | 94.96 | 50 | 25.2 | 90.5 | 2800 | 193.97 | 70.47 | 35.2 | 109.1 | 948 | 127.4 | 185 | 197.4 | 8.8 | 192.6 | 286.3 | 311.9 | 2445.5 | 4.8047 | 2.2581
SWRI | SWRI HWO 92-9 | 186.5333 | 94.98 | 50 | 25 | 90.5 | 2800 | 193.99 | 70.47 | 35.1 | 109.1 | 947.9 | 127.3 | 185 | 197.5 | 8.8 | 194.1 | 286.3 | 311.9 | 2422.8 | 4.8047 | 2.2581
SWRI | SWRI HWO 92-9 | 186.55 | 94.97 | 50.1 | 25.2 | 90.5 | 2800 | 194.03 | 70.46 | 35.2 | 109.2 | 947.9 | 127.5 | 185.1 | 197.5 | 8.9 | 194.6 | 286.5 | 312.2 | 2434.5 | 4.8047 | 2.2581
SWRI | SWRI HWO 92-9 | 186.5667 | 94.98 | 50.1 | 25.2 | 90.5 | 2800 | 194.01 | 70.47 | 35.2 | 109.2 | 948.1 | 127.5 | 185.1 | 197.6 | 8.7 | 189.9 | 286.4 | 312.1 | 2440.4 | 4.8047 | 2.2581
SWRI | SWRI HWO 92-9 | 186.5833 | 94.98 | 50.1 | 25.1 | 90.5 | 2800 | 193.98 | 70.63 | 35.2 | 109.2 | 947.9 | 127.4 | 185.1 | 197.6 | 8.9 | 192.9 | 286.5 | 312.1 | 2437.7 | 4.8047 | 2.2581
SWRI | SWRI HWO 92-9 | 186.6 | 94.97 | 50.1 | 25 | 90.5 | 2800 | 193.99 | 70.46 | 35.2 | 109.2 | 948.1 | 127.4 | 185.1 | 197.6 | 8.8 | 193.7 | 286.3 | 311.9 | 2425.5 | 4.8047 | 2.2581
SWRI | SWRI HWO 92-9 | 186.6167 | 94.98 | 50.1 | 25.1 | 90.5 | 2800 | 194.04 | 70.46 | 35.2 | 109.2 | 947.8 | 127.3 | 185.1 | 197.6 | 8.8 | 193.5 | 286.2 | 311.8 | 2423.2 | 4.8281 | 2.2581
SWRI | SWRI HWO 92-9 | 186.6333 | 94.97 | 50.1 | 25.2 | 90.5 | 2800 | 194.01 | 70.51 | 35.2 | 109.2 | 948.1 | 127.5 | 185.1 | 197.6 | 8.8 | 193.8 | 286.2 | 311.8 | 2439.3 | 4.8047 | 2.2581
SWRI | SWRI HWO 92-9 | 186.65 | 94.97 | 50.2 | 25.1 | 90.5 | 2800 | 193.96 | 70.53 | 35.2 | 109.2 | 948.6 | 127.4 | 185.1 | 197.5 | 8.8 | 197.2 | 286.6 | 312.1 | 2430.8 | 4.875 | 2.2581
SWRI | SWRI HWO 92-9 | 186.6667 | 94.98 | 50.1 | 25.1 | 90.5 | 2800 | 193.98 | 70.49 | 35.2 | 109.2 | 947.8 | 127.5 | 185 | 197.5 | 9 | 195.4 | 286.6 | 312.3 | 2425.3 | 4.8047 | 2.2581
SWRI | SWRI HWO 92-9 | 186.6833 | 94.98 | 50.2 | 25 | 90.5 | 2800 | 193.99 | 70.48 | 35.2 | 109.1 | 948.5 | 127.4 | 185 | 197.5 | 8.8 | 193.7 | 286.6 | 312.2 | 2436.7 | 4.8281 | 2.2581
SWRI | SWRI HWO 92-9 | 186.7 | 94.98 | 50.2 | 24.9 | 90.5 | 2800 | 194.01 | 70.49 | 35.2 | 109.1 | 948 | 127.5 | 185.1 | 197.5 | 9 | 194.1 | 286.7 | 312.3 | 2421.2 | 4.8047 | 2.2581
SWRI | SWRI HWO 92-9 | 186.7167 | 94.98 | 50.2 | 25.1 | 90.5 | 2800 | 193.98 | 70.53 | 35.2 | 109.1 | 948.3 | 127.4 | 185.1 | 197.5 | 8.8 | 190.2 | 286.6 | 312.2 | 2441.8 | 4.8047 | 2.2581
SWRI | SWRI HWO 92-9 | 186.7333 | 94.99 | 50.1 | 25 | 90.4 | 2800 | 194.03 | 70.47 | 35.2 | 109 | 947.6 | 127.3 | 185.1 | 197.5 | 8.8 | 193.6 | 286.6 | 312.3 | 2426.1 | 4.8047 | 2.2581
SWRI | SWRI HWO 92-9 | 186.75 | 94.97 | 50 | 25.1 | 90.4 | 2800 | 194.08 | 70.48 | 35.2 | 108.9 | 948.1 | 127.2 | 185.2 | 197.7 | 8.9 | 191.5 | 286.6 | 312.3 | 2433.3 | 4.8281 | 2.2581
SWRI | SWRI HWO 92-9 | 186.7667 | 94.98 | 49.9 | 25 | 90.5 | 2800 | 194.03 | 70.51 | 35.2 | 108.9 | 948.6 | 127.2 | 185.1 | 197.5 | 8.9 | 193.3 | 286.9 | 312.5 | 2413.4 | 4.8047 | 2.2581
SWRI | SWRI HWO 92-9 | 186.7833 | 94.98 | 49.9 | 25.1 | 90.6 | 2800 | 194.04 | 70.5 | 35.2 | 108.9 | 948.6 | 127.2 | 185.2 | 197.6 | 8.9 | 191.9 | 286.8 | 312.4 | 2419.8 | 4.8281 | 2.2581
SWRI | SWRI HWO 92-9 | 186.8 | 94.98 | 49.9 | 25 | 90.6 | 2800 | 193.97 | 70.61 | 35.2 | 108.8 | 947.9 | 127.3 | 185 | 197.4 | 8.7 | 193.3 | 287.1 | 312.7 | 2435.9 | 4.8047 | 2.2581
SWRI | SWRI HWO 92-9 | 186.8167 | 94.98 | 50.3 | 25 | 90.9 | 2800 | 193.96 | 70.46 | 35.2 | 109.3 | 948.4 | 127.5 | 185 | 197.5 | 8.8 | 192.5 | 286.7 | 312.2 | 2412.5 | 4.875 | 2.2581
SWRI | SWRI HWO 92-9 | 186.8333 | 94.97 | 50.2 | 24.9 | 90.3 | 2800 | 194.04 | 70.5 | 35.1 | 109.1 | 948.3 | 127.4 | 185.1 | 197.5 | 8.8 | 195.2 | 286.6 | 312.3 | 2401.4 | 4.8047 | 2.2581
SWRI | SWRI HWO 92-9 | 186.85 | 94.98 | 49.9 | 24.9 | 90.1 | 2800 | 193.99 | 70.44 | 35.1 | 108.9 | 947.9 | 127.2 | 185 | 197.4 | 8.9 | 195.7 | 286.7 | 312.4 | 2415.6 | 4.8516 | 2.2581
SWRI | SWRI HWO 92-9 | 186.8667 | 94.97 | 50 | 24.9 | 90.4 | 2800 | 194.01 | 70.53 | 35.2 | 108.9 | 948 | 127.1 | 185.1 | 197.6 | 9.1 | 196.5 | 287 | 312.7 | 2402.8 | 4.8047 | 2.2581
SWRI | SWRI HWO 92-9 | 186.8833 | 94.98 | 50 | 25 | 90.6 | 2800 | 193.97 | 70.52 | 35.1 | 108.8 | 948.3 | 127.3 | 185 | 197.4 | 8.7 | 189.8 | 286.8 | 312.5 | 2403.8 | 4.8281 | 2.2581
SWRI | SWRI HWO 92-9 | 186.9 | 94.99 | 49.9 | 24.9 | 90.6 | 2800 | 194.05 | 70.49 | 35 | 108.8 | 948.3 | 127.3 | 185.1 | 197.5 | 8.9 | 198.8 | 287 | 312.7 | 2377.7 | 4.8047 | 2.2581
SWRI | SWRI HWO 92-9 | 186.9167 | 94.99 | 49.9 | 24.8 | 90.6 | 2800 | 193.91 | 70.52 | 35 | 108.9 | 948.1 | 127.2 | 184.7 | 197.2 | 8.7 | 193.5 | 286.8 | 312.3 | 2378.6 | 4.8047 | 2.2581
SWRI | SWRI HWO 92-9 | 186.9333 | 94.98 | 50 | 24.9 | 90.6 | 2800 | 194.03 | 70.47 | 35.1 | 108.9 | 948.7 | 127.2 | 185.1 | 197.6 | 8.9 | 193.9 | 286.8 | 312.4 | 2401.4 | 4.8047 | 2.2581
SWRI | SWRI HWO 92-9 | 186.95 | 94.99 | 50 | 24.9 | 90.4 | 2800 | 193.93 | 70.57 | 35 | 108.9 | 947.8 | 127.3 | 185 | 197.4 | 8.7 | 193.2 | 286.9 | 312.4 | 2372.2 | 4.8047 | 2.2581
SWRI | SWRI HWO 92-9 | 186.9667 | 94.98 | 50 | 24.8 | 90.4 | 2800 | 194.01 | 70.43 | 35 | 108.9 | 948.1 | 127.3 | 185 | 197.5 | 8.6 | 190.5 | 286.7 | 312.3 | 2362.4 | 4.8047 | 2.2581
SWRI | SWRI HWO 92-9 | 186.9833 | 94.98 | 50 | 24.8 | 90.4 | 2800 | 194 | 70.47 | 35 | 108.9 | 948.7 | 127.3 | 185.1 | 197.6 | 8.7 | 190.4 | 286.9 | 312.5 | 2364.7 | 4.8047 | 2.2581
SWRI | SWRI HWO 92-9 | 187 | 94.98 | 50 | 24.8 | 90.5 | 2800 | 194.02 | 70.46 | 35.1 | 108.9 | 948.8 | 127.3 | 185.1 | 197.5 | 8.5 | 189.8 | 286.7 | 312.3 | 2365.1 | 4.8047 | 2.2581
SWRI | SWRI HWO 92-9 | 187.0167 | 94.98 | 50 | 24.8 | 90.6 | 2800 | 193.97 | 70.48 | 35 | 108.9 | 948.8 | 127.3 | 185.2 | 197.7 | 8.6 | 191.5 | 286.6 | 312.2 | 2360 | 4.8047 | 2.2581
SWRI | SWRI HWO 92-9 | 187.0333 | 94.98 | 50.1 | 24.9 | 90.6 | 2800 | 193.87 | 70.62 | 35.1 | 109 | 948.1 | 127.3 | 184.9 | 197.4 | 8.7 | 190.5 | 286.8 | 312.5 | 2374.3 | 4.8516 | 2.2581
SWRI | SWRI HWO 92-9 | 187.05 | 94.98 | 50.1 | 24.8 | 90.6 | 2800 | 193.92 | 70.45 | 35 | 109 | 948.3 | 127.3 | 185.1 | 197.5 | 8.7 | 190.1 | 286.8 | 312.4 | 2380.6 | 4.8047 | 2.2581
SWRI | SWRI HWO 92-9 | 187.0667 | 94.96 | 50.1 | 25 | 90.5 | 2800 | 194.05 | 70.48 | 35.1 | 109 | 948.4 | 127.3 | 185.2 | 197.6 | 8.8 | 193.6 | 286.9 | 312.5 | 2391.4 | 4.8047 | 2.2581
SWRI | SWRI HWO 92-9 | 187.0833 | 94.98 | 50.1 | 25 | 90.5 | 2800 | 194 | 70.51 | 35.1 | 109 | 947.9 | 127.3 | 185.1 | 197.6 | 8.7 | 193.5 | 286.6 | 312.2 | 2414.2 | 4.8047 | 2.2581
SWRI | SWRI HWO 92-9 | 187.1 | 94.96 | 50.1 | 24.9 | 90.4 | 2800 | 193.94 | 70.6 | 35.1 | 109 | 948 | 127.3 | 185 | 197.4 | 8.7 | 192.3 | 286.8 | 312.4 | 2395.6 | 4.8047 | 2.2581
SWRI | SWRI HWO 92-9 | 187.1167 | 94.98 | 50.1 | 25 | 90.4 | 2800 | 194 | 70.46 | 35.1 | 109 | 948 | 127.2 | 185.1 | 197.5 | 8.6 | 196 | 286.6 | 312.2 | 2400.1 | 4.8047 | 2.2581
SWRI | SWRI HWO 92-9 | 187.1333 | 94.98 | 50.1 | 25 | 90.5 | 2800 | 193.99 | 70.51 | 35.1 | 109 | 948.1 | 127.2 | 185.1 | 197.5 | 8.5 | 192.3 | 286.5 | 312.2 | 2390.9 | 4.8516 | 2.2581
SWRI | SWRI HWO 92-9 | 187.15 | 94.99 | 50.1 | 25 | 90.6 | 2800 | 194.01 | 70.46 | 35.1 | 109.1 | 948.1 | 127.3 | 185.1 | 197.6 | 8.7 | 191.2 | 286.3 | 311.9 | 2385.7 | 4.8047 | 2.2581
SWRI | SWRI HWO 92-9 | 187.1667 | 94.97 | 50.2 | 25.1 | 90.6 | 2800 | 193.99 | 70.64 | 35.1 | 109.1 | 948.4 | 127.3 | 185.1 | 197.6 | 8.4 | 192.4 | 286.3 | 311.9 | 2409.7 | 4.8281 | 2.2581
SWRI | SWRI HWO 92-9 | 187.1833 | 94.98 | 50.2 | 25.1 | 90.6 | 2800 | 194.01 | 70.48 | 35.1 | 109.1 | 948.1 | 127.2 | 185.1 | 197.6 | 8.7 | 191.9 | 286.4 | 312.1 | 2417.7 | 4.8047 | 2.2581
SWRI | SWRI HWO 92-9 | 187.2 | 94.98 | 50.1 | 25 | 90.4 | 2800 | 194.01 | 70.49 | 35.1 | 109 | 947.9 | 127.3 | 185.2 | 197.6 | 8.7 | 193.1 | 286.6 | 312.2 | 2421.4 | 4.8047 | 2.2581
SWRI | SWRI HWO 92-9 | 187.2167 | 94.98 | 49.8 | 24.9 | 90.3 | 2800 | 194.04 | 70.47 | 35.1 | 108.9 | 948.2 | 127.2 | 185.1 | 197.6 | 8.6 | 193.7 | 286.6 | 312.3 | 2395.9 | 4.8047 | 2.2581
SWRI | SWRI HWO 92-9 | 187.2333 | 94.97 | 49.8 | 24.9 | 90.5 | 2800 | 194.03 | 70.54 | 35.1 | 108.8 | 948.6 | 127.1 | 185.2 | 197.6 | 8.7 | 188.9 | 286.8 | 312.4 | 2402.1 | 4.8047 | 2.2581
SWRI | SWRI HWO 92-9 | 187.25 | 94.98 | 49.8 | 25 | 90.5 | 2800 | 193.99 | 70.51 | 35.1 | 108.8 | 948.1 | 127.1 | 185 | 197.5 | 8.6 | 195.3 | 287 | 312.6 | 2410.7 | 4.8281 | 2.2581
SWRI | SWRI HWO 92-9 | 187.2667 | 94.99 | 49.7 | 25 | 90.6 | 2800 | 193.97 | 70.52 | 35.1 | 108.9 | 948.4 | 127.1 | 185.1 | 197.6 | 8.6 | 191.2 | 286.9 | 312.5 | 2384.2 | 4.8047 | 2.2581
SWRI | SWRI HWO 92-9 | 187.2833 | 95.02 | 50.1 | 24.9 | 90.9 | 2800 | 193.97 | 70.46 | 35.1 | 109.3 | 949.1 | 127.5 | 185.2 | 197.6 | 8.5 | 191.8 | 286 | 311.6 | 2411.7 | 4.875 | 2.2581
SWRI | SWRI HWO 92-9 | 187.3 | 95.01 | 49.9 | 24.9 | 90.2 | 2800 | 194.05 | 70.47 | 35 | 109.2 | 948.3 | 127.4 | 185.2 | 197.6 | 8.7 | 196 | 286.4 | 312.1 | 2396.8 | 4.8047 | 2.2532
SWRI | SWRI HWO 92-9 | 187.3167 | 95.01 | 49.7 | 24.7 | 90.2 | 2800 | 194.02 | 70.53 | 35 | 109.1 | 948.4 | 127.4 | 185.1 | 197.5 | 8.6 | 188.9 | 286.4 | 312 | 2365.3 | 4.8516 | 2.2532
SWRI | SWRI HWO 92-9 | 187.3333 | 95.03 | 49.7 | 24.6 | 90.5 | 2800 | 193.98 | 70.46 | 35 | 109.1 | 948.6 | 127.4 | 185.1 | 197.6 | 8.5 | 193.5 | 286.3 | 311.9 | 2363.7 | 4.8047 | 2.2581
SWRI | SWRI HWO 92-9 | 187.35 | 95.04 | 49.7 | 24.6 | 90.6 | 2800 | 194.06 | 70.47 | 35 | 109.1 | 949.1 | 127.4 | 185.2 | 197.6 | 8.8 | 193.4 | 286.6 | 312.2 | 2354.8 | 4.8516 | 2.2581
SWRI | SWRI HWO 92-9 | 187.3667 | 95.02 | 49.7 | 24.7 | 90.6 | 2800 | 193.97 | 70.5 | 35 | 109.1 | 949.2 | 127.4 | 185.2 | 197.7 | 8.6 | 193.9 | 286.4 | 312 | 2378 | 4.8047 | 2.2581
SWRI | SWRI HWO 92-9 | 187.3833 | 95.04 | 49.7 | 24.8 | 90.6 | 2800 | 193.97 | 70.58 | 35 | 109.2 | 948.7 | 127.5 | 185.2 | 197.6 | 8.6 | 189.6 | 286.4 | 312 | 2385.8 | 4.8281 | 2.2532
SWRI | SWRI HWO 92-9 | 187.4 | 95.04 | 49.8 | 24.7 | 90.5 | 2800 | 193.97 | 70.48 | 35 | 109.2 | 948.1 | 127.5 | 185.1 | 197.6 | 8.7 | 190.7 | 286.4 | 312.1 | 2395.3 | 4.8047 | 2.2581
SWRI | SWRI HWO 92-9 | 187.4167 | 95.03 | 49.7 | 24.8 | 90.4 | 2800 | 194.02 | 70.46 | 35 | 109.2 | 948.7 | 127.4 | 185.1 | 197.6 | 8.5 | 190.3 | 286.2 | 311.9 | 2388.9 | 4.8281 | 2.2581
SWRI | SWRI HWO 92-9 | 187.4333 | 95.05 | 49.7 | 24.7 | 90.4 | 2800 | 194.01 | 70.48 | 35 | 109.1 | 949 | 127.5 | 185.1 | 197.6 | 8.6 | 195.2 | 286.6 | 312.2 | 2385.2 | 4.8047 | 2.2581
SWRI | SWRI HWO 92-9 | 187.45 | 95.05 | 49.7 | 24.6 | 90.4 | 2800 | 194.02 | 70.48 | 34.9 | 109.1 | 948.9 | 127.4 | 185.1 | 197.6 | 8.8 | 194 | 286.7 | 312.3 | 2376.4 | 4.8281 | 2.2581
SWRI | SWRI HWO 92-9 | 187.4667 | 95.05 | 49.7 | 24.6 | 90.5 | 2800 | 193.98 | 70.53 | 34.9 | 109 | 949.1 | 127.3 | 185.1 | 197.6 | 8.6 | 194.1 | 286.8 | 312.4 | 2379.9 | 4.8047 | 2.2581
SWRI | SWRI HWO 92-9 | 187.4833 | 95.03 | 49.7 | 24.6 | 90.5 | 2800 | 193.98 | 70.49 | 34.9 | 109.1 | 948.5 | 127.3 | 185 | 197.5 | 8.7 | 193.1 | 286.7 | 312.3 | 2389.9 | 4.8047 | 2.2581
SWRI | SWRI HWO 92-9 | 187.5 | 95.05 | 49.7 | 24.5 | 90.5 | 2800 | 194.06 | 70.47 | 34.9 | 109.1 | 948.9 | 127.3 | 185.1 | 197.6 | 8.7 | 192.1 | 286.9 | 312.5 | 2399.8 | 4.8047 | 2.2581
SWRI | SWRI HWO 92-9 | 187.5167 | 95.05 | 49.7 | 24.5 | 90.6 | 2800 | 194.02 | 70.46 | 34.9 | 109.1 | 949.4 | 127.4 | 185.2 | 197.7 | 8.7 | 192.2 | 286.7 | 312.3 | 2379 | 4.8047 | 2.2581
SWRI | SWRI HWO 92-9 | 187.5333 | 95.05 | 49.6 | 24.4 | 90.5 | 2800 | 194.02 | 70.49 | 34.9 | 109.1 | 949.6 | 127.2 | 185.1 | 197.6 | 8.5 | 189.3 | 286.4 | 312.1 | 2365 | 4.8281 | 2.2581
SWRI | SWRI HWO 92-9 | 187.55 | 95.04 | 49.6 | 24.5 | 90.5 | 2800 | 193.94 | 70.54 | 34.9 | 109 | 949 | 127.3 | 185.1 | 197.5 | 8.7 | 192.9 | 286.9 | 312.4 | 2384.1 | 4.8047 | 2.2581
SWRI | SWRI HWO 92-9 | 187.5667 | 95.05 | 49.6 | 24.4 | 90.5 | 2800 | 194.03 | 70.47 | 34.9 | 109 | 948.5 | 127.3 | 185.1 | 197.6 | 8.9 | 190.8 | 286.9 | 312.5 | 2375.3 | 4.8281 | 2.2581
SWRI | SWRI HWO 92-9 | 187.5833 | 95.05 | 49.6 | 24.5 | 90.5 | 2800 | 194.06 | 70.47 | 34.9 | 109 | 949.8 | 127.3 | 185.2 | 197.7 | 8.8 | 195.2 | 286.9 | 312.5 | 2363.5 | 4.8047 | 2.2581
SWRI | SWRI HWO 92-9 | 187.6 | 95.05 | 49.6 | 24.5 | 90.5 | 2800 | 194 | 70.53 | 34.9 | 109 | 949.3 | 127.3 | 185.1 | 197.6 | 8.7 | 194.1 | 286.6 | 312.2 | 2368.1 | 4.8281 | 2.2581
SWRI | SWRI HWO 92-9 | 187.6167 | 95.04 | 49.6 | 24.4 | 90.4 | 2800 | 194.04 | 70.49 | 34.9 | 108.9 | 949.2 | 127.3 | 185 | 197.5 | 8.6 | 189.6 | 286.8 | 312.4 | 2343.9 | 4.8047 | 2.2581
SWRI | SWRI HWO 92-9 | 187.6333 | 95.06 | 49.5 | 24.5 | 90.3 | 2800 | 193.98 | 70.46 | 34.9 | 108.8 | 949.3 | 127.2 | 185 | 197.5 | 8.7 | 193.1 | 286.8 | 312.5 | 2350 | 4.8047 | 2.2581
SWRI | SWRI HWO 92-9 | 187.65 | 95.06 | 49.4 | 24.4 | 90.4 | 2800 | 194.04 | 70.55 | 34.9 | 108.8 | 949.2 | 127.2 | 185 | 197.5 | 8.8 | 196 | 286.9 | 312.6 | 2345.2 | 4.8047 | 2.2581
SWRI | SWRI HWO 92-9 | 187.6667 | 95.06 | 49.4 | 24.4 | 90.5 | 2800 | 194.07 | 70.49 | 34.9 | 108.7 | 949.6 | 127.1 | 185.1 | 197.6 | 8.7 | 190.8 | 287 | 312.6 | 2355.5 | 4.8281 | 2.2581
SWRI | SWRI HWO 92-9 | 187.6833 | 95.05 | 49.4 | 24.4 | 90.5 | 2800 | 194.07 | 70.49 | 34.9 | 108.6 | 949.8 | 127 | 185.1 | 197.6 | 8.7 | 190.9 | 287.2 | 312.8 | 2360.2 | 4.8047 | 2.2581
SWRI | SWRI HWO 92-9 | 187.7 | 95.08 | 49.4 | 24.5 | 90.5 | 2800 | 193.91 | 70.48 | 34.9 | 108.7 | 948.9 | 127.1 | 185 | 197.5 | 8.8 | 197.9 | 286.9 | 312.6 | 2343.9 | 4.8281 | 2.2581
SWRI | SWRI HWO 92-9 | 187.7167 | 95.09 | 49.8 | 24.4 | 90.9 | 2800 | 193.98 | 70.47 | 34.8 | 109.1 | 950.1 | 127.3 | 185.1 | 197.5 | 8.8 | 195.3 | 286.9 | 312.5 | 2320.8 | 4.8047 | 2.2581
SWRI | SWRI HWO 92-9 | 187.7333 | 95.09 | 49.8 | 24.3 | 90.5 | 2800 | 193.97 | 70.52 | 34.8 | 109.2 | 949.2 | 127.2 | 184.9 | 197.4 | 8.7 | 195.8 | 286.5 | 312.1 | 2329.1 | 4.8047 | 2.2581
SWRI | SWRI HWO 92-9 | 187.75 | 95.09 | 49.5 | 24.4 | 90.1 | 2800 | 194.03 | 70.48 | 34.8 | 109 | 949.4 | 127.3 | 185.1 | 197.6 | 8.8 | 196.3 | 286.8 | 312.5 | 2332 | 4.8047 | 2.2581
SWRI | SWRI HWO 92-9 | 187.7667 | 95.08 | 49.5 | 24.2 | 90.4 | 2800 | 194.07 | 70.48 | 34.9 | 108.9 | 950 | 127.2 | 185.1 | 197.6 | 8.9 | 190.7 | 287.2 | 312.8 | 2329.2 | 4.8047 | 2.2581
SWRI | SWRI HWO 92-9 | 187.7833 | 95.08 | 49.4 | 23.4 | 90.5 | 2800 | 194.07 | 70.47 | 34.9 | 108.9 | 951.4 | 127.3 | 185.1 | 197.6 | 8.8 | 193.6 | 287 | 312.6 | 2321.6 | 4.8047 | 2.2581
SWRI | SWRI HWO 92-9 | 187.8 | 95.08 | 49.2 | 22.9 | 90.6 | 2800 | 194.09 | 70.44 | 34.8 | 108.9 | 952.1 | 127.2 | 185.1 | 197.6 | 8.8 | 193.6 | 287.1 | 312.7 | 2330.9 | 4.8047 | 2.2581
SWRI | SWRI HWO 92-9 | 187.8167 | 95.06 | 49 | 22.7 | 90.5 | 2800 | 194 | 70.48 | 34.8 | 108.8 | 951.7 | 127.2 | 185 | 197.5 | 8.9 | 193.2 | 287.1 | 312.7 | 2313.4 | 4.8047 | 2.2581
SWRI | SWRI HWO 92-9 | 187.8333 | 95.03 | 49 | 22.1 | 90.5 | 2800 | 194.08 | 70.43 | 34.7 | 109 | 953 | 127.2 | 185.1 | 197.6 | 8.8 | 194 | 287 | 312.6 | 2307 | 4.8047 | 2.2581
SWRI | SWRI HWO 92-9 | 187.85 | 95 | 48.8 | 21.1 | 90.4 | 2800 | 194.01 | 70.48 | 34.6 | 108.9 | 953.4 | 127.3 | 184.8 | 197.3 | 8.8 | 192.1 | 286.9 | 312.5 | 2319.5 | 4.8047 | 2.2581
SWRI | SWRI HWO 92-9 | 187.8667 | 94.99 | 48.8 | 21.2 | 90.4 | 2800 | 193.99 | 70.41 | 34.6 | 108.9 | 953.7 | 127.2 | 185 | 197.5 | 8.8 | 194.4 | 286.9 | 312.5 | 2304.6 | 4.8047 | 2.2581
SWRI | SWRI HWO 92-9 | 187.8833 | 94.98 | 48.9 | 21.2 | 90.5 | 2800 | 194.07 | 70.46 | 34.5 | 108.9 | 954.8 | 127.1 | 185.1 | 197.6 | 8.7 | 193.6 | 286.8 | 312.5 | 2313.9 | 4.8047 | 2.2581
SWRI | SWRI HWO 92-9 | 187.9 | 94.99 | 49 | 21.4 | 90.5 | 2800 | 194.02 | 70.48 | 34.4 | 108.9 | 954.6 | 127.2 | 185.1 | 197.6 | 8.7 | 195.3 | 286.8 | 312.5 | 2304.2 | 4.8047 | 2.2581
SWRI | SWRI HWO 92-9 | 187.9167 | 95 | 49 | 21.3 | 90.5 | 2800 | 193.98 | 70.5 | 34.4 | 108.9 | 954.4 | 127.2 | 185 | 197.5 | 8.7 | 195.1 | 287 | 312.6 | 2291.7 | 4.8047 | 2.2532
SWRI | SWRI HWO 92-9 | 187.9333 | 95.02 | 49.1 | 21.5 | 90.4 | 2800 | 193.82 | 70.62 | 34.4 | 108.9 | 954 | 127.2 | 184.4 | 196.9 | 8.9 | 197.6 | 286.9 | 312.6 | 2304.6 | 4.8047 | 2.2581
SWRI | SWRI HWO 92-9 | 187.95 | 94.99 | 49.2 | 21.6 | 90.5 | 2800 | 194 | 70.48 | 34.3 | 108.9 | 954.1 | 127.2 | 185 | 197.5 | 8.7 | 195.3 | 286.5 | 312.2 | 2329 | 4.8281 | 2.2581
SWRI | SWRI HWO 92-9 | 187.9667 | 94.99 | 49.3 | 21.7 | 90.5 | 2800 | 193.97 | 70.48 | 34.3 | 108.9 | 954.7 | 127.3 | 185 | 197.6 | 8.8 | 194.3 | 286.7 | 312.3 | 2304.6 | 4.8047 | 2.2581
SWRI | SWRI HWO 92-9 | 187.9833 | 94.99 | 49.5 | 22.3 | 90.5 | 2800 | 193.94 | 70.55 | 34.3 | 108.9 | 953.5 | 127.3 | 185.1 | 197.6 | 8.9 | 194.1 | 286.9 | 312.6 | 2306 | 4.8047 | 2.2581
SWRI | SWRI HWO 92-9 | 188 | 94.98 | 49.5 | 22.6 | 90.5 | 2800 | 193.95 | 70.48 | 34.2 | 108.9 | 953.9 | 127.3 | 185.1 | 197.6 | 8.8 | 194.2 | 286.6 | 312.2 | 2304.3 | 4.8047 | 2.2581
SWRI | SWRI HWO 92-9 | 188.0167 | 94.98 | 49.7 | 23.3 | 90.5 | 2800 | 194 | 70.53 | 34.2 | 108.9 | 953.9 | 127.3 | 185.3 | 197.8 | 8.8 | 192.7 | 286.8 | 312.3 | 2302.2 | 4.8516 | 2.2581
SWRI | SWRI HWO 92-9 | 188.0333 | 94.99 | 49.8 | 23.7 | 90.5 | 2800 | 193.96 | 70.65 | 34.2 | 108.9 | 953.9 | 127.4 | 185.3 | 197.8 | 9 | 198.5 | 286.8 | 312.5 | 2272 | 4.8047 | 2.2581
SWRI | SWRI HWO 92-9 | 188.05 | 94.99 | 49.9 | 24.3 | 90.5 | 2800 | 194 | 70.57 | 34.2 | 108.9 | 953.5 | 127.4 | 185.3 | 197.8 | 8.9 | 195.1 | 286.9 | 312.5 | 2304.3 | 4.8516 | 2.2581
SWRI | SWRI HWO 92-9 | 188.0667 | 94.99 | 50 | 24.7 | 90.5 | 2800 | 194 | 70.55 | 34.2 | 109 | 953.3 | 127.4 | 185.3 | 197.9 | 8.6 | 194.7 | 286.5 | 312 | 2319.8 | 4.8047 | 2.2581
SWRI | SWRI HWO 92-9 | 188.0833 | 94.99 | 50 | 25.2 | 90.5 | 2800 | 194.04 | 70.52 | 34.2 | 108.9 | 952.8 | 127.5 | 185.4 | 198 | 8.8 | 194.9 | 286.7 | 312.4 | 2320.9 | 4.8516 | 2.2581
SWRI | SWRI HWO 92-9 | 188.1 | 94.98 | 50.1 | 25.6 | 90.5 | 2800 | 194 | 70.52 | 34.2 | 108.9 | 952.7 | 127.5 | 185.4 | 198 | 8.7 | 191.4 | 286.4 | 312 | 2326 | 4.8047 | 2.2581
SWRI | SWRI HWO 92-9 | 188.1167 | 94.99 | 49.9 | 25.8 | 90.4 | 2800 | 194 | 70.61 | 34.2 | 108.9 | 952.3 | 127.3 | 185.3 | 197.9 | 8.7 | 192.7 | 286.5 | 312.1 | 2319.3 | 4.875 | 2.2581
SWRI | SWRI HWO 92-9 | 188.1333 | 94.99 | 49.8 | 26 | 90.5 | 2800 | 193.99 | 70.54 | 34.2 | 108.9 | 952.2 | 127.4 | 185.3 | 197.9 | 8.7 | 194.1 | 286.5 | 312.1 | 2309.2 | 4.8047 | 2.2581
SWRI | SWRI HWO 92-9 | 188.15 | 94.98 | 49.7 | 26.1 | 90.5 | 2800 | 194.06 | 70.48 | 34.2 | 108.9 | 952 | 127.4 | 185.3 | 198 | 8.8 | 194.3 | 286.6 | 312.3 | 2312.3 | 4.8516 | 2.2581
SWRI | SWRI HWO 92-9 | 188.1667 | 94.99 | 49.6 | 26.1 | 90.5 | 2800 | 194.04 | 70.51 | 34.1 | 108.8 | 952.2 | 127.3 | 185.5 | 198 | 8.8 | 194.1 | 286.6 | 312.3 | 2312.9 | 4.8047 | 2.2581
SWRI | SWRI HWO 92-9 | 188.1833 | 94.99 | 50.7 | 26.4 | 90.8 | 2800 | 193.86 | 70.52 | 34.2 | 109.2 | 951.8 | 127.5 | 185.3 | 197.9 | 9 | 195.5 | 286.7 | 312.3 | 2319.8 | 4.8516 | 2.2581
SWRI | SWRI HWO 92-9 | 188.2 | 95.03 | 51.9 | 26.6 | 90.7 | 2800 | 193.85 | 70.73 | 34.2 | 109.2 | 950.9 | 127.6 | 185.2 | 197.8 | 8.8 | 194.1 | 286.3 | 311.9 | 2316.8 | 4.8047 | 2.2581
SWRI | SWRI HWO 92-9 | 188.2167 | 95.02 | 51.7 | 26.6 | 90.1 | 2800 | 193.97 | 70.41 | 34.2 | 108.9 | 950.9 | 127.5 | 185.1 | 197.7 | 8.9 | 191.2 | 286.9 | 312.5 | 2299 | 4.8281 | 2.2581
SWRI | SWRI HWO 92-9 | 188.2333 | 95.02 | 51.7 | 26.8 | 90.4 | 2800 | 194 | 70.45 | 34.3 | 108.9 | 951.5 | 127.5 | 185.4 | 198 | 8.7 | 193.9 | 286.6 | 312.2 | 2307.2 | 4.875 | 2.2581
SWRI | SWRI HWO 92-9 | 188.25 | 95.02 | 51.6 | 26.8 | 90.5 | 2800 | 193.99 | 70.58 | 34.3 | 108.9 | 951.6 | 127.5 | 185.2 | 197.8 | 8.9 | 194.9 | 286.7 | 312.3 | 2296 | 4.8047 | 2.2581
SWRI | SWRI HWO 92-9 | 188.2667 | 95.02 | 51 | 26.7 | 90.6 | 2800 | 194.01 | 70.47 | 34.3 | 108.9 | 950.9 | 127.5 | 185.2 | 197.7 | 9 | 194.2 | 286.8 | 312.4 | 2313.3 | 4.8047 | 2.2581
SWRI | SWRI HWO 92-9 | 188.2833 | 95 | 50.6 | 26.6 | 90.5 | 2800 | 194.07 | 70.49 | 34.3 | 108.9 | 952.1 | 127.3 | 185.3 | 197.9 | 9 | 193.6 | 286.9 | 312.4 | 2307.7 | 4.8047 | 2.2581
SWRI | SWRI HWO 92-9 | 188.3 | 95.01 | 50.6 | 26.6 | 90.7 | 2800 | 194.08 | 70.5 | 34.4 | 109 | 952.6 | 127.5 | 185.4 | 198 | 8.8 | 191.4 | 286.6 | 312.2 | 2296.6 | 4.8047 | 2.2581
SWRI | SWRI HWO 92-9 | 188.3167 | 95.03 | 50.5 | 26.3 | 90.5 | 2800 | 193.98 | 70.58 | 34.3 | 108.9 | 951.2 | 127.5 | 185.1 | 197.7 | 9 | 198.9 | 287 | 312.6 | 2303.2 | 4.8047 | 2.2581
SWRI | SWRI HWO 92-9 | 188.3333 | 95.02 | 50.4 | 26.2 | 90.4 | 2800 | 194.01 | 70.42 | 34.4 | 108.9 | 952 | 127.6 | 185.1 | 197.7 | 8.8 | 193.7 | 286.8 | 312.4 | 2312.5 | 4.8281 | 2.2581
SWRI | SWRI HWO 92-9 | 188.35 | 95.03 | 50.3 | 26.1 | 90.4 | 2800 | 194.03 | 70.47 | 34.4 | 108.9 | 952.5 | 127.3 | 185.3 | 197.9 | 8.9 | 196.5 | 287 | 312.6 | 2309.5 | 4.8047 | 2.2581
SWRI | SWRI HWO 92-9 | 188.3667 | 95.04 | 50.2 | 26 | 90.5 | 2800 | 194.01 | 70.46 | 34.4 | 108.8 | 952.5 | 127.5 | 185.3 | 197.8 | 8.9 | 195.2 | 287 | 312.6 | 2309.5 | 4.8516 | 2.2581
SWRI | SWRI HWO 92-9 | 188.3833 | 95.03 | 50.1 | 26 | 90.5 | 2800 | 194 | 70.5 | 34.4 | 108.8 | 952.7 | 127.5 | 185.2 | 197.8 | 8.7 | 193.7 | 286.7 | 312.4 | 2316.6 | 4.8047 | 2.2581
SWRI | SWRI HWO 92-9 | 188.4 | 95.03 | 50 | 25.9 | 90.5 | 2800 | 194.01 | 70.51 | 34.4 | 108.9 | 952.4 | 127.5 | 185.2 | 197.8 | 8.8 | 194.1 | 286.8 | 312.4 | 2310.2 | 4.8281 | 2.2581
SWRI | SWRI HWO 92-9 | 188.4167 | 95.02 | 49.9 | 25.9 | 90.5 | 2800 | 194.01 | 70.46 | 34.5 | 108.9 | 952.8 | 127.3 | 185.2 | 197.8 | 8.8 | 194.3 | 286.8 | 312.4 | 2319 | 4.8047 | 2.2581
SWRI | SWRI HWO 92-9 | 188.4333 | 95.03 | 49.9 | 25.9 | 90.5 | 2800 | 194.02 | 70.58 | 34.5 | 108.9 | 952.3 | 127.4 | 185.2 | 197.8 | 8.9 | 196.7 | 287 | 312.6 | 2328.5 | 4.8047 | 2.2581
SWRI | SWRI HWO 92-9 | 188.45 | 95.04 | 49.9 | 25.8 | 90.5 | 2800 | 194.01 | 70.46 | 34.6 | 108.9 | 952.8 | 127.4 | 185.2 | 197.8 | 8.8 | 194.8 | 286.9 | 312.4 | 2335 | 4.8047 | 2.2581
SWRI | SWRI HWO 92-9 | 188.4667 | 95.05 | 49.8 | 25.6 | 90.4 | 2800 | 194.01 | 70.48 | 34.5 | 108.9 | 952.5 | 127.4 | 185.2 | 197.8 | 8.9 | 193.5 | 286.8 | 312.4 | 2319 | 4.8047 | 2.2581
SWRI | SWRI HWO 92-9 | 188.4833 | 95.05 | 49.8 | 25.6 | 90.4 | 2800 | 194.01 | 70.44 | 34.6 | 108.8 | 953.2 | 127.4 | 185.2 | 197.8 | 8.8 | 194.9 | 287 | 312.6 | 2314.4 | 4.8047 | 2.2581
SWRI | SWRI HWO 92-9 | 188.5 | 95.03 | 49.7 | 25.7 | 90.5 | 2800 | 193.96 | 70.57 | 34.6 | 108.9 | 953.3 | 127.4 | 185.1 | 197.7 | 9 | 196.6 | 287.3 | 312.9 | 2327.7 | 4.8047 | 2.2581
SWRI | SWRI HWO 92-9 | 188.5167 | 95.02 | 49.7 | 25.4 | 90.5 | 2800 | 193.98 | 70.46 | 34.6 | 108.9 | 953.3 | 127.4 | 185.1 | 197.6 | 9 | 195.4 | 286.9 | 312.5 | 2298.9 | 4.8281 | 2.2581
SWRI | SWRI HWO 92-9 | 188.5333 | 94.98 | 49.6 | 25.4 | 90.5 | 2800 | 194.01 | 70.48 | 34.6 | 108.8 | 953.4 | 127.4 | 185.3 | 197.9 | 8.8 | 193.9 | 286.9 | 312.5 | 2320.5 | 4.8047 | 2.2581
SWRI | SWRI HWO 92-9 | 188.55 | 94.98 | 49.4 | 25.4 | 90.4 | 2800 | 193.98 | 70.53 | 34.6 | 108.8 | 953.2 | 127.3 | 185.3 | 197.9 | 8.9 | 195.1 | 287.1 | 312.7 | 2307 | 4.8281 | 2.2581
SWRI | SWRI HWO 92-9 | 188.5667 | 94.98 | 49.3 | 25.3 | 90.5 | 2800 | 194 | 70.48 | 34.6 | 108.7 | 953.6 | 127.2 | 185.2 | 197.8 | 8.8 | 192.1 | 287.2 | 312.8 | 2297.7 | 4.8047 | 2.2581
SWRI | SWRI HWO 92-9 | 188.5833 | 94.98 | 49.3 | 25.4 | 90.5 | 2800 | 193.95 | 70.52 | 34.7 | 108.7 | 953 | 127.2 | 185.1 | 197.7 | 8.8 | 191.7 | 287.1 | 312.7 | 2306.5 | 4.8281 | 2.2581
SWRI | SWRI HWO 92-9 | 188.6 | 94.99 | 49.2 | 25.3 | 90.5 | 2800 | 194.01 | 70.59 | 34.7 | 108.7 | 952.8 | 127.2 | 185.2 | 197.8 | 8.9 | 196.4 | 287.2 | 312.9 | 2317.6 | 4.8047 | 2.2581
SWRI | SWRI HWO 92-9 | 188.6167 | 95 | 49.1 | 25.3 | 90.5 | 2800 | 194 | 70.45 | 34.7 | 108.7 | 953.4 | 127.2 | 185.1 | 197.7 | 8.8 | 189.9 | 287.1 | 312.6 | 2308.6 | 4.8281 | 2.2581
SWRI | SWRI HWO 92-9 | 188.6333 | 95 | 49.7 | 25.2 | 91 | 2800 | 193.97 | 70.46 | 34.7 | 109.2 | 954.3 | 127.4 | 185.1 | 197.8 | 8.6 | 189.9 | 286.7 | 312.2 | 2303.2 | 4.8047 | 2.2532
SWRI | SWRI HWO 92-9 | 188.65 | 95 | 49.4 | 25 | 90.1 | 2800 | 194.03 | 70.55 | 34.7 | 108.9 | 953.4 | 127.5 | 185.1 | 197.7 | 8.9 | 196.1 | 286.8 | 312.4 | 2300.8 | 4.8281 | 2.2581
SWRI | SWRI HWO 92-9 | 188.6667 | 94.99 | 49.1 | 25 | 90.2 | 2800 | 194.06 | 70.46 | 34.7 | 108.8 | 953.9 | 127.3 | 185.1 | 197.8 | 8.6 | 191.4 | 287.1 | 312.7 | 2301 | 4.8047 | 2.2581
SWRI | SWRI HWO 92-9 | 188.6833 | 94.99 | 49.1 | 25 | 90.6 | 2800 | 194.03 | 70.48 | 34.7 | 108.7 | 953.9 | 127.1 | 185.2 | 197.8 | 8.8 | 191.1 | 287.2 | 312.7 | 2295.4 | 4.8281 | 2.2581
SWRI | SWRI HWO 92-9 | 188.7 | 94.99 | 49 | 25 | 90.7 | 2800 | 194.02 | 70.47 | 34.7 | 108.8 | 953.5 | 127.4 | 185.2 | 197.8 | 8.8 | 196.3 | 287.1 | 312.6 | 2293.9 | 4.8047 | 2.2581
SWRI | SWRI HWO 92-9 | 188.7167 | 94.99 | 49 | 24.9 | 90.7 | 2800 | 194.01 | 70.48 | 34.7 | 108.8 | 953.4 | 127.3 | 185.2 | 197.8 | 8.8 | 192.7 | 287 | 312.6 | 2292.9 | 4.8281 | 2.2581
SWRI | SWRI HWO 92-9 | 188.7333 | 94.99 | 49.1 | 24.9 | 90.5 | 2800 | 193.96 | 70.6 | 34.7 | 108.9 | 953.8 | 127.4 | 185.1 | 197.7 | 8.7 | 192.6 | 286.7 | 312.3 | 2285.6 | 4.8047 | 2.2581
SWRI | SWRI HWO 92-9 | 188.75 | 94.99 | 49.1 | 25 | 90.4 | 2800 | 193.93 | 70.58 | 34.7 | 108.9 | 953.3 | 127.3 | 185 | 197.7 | 8.8 | 195.7 | 286.9 | 312.5 | 2294 | 4.8516 | 2.2581
SWRI | SWRI HWO 92-9 | 188.7667 | 95 | 49.2 | 25 | 90.4 | 2800 | 193.97 | 70.43 | 34.7 | 108.9 | 953.6 | 127.4 | 185.1 | 197.7 | 8.7 | 191.6 | 286.9 | 312.4 | 2298.4 | 4.8047 | 2.2581
SWRI | SWRI HWO 92-9 | 188.7833 | 94.99 | 49.3 | 25 | 90.4 | 2800 | 193.97 | 70.51 | 34.7 | 108.9 | 953.9 | 127.2 | 185 | 197.7 | 8.6 | 190.7 | 286.9 | 312.5 | 2296.8 | 4.8516 | 2.2581
SWRI | SWRI HWO 92-9 | 188.8 | 95 | 49.5 | 25 | 90.4 | 2800 | 193.94 | 70.48 | 34.8 | 108.9 | 953.1 | 127.4 | 185.2 | 197.7 | 8.9 | 199.6 | 287.2 | 312.7 | 2298.8 | 4.8516 | 2.2581
SWRI | SWRI HWO 92-9 | 188.8167 | 94.99 | 49.7 | 25 | 90.5 | 2800 | 193.95 | 70.59 | 34.8 | 108.9 | 953.4 | 127.4 | 185.2 | 197.8 | 8.8 | 196.4 | 287 | 312.5 | 2307.2 | 4.8281 | 2.2581
SWRI | SWRI HWO 92-9 | 188.8333 | 94.99 | 49.8 | 25.1 | 90.6 | 2800 | 194.03 | 70.47 | 34.8 | 108.9 | 953.6 | 127.5 | 185.3 | 197.8 | 8.9 | 195.9 | 287 | 312.5 | 2308.7 | 4.8047 | 2.2581
SWRI | SWRI HWO 92-9 | 188.85 | 95 | 49.9 | 25.1 | 90.6 | 2800 | 194.04 | 70.47 | 34.8 | 109 | 953.9 | 127.5 | 185.2 | 197.9 | 8.9 | 193.9 | 287 | 312.6 | 2305.6 | 4.8281 | 2.2581
SWRI | SWRI HWO 92-9 | 188.8667 | 95 | 49.9 | 25 | 90.6 | 2800 | 194 | 70.5 | 34.8 | 108.9 | 953.8 | 127.6 | 185.2 | 197.8 | 8.9 | 193.3 | 287 | 312.5 | 2300.2 | 4.8047 | 2.2581
SWRI | SWRI HWO 92-9 | 188.8833 | 95.01 | 50 | 24.9 | 90.5 | 2800 | 194.02 | 70.47 | 34.8 | 109 | 953.8 | 127.4 | 185.2 | 197.8 | 8.7 | 192.5 | 287.1 | 312.7 | 2282.9 | 4.8281 | 2.2581
SWRI | SWRI HWO 92-9 | 188.9 | 95 | 50 | 24.9 | 90.4 | 2800 | 194.03 | 70.56 | 34.8 | 109 | 953.3 | 127.4 | 185.6 | 198.2 | 8.9 | 197.3 | 285.5 | 311.1 | 2279.9 | 4.8047 | 2.2581
SWRI | SWRI HWO 92-9 | 188.9167 | 95.01 | 49.9 | 24.9 | 90.4 | 2800 | 194.03 | 70.45 | 34.9 | 109 | 953.3 | 127.5 | 185.2 | 197.8 | 8.7 | 187.8 | 286.7 | 312.2 | 2283.6 | 4.8281 | 2.2532
SWRI | SWRI HWO 92-9 | 188.9333 | 95.02 | 49.9 | 25 | 90.4 | 2800 | 193.96 | 70.53 | 34.9 | 108.9 | 954.1 | 127.4 | 185.2 | 197.8 | 8.7 | 191.3 | 287.1 | 312.6 | 2278.7 | 4.8281 | 2.2581
SWRI | SWRI HWO 92-9 | 188.95 | 95.03 | 50 | 25 | 90.5 | 2800 | 193.99 | 70.5 | 34.9 | 108.9 | 954 | 127.4 | 185.3 | 197.8 | 8.9 | 197.8 | 287 | 312.5 | 2297.4 | 4.8047 | 2.2581
SWRI | SWRI HWO 92-9 | 188.9667 | 95.03 | 49.9 | 24.9 | 90.6 | 2800 | 193.97 | 70.47 | 34.9 | 109 | 953.6 | 127.5 | 185.3 | 197.8 | 8.7 | 192.2 | 286.8 | 312.3 | 2272.1 | 4.8281 | 2.2483
SWRI | SWRI HWO 92-9 | 188.9833 | 95.02 | 49.8 | 25 | 90.4 | 2800 | 194.01 | 70.56 | 34.9 | 108.9 | 953.7 | 127.4 | 185.2 | 197.7 | 8.5 | 190.1 | 286.9 | 312.4 | 2283 | 4.8047 | 2.2581
SWRI | SWRI HWO 92-9 | 189 | 95.02 | 49.7 | 24.9 | 90.5 | 2800 | 194.05 | 70.48 | 34.9 | 108.8 | 953.5 | 127.4 | 185.3 | 197.9 | 9 | 193.8 | 287.4 | 312.9 | 2273.7 | 4.8281 | 2.2581
SWRI | SWRI HWO 92-9 | 189.0167 | 95.01 | 49.6 | 24.7 | 90.5 | 2800 | 193.99 | 70.57 | 34.9 | 108.8 | 953.6 | 127.3 | 185.2 | 197.8 | 8.7 | 192.2 | 287.1 | 312.6 | 2281 | 4.8047 | 2.2581
SWRI | SWRI HWO 92-9 | 189.0333 | 95 | 49.6 | 24.8 | 90.5 | 2800 | 194.02 | 70.53 | 34.9 | 108.9 | 953.7 | 127.4 | 185.2 | 197.8 | 8.8 | 188.1 | 287.2 | 312.6 | 2274 | 4.8281 | 2.2581
SWRI | SWRI HWO 92-9 | 189.05 | 94.98 | 49.5 | 24.8 | 90.5 | 2800 | 193.97 | 70.46 | 34.9 | 108.9 | 953.6 | 127.4 | 185.2 | 197.7 | 9 | 196.8 | 287.4 | 312.9 | 2282.7 | 4.8047 | 2.2581
SWRI | SWRI HWO 92-9 | 189.0667 | 94.99 | 51.7 | 24.8 | 91 | 2800 | 193.81 | 70.43 | 34.9 | 109.3 | 953.6 | 127.5 | 185.3 | 197.8 | 8.7 | 193.1 | 286.6 | 312.1 | 2280.4 | 4.8281 | 2.2581
SWRI | SWRI HWO 92-9 | 189.0833 | 95 | 52.5 | 24.9 | 90.2 | 2800 | 193.92 | 70.52 | 34.9 | 109.1 | 952.9 | 127.7 | 185.4 | 197.9 | 8.7 | 189.2 | 286.8 | 312.2 | 2285 | 4.8047 | 2.2581
SWRI | SWRI HWO 92-9 | 189.1 | 95 | 52.4 | 24.9 | 90.3 | 2800 | 193.96 | 70.49 | 34.9 | 109.1 | 953 | 127.4 | 185.5 | 198 | 8.9 | 192.8 | 286.9 | 312.3 | 2291.7 | 4.8281 | 2.2581
SWRI | SWRI HWO 92-9 | 189.1167 | 94.98 | 51.9 | 24.9 | 90.5 | 2800 | 194.03 | 70.42 | 35 | 109.1 | 953.1 | 127.4 | 185.3 | 197.9 | 8.6 | 192 | 286.6 | 312.1 | 2289.6 | 4.8047 | 2.2581
SWRI | SWRI HWO 92-9 | 189.1333 | 94.98 | 51.2 | 25.1 | 90.6 | 2800 | 194.06 | 70.45 | 35 | 109.1 | 952.9 | 127.6 | 185.3 | 197.9 | 8.9 | 194.1 | 287 | 312.5 | 2311.4 | 4.8516 | 2.2581
SWRI | SWRI HWO 92-9 | 189.15 | 94.96 | 50.7 | 25.1 | 90.6 | 2800 | 194.09 | 70.49 | 34.9 | 109.1 | 953.1 | 127.7 | 185.4 | 198 | 8.9 | 194.1 | 286.9 | 312.4 | 2286.7 | 4.8047 | 2.2581
SWRI | SWRI HWO 92-9 | 189.1667 | 94.97 | 50.5 | 24.9 | 90.6 | 2800 | 194.04 | 70.48 | 35 | 109.1 | 954 | 127.5 | 185.3 | 197.9 | 8.7 | 192.5 | 286.7 | 312.2 | 2299.4 | 4.8516 | 2.2581
SWRI | SWRI HWO 92-9 | 189.1833 | 94.96 | 50.4 | 24.9 | 90.5 | 2800 | 194.02 | 70.53 | 34.9 | 109.2 | 953.2 | 127.5 | 185.3 | 197.9 | 8.8 | 193.1 | 286.7 | 312.2 | 2293.5 | 4.8047 | 2.2581
SWRI | SWRI HWO 92-9 | 189.2 | 94.97 | 50.3 | 24.8 | 90.4 | 2800 | 193.99 | 70.51 | 34.9 | 109.1 | 954.1 | 127.6 | 185.3 | 197.8 | 8.6 | 190.5 | 286.7 | 312.2 | 2288.1 | 4.8516 | 2.2532
SWRI | SWRI HWO 92-9 | 189.2167 | 94.95 | 50.4 | 24.9 | 90.4 | 2800 | 194.02 | 70.47 | 34.9 | 109.1 | 953.6 | 127.4 | 185.3 | 197.9 | 8.9 | 193.8 | 287.1 | 312.5 | 2297.7 | 4.8047 | 2.2581
SWRI | SWRI HWO 92-9 | 189.2333 | 94.97 | 50.4 | 24.9 | 90.4 | 2800 | 193.88 | 70.57 | 34.9 | 109 | 953.8 | 127.5 | 184.9 | 197.4 | 8.8 | 192.3 | 287 | 312.6 | 2288.2 | 4.8047 | 2.2581
SWRI | SWRI HWO 92-9 | 189.25 | 94.95 | 50.4 | 24.9 | 90.5 | 2800 | 193.99 | 70.52 | 34.9 | 109.1 | 953.2 | 127.5 | 185.3 | 197.9 | 8.8 | 191.6 | 286.8 | 312.4 | 2288.9 | 4.8047 | 2.2581
SWRI | SWRI HWO 92-9 | 189.2667 | 94.97 | 50.3 | 24.9 | 90.5 | 2800 | 194.03 | 70.52 | 34.9 | 109.1 | 954 | 127.7 | 185.3 | 197.9 | 9 | 194.6 | 287.1 | 312.6 | 2281.3 | 4.8047 | 2.2581
SWRI | SWRI HWO 92-9 | 189.2833 | 94.95 | 50.1 | 24.8 | 90.4 | 2800 | 194.01 | 70.49 | 34.9 | 109 | 953.8 | 127.4 | 185.3 | 197.9 | 8.8 | 192.5 | 287.1 | 312.5 | 2298.3 | 4.8047 | 2.2581
SWRI | SWRI HWO 92-9 | 189.3 | 94.96 | 50 | 24.8 | 90.5 | 2800 | 194.02 | 70.52 | 34.9 | 109.1 | 954 | 127.4 | 185.4 | 198 | 8.8 | 189.3 | 286.8 | 312.3 | 2289.7 | 4.8047 | 2.2581
SWRI | SWRI HWO 92-9 | 189.3167 | 94.96 | 50 | 24.9 | 90.6 | 2800 | 193.99 | 70.47 | 35 | 109 | 953.9 | 127.5 | 185.3 | 197.9 | 8.9 | 195.3 | 287.1 | 312.6 | 2286.2 | 4.8281 | 2.2581
SWRI | SWRI HWO 92-9 | 189.3333 | 94.98 | 50 | 24.8 | 90.6 | 2800 | 193.99 | 70.48 | 34.9 | 109 | 953.6 | 127.5 | 185.2 | 197.8 | 8.8 | 194.3 | 286.9 | 312.4 | 2292.1 | 4.875 | 2.2581
SWRI | SWRI HWO 92-9 | 189.35 | 94.96 | 50 | 24.8 | 90.6 | 2800 | 193.95 | 70.62 | 34.9 | 108.9 | 954.3 | 127.4 | 185.3 | 197.9 | 8.7 | 192.3 | 286.9 | 312.4 | 2283.9 | 4.8047 | 2.2581
SWRI | SWRI HWO 92-9 | 189.3667 | 94.96 | 50 | 24.9 | 90.6 | 2800 | 194.02 | 70.48 | 35 | 109 | 953.4 | 127.5 | 185.4 | 198 | 8.9 | 193.6 | 287.2 | 312.7 | 2282.1 | 4.8047 | 2.2581
SWRI | SWRI HWO 92-9 | 189.3833 | 94.96 | 50.1 | 25 | 90.5 | 2800 | 194.03 | 70.46 | 35.1 | 109 | 953.8 | 127.5 | 185.4 | 198 | 8.7 | 192.3 | 286.9 | 312.4 | 2286.9 | 4.8047 | 2.2581
SWRI | SWRI HWO 92-9 | 189.4 | 94.97 | 50.1 | 24.9 | 90.4 | 2800 | 194.03 | 70.5 | 35 | 109 | 953.9 | 127.4 | 185.4 | 197.9 | 8.9 | 198.8 | 287.4 | 312.8 | 2279.9 | 4.8047 | 2.2581
SWRI | SWRI HWO 92-9 | 189.4167 | 94.98 | 50 | 24.8 | 90.4 | 2800 | 193.99 | 70.63 | 35 | 109 | 953.9 | 127.6 | 185.3 | 197.8 | 8.7 | 193.7 | 287 | 312.5 | 2291.4 | 4.8047 | 2.2581
SWRI | SWRI HWO 92-9 | 189.4333 | 94.98 | 50.1 | 24.9 | 90.4 | 2800 | 193.99 | 70.47 | 35.1 | 109 | 953.4 | 127.5 | 185.3 | 197.8 | 8.8 | 193.5 | 287.1 | 312.6 | 2290.3 | 4.8047 | 2.2581
SWRI | SWRI HWO 92-9 | 189.45 | 94.98 | 49.8 | 24.8 | 90.4 | 2800 | 194.09 | 70.47 | 35 | 108.9 | 953.9 | 127.5 | 185.3 | 197.9 | 8.9 | 195.8 | 287.3 | 312.8 | 2284 | 4.8281 | 2.2581
SWRI | SWRI HWO 92-9 | 189.4667 | 94.96 | 49.5 | 24.7 | 90.5 | 2800 | 193.94 | 70.64 | 35 | 108.8 | 953.6 | 127.3 | 185.3 | 197.9 | 8.8 | 197 | 286 | 311.5 | 2291.6 | 4.8047 | 2.2581
SWRI | SWRI HWO 92-9 | 189.4833 | 94.96 | 49.3 | 24.6 | 90.5 | 2800 | 194.01 | 70.46 | 35 | 108.8 | 953.6 | 127.2 | 185.3 | 197.9 | 9.1 | 200.1 | 285.7 | 311.3 | 2275.4 | 4.8047 | 2.2581
SWRI | SWRI HWO 92-9 | 189.5 | 94.96 | 49.2 | 24.7 | 90.6 | 2800 | 194.09 | 70.47 | 35 | 108.8 | 953.5 | 127.3 | 185.4 | 198 | 8.7 | 190.1 | 284.8 | 310.5 | 2284.3 | 4.8047 | 2.2581
SWRI | SWRI HWO 92-9 | 189.5167 | 94.97 | 49.2 | 24.6 | 90.5 | 2800 | 194.01 | 70.46 | 35 | 108.8 | 953.9 | 127.3 | 185.3 | 197.9 | 8.9 | 191.3 | 285.3 | 311 | 2252.2 | 4.8047 | 2.2581
SWRI | SWRI HWO 92-9 | 189.5333 | 94.98 | 49.8 | 24.5 | 90.9 | 2800 | 193.97 | 70.53 | 35 | 109.3 | 954.1 | 127.5 | 185.3 | 197.9 | 8.9 | 197 | 285 | 310.5 | 2266.1 | 4.8047 | 2.2581
SWRI | SWRI HWO 92-9 | 189.55 | 94.98 | 49.7 | 24.6 | 90.3 | 2800 | 193.95 | 70.44 | 34.9 | 109.1 | 953.9 | 127.5 | 185.1 | 197.7 | 9 | 194.5 | 285.1 | 310.7 | 2259 | 4.8047 | 2.2581
SWRI | SWRI HWO 92-9 | 189.5667 | 94.98 | 49.4 | 24.8 | 90.2 | 2800 | 194.02 | 70.45 | 35 | 109 | 954.2 | 127.4 | 185.3 | 197.9 | 9 | 198 | 285.6 | 311.1 | 2264.8 | 4.8047 | 2.2581
SWRI | SWRI HWO 92-9 | 189.5833 | 94.99 | 49.4 | 24.8 | 90.5 | 2800 | 193.99 | 70.53 | 35 | 109 | 954.1 | 127.4 | 185.1 | 197.8 | 8.9 | 195.4 | 285.4 | 311 | 2259.9 | 4.8047 | 2.2581
SWRI | SWRI HWO 92-9 | 189.6 | 94.99 | 49.4 | 24.6 | 90.6 | 2800 | 193.96 | 70.48 | 35 | 109 | 953.6 | 127.3 | 185.2 | 197.8 | 8.9 | 191.3 | 285.4 | 310.9 | 2257.1 | 4.8047 | 2.2581
SWRI | SWRI HWO 92-9 | 189.6167 | 94.98 | 49.3 | 24.5 | 90.6 | 2800 | 193.98 | 70.46 | 35 | 108.9 | 954.2 | 127.3 | 185.2 | 197.7 | 9 | 194.2 | 285.8 | 311.4 | 2260.4 | 4.875 | 2.2581
SWRI | SWRI HWO 92-9 | 189.6333 | 94.99 | 49.3 | 24.6 | 90.6 | 2800 | 194.02 | 70.46 | 35 | 109 | 954.3 | 127.4 | 185.2 | 197.8 | 9.1 | 195.3 | 285.6 | 311.2 | 2264.7 | 4.8047 | 2.2581
SWRI | SWRI HWO 92-9 | 189.65 | 94.98 | 49.4 | 24.6 | 90.5 | 2800 | 193.98 | 70.51 | 35 | 109.1 | 954.3 | 127.4 | 185.2 | 197.9 | 8.9 | 193.2 | 285.4 | 311 | 2255.4 | 4.8516 | 2.2581
SWRI | SWRI HWO 92-9 | 189.6667 | 94.99 | 49.5 | 24.6 | 90.5 | 2800 | 194 | 70.48 | 35 | 109 | 954.1 | 127.5 | 185.3 | 197.9 | 9 | 196.1 | 285.7 | 311.3 | 2255.1 | 4.8047 | 2.2581
SWRI | SWRI HWO 92-9 | 189.6833 | 95 | 49.5 | 24.5 | 90.4 | 2800 | 193.97 | 70.59 | 34.9 | 109.1 | 954.2 | 127.4 | 185.3 | 197.9 | 8.9 | 194.8 | 285.2 | 310.9 | 2242.3 | 4.8047 | 2.2581
SWRI | SWRI HWO 92-9 | 189.7 | 95 | 49.5 | 24.6 | 90.4 | 2800 | 194.01 | 70.46 | 35 | 109.1 | 954.2 | 127.5 | 185.3 | 198 | 9 | 192.5 | 285.2 | 310.7 | 2249.6 | 4.8047 | 2.2532
SWRI | SWRI HWO 92-9 | 189.7167 | 94.99 | 49.6 | 24.7 | 90.5 | 2800 | 194.01 | 70.55 | 35 | 109.1 | 954.3 | 127.4 | 185.4 | 198 | 8.9 | 193.7 | 285 | 310.6 | 2249.4 | 4.8047 | 2.2581
SWRI | SWRI HWO 92-9 | 189.7333 | 95 | 49.7 | 24.9 | 90.5 | 2800 | 193.98 | 70.47 | 35 | 109.1 | 953.8 | 127.4 | 185.2 | 197.8 | 9 | 192.9 | 285.2 | 310.8 | 2254.6 | 4.8047 | 2.2581
SWRI | SWRI HWO 92-9 | 189.75 | 95 | 49.7 | 24.9 | 90.5 | 2800 | 194.02 | 70.49 | 35 | 109.1 | 954.2 | 127.4 | 185.4 | 198 | 8.9 | 193.9 | 285.3 | 310.8 | 2249.9 | 4.8047 | 2.2581
SWRI | SWRI HWO 92-9 | 189.7667 | 95.01 | 49.8 | 25 | 90.6 | 2800 | 193.97 | 70.48 | 35.1 | 109.1 | 954.3 | 127.6 | 185.3 | 197.9 | 9 | 196 | 285.3 | 310.8 | 2259.5 | 4.8047 | 2.2581
SWRI | SWRI HWO 92-9 | 189.7833 | 95.01 | 49.8 | 24.9 | 90.5 | 2800 | 194 | 70.54 | 35.1 | 109.1 | 954.2 | 127.5 | 185.3 | 198 | 8.9 | 191.6 | 285.3 | 310.8 | 2258.8 | 4.875 | 2.2581
SWRI | SWRI HWO 92-9 | 189.8 | 95 | 49.8 | 24.8 | 90.5 | 2800 | 194.01 | 70.47 | 35.1 | 109.1 | 954 | 127.4 | 185.3 | 197.9 | 8.9 | 194.2 | 285.2 | 310.8 | 2244.7 | 4.8047 | 2.2581
SWRI | SWRI HWO 92-9 | 189.8167 | 95.01 | 49.8 | 24.8 | 90.4 | 2800 | 193.94 | 70.47 | 35.1 | 109.1 | 954.2 | 127.5 | 185.3 | 197.9 | 8.8 | 192.8 | 284.9 | 310.5 | 2247.9 | 4.8047 | 2.2581
SWRI | SWRI HWO 92-9 | 189.8333 | 95.01 | 49.8 | 24.6 | 90.4 | 2800 | 193.96 | 70.46 | 35.1 | 109.1 | 954 | 127.3 | 185.2 | 197.8 | 9 | 200.7 | 285.2 | 310.7 | 2247.1 | 4.8281 | 2.2581
SWRI | SWRI HWO 92-9 | 189.85 | 95.01 | 49.8 | 24.9 | 90.3 | 2800 | 194.05 | 70.47 | 35.1 | 108.9 | 954.3 | 127.4 | 185.4 | 198 | 8.9 | 193.2 | 285.2 | 310.7 | 2265.3 | 4.8047 | 2.2581
SWRI | SWRI HWO 92-9 | 189.8667 | 95.01 | 49.7 | 24.8 | 90.4 | 2800 | 194.02 | 70.5 | 35.1 | 108.9 | 954.4 | 127.3 | 185.4 | 198 | 8.9 | 192.5 | 285.3 | 310.8 | 2251.9 | 4.8047 | 2.2581
SWRI | SWRI HWO 92-9 | 189.8833 | 95.02 | 49.7 | 24.9 | 90.5 | 2800 | 193.93 | 70.54 | 35.1 | 108.8 | 954.2 | 127.2 | 185.3 | 197.9 | 8.9 | 196.8 | 285.3 | 310.9 | 2245.5 | 4.8047 | 2.2581
SWRI | SWRI HWO 92-9 | 189.9 | 95.01 | 49.7 | 25 | 90.6 | 2800 | 194.01 | 70.51 | 35.1 | 108.7 | 953.7 | 127.3 | 185.3 | 197.9 | 9 | 193.4 | 285.6 | 311.2 | 2244.1 | 4.8281 | 2.2581
SWRI | SWRI HWO 92-9 | 189.9167 | 95.01 | 49.7 | 25.2 | 90.6 | 2800 | 194 | 70.47 | 35.1 | 108.8 | 953.4 | 127.4 | 185.3 | 197.9 | 9 | 196 | 285.8 | 311.4 | 2262.5 | 4.8047 | 2.2581
SWRI | SWRI HWO 92-9 | 189.9333 | 95.04 | 51.5 | 25 | 90.9 | 2800 | 193.87 | 70.49 | 35.1 | 109.2 | 954.1 | 127.5 | 185.4 | 197.9 | 8.8 | 194.5 | 285.1 | 310.6 | 2264.6 | 4.8281 | 2.2581
SWRI | SWRI HWO 92-9 | 189.95 | 95.05 | 52.3 | 24.9 | 90.3 | 2800 | 193.91 | 70.44 | 35.1 | 109 | 952.7 | 127.6 | 185.4 | 197.9 | 8.7 | 189.4 | 285 | 310.5 | 2250.1 | 4.8516 | 2.2581
SWRI | SWRI HWO 92-9 | 189.9667 | 95.04 | 52.3 | 25.1 | 90.2 | 2800 | 193.99 | 70.44 | 35.1 | 108.9 | 953.7 | 127.3 | 185.6 | 198.2 | 8.6 | 194.6 | 284.9 | 310.5 | 2264.1 | 4.8281 | 2.2581
SWRI | SWRI HWO 92-9 | 189.9833 | 95.06 | 51.9 | 25 | 90.5 | 2800 | 193.95 | 70.45 | 35.1 | 108.8 | 953.6 | 127.4 | 185 | 197.5 | 8.9 | 195.7 | 287.4 | 312.9 | 2253.8 | 4.8047 | 2.2581
SWRI | SWRI HWO 92-9 | 190 | 95.05 | 51.3 | 25 | 90.7 | 2800 | 194.07 | 70.52 | 35.1 | 108.9 | 953.5 | 127.5 | 185.4 | 197.9 | 8.8 | 190.8 | 287.6 | 313 | 2273.5 | 4.8047 | 2.2581
SWRI | SWRI HWO 92-9 | 190.0167 | 95.04 | 50.8 | 25 | 90.6 | 2800 | 194.07 | 70.49 | 35.1 | 108.9 | 953.8 | 127.4 | 185.3 | 197.9 | 8.9 | 196 | 287.5 | 312.8 | 2248.4 | 4.8047 | 2.2581
SWRI | SWRI HWO 92-9 | 190.0333 | 95.04 | 50.6 | 25 | 90.5 | 2800 | 194.04 | 70.51 | 35.1 | 109 | 954.2 | 127.5 | 185.3 | 197.9 | 8.9 | 194.1 | 287.5 | 312.9 | 2239.3 | 4.8047 | 2.2581
SWRI | SWRI HWO 92-9 | 190.05 | 95.06 | 50.5 | 24.9 | 90.5 | 2800 | 194 | 70.54 | 35 | 109 | 954.4 | 127.4 | 185.3 | 197.8 | 8.9 | 192.6 | 287 | 312.4 | 2241.2 | 4.8047 | 2.2581
SWRI | SWRI HWO 92-9 | 190.0667 | 95.04 | 50.5 | 24.9 | 90.5 | 2800 | 194 | 70.49 | 35.1 | 109 | 953.9 | 127.4 | 185.3 | 197.9 | 8.9 | 191 | 287.3 | 312.7 | 2244 | 4.8047 | 2.2581
SWRI | SWRI HWO 92-9 | 190.0833 | 95.04 | 50.6 | 24.9 | 90.5 | 2800 | 194.04 | 70.52 | 35.1 | 109 | 953.6 | 127.5 | 185.4 | 198 | 8.9 | 195.9 | 287.1 | 312.6 | 2255.2 | 4.8047 | 2.2581
SWRI | SWRI HWO 92-9 | 190.1 | 95.04 | 50.5 | 24.8 | 90.4 | 2800 | 194.04 | 70.46 | 35 | 109 | 954.3 | 127.5 | 185.4 | 198 | 8.8 | 188.8 | 287.1 | 312.5 | 2249.2 | 4.8516 | 2.2581
SWRI | SWRI HWO 92-9 | 190.1167 | 95.04 | 50.4 | 24.7 | 90.4 | 2800 | 193.98 | 70.53 | 35 | 109.1 | 954.4 | 127.5 | 185.3 | 197.8 | 8.6 | 189.5 | 287.2 | 312.5 | 2237.1 | 4.8047 | 2.2581
SWRI | SWRI HWO 92-9 | 190.1333 | 95.05 | 50.2 | 24.8 | 90.4 | 2800 | 193.96 | 70.68 | 35.1 | 109.1 | 953.9 | 127.5 | 185.2 | 197.8 | 8.7 | 192.4 | 287.1 | 312.5 | 2242.8 | 4.8047 | 2.2581
SWRI | SWRI HWO 92-9 | 190.15 | 95.04 | 50.2 | 25 | 90.5 | 2800 | 193.94 | 70.46 | 35.1 | 109.1 | 953.7 | 127.5 | 185.1 | 197.8 | 8.8 | 189.9 | 287.2 | 312.6 | 2236.5 | 4.8047 | 2.2581
SWRI | SWRI HWO 92-9 | 190.1667 | 95.04 | 50.2 | 25 | 90.5 | 2800 | 194.03 | 70.46 | 35 | 109.1 | 953.6 | 127.5 | 185.3 | 197.9 | 8.7 | 189 | 287.1 | 312.6 | 2228.6 | 4.8281 | 2.2581
SWRI | SWRI HWO 92-9 | 190.1833 | 95.03 | 50.2 | 24.9 | 90.6 | 2800 | 194.04 | 70.51 | 35 | 109.1 | 953.6 | 127.5 | 185.3 | 197.9 | 8.8 | 195.3 | 287.1 | 312.6 | 2224.7 | 4.8047 | 2.2581
SWRI | SWRI HWO 92-9 | 190.2 | 95.05 | 50.1 | 24.9 | 90.5 | 2800 | 194 | 70.51 | 35 | 109.2 | 954.3 | 127.5 | 185.2 | 197.8 | 8.6 | 185.4 | 287.1 | 312.6 | 2223 | 4.8047 | 2.2581
SWRI | SWRI HWO 92-9 | 190.2167 | 95.04 | 50 | 24.9 | 90.5 | 2800 | 194.03 | 70.47 | 35 | 109.1 | 954.3 | 127.5 | 185.4 | 198 | 8.8 | 194 | 286.9 | 312.3 | 2237.1 | 4.8047 | 2.2581
SWRI | SWRI HWO 92-9 | 190.2333 | 95.05 | 50 | 24.9 | 90.6 | 2800 | 194.03 | 70.49 | 35.1 | 109.2 | 953.9 | 127.4 | 185.3 | 197.9 | 8.8 | 189.1 | 287.2 | 312.5 | 2243.8 | 4.8047 | 2.2581
SWRI | SWRI HWO 92-9 | 190.25 | 95.05 | 50.1 | 24.9 | 90.4 | 2800 | 193.98 | 70.48 | 35.1 | 109.2 | 953.9 | 127.7 | 185.3 | 197.9 | 8.7 | 192.7 | 287 | 312.4 | 2249.7 | 4.8047 | 2.2532
SWRI | SWRI HWO 92-9 | 190.2667 | 95.05 | 50.1 | 25 | 90.4 | 2800 | 193.94 | 70.49 | 35 | 109.2 | 953.5 | 127.6 | 185.2 | 197.8 | 8.8 | 195.2 | 287.1 | 312.5 | 2245.4 | 4.8047 | 2.2581
SWRI | SWRI HWO 92-9 | 190.2833 | 95.04 | 50.2 | 25 | 90.4 | 2800 | 194.04 | 70.47 | 35.1 | 109.2 | 954.3 | 127.7 | 185.4 | 198 | 8.8 | 188.6 | 287.1 | 312.5 | 2224.8 | 4.8047 | 2.2581
SWRI | SWRI HWO 92-9 | 190.3 | 95 | 50.2 | 25.2 | 90.5 | 2800 | 194.04 | 70.53 | 35.1 | 109.2 | 954.1 | 127.6 | 185.4 | 198 | 8.7 | 195.3 | 287 | 312.4 | 2236 | 4.8281 | 2.2581
SWRI | SWRI HWO 92-9 | 190.3167 | 94.98 | 49.9 | 25.2 | 90.4 | 2800 | 193.99 | 70.54 | 35.1 | 109.2 | 953.7 | 127.6 | 185.3 | 197.9 | 8.9 | 190.2 | 287 | 312.5 | 2232.9 | 4.8047 | 2.2581
SWRI | SWRI HWO 92-9 | 190.3333 | 94.98 | 49.4 | 25 | 90.4 | 2800 | 194.05 | 70.5 | 35.1 | 109.1 | 953.9 | 127.5 | 185.3 | 197.9 | 8.8 | 194.7 | 287 | 312.5 | 2230.1 | 4.8047 | 2.2581
SWRI | SWRI HWO 92-9 | 190.35 | 94.96 | 49.3 | 25 | 90.5 | 2800 | 194.05 | 70.53 | 35.1 | 108.9 | 953.6 | 127.4 | 185.3 | 197.9 | 8.8 | 190.2 | 287.3 | 312.8 | 2234.9 | 4.8047 | 2.2483
SWRI | SWRI HWO 92-9 | 190.3667 | 94.97 | 49.2 | 25 | 90.6 | 2800 | 194.01 | 70.54 | 35.1 | 108.9 | 953.5 | 127.4 | 185.3 | 197.9 | 9 | 192.8 | 287.7 | 313.1 | 2222.5 | 4.8516 | 2.2581
SWRI | SWRI HWO 92-9 | 190.3833 | 94.98 | 49.2 | 25 | 90.6 | 2800 | 193.95 | 70.49 | 35.1 | 108.9 | 953.5 | 127.3 | 185.2 | 197.8 | 8.9 | 193.8 | 287.8 | 313.1 | 2232.7 | 4.8047 | 2.2581
SWRI | SWRI HWO 92-9 | 190.4 | 94.98 | 49.7 | 25 | 90.9 | 2800 | 193.97 | 70.61 | 35 | 109.3 | 953.8 | 127.6 | 185.2 | 197.8 | 8.7 | 193.3 | 287 | 312.4 | 2226.9 | 4.8047 | 2.2581
SWRI | SWRI HWO 92-9 | 190.4167 | 94.99 | 49.8 | 25.1 | 90.4 | 2800 | 193.95 | 70.5 | 35 | 109.1 | 953.3 | 127.6 | 185.2 | 197.8 | 8.7 | 187.8 | 286.9 | 312.3 | 2221.2 | 4.8047 | 2.2581
SWRI | SWRI HWO 92-9 | 190.4333 | 94.99 | 49.5 | 25.1 | 90.2 | 2800 | 194.1 | 70.54 | 35.1 | 108.9 | 953.6 | 127.4 | 185.3 | 197.9 | 8.7 | 190.7 | 287.2 | 312.6 | 2231.3 | 4.8281 | 2.2581
SWRI | SWRI HWO 92-9 | 190.45 | 95 | 49.4 | 24.9 | 90.5 | 2800 | 193.95 | 70.48 | 35 | 108.8 | 953.6 | 127.4 | 185.2 | 197.8 | 8.8 | 190.8 | 287.5 | 312.9 | 2231 | 4.8047 | 2.2581
SWRI | SWRI HWO 92-9 | 190.4667 | 94.99 | 49.4 | 24.9 | 90.6 | 2800 | 194.01 | 70.47 | 35.1 | 108.8 | 953.5 | 127.3 | 185.3 | 197.9 | 8.8 | 192.5 | 287.5 | 313 | 2221.5 | 4.8047 | 2.2581
SWRI | SWRI HWO 92-9 | 190.4833 | 94.99 | 49.3 | 24.9 | 90.6 | 2800 | 193.97 | 70.47 | 35.1 | 108.8 | 953.5 | 127.3 | 185.2 | 197.8 | 8.7 | 192.5 | 287.3 | 312.8 | 2217.1 | 4.8047 | 2.2581
SWRI | SWRI HWO 92-9 | 190.5 | 95.01 | 49.4 | 25.1 | 90.6 | 2800 | 193.98 | 70.51 | 35.1 | 108.9 | 953.3 | 127.4 | 185.2 | 197.9 | 8.8 | 190.8 | 287.4 | 312.8 | 2227.4 | 4.8516 | 2.2581
SWRI | SWRI HWO 92-9 | 190.5167 | 95.01 | 49.5 | 25 | 90.6 | 2800 | 194.01 | 70.5 | 35 | 109 | 953.4 | 127.4 | 185.3 | 198 | 8.8 | 192.4 | 287.4 | 312.9 | 2227.6 | 4.8047 | 2.2581
SWRI | SWRI HWO 92-9 | 190.5333 | 95.01 | 49.5 | 25 | 90.5 | 2800 | 194 | 70.49 | 35 | 109 | 953.5 | 127.4 | 185.2 | 197.9 | 9 | 195.1 | 287.6 | 313 | 2233.3 | 4.8047 | 2.2581
SWRI | SWRI HWO 92-9 | 190.55 | 95.02 | 49.5 | 25 | 90.5 | 2800 | 193.98 | 70.53 | 35 | 109 | 953.5 | 127.4 | 185.3 | 197.9 | 8.8 | 191.9 | 287.4 | 312.8 | 2228.2 | 4.8047 | 2.2581
SWRI | SWRI HWO 92-9 | 190.5667 | 95 | 49.6 | 25.1 | 90.5 | 2800 | 194.02 | 70.51 | 35 | 109.1 | 953.6 | 127.4 | 185.3 | 198 | 9 | 196.8 | 287.4 | 312.9 | 2220.8 | 4.8516 | 2.2581
SWRI | SWRI HWO 92-9 | 190.5833 | 95.02 | 49.6 | 24.9 | 90.5 | 2800 | 194.01 | 70.51 | 35 | 109 | 953.7 | 127.5 | 185.3 | 198 | 8.9 | 188.8 | 287.1 | 312.6 | 2208 | 4.8047 | 2.2581
SWRI | SWRI HWO 92-9 | 190.6 | 95.02 | 49.6 | 24.9 | 90.5 | 2800 | 194.02 | 70.5 | 35.1 | 109.1 | 953.7 | 127.5 | 185.3 | 197.9 | 8.7 | 192.9 | 287.2 | 312.6 | 2198.9 | 4.8281 | 2.2581
SWRI | SWRI HWO 92-9 | 190.6167 | 95.02 | 49.6 | 25 | 90.5 | 2800 | 193.96 | 70.56 | 35 | 109.1 | 952.7 | 127.5 | 185.2 | 197.8 | 8.7 | 191.8 | 287.1 | 312.5 | 2190.7 | 4.8047 | 2.2581
SWRI | SWRI HWO 92-9 | 190.6333 | 95.03 | 49.6 | 24.9 | 90.5 | 2800 | 193.98 | 70.46 | 35.1 | 109 | 953.8 | 127.4 | 185.2 | 197.8 | 8.7 | 190.7 | 287.4 | 312.8 | 2194.8 | 4.8281 | 2.2581
SWRI | SWRI HWO 92-9 | 190.65 | 95.03 | 49.7 | 25.1 | 90.5 | 2800 | 193.97 | 70.49 | 35.1 | 109.1 | 953.6 | 127.5 | 185.2 | 197.9 | 8.8 | 191.6 | 287.4 | 312.7 | 2208 | 4.8047 | 2.2581
SWRI | SWRI HWO 92-9 | 190.6667 | 95.03 | 49.7 | 25.1 | 90.5 | 2800 | 193.98 | 70.5 | 35 | 109 | 953.2 | 127.4 | 185.2 | 197.8 | 8.8 | 195.2 | 287.3 | 312.7 | 2193.5 | 4.8516 | 2.2581
SWRI | SWRI HWO 92-9 | 190.6833 | 95.03 | 49.7 | 25 | 90.5 | 2800 | 194 | 70.44 | 35.1 | 109.1 | 953.7 | 127.5 | 185.2 | 197.8 | 8.9 | 193.1 | 287.5 | 312.8 | 2180.7 | 4.8047 | 2.2581
SWRI | SWRI HWO 92-9 | 190.7 | 95.01 | 49.8 | 25 | 90.5 | 2800 | 194.04 | 70.45 | 35.1 | 109.1 | 953.8 | 127.5 | 185.3 | 198 | 8.8 | 191.2 | 287.3 | 312.8 | 2190 | 4.8281 | 2.2581
SWRI | SWRI HWO 92-9 | 190.7167 | 95.01 | 49.8 | 25 | 90.5 | 2800 | 194.04 | 70.5 | 35.1 | 109.1 | 953.7 | 127.4 | 185.2 | 197.9 | 8.8 | 191.6 | 287.4 | 312.8 | 2190.3 | 4.8047 | 2.2581
SWRI | SWRI HWO 92-9 | 190.7333 | 95 | 49.8 | 24.9 | 90.5 | 2800 | 193.96 | 70.52 | 35 | 109 | 953.5 | 127.6 | 185.3 | 198 | 8.7 | 189.6 | 287.1 | 312.5 | 2186.3 | 4.8516 | 2.2581
SWRI | SWRI HWO 92-9 | 190.75 | 94.98 | 49.8 | 24.9 | 90.5 | 2800 | 193.99 | 70.54 | 35.1 | 109.1 | 953.4 | 127.6 | 185.2 | 197.9 | 8.8 | 195.5 | 287.5 | 312.9 | 2177 | 4.8516 | 2.2581
SWRI | SWRI HWO 92-9 | 190.7667 | 94.98 | 49.7 | 24.8 | 90.4 | 2800 | 194.01 | 70.47 | 35.1 | 109 | 953.9 | 127.5 | 185.2 | 197.8 | 8.8 | 189.3 | 287.4 | 312.9 | 2171.3 | 4.8516 | 2.2581
SWRI | SWRI HWO 92-9 | 190.7833 | 94.98 | 49.6 | 24.8 | 90.3 | 2800 | 194 | 70.5 | 35 | 109 | 953.5 | 127.5 | 185.3 | 197.8 | 8.7 | 188.6 | 287.5 | 312.8 | 2172.8 | 4.8047 | 2.2581
SWRI | SWRI HWO 92-9 | 190.8 | 94.98 | 49.6 | 24.9 | 90.5 | 2800 | 193.97 | 70.49 | 35.1 | 108.9 | 953.3 | 127.4 | 185.2 | 197.8 | 8.7 | 191.5 | 287.5 | 312.9 | 2166.5 | 4.8516 | 2.2581
SWRI | SWRI HWO 92-9 | 190.8167 | 94.99 | 49.6 | 24.8 | 90.6 | 2800 | 194.02 | 70.49 | 35.1 | 108.9 | 953.5 | 127.4 | 185.3 | 197.8 | 8.8 | 194.9 | 287.6 | 313 | 2164.8 | 4.8047 | 2.2581
SWRI | SWRI HWO 92-9 | 190.8333 | 94.98 | 49.6 | 24.8 | 90.6 | 2800 | 194.06 | 70.47 | 35 | 108.9 | 953.5 | 127.4 | 185.3 | 197.9 | 8.7 | 190.8 | 287.5 | 312.9 | 2182 | 4.8516 | 2.2581
SWRI | SWRI HWO 92-9 | 190.85 | 95.01 | 51.3 | 24.8 | 90.8 | 2800 | 193.83 | 70.45 | 35 | 109.3 | 953.1 | 127.5 | 185.3 | 197.9 | 8.8 | 193.9 | 287.2 | 312.5 | 2144.1 | 4.8047 | 2.2532
SWRI | SWRI HWO 92-9 | 190.8667 | 95.03 | 52.3 | 24.8 | 90.4 | 2800 | 193.92 | 70.55 | 35 | 109.2 | 952.7 | 127.8 | 185.5 | 198.1 | 8.4 | 187 | 286.9 | 312.2 | 2176.3 | 4.8516 | 2.2581
SWRI | SWRI HWO 92-9 | 190.8833 | 95.03 | 52.2 | 24.8 | 90.2 | 2800 | 194 | 70.48 | 35 | 108.9 | 952.8 | 127.5 | 185.5 | 198 | 8.6 | 191.7 | 287.4 | 312.8 | 2155.6 | 4.8047 | 2.2581
SWRI | SWRI HWO 92-9 | 190.9 | 95.02 | 52 | 25 | 90.5 | 2800 | 193.99 | 70.43 | 35 | 108.9 | 952.8 | 127.4 | 185.5 | 198.1 | 8.7 | 195.9 | 287.3 | 312.7 | 2171.9 | 4.8047 | 2.2581
SWRI | SWRI HWO 92-9 | 190.9167 | 95.03 | 51.5 | 25 | 90.7 | 2800 | 194.02 | 70.5 | 35 | 108.9 | 952.7 | 127.6 | 185.3 | 197.9 | 8.8 | 191.9 | 287.7 | 313.1 | 2168.3 | 4.8047 | 2.2581
SWRI | SWRI HWO 92-9 | 190.9333 | 95.02 | 50.9 | 24.9 | 90.7 | 2800 | 194.12 | 70.46 | 35 | 108.9 | 953.1 | 127.4 | 185.3 | 197.9 | 8.7 | 194.7 | 287.4 | 312.8 | 2158.8 | 4.8047 | 2.2581
SWRI | SWRI HWO 92-9 | 190.95 | 95.02 | 50.7 | 25 | 90.5 | 2800 | 194.07 | 70.5 | 35.1 | 109 | 954.1 | 127.4 | 185.4 | 198 | 8.7 | 189.2 | 287.4 | 312.8 | 2164.3 | 4.8047 | 2.2581
SWRI | SWRI HWO 92-9 | 190.9667 | 95 | 50.7 | 25.1 | 90.5 | 2800 | 193.96 | 70.62 | 35 | 109 | 953.5 | 127.4 | 185.2 | 197.8 | 8.8 | 195.9 | 287.5 | 312.8 | 2153 | 4.8047 | 2.2581
SWRI | SWRI HWO 92-9 | 190.9833 | 95 | 50.6 | 25 | 90.5 | 2800 | 193.95 | 70.54 | 35 | 109 | 952.8 | 127.4 | 185.3 | 197.9 | 8.8 | 190.1 | 287.3 | 312.7 | 2150.9 | 4.8047 | 2.2581
SWRI | SWRI HWO 92-9 | 191 | 94.99 | 50.6 | 25 | 90.5 | 2800 | 194 | 70.47 | 35 | 109 | 953.4 | 127.4 | 185.3 | 197.9 | 8.8 | 195.5 | 287.6 | 312.9 | 2157.3 | 4.8047 | 2.2581
SWRI | SWRI HWO 92-9 | 191.0167 | 94.99 | 50.5 | 25 | 90.4 | 2800 | 193.98 | 70.57 | 35 | 109 | 953.2 | 127.5 | 185.3 | 197.9 | 8.7 | 191.8 | 287.5 | 313 | 2144 | 4.8047 | 2.2581
SWRI | SWRI HWO 92-9 | 191.0333 | 94.98 | 50.4 | 25 | 90.4 | 2800 | 194.02 | 70.47 | 35 | 109 | 953.4 | 127.4 | 185.2 | 197.8 | 8.8 | 194.9 | 287.7 | 313.1 | 2153.3 | 4.8047 | 2.2581
SWRI | SWRI HWO 92-9 | 191.05 | 94.97 | 50.3 | 25 | 90.4 | 2800 | 194.02 | 70.46 | 35 | 109 | 953.4 | 127.5 | 185.3 | 197.9 | 8.9 | 194.5 | 287.7 | 313 | 2158.6 | 4.8281 | 2.2581
SWRI | SWRI HWO 92-9 | 191.0667 | 94.98 | 50.2 | 25.1 | 90.5 | 2800 | 194.01 | 70.56 | 35 | 109 | 953.5 | 127.5 | 185.3 | 197.9 | 8.7 | 191.6 | 287.4 | 312.8 | 2162.5 | 4.8047 | 2.2581
SWRI | SWRI HWO 92-9 | 191.0833 | 94.98 | 50.2 | 25.1 | 90.5 | 2800 | 193.96 | 70.5 | 35.1 | 109.1 | 953 | 127.5 | 185.2 | 197.9 | 8.6 | 187.9 | 287.2 | 312.6 | 2189.7 | 4.8516 | 2.2581
SWRI | SWRI HWO 92-9 | 191.1 | 94.98 | 50.1 | 25.1 | 90.5 | 2800 | 194 | 70.49 | 35 | 109.1 | 953.2 | 127.6 | 185.3 | 197.9 | 8.7 | 194.1 | 287.5 | 312.9 | 2167.7 | 4.8047 | 2.2581
SWRI | SWRI HWO 92-9 | 191.1167 | 94.99 | 50.1 | 24.9 | 90.5 | 2800 | 193.96 | 70.51 | 35 | 109 | 953.8 | 127.4 | 185.3 | 197.9 | 8.7 | 191.7 | 287.3 | 312.7 | 2169.1 | 4.8047 | 2.2581
SWRI | SWRI HWO 92-9 | 191.1333 | 94.99 | 50 | 25.1 | 90.5 | 2800 | 193.99 | 70.5 | 35 | 109.1 | 953.4 | 127.4 | 185.3 | 197.8 | 8.8 | 193.2 | 287.6 | 312.9 | 2169.2 | 4.8047 | 2.2581
SWRI | SWRI HWO 92-9 | 191.15 | 95 | 50 | 24.9 | 90.5 | 2800 | 193.98 | 70.48 | 35 | 109.1 | 953.5 | 127.5 | 185.2 | 197.8 | 8.7 | 189.1 | 287.5 | 312.8 | 2176.9 | 4.8047 | 2.2581
SWRI | SWRI HWO 92-9 | 191.1667 | 94.99 | 50 | 24.9 | 90.5 | 2800 | 193.9 | 70.61 | 35 | 109 | 953.1 | 127.5 | 185.1 | 197.7 | 8.7 | 190.4 | 287.4 | 312.7 | 2175.6 | 4.8047 | 2.2581
SWRI | SWRI HWO 92-9 | 191.1833 | 94.99 | 50 | 25 | 90.5 | 2800 | 194.03 | 70.46 | 35 | 109 | 953.1 | 127.4 | 185.2 | 197.8 | 8.6 | 186.1 | 287.3 | 312.7 | 2174.2 | 4.8047 | 2.2581
SWRI | SWRI HWO 92-9 | 191.2 | 94.99 | 50 | 25 | 90.5 | 2800 | 194.01 | 70.45 | 35 | 109 | 953 | 127.5 | 185.4 | 198 | 8.9 | 189.5 | 287.6 | 313 | 2182.3 | 4.8047 | 2.2581
SWRI | SWRI HWO 92-9 | 191.2167 | 94.99 | 50 | 25 | 90.5 | 2800 | 194.01 | 70.56 | 35 | 109.1 | 953.2 | 127.5 | 185.3 | 197.9 | 8.6 | 187.7 | 287.2 | 312.6 | 2156.9 | 4.8047 | 2.2581
SWRI | SWRI HWO 92-9 | 191.2333 | 94.99 | 49.9 | 24.9 | 90.5 | 2800 | 194.03 | 70.49 | 35 | 109 | 953.2 | 127.3 | 185.3 | 197.9 | 8.6 | 188.9 | 287.4 | 312.8 | 2176.8 | 4.8047 | 2.2581
SWRI | SWRI HWO 92-9 | 191.25 | 94.98 | 49.5 | 24.9 | 90.4 | 2800 | 194.03 | 70.48 | 35 | 108.9 | 953.3 | 127.4 | 185.3 | 197.9 | 8.5 | 186.4 | 287.5 | 312.8 | 2163.3 | 4.8281 | 2.2581
SWRI | SWRI HWO 92-9 | 191.2667 | 94.99 | 49.3 | 24.9 | 90.5 | 2800 | 194.01 | 70.54 | 35 | 108.9 | 953 | 127.2 | 185.2 | 197.8 | 8.6 | 186.8 | 287.5 | 312.9 | 2176.7 | 4.8047 | 2.2581
SWRI | SWRI HWO 92-9 | 191.2833 | 94.99 | 49.3 | 24.9 | 90.6 | 2800 | 194.04 | 70.52 | 35 | 108.9 | 953 | 127.3 | 185.3 | 197.9 | 8.8 | 192.9 | 287.8 | 313.1 | 2180.5 | 4.8281 | 2.2581
SWRI | SWRI HWO 92-9 | 191.3 | 94.99 | 49.2 | 24.8 | 90.6 | 2800 | 194 | 70.46 | 34.9 | 108.9 | 953.4 | 127.2 | 185.2 | 197.9 | 8.7 | 191.4 | 287.8 | 313.1 | 2162.4 | 4.8047 | 2.2581
SWRI | SWRI HWO 92-9 | 191.3167 | 94.99 | 49.3 | 24.8 | 90.6 | 2800 | 194 | 70.48 | 34.9 | 109 | 953.7 | 127.3 | 185.2 | 197.8 | 8.7 | 193.3 | 287.5 | 312.9 | 2166.7 | 4.8047 | 2.2581
SWRI | SWRI HWO 92-9 | 191.3333 | 94.99 | 49.4 | 24.9 | 90.6 | 2800 | 193.99 | 70.59 | 34.9 | 109 | 953.2 | 127.3 | 185.2 | 197.9 | 8.7 | 189.9 | 287.7 | 313 | 2156.4 | 4.8047 | 2.2581
SWRI | SWRI HWO 92-9 | 191.35 | 94.98 | 49.4 | 24.8 | 90.5 | 2800 | 194 | 70.46 | 34.9 | 109 | 953.5 | 127.5 | 185.3 | 197.9 | 8.9 | 190.7 | 287.7 | 313.1 | 2160.2 | 4.8281 | 2.2581
SWRI | SWRI HWO 92-9 | 191.3667 | 94.99 | 49.4 | 24.9 | 90.5 | 2800 | 193.99 | 70.47 | 34.9 | 109 | 953.7 | 127.3 | 185.3 | 197.9 | 8.6 | 189.3 | 287.3 | 312.7 | 2178.8 | 4.8047 | 2.2581
SWRI | SWRI HWO 92-9 | 191.3833 | 94.97 | 49.5 | 25 | 90.5 | 2800 | 194.01 | 70.52 | 35 | 109 | 953.6 | 127.5 | 185.4 | 198.1 | 8.8 | 192.1 | 287.7 | 313.1 | 2170.5 | 4.8047 | 2.2581
SWRI | SWRI HWO 92-9 | 191.4 | 94.98 | 49.5 | 25 | 90.4 | 2800 | 193.99 | 70.52 | 34.9 | 109 | 953.7 | 127.3 | 185.3 | 197.9 | 8.8 | 193.4 | 287.7 | 313.1 | 2164.4 | 4.8047 | 2.2581
SWRI | SWRI HWO 92-9 | 191.4167 | 94.98 | 49.5 | 24.8 | 90.4 | 2800 | 194.04 | 70.47 | 34.9 | 109 | 953.6 | 127.5 | 185.3 | 198 | 8.7 | 190.3 | 287.6 | 312.9 | 2159.5 | 4.8516 | 2.2581
SWRI | SWRI HWO 92-9 | 191.4333 | 94.98 | 49.5 | 25 | 90.5 | 2800 | 194 | 70.56 | 35 | 109 | 952.9 | 127.5 | 185.3 | 198 | 8.9 | 194.6 | 287.6 | 313.1 | 2159 | 4.8047 | 2.2581
SWRI | SWRI HWO 92-9 | 191.45 | 94.98 | 49.5 | 24.8 | 90.5 | 2800 | 193.98 | 70.48 | 34.9 | 109 | 953.7 | 127.4 | 185.2 | 197.9 | 8.7 | 192.7 | 287.9 | 313.2 | 2168.2 | 4.8047 | 2.2581
SWRI | SWRI HWO 92-9 | 191.4667 | 94.99 | 49.5 | 24.9 | 90.5 | 2800 | 194.02 | 70.47 | 35 | 109 | 953.9 | 127.4 | 185.3 | 198 | 8.7 | 193.5 | 287.6 | 313 | 2158.5 | 4.8047 | 2.2581
SWRI | SWRI HWO 92-9 | 191.4833 | 94.99 | 49.5 | 24.8 | 90.5 | 2800 | 193.98 | 70.53 | 34.9 | 109 | 953.8 | 127.5 | 185.3 | 198 | 8.8 | 193.2 | 287.5 | 312.9 | 2142.2 | 4.8281 | 2.2581
SWRI | SWRI HWO 92-9 | 191.5 | 94.99 | 49.5 | 24.9 | 90.5 | 2800 | 193.97 | 70.55 | 34.9 | 109 | 953.3 | 127.5 | 185.3 | 197.9 | 9 | 197.4 | 287.8 | 313.1 | 2136.5 | 4.8047 | 2.2581
SWRI | SWRI HWO 92-9 | 191.5167 | 94.98 | 49.5 | 24.9 | 90.6 | 2800 | 194.04 | 70.49 | 35 | 109 | 953.7 | 127.5 | 185.3 | 198 | 8.9 | 191.1 | 287.6 | 313 | 2145.3 | 4.875 | 2.2581
SWRI | SWRI HWO 92-9 | 191.5333 | 94.98 | 49.5 | 24.9 | 90.5 | 2800 | 193.98 | 70.47 | 35 | 109.1 | 953.7 | 127.5 | 185.3 | 198 | 8.9 | 194.5 | 287.7 | 313.1 | 2152.3 | 4.8047 | 2.2581
SWRI | SWRI HWO 92-9 | 191.55 | 94.98 | 49.6 | 24.9 | 90.5 | 2800 | 194.03 | 70.47 | 34.9 | 109.1 | 953.7 | 127.4 | 185.3 | 198 | 8.9 | 195.9 | 287.6 | 313 | 2149 | 4.8281 | 2.2581
SWRI | SWRI HWO 92-9 | 191.5667 | 94.98 | 49.5 | 24.9 | 90.4 | 2800 | 194.05 | 70.51 | 34.9 | 108.9 | 953.3 | 127.3 | 185.3 | 198 | 9 | 195.7 | 287.8 | 313.1 | 2127.4 | 4.8047 | 2.2581
SWRI | SWRI HWO 92-9 | 191.5833 | 94.99 | 49.3 | 24.8 | 90.2 | 2800 | 194.02 | 70.48 | 34.9 | 108.9 | 952.5 | 127.5 | 185.2 | 197.9 | 8.9 | 190.4 | 287.8 | 313.1 | 2144.7 | 4.8281 | 2.2581
SWRI | SWRI HWO 92-9 | 191.6 | 94.98 | 49.3 | 24.8 | 90.5 | 2800 | 194.02 | 70.44 | 34.9 | 108.8 | 953.1 | 127.3 | 185.3 | 198 | 8.8 | 194.2 | 287.9 | 313.3 | 2134.1 | 4.8047 | 2.2581
SWRI | SWRI HWO 92-9 | 191.6167 | 94.99 | 49.3 | 24.8 | 90.6 | 2800 | 194 | 70.46 | 34.9 | 108.8 | 953.4 | 127.3 | 185.3 | 198 | 8.7 | 192.8 | 287.9 | 313.2 | 2120.4 | 4.8281 | 2.2581
SWRI | SWRI HWO 92-9 | 191.6333 | 94.98 | 49.4 | 24.9 | 90.6 | 2800 | 194 | 70.52 | 34.9 | 108.8 | 953.4 | 127.3 | 185.3 | 197.9 | 8.9 | 195.2 | 287.9 | 313.2 | 2124.5 | 4.8047 | 2.2581
SWRI | SWRI HWO 92-9 | 191.65 | 95 | 51.1 | 24.8 | 90.8 | 2800 | 193.84 | 70.53 | 34.9 | 109.2 | 953.4 | 127.5 | 185.3 | 197.9 | 8.7 | 194.3 | 287.7 | 313 | 2134.6 | 4.8047 | 2.2581
SWRI | SWRI HWO 92-9 | 191.6667 | 95.01 | 52.3 | 24.8 | 90.4 | 2800 | 193.93 | 70.43 | 34.9 | 109.2 | 953.2 | 127.5 | 185.6 | 198.1 | 8.7 | 195.1 | 287.4 | 312.7 | 2120.6 | 4.8047 | 2.2581
SWRI | SWRI HWO 92-9 | 191.6833 | 95.01 | 52.3 | 25 | 90.2 | 2800 | 194.03 | 70.44 | 34.9 | 109.1 | 953.1 | 127.5 | 185.6 | 198.2 | 8.8 | 195.1 | 287.6 | 312.9 | 2116.5 | 4.875 | 2.2581
SWRI | SWRI HWO 92-9 | 191.7 | 95.02 | 52 | 25 | 90.4 | 2800 | 194.02 | 70.57 | 34.9 | 109 | 952.6 | 127.6 | 185.6 | 198.2 | 8.8 | 186.5 | 287.6 | 312.9 | 2128 | 4.8047 | 2.2532
SWRI | SWRI HWO 92-9 | 191.7167 | 95.01 | 51.4 | 25 | 90.6 | 2800 | 194.06 | 70.45 | 35 | 109 | 953.2 | 127.5 | 185.6 | 198.1 | 8.7 | 193.5 | 287.5 | 312.8 | 2136.5 | 4.8047 | 2.2581
SWRI | SWRI HWO 92-9 | 191.7333 | 95 | 51 | 25.1 | 90.6 | 2800 | 194.08 | 70.5 | 35 | 109.1 | 953.3 | 127.5 | 185.4 | 198.1 | 8.7 | 189 | 287.6 | 312.9 | 2141.7 | 4.8047 | 2.2581
SWRI | SWRI HWO 92-9 | 191.75 | 95 | 50.6 | 25.1 | 90.6 | 2800 | 194 | 70.52 | 35 | 109.1 | 953.7 | 127.5 | 185.4 | 198 | 8.8 | 194 | 287.7 | 313 | 2135.2 | 4.8281 | 2.2581
SWRI | SWRI HWO 92-9 | 191.7667 | 95 | 50.5 | 24.9 | 90.3 | 2800 | 194.02 | 70.5 | 34.9 | 109.1 | 953.3 | 127.5 | 185.4 | 198 | 8.8 | 188.8 | 287.8 | 313.1 | 2128.4 | 4.8047 | 2.2581
SWRI | SWRI HWO 92-9 | 191.7833 | 95.01 | 50.5 | 25 | 90.4 | 2800 | 194.04 | 70.61 | 35 | 109 | 953.1 | 127.4 | 185.4 | 198 | 8.8 | 188.9 | 287.5 | 312.8 | 2145 | 4.8047 | 2.2581
SWRI | SWRI HWO 92-9 | 191.8 | 95.01 | 50.4 | 25 | 90.6 | 2800 | 193.96 | 70.45 | 34.9 | 109 | 953.1 | 127.4 | 185.4 | 198 | 8.7 | 191 | 287.8 | 313.1 | 2137 | 4.8047 | 2.2581
SWRI | SWRI HWO 92-9 | 191.8167 | 95 | 50.5 | 25 | 90.5 | 2800 | 194.01 | 70.44 | 34.9 | 109 | 953.2 | 127.5 | 185.4 | 198 | 8.8 | 193.5 | 287.8 | 313.1 | 2139 | 4.8281 | 2.2581
SWRI | SWRI HWO 92-9 | 191.8333 | 95 | 50.4 | 25 | 90.5 | 2800 | 193.99 | 70.48 | 34.9 | 109 | 953.2 | 127.5 | 185.4 | 198 | 8.8 | 190.7 | 287.8 | 313.1 | 2138 | 4.8047 | 2.2581
SWRI | SWRI HWO 92-9 | 191.85 | 95 | 50.3 | 25.1 | 90.2 | 2800 | 194.01 | 70.5 | 34.9 | 109 | 953.3 | 127.4 | 185.4 | 198.1 | 8.6 | 191.2 | 287.6 | 312.9 | 2126.3 | 4.875 | 2.2581
SWRI | SWRI HWO 92-9 | 191.8667 | 95.01 | 50.2 | 25.1 | 90.6 | 2800 | 194.01 | 70.49 | 34.9 | 109 | 953.4 | 127.5 | 185.4 | 198 | 8.7 | 193.6 | 287.8 | 313.1 | 2123 | 4.8047 | 2.2581
SWRI | SWRI HWO 92-9 | 191.8833 | 95.01 | 50.1 | 25.1 | 90.4 | 2800 | 194.03 | 70.49 | 34.9 | 109 | 953.6 | 127.5 | 185.4 | 198.1 | 8.8 | 194.4 | 287.8 | 313.1 | 2125.5 | 4.8047 | 2.2581
SWRI | SWRI HWO 92-9 | 191.9 | 95.01 | 50.1 | 25 | 90.5 | 2800 | 193.97 | 70.62 | 34.9 | 109 | 953.4 | 127.4 | 185.3 | 198 | 8.8 | 187.8 | 287.8 | 313.1 | 2123.7 | 4.8047 | 2.2581
SWRI | SWRI HWO 92-9 | 191.9167 | 95.01 | 50.1 | 25 | 90.5 | 2800 | 194 | 70.48 | 35 | 109 | 953.1 | 127.5 | 185.3 | 197.9 | 8.8 | 195.1 | 287.7 | 313.1 | 2130.5 | 4.8047 | 2.2581
SWRI | SWRI HWO 92-9 | 191.9333 | 95.01 | 50 | 25 | 90.6 | 2800 | 194.01 | 70.45 | 35 | 109 | 953.2 | 127.4 | 185.3 | 198 | 8.7 | 192.4 | 287.7 | 313 | 2109.5 | 4.8047 | 2.2581
SWRI | SWRI HWO 92-9 | 191.95 | 95.02 | 50 | 25 | 90.5 | 2800 | 193.99 | 70.46 | 35 | 109 | 952.9 | 127.4 | 185.3 | 198 | 8.9 | 194.2 | 287.8 | 313.1 | 2117.6 | 4.8047 | 2.2581
SWRI | SWRI HWO 92-9 | 191.9667 | 95.02 | 50.1 | 25.1 | 90.5 | 2800 | 193.9 | 70.56 | 35 | 109.1 | 952.8 | 127.5 | 185.4 | 198.1 | 8.9 | 191 | 288 | 313.2 | 2138.9 | 4.8047 | 2.2581
SWRI | SWRI HWO 92-9 | 191.9833 | 95.03 | 50.1 | 25.1 | 90.5 | 2800 | 193.94 | 70.57 | 35 | 109.1 | 953 | 127.5 | 185.4 | 198.1 | 8.8 | 193.8 | 287.9 | 313.1 | 2130.9 | 4.8047 | 2.2581
SWRI | SWRI HWO 92-9 | 192 | 95.02 | 50.1 | 25 | 90.4 | 2800 | 193.97 | 70.51 | 35 | 109 | 953 | 127.4 | 185.4 | 198 | 8.7 | 190.6 | 287.6 | 312.9 | 2119.9 | 4.8516 | 2.2581
SWRI | SWRI HWO 92-9 | 192.0167 | 95.03 | 50 | 24.9 | 90.4 | 2800 | 194.04 | 70.54 | 35 | 109 | 953.4 | 127.3 | 185.4 | 198.1 | 8.8 | 192.2 | 288 | 313.3 | 2117.1 | 4.8047 | 2.2581
SWRI | SWRI HWO 92-9 | 192.0333 | 95.03 | 49.6 | 24.8 | 90.3 | 2800 | 194.01 | 70.53 | 35 | 108.9 | 953.2 | 127.3 | 185.3 | 198 | 8.7 | 192.5 | 287.9 | 313.2 | 2100.9 | 4.8281 | 2.2581
SWRI | SWRI HWO 92-9 | 192.05 | 95.03 | 49.3 | 24.7 | 90.5 | 2800 | 194.07 | 70.46 | 34.9 | 108.8 | 953.2 | 127.2 | 185.3 | 198 | 8.6 | 187.6 | 287.9 | 313.2 | 2080.4 | 4.8047 | 2.2581
SWRI | SWRI HWO 92-9 | 192.0667 | 95.03 | 49.2 | 24.9 | 90.6 | 2800 | 194.03 | 70.49 | 35 | 108.8 | 953.1 | 127.2 | 185.4 | 198.1 | 8.7 | 191.5 | 288 | 313.3 | 2072.6 | 4.8516 | 2.2581
SWRI | SWRI HWO 92-9 | 192.0833 | 95.03 | 49.1 | 24.8 | 90.6 | 2800 | 193.99 | 70.5 | 34.9 | 108.7 | 953.6 | 127.3 | 185.2 | 197.9 | 8.7 | 190.8 | 288.1 | 313.4 | 2071.6 | 4.8047 | 2.2581
SWRI | SWRI HWO 92-9 | 192.1 | 95.03 | 49.1 | 24.9 | 90.6 | 2800 | 193.95 | 70.47 | 35 | 108.8 | 953.5 | 127.2 | 185.2 | 197.8 | 8.8 | 191.7 | 288.2 | 313.5 | 2078.9 | 4.8281 | 2.2581
SWRI | SWRI HWO 92-9 | 192.1167 | 95.04 | 49.7 | 25 | 90.8 | 2800 | 194.04 | 70.49 | 34.9 | 109.2 | 954 | 127.3 | 185.4 | 198.1 | 8.8 | 192.4 | 287.7 | 313 | 2072.1 | 4.8047 | 2.2581
SWRI | SWRI HWO 92-9 | 192.1333 | 95.04 | 49.6 | 24.8 | 90.2 | 2800 | 194.02 | 70.49 | 34.9 | 109 | 953.3 | 127.4 | 185.2 | 197.9 | 8.7 | 193.1 | 287.8 | 313.1 | 2068.6 | 4.8281 | 2.2581
SWRI | SWRI HWO 92-9 | 192.15 | 95.03 | 49.2 | 24.8 | 90.2 | 2800 | 194.05 | 70.46 | 34.9 | 108.8 | 953 | 127.2 | 185.3 | 197.9 | 8.7 | 191.2 | 288.2 | 313.4 | 2054.1 | 4.8047 | 2.2581
SWRI | SWRI HWO 92-9 | 192.1667 | 95.04 | 49.2 | 24.9 | 90.5 | 2800 | 194.09 | 70.49 | 34.9 | 108.8 | 953.2 | 127.3 | 185.3 | 198 | 8.9 | 194.1 | 288.1 | 313.4 | 2064.8 | 4.8516 | 2.2581
SWRI | SWRI HWO 92-9 | 192.1833 | 95.04 | 49.2 | 24.9 | 90.6 | 2800 | 194.01 | 70.48 | 34.9 | 108.8 | 953 | 127.2 | 185.2 | 197.9 | 8.7 | 192.5 | 288.1 | 313.5 | 2073.6 | 4.8047 | 2.2581
SWRI | SWRI HWO 92-9 | 192.2 | 95.04 | 49.2 | 24.9 | 90.6 | 2800 | 194.01 | 70.47 | 34.9 | 108.8 | 953.3 | 127.3 | 185.4 | 198 | 8.7 | 193.8 | 288.1 | 313.4 | 2073.5 | 4.8281 | 2.2581
SWRI | SWRI HWO 92-9 | 192.2167 | 95.05 | 49.1 | 25 | 90.5 | 2800 | 194.05 | 70.51 | 35 | 108.9 | 953.4 | 127.2 | 185.3 | 198.1 | 8.7 | 193.5 | 287.9 | 313.2 | 2097.1 | 4.8047 | 2.2581
SWRI | SWRI HWO 92-9 | 192.2333 | 95.05 | 49.3 | 25 | 90.6 | 2800 | 193.97 | 70.6 | 34.9 | 108.8 | 953.2 | 127.2 | 185.3 | 197.9 | 8.8 | 192 | 288.4 | 313.7 | 2067.9 | 4.8281 | 2.2581
SWRI | SWRI HWO 92-9 | 192.25 | 95 | 49.3 | 25 | 90.5 | 2800 | 194.01 | 70.47 | 35 | 108.9 | 952.9 | 127.2 | 185.2 | 197.9 | 8.8 | 196.3 | 288.3 | 313.5 | 2094 | 4.8047 | 2.2581
SWRI | SWRI HWO 92-9 | 192.2667 | 94.97 | 49.4 | 25.1 | 90.4 | 2800 | 193.98 | 70.5 | 34.9 | 108.9 | 953 | 127.3 | 185.3 | 198 | 8.7 | 191.1 | 287.9 | 313.1 | 2072.8 | 4.875 | 2.2532
SWRI | SWRI HWO 92-9 | 192.2833 | 94.97 | 49.5 | 25 | 90.4 | 2800 | 193.91 | 70.65 | 34.9 | 109 | 952.9 | 127.3 | 185.1 | 197.9 | 8.6 | 189.1 | 288 | 313.2 | 2106.7 | 4.8047 | 2.2581
SWRI | SWRI HWO 92-9 | 192.3 | 94.97 | 49.6 | 25.2 | 90.5 | 2800 | 194 | 70.44 | 35 | 109 | 951.9 | 127.3 | 185.3 | 198 | 8.7 | 194.8 | 287.9 | 313.2 | 2117.7 | 4.8047 | 2.2581
SWRI | SWRI HWO 92-9 | 192.3167 | 94.97 | 49.7 | 25.2 | 90.5 | 2800 | 194.09 | 70.46 | 35 | 109 | 952.8 | 127.4 | 185.4 | 198.1 | 8.8 | 195.6 | 288 | 313.2 | 2091.3 | 4.8047 | 2.2581
SWRI | SWRI HWO 92-9 | 192.3333 | 94.97 | 49.7 | 25.1 | 90.5 | 2800 | 194.02 | 70.51 | 35 | 109 | 952.9 | 127.4 | 185.4 | 198 | 8.7 | 190.2 | 287.9 | 313.1 | 2084.2 | 4.8047 | 2.2581
SWRI | SWRI HWO 92-9 | 192.35 | 94.98 | 49.8 | 25 | 90.5 | 2800 | 193.93 | 70.52 | 35 | 109.1 | 952.8 | 127.4 | 185.3 | 197.9 | 8.7 | 185.8 | 287.8 | 313.1 | 2079.7 | 4.8047 | 2.2581
SWRI | SWRI HWO 92-9 | 192.3667 | 94.97 | 49.8 | 25 | 90.5 | 2800 | 194.04 | 70.47 | 35 | 109.1 | 952.9 | 127.4 | 185.4 | 198.1 | 8.8 | 192.3 | 288.3 | 313.5 | 2081 | 4.8516 | 2.2581
SWRI | SWRI HWO 92-9 | 192.3833 | 94.97 | 49.9 | 25 | 90.5 | 2800 | 194.01 | 70.49 | 35 | 109.1 | 952.9 | 127.4 | 185.3 | 198 | 9 | 198 | 287.9 | 313.2 | 2071.2 | 4.8047 | 2.2581
SWRI | SWRI HWO 92-9 | 192.4 | 94.97 | 49.9 | 24.9 | 90.5 | 2800 | 194.01 | 70.5 | 35 | 109.2 | 952.9 | 127.7 | 185.4 | 198 | 9 | 194.3 | 288 | 313.2 | 2072.7 | 4.8516 | 2.2581
SWRI | SWRI HWO 92-9 | 192.4167 | 94.99 | 49.9 | 24.9 | 90.5 | 2800 | 193.97 | 70.54 | 35 | 109.3 | 952.9 | 127.5 | 185.2 | 197.9 | 8.8 | 191.5 | 287.7 | 313 | 2064.8 | 4.8047 | 2.2581
SWRI | SWRI HWO 92-9 | 192.4333 | 94.98 | 49.9 | 24.9 | 90.5 | 2800 | 194.02 | 70.48 | 35 | 109.3 | 953.1 | 127.4 | 185.3 | 198 | 8.9 | 193.7 | 287.9 | 313.2 | 2083.1 | 4.8281 | 2.2532
SWRI | SWRI HWO 92-9 | 192.45 | 94.98 | 50 | 25 | 90.5 | 2800 | 194 | 70.46 | 35 | 109.3 | 952.9 | 127.5 | 185.4 | 198 | 8.9 | 193.6 | 287.8 | 313 | 2085.6 | 4.8047 | 2.2581
SWRI | SWRI HWO 92-9 | 192.4667 | 94.98 | 50 | 25.1 | 90.5 | 2800 | 193.98 | 70.69 | 35 | 109.2 | 952.3 | 127.6 | 185.2 | 197.9 | 8.9 | 193.9 | 288 | 313.3 | 2090.4 | 4.8516 | 2.2581
SWRI | SWRI HWO 92-9 | 192.4833 | 94.99 | 49.8 | 25 | 90.3 | 2800 | 193.98 | 70.45 | 35 | 109.1 | 952 | 127.5 | 185.2 | 197.9 | 8.9 | 194.5 | 288.1 | 313.3 | 2091 | 4.8047 | 2.2581
SWRI | SWRI HWO 92-9 | 192.5 | 94.99 | 49.8 | 25 | 90.5 | 2800 | 194.01 | 70.47 | 35 | 109 | 952.7 | 127.2 | 185.2 | 197.9 | 8.9 | 196.8 | 288.2 | 313.5 | 2088.1 | 4.8047 | 2.2581
SWRI | SWRI HWO 92-9 | 192.5167 | 95.01 | 49.7 | 24.9 | 90.5 | 2800 | 194.01 | 70.51 | 35 | 108.9 | 952.6 | 127.3 | 185.2 | 197.9 | 8.9 | 190.7 | 288.4 | 313.6 | 2076.6 | 4.8047 | 2.2581
SWRI | SWRI HWO 92-9 | 192.5333 | 95 | 49.7 | 24.9 | 90.6 | 2800 | 194.03 | 70.49 | 35 | 108.9 | 953 | 127.4 | 185.3 | 197.9 | 9 | 197.4 | 288.5 | 313.8 | 2089.6 | 4.8047 | 2.2581
SWRI | SWRI HWO 92-9 | 192.55 | 95.01 | 50.7 | 24.9 | 90.9 | 2800 | 193.89 | 70.49 | 35 | 109.2 | 952.7 | 127.5 | 185.4 | 198 | 8.9 | 195.5 | 287.9 | 313.2 | 2095 | 4.8047 | 2.2581
SWRI | SWRI HWO 92-9 | 192.5667 | 95.03 | 52.3 | 25.1 | 90.6 | 2800 | 193.9 | 70.45 | 35 | 109.2 | 952.6 | 127.7 | 185.5 | 198.1 | 8.7 | 193.4 | 287.8 | 313.1 | 2081.2 | 4.8281 | 2.2581
SWRI | SWRI HWO 92-9 | 192.5833 | 95.03 | 52.2 | 25 | 90.1 | 2800 | 193.93 | 70.58 | 35 | 108.9 | 951.9 | 127.5 | 185.4 | 198 | 8.6 | 186 | 287.8 | 313.1 | 2088.9 | 4.8047 | 2.2581
SWRI | SWRI HWO 92-9 | 192.6 | 95.03 | 52.1 | 25.1 | 90.4 | 2800 | 194.01 | 70.46 | 35 | 108.9 | 952.5 | 127.3 | 185.5 | 198.2 | 8.9 | 193.4 | 288.2 | 313.4 | 2093.2 | 4.8047 | 2.2581
SWRI | SWRI HWO 92-9 | 192.6167 | 95.03 | 51.5 | 25.2 | 90.6 | 2800 | 194.04 | 70.44 | 35 | 108.9 | 952.2 | 127.4 | 185.3 | 197.9 | 8.8 | 193.5 | 287.9 | 313.3 | 2083.9 | 4.8281 | 2.2581
SWRI | SWRI HWO 92-9 | 192.6333 | 95.01 | 50.9 | 25.1 | 90.6 | 2800 | 194.09 | 70.47 | 35 | 108.9 | 952.9 | 127.4 | 185.4 | 198.1 | 8.8 | 193.6 | 288.1 | 313.4 | 2088.6 | 4.8047 | 2.2581
SWRI | SWRI HWO 92-9 | 192.65 | 95.02 | 50.5 | 25 | 90.4 | 2800 | 194.08 | 70.48 | 35 | 109 | 952.6 | 127.4 | 185.3 | 197.9 | 8.8 | 192.1 | 288.3 | 313.5 | 2083.1 | 4.875 | 2.2581
SWRI | SWRI HWO 92-9 | 192.6667 | 95.02 | 50.5 | 25 | 90.5 | 2800 | 193.99 | 70.55 | 35 | 109 | 952.8 | 127.4 | 185.3 | 198 | 9 | 193 | 288.4 | 313.7 | 2097.4 | 4.875 | 2.2581
SWRI | SWRI HWO 92-9 | 192.6833 | 95.01 | 50.5 | 25.1 | 90.5 | 2800 | 194.04 | 70.52 | 35 | 109 | 952.6 | 127.3 | 185.3 | 198 | 8.6 | 193.9 | 287.8 | 313.1 | 2126.2 | 4.8047 | 2.2581
SWRI | SWRI HWO 92-9 | 192.7 | 95.02 | 50.5 | 25.1 | 90.5 | 2800 | 194 | 70.49 | 35 | 109.1 | 952.9 | 127.5 | 185.4 | 198 | 8.7 | 190.5 | 287.9 | 313.2 | 2088.7 | 4.8516 | 2.2581
SWRI | SWRI HWO 92-9 | 192.7167 | 95.02 | 50.5 | 25 | 90.5 | 2800 | 194.01 | 70.55 | 35 | 109.1 | 953.2 | 127.5 | 185.3 | 197.9 | 8.8 | 194.7 | 288 | 313.3 | 2081 | 4.8281 | 2.2581
SWRI | SWRI HWO 92-9 | 192.7333 | 95.01 | 50.4 | 25 | 90.4 | 2800 | 193.94 | 70.54 | 34.9 | 109 | 953 | 127.3 | 185.2 | 197.8 | 8.9 | 196.4 | 288.2 | 313.5 | 2078.5 | 4.8516 | 2.2581
SWRI | SWRI HWO 92-9 | 192.75 | 95.01 | 50.2 | 24.9 | 90.5 | 2800 | 194.05 | 70.48 | 35 | 109 | 953.5 | 127.5 | 185.3 | 198 | 8.9 | 194.7 | 288.3 | 313.6 | 2067.1 | 4.8047 | 2.2581
SWRI | SWRI HWO 92-9 | 192.7667 | 95.02 | 50.2 | 24.9 | 90.5 | 2800 | 193.96 | 70.58 | 35 | 109 | 952.8 | 127.4 | 185.3 | 197.9 | 8.9 | 194.3 | 288.3 | 313.6 | 2079.8 | 4.8047 | 2.2581
SWRI | SWRI HWO 92-9 | 192.7833 | 95.01 | 50.1 | 25 | 90.6 | 2800 | 194.01 | 70.48 | 35 | 109 | 952.9 | 127.5 | 185.3 | 197.9 | 9 | 192.5 | 288.3 | 313.6 | 2077.1 | 4.8516 | 2.2581
SWRI | SWRI HWO 92-9 | 192.8 | 95.01 | 50.1 | 24.9 | 90.6 | 2800 | 193.99 | 70.5 | 35 | 109.1 | 952.7 | 127.4 | 185.3 | 197.9 | 9 | 193.5 | 288.1 | 313.5 | 2084 | 4.8047 | 2.2581
SWRI | SWRI HWO 92-9 | 192.8167 | 95.01 | 50.1 | 24.9 | 90.5 | 2800 | 194 | 70.49 | 35 | 109.1 | 952.9 | 127.4 | 185.3 | 198 | 9 | 194.9 | 288.5 | 313.7 | 2084.6 | 4.8047 | 2.2581
SWRI | SWRI HWO 92-9 | 192.8333 | 95.01 | 50 | 24.9 | 90.5 | 2800 | 193.96 | 70.53 | 35 | 109.1 | 952.7 | 127.6 | 185.2 | 197.9 | 9.1 | 193.4 | 288.2 | 313.5 | 2076.9 | 4.8281 | 2.2581
SWRI | SWRI HWO 92-9 | 192.85 | 94.98 | 50 | 24.9 | 90.5 | 2800 | 193.95 | 70.56 | 35 | 109.1 | 952.4 | 127.6 | 185.2 | 197.9 | 9 | 188.5 | 288.1 | 313.5 | 2057.6 | 4.8047 | 2.2581
SWRI | SWRI HWO 92-9 | 192.8667 | 94.97 | 50.1 | 24.9 | 90.5 | 2800 | 194.01 | 70.47 | 35 | 109.1 | 952.7 | 127.6 | 185.3 | 197.9 | 8.9 | 194.7 | 288.1 | 313.4 | 2085.3 | 4.8047 | 2.2581
SWRI | SWRI HWO 92-9 | 192.8833 | 94.96 | 50.1 | 25 | 90.5 | 2800 | 194 | 70.5 | 35 | 109.1 | 952.8 | 127.4 | 185.4 | 198 | 9 | 194 | 288.3 | 313.6 | 2064.1 | 4.8047 | 2.2581
SWRI | SWRI HWO 92-9 | 192.9 | 94.98 | 50.1 | 25 | 90.5 | 2800 | 193.96 | 70.52 | 35 | 109 | 952 | 127.4 | 185.3 | 197.9 | 9.1 | 198.5 | 288.4 | 313.7 | 2058.2 | 4.8047 | 2.2581
SWRI | SWRI HWO 92-9 | 192.9167 | 94.96 | 50.1 | 25 | 90.5 | 2800 | 194.03 | 70.49 | 35.1 | 109 | 952.9 | 127.5 | 185.3 | 198 | 9 | 197 | 288.3 | 313.6 | 2066.8 | 4.8047 | 2.2581
SWRI | SWRI HWO 92-9 | 192.9333 | 94.96 | 49.8 | 25 | 90.4 | 2800 | 193.96 | 70.57 | 35.1 | 108.9 | 952.4 | 127.5 | 185.2 | 197.9 | 9.1 | 199.1 | 288.6 | 313.9 | 2060.3 | 4.8047 | 2.2581
SWRI | SWRI HWO 92-9 | 192.95 | 94.96 | 49.5 | 25.1 | 90.4 | 2800 | 193.99 | 70.59 | 35.1 | 108.9 | 951.8 | 127.3 | 185.1 | 197.8 | 9 | 196.6 | 288.7 | 314 | 2079.8 | 4.8047 | 2.2581
SWRI | SWRI HWO 92-9 | 192.9667 | 94.97 | 49.3 | 25 | 90.5 | 2800 | 194.01 | 70.46 | 35 | 108.8 | 952.3 | 127.2 | 185.2 | 197.9 | 9.3 | 197.9 | 288.8 | 314.1 | 2060.7 | 4.8047 | 2.2581
SWRI | SWRI HWO 92-9 | 192.9833 | 94.97 | 49.2 | 24.9 | 90.5 | 2800 | 193.98 | 70.55 | 35.1 | 108.8 | 951.6 | 127.2 | 185.1 | 197.8 | 9 | 193.1 | 288.6 | 313.9 | 2061.3 | 4.8281 | 2.2581
SWRI | SWRI HWO 92-9 | 193 | 94.96 | 49.2 | 24.9 | 90.6 | 2800 | 194.04 | 70.46 | 35 | 108.8 | 952.1 | 127.2 | 185.2 | 197.9 | 9 | 197 | 288.7 | 314 | 2042.4 | 4.8047 | 2.2581
SWRI | SWRI HWO 92-9 | 193.0167 | 94.97 | 49.7 | 24.9 | 90.9 | 2800 | 194.04 | 70.48 | 35 | 109.1 | 953.3 | 127.5 | 185.4 | 198.1 | 9.1 | 198 | 288.7 | 313.9 | 2056.2 | 4.8047 | 2.2581
SWRI | SWRI HWO 92-9 | 193.0333 | 94.97 | 49.8 | 24.9 | 90.4 | 2800 | 194 | 70.58 | 35 | 109.1 | 952.1 | 127.5 | 185.1 | 197.9 | 9.2 | 197.5 | 288.5 | 313.8 | 2056.1 | 4.8047 | 2.2581
SWRI | SWRI HWO 92-9 | 193.05 | 94.97 | 49.4 | 25.1 | 90.2 | 2800 | 194.03 | 70.47 | 35 | 108.9 | 952.7 | 127.3 | 185.2 | 198 | 9 | 193.2 | 288.3 | 313.6 | 2060.2 | 4.8281 | 2.2581
SWRI | SWRI HWO 92-9 | 193.0667 | 94.96 | 49.3 | 25 | 90.4 | 2800 | 194.01 | 70.48 | 35 | 108.9 | 953.3 | 127.2 | 185.2 | 197.9 | 9 | 198.2 | 288.5 | 313.8 | 2052.6 | 4.8047 | 2.2581
SWRI | SWRI HWO 92-9 | 193.0833 | 94.97 | 49.3 | 25 | 90.6 | 2800 | 193.97 | 70.59 | 35 | 108.9 | 952.4 | 127.3 | 185.2 | 197.9 | 9.1 | 196.8 | 288.5 | 313.8 | 2042.7 | 4.8047 | 2.2581
SWRI | SWRI HWO 92-9 | 193.1 | 94.98 | 49.3 | 24.9 | 90.6 | 2800 | 194 | 70.52 | 35 | 108.7 | 952.2 | 127.3 | 185.2 | 197.9 | 9 | 194.4 | 288.6 | 313.9 | 2042.1 | 4.8281 | 2.2581
SWRI | SWRI HWO 92-9 | 193.1167 | 94.98 | 49.3 | 24.9 | 90.6 | 2800 | 193.98 | 70.53 | 35 | 108.9 | 952.5 | 127.3 | 185.2 | 197.9 | 9 | 193.1 | 288.4 | 313.7 | 2023.2 | 4.8281 | 2.2581
SWRI | SWRI HWO 92-9 | 193.1333 | 94.98 | 49.4 | 25 | 90.5 | 2800 | 194.01 | 70.46 | 35 | 108.9 | 952.6 | 127.3 | 185.3 | 197.9 | 9.1 | 198.6 | 288.4 | 313.6 | 2033.1 | 4.8047 | 2.2581
SWRI | SWRI HWO 92-9 | 193.15 | 94.97 | 49.5 | 25 | 90.5 | 2800 | 194.05 | 70.48 | 35 | 109 | 952.7 | 127.4 | 185.3 | 198 | 9 | 196.2 | 288.3 | 313.7 | 2040.8 | 4.8047 | 2.2581
SWRI | SWRI HWO 92-9 | 193.1667 | 94.97 | 49.5 | 25.1 | 90.5 | 2800 | 194.07 | 70.49 | 35 | 109 | 952.9 | 127.2 | 185.4 | 198 | 9 | 193.5 | 288.2 | 313.6 | 2057 | 4.8047 | 2.2581
SWRI | SWRI HWO 92-9 | 193.1833 | 94.97 | 49.5 | 25.1 | 90.5 | 2800 | 194.02 | 70.48 | 35 | 109 | 953.1 | 127.3 | 185.4 | 198 | 8.9 | 191.6 | 288.2 | 313.6 | 2040.1 | 4.8281 | 2.2581
SWRI | SWRI HWO 92-9 | 193.2 | 94.98 | 49.5 | 25 | 90.5 | 2800 | 193.96 | 70.59 | 35 | 109 | 952.5 | 127.3 | 185.2 | 197.9 | 8.9 | 195.1 | 288.1 | 313.4 | 2017.3 | 4.8047 | 2.2581
SWRI | SWRI HWO 92-9 | 193.2167 | 94.98 | 49.6 | 25 | 90.5 | 2800 | 193.95 | 70.47 | 35 | 109 | 952.2 | 127.4 | 185.3 | 198 | 9 | 193.4 | 288.1 | 313.5 | 2056.5 | 4.8047 | 2.2581
SWRI | SWRI HWO 92-9 | 193.2333 | 94.99 | 49.6 | 25 | 90.5 | 2800 | 194.01 | 70.5 | 35 | 109 | 952.6 | 127.4 | 185.3 | 198 | 9 | 190.3 | 288.4 | 313.7 | 2020.5 | 4.8047 | 2.2581
SWRI | SWRI HWO 92-9 | 193.25 | 95 | 49.6 | 24.9 | 90.5 | 2800 | 193.97 | 70.52 | 35 | 109 | 952.8 | 127.3 | 185.2 | 197.9 | 9 | 196.7 | 288.3 | 313.6 | 2006.4 | 4.8516 | 2.2581
SWRI | SWRI HWO 92-9 | 193.2667 | 94.99 | 49.6 | 25 | 90.5 | 2800 | 193.99 | 70.5 | 35 | 109.1 | 952.6 | 127.4 | 185.2 | 197.9 | 9 | 193.7 | 288.2 | 313.5 | 2016.1 | 4.8047 | 2.2581
SWRI | SWRI HWO 92-9 | 193.2833 | 95 | 49.7 | 25 | 90.5 | 2800 | 194.01 | 70.48 | 35 | 109 | 953 | 127.4 | 185.3 | 198 | 8.9 | 192.9 | 287.9 | 313.3 | 2021.8 | 4.8281 | 2.2581
SWRI | SWRI HWO 92-9 | 193.3 | 94.99 | 49.8 | 25.1 | 90.5 | 2800 | 193.96 | 70.55 | 35.1 | 109 | 952.4 | 127.5 | 185.3 | 198 | 9 | 195.6 | 288.2 | 313.5 | 2038.1 | 4.8047 | 2.2581
SWRI | SWRI HWO 92-9 | 193.3167 | 95.01 | 49.9 | 25.3 | 90.5 | 2800 | 193.91 | 70.49 | 35.1 | 109.1 | 952.4 | 127.6 | 185.2 | 197.9 | 8.9 | 194.4 | 288.1 | 313.4 | 2030.9 | 4.8281 | 2.2581
SWRI | SWRI HWO 92-9 | 193.3333 | 95 | 50 | 25.4 | 90.6 | 2800 | 193.95 | 70.5 | 35.1 | 109.2 | 952.2 | 127.6 | 185.2 | 197.8 | 9 | 194.7 | 287.9 | 313.3 | 2066.4 | 4.8047 | 2.2581
SWRI | SWRI HWO 92-9 | 193.35 | 94.99 | 50 | 25.4 | 90.5 | 2800 | 194.04 | 70.47 | 35.1 | 109.1 | 952.5 | 127.5 | 185.4 | 198.1 | 8.9 | 193.2 | 287.8 | 313.2 | 2051.7 | 4.8047 | 2.2581
SWRI | SWRI HWO 92-9 | 193.3667 | 95 | 50 | 25.4 | 90.4 | 2800 | 194.04 | 70.52 | 35.1 | 109.1 | 952.4 | 127.5 | 185.3 | 198 | 9 | 194.1 | 288.1 | 313.4 | 2036.6 | 4.8047 | 2.2581
SWRI | SWRI HWO 92-9 | 193.3833 | 95 | 49.8 | 25.2 | 90.3 | 2800 | 194 | 70.49 | 35.1 | 109 | 952.3 | 127.5 | 185.2 | 198 | 9.1 | 197.1 | 288.6 | 313.8 | 2013 | 4.8047 | 2.2581
SWRI | SWRI HWO 92-9 | 193.4 | 95 | 49.8 | 25.2 | 90.5 | 2800 | 194.01 | 70.47 | 35.1 | 109 | 952.6 | 127.4 | 185.3 | 198 | 8.9 | 195.1 | 288.2 | 313.5 | 2025 | 4.8047 | 2.2581
SWRI | SWRI HWO 92-9 | 193.4167 | 95.01 | 49.7 | 25.2 | 90.6 | 2800 | 193.99 | 70.54 | 35.1 | 109 | 952.4 | 127.4 | 185.2 | 197.9 | 9.1 | 195.1 | 288.3 | 313.6 | 2006.1 | 4.8516 | 2.263
SWRI | SWRI HWO 92-9 | 193.4333 | 95 | 49.7 | 25.2 | 90.6 | 2800 | 193.97 | 70.47 | 35.1 | 109 | 952.3 | 127.5 | 185.1 | 197.8 | 9 | 195 | 288.4 | 313.7 | 2013 | 4.8047 | 2.2581
SWRI | SWRI HWO 92-9 | 193.45 | 95.03 | 51.4 | 25.4 | 90.8 | 2800 | 193.87 | 70.47 | 35.1 | 109.4 | 951.8 | 127.5 | 185.3 | 198 | 9.1 | 198.5 | 288.2 | 313.5 | 2020.3 | 4.8047 | 2.2581
SWRI | SWRI HWO 92-9 | 193.4667 | 95.03 | 52.3 | 25.3 | 90.4 | 2800 | 193.91 | 70.45 | 35 | 109.2 | 952.4 | 127.8 | 185.5 | 198.1 | 9.1 | 194.8 | 288.3 | 313.6 | 2027.3 | 4.8047 | 2.2581
SWRI | SWRI HWO 92-9 | 193.4833 | 95.03 | 52.1 | 25.3 | 90.2 | 2800 | 193.97 | 70.49 | 35 | 109.1 | 951.8 | 127.5 | 185.5 | 198.1 | 9.1 | 193.7 | 288.2 | 313.5 | 2028.1 | 4.8047 | 2.2581
SWRI | SWRI HWO 92-9 | 193.5 | 95.04 | 51.9 | 25.2 | 90.5 | 2800 | 193.99 | 70.49 | 35.1 | 109.1 | 952.3 | 127.5 | 185.3 | 197.9 | 9.2 | 199.1 | 288.6 | 313.8 | 2025 | 4.8047 | 2.2532
SWRI | SWRI HWO 92-9 | 193.5167 | 95.03 | 51.4 | 25.3 | 90.6 | 2800 | 194.05 | 70.46 | 35.1 | 109.1 | 952.5 | 127.6 | 185.3 | 197.9 | 9.1 | 194.2 | 288.3 | 313.6 | 2027.1 | 4.8516 | 2.2581
SWRI | SWRI HWO 92-9 | 193.5333 | 95.04 | 50.9 | 25.2 | 90.7 | 2800 | 194.06 | 70.49 | 35.1 | 109 | 952.3 | 127.5 | 185.3 | 197.9 | 9.3 | 198.3 | 288.7 | 314.1 | 2005.5 | 4.8047 | 2.2581
SWRI | SWRI HWO 92-9 | 193.55 | 95.03 | 50.5 | 25.2 | 90.5 | 2800 | 194.04 | 70.54 | 35.1 | 109.1 | 952 | 127.4 | 185.3 | 197.9 | 9.3 | 191.8 | 288.6 | 313.9 | 2037.7 | 4.8047 | 2.2581
SWRI | SWRI HWO 92-9 | 193.5667 | 95.03 | 50.6 | 25.4 | 90.5 | 2800 | 194.03 | 70.48 | 35.1 | 109.1 | 952.1 | 127.6 | 185.3 | 197.9 | 8.9 | 194.6 | 288.2 | 313.6 | 2043.3 | 4.8047 | 2.2581
SWRI | SWRI HWO 92-9 | 193.5833 | 95.03 | 50.6 | 25.4 | 90.5 | 2800 | 193.98 | 70.58 | 35.1 | 109.2 | 952.1 | 127.6 | 185.2 | 197.9 | 9 | 196 | 288.3 | 313.7 | 2047.4 | 4.8516 | 2.2581
SWRI | SWRI HWO 92-9 | 193.6 | 95.03 | 50.5 | 25.4 | 90.4 | 2800 | 194 | 70.57 | 35 | 109 | 951.9 | 127.4 | 185.2 | 197.8 | 9 | 197.4 | 288.3 | 313.6 | 2040.9 | 4.8047 | 2.2581
SWRI | SWRI HWO 92-9 | 193.6167 | 95.04 | 50.5 | 25.3 | 90.4 | 2800 | 194 | 70.47 | 35 | 109.1 | 952.4 | 127.5 | 185.2 | 197.9 | 9.1 | 197.1 | 288.4 | 313.7 | 2037.8 | 4.8047 | 2.2581
SWRI | SWRI HWO 92-9 | 193.6333 | 95.03 | 50.4 | 25.3 | 90.5 | 2800 | 194.03 | 70.47 | 35.1 | 109.1 | 952.4 | 127.5 | 185.2 | 197.9 | 9.1 | 195.7 | 288.6 | 314 | 2035.9 | 4.8047 | 2.2581
SWRI | SWRI HWO 92-9 | 193.65 | 95.03 | 50.3 | 25.5 | 90.5 | 2800 | 193.99 | 70.52 | 35.1 | 109.1 | 951.8 | 127.5 | 185.1 | 197.8 | 9.3 | 198.8 | 288.6 | 313.9 | 2041.5 | 4.8047 | 2.2581
SWRI | SWRI HWO 92-9 | 193.6667 | 95.01 | 50.3 | 25.6 | 90.6 | 2800 | 194.06 | 70.45 | 35.1 | 109.1 | 951.6 | 127.5 | 185.3 | 198 | 9.3 | 200.6 | 288.6 | 313.9 | 2059 | 4.8047 | 2.2581
SWRI | SWRI HWO 92-9 | 193.6833 | 95.03 | 50.2 | 25.5 | 90.6 | 2800 | 193.99 | 70.55 | 35.1 | 109.1 | 951.9 | 127.6 | 185.2 | 197.9 | 9.1 | 195.3 | 288.4 | 313.7 | 2040.9 | 4.8047 | 2.2581
SWRI | SWRI HWO 92-9 | 193.7 | 95.02 | 50.1 | 25.4 | 90.5 | 2800 | 194.04 | 70.48 | 35.1 | 109.1 | 951.9 | 127.4 | 185.2 | 197.9 | 8.9 | 195.4 | 288.1 | 313.5 | 2025.7 | 4.8047 | 2.2581
SWRI | SWRI HWO 92-9 | 193.7167 | 95.02 | 50 | 25.5 | 90.5 | 2800 | 194.01 | 70.48 | 35.1 | 109 | 952 | 127.6 | 185.2 | 197.9 | 9.2 | 193.1 | 288.2 | 313.5 | 2001.4 | 4.8047 | 2.2581
SWRI | SWRI HWO 92-9 | 193.7333 | 95.02 | 50 | 25.4 | 90.4 | 2800 | 194.01 | 70.52 | 35.1 | 109.1 | 952.2 | 127.4 | 185.3 | 197.9 | 9.2 | 197 | 288.4 | 313.8 | 1987.7 | 4.8047 | 2.2581
SWRI | SWRI HWO 92-9 | 193.75 | 95.02 | 50 | 25.4 | 90.4 | 2800 | 193.99 | 70.48 | 35.1 | 109 | 952.5 | 127.3 | 185.2 | 197.9 | 9 | 196.6 | 288.1 | 313.5 | 2002.5 | 4.8047 | 2.263
SWRI | SWRI HWO 92-9 | 193.7667 | 95.01 | 50 | 25.5 | 90.5 | 2800 | 194.03 | 70.5 | 35.1 | 109 | 952.6 | 127.5 | 185.3 | 198 | 9 | 197.6 | 288.4 | 313.8 | 2018.9 | 4.8047 | 2.2581
SWRI | SWRI HWO 92-9 | 193.7833 | 95.02 | 50 | 25.4 | 90.5 | 2800 | 193.97 | 70.56 | 35.1 | 109.1 | 952.1 | 127.4 | 185.2 | 197.8 | 8.9 | 192.6 | 288.2 | 313.6 | 2002.9 | 4.8281 | 2.2581
SWRI | SWRI HWO 92-9 | 193.8 | 95.02 | 50 | 25.3 | 90.5 | 2800 | 193.99 | 70.46 | 35.1 | 109 | 952.1 | 127.4 | 185.2 | 197.8 | 9 | 194.2 | 288.3 | 313.7 | 1993.1 | 4.8047 | 2.2581
SWRI | SWRI HWO 92-9 | 193.8167 | 95.02 | 50 | 25.1 | 90.6 | 2800 | 194 | 70.47 | 35.1 | 109 | 952.5 | 127.5 | 185.2 | 197.9 | 9.1 | 193.5 | 288.4 | 313.9 | 1991.7 | 4.8281 | 2.2581
SWRI | SWRI HWO 92-9 | 193.8333 | 95.02 | 49.9 | 25.3 | 90.5 | 2800 | 194.01 | 70.49 | 35 | 109 | 952.4 | 127.4 | 185.2 | 197.8 | 9.1 | 194.9 | 288.1 | 313.6 | 1980.9 | 4.8047 | 2.2581
SWRI | SWRI HWO 92-9 | 193.85 | 95.01 | 49.5 | 25.2 | 90.3 | 2800 | 194.02 | 70.49 | 35 | 108.9 | 952.5 | 127.3 | 185.1 | 197.9 | 9 | 199.6 | 288.5 | 313.9 | 1974.8 | 4.8516 | 2.2581
SWRI | SWRI HWO 92-9 | 193.8667 | 95.01 | 49.3 | 25.2 | 90.5 | 2800 | 194.03 | 70.48 | 35 | 108.8 | 952.4 | 127.3 | 185.2 | 197.9 | 8.9 | 194.1 | 288.5 | 313.8 | 1981.9 | 4.8047 | 2.2581
SWRI | SWRI HWO 92-9 | 193.8833 | 95.01 | 49.2 | 25.2 | 90.5 | 2800 | 194.01 | 70.55 | 35 | 108.8 | 952.3 | 127.3 | 185.2 | 197.9 | 9.1 | 194.7 | 288.5 | 313.9 | 1974.5 | 4.8281 | 2.2581
SWRI | SWRI HWO 92-9 | 193.9 | 95.01 | 49.2 | 25.1 | 90.5 | 2800 | 194 | 70.54 | 35 | 108.8 | 952.2 | 127.3 | 185.1 | 197.8 | 9 | 191.5 | 288.5 | 313.9 | 1979.4 | 4.8047 | 2.2581
SWRI | SWRI HWO 92-9 | 193.9167 | 95.02 | 49.4 | 25.1 | 90.8 | 2800 | 193.98 | 70.44 | 34.9 | 109.1 | 952.2 | 127.5 | 185.2 | 197.9 | 9 | 193.8 | 288.3 | 313.6 | 1965.3 | 4.8516 | 2.2532
SWRI | SWRI HWO 92-9 | 193.9333 | 95.02 | 49.9 | 25.1 | 90.8 | 2800 | 194 | 70.47 | 34.9 | 109.2 | 953 | 127.6 | 185.3 | 198 | 8.9 | 195.2 | 288.1 | 313.5 | 1973.7 | 4.8047 | 2.2581
SWRI | SWRI HWO 92-9 | 193.95 | 95.01 | 49.4 | 25.2 | 90.1 | 2800 | 194.06 | 70.5 | 34.9 | 109 | 952.5 | 127.5 | 185.2 | 197.9 | 8.9 | 197 | 288.1 | 313.5 | 1988.4 | 4.8516 | 2.2581
SWRI | SWRI HWO 92-9 | 193.9667 | 95.01 | 49.2 | 25.2 | 90.4 | 2800 | 194.04 | 70.59 | 34.9 | 108.9 | 952.4 | 127.4 | 185.2 | 197.9 | 8.9 | 195.6 | 288.3 | 313.7 | 1965.4 | 4.8047 | 2.2581
SWRI | SWRI HWO 92-9 | 193.9833 | 95.01 | 49.3 | 25 | 90.6 | 2800 | 194.02 | 70.45 | 35 | 108.9 | 952.1 | 127.3 | 185.2 | 197.9 | 8.9 | 195 | 288.5 | 313.8 | 1974.8 | 4.8516 | 2.2532
SWRI | SWRI HWO 92-9 | 194 | 95.02 | 49.3 | 25 | 90.6 | 2800 | 194.04 | 70.46 | 35 | 108.9 | 952.6 | 127.3 | 185.2 | 197.9 | 9 | 194.4 | 288.5 | 313.9 | 1979.1 | 4.8047 | 2.2532
SWRI | SWRI HWO 92-9 | 194.0167 | 95 | 49.2 | 25 | 90.6 | 2800 | 194.02 | 70.46 | 35 | 108.9 | 952.4 | 127.4 | 185.2 | 197.9 | 8.9 | 192.3 | 288.6 | 313.9 | 1963 | 4.8516 | 2.2581
SWRI | SWRI HWO 92-9 | 194.0333 | 94.99 | 49.4 | 25 | 90.5 | 2800 | 193.99 | 70.5 | 35 | 109 | 953.1 | 127.5 | 185.2 | 197.9 | 9 | 198 | 288.3 | 313.6 | 1968.2 | 4.8047 | 2.2581
SWRI | SWRI HWO 92-9 | 194.05 | 94.98 | 49.4 | 25.2 | 90.5 | 2800 | 193.99 | 70.5 | 35 | 109 | 952.8 | 127.5 | 185.2 | 198 | 9 | 190.3 | 288.5 | 313.9 | 1990 | 4.8047 | 2.2581
SWRI | SWRI HWO 92-9 | 194.0667 | 94.98 | 49.5 | 25.2 | 90.4 | 2800 | 194.02 | 70.47 | 35 | 109.1 | 952.8 | 127.4 | 185.3 | 198 | 8.8 | 190.5 | 288 | 313.4 | 1981.9 | 4.8047 | 2.2581
SWRI | SWRI HWO 92-9 | 194.0833 | 94.98 | 49.5 | 25.1 | 90.4 | 2800 | 194.03 | 70.5 | 34.9 | 109.1 | 953.1 | 127.5 | 185.3 | 198 | 8.7 | 192.6 | 288.1 | 313.5 | 1994.1 | 4.8047 | 2.2581
SWRI | SWRI HWO 92-9 | 194.1 | 94.98 | 49.5 | 25.1 | 90.5 | 2800 | 194.02 | 70.52 | 35 | 109 | 953 | 127.4 | 185.3 | 198 | 8.7 | 194.1 | 288.2 | 313.6 | 1984 | 4.8047 | 2.2581
SWRI | SWRI HWO 92-9 | 194.1167 | 94.98 | 49.5 | 25.1 | 90.5 | 2800 | 193.97 | 70.54 | 34.9 | 109.1 | 952 | 127.5 | 185.1 | 197.8 | 8.7 | 192.2 | 288.1 | 313.4 | 1995.5 | 4.8281 | 2.2581
SWRI | SWRI HWO 92-9 | 194.1333 | 94.98 | 49.6 | 25.1 | 90.6 | 2800 | 193.98 | 70.44 | 35 | 109.1 | 952.4 | 127.5 | 185.2 | 197.9 | 8.9 | 194.3 | 288.3 | 313.7 | 1981 | 4.8047 | 2.2581
SWRI | SWRI HWO 92-9 | 194.15 | 94.98 | 49.6 | 25 | 90.6 | 2800 | 193.95 | 70.52 | 35 | 109.1 | 952.8 | 127.6 | 185.1 | 197.8 | 8.8 | 192 | 288.1 | 313.5 | 1988.2 | 4.8047 | 2.2581
SWRI | SWRI HWO 92-9 | 194.1667 | 94.99 | 49.6 | 24.9 | 90.5 | 2800 | 193.97 | 70.49 | 35 | 109.1 | 952.3 | 127.6 | 185.1 | 197.8 | 8.9 | 191.9 | 288.2 | 313.6 | 1986.4 | 4.8047 | 2.2581
SWRI | SWRI HWO 92-9 | 194.1833 | 94.99 | 49.8 | 25 | 90.5 | 2800 | 193.95 | 70.49 | 35.1 | 109.2 | 952.2 | 127.6 | 185.1 | 197.8 | 9 | 196.2 | 288.2 | 313.5 | 2011.1 | 4.8281 | 2.2581
SWRI | SWRI HWO 92-9 | 194.2 | 94.99 | 49.9 | 25.1 | 90.5 | 2800 | 193.99 | 70.49 | 35.1 | 109.2 | 952.6 | 127.6 | 185.2 | 197.9 | 8.8 | 191.5 | 288.2 | 313.6 | 2008.3 | 4.8047 | 2.2581
SWRI | SWRI HWO 92-9 | 194.2167 | 94.99 | 50 | 25.1 | 90.5 | 2800 | 193.97 | 70.5 | 35.1 | 109.2 | 952.7 | 127.5 | 185.2 | 197.9 | 8.9 | 196.2 | 288.1 | 313.6 | 2009.3 | 4.8516 | 2.2581
SWRI | SWRI HWO 92-9 | 194.2333 | 94.99 | 50 | 25.1 | 90.5 | 2800 | 193.99 | 70.5 | 35.1 | 109.1 | 952.9 | 127.5 | 185.1 | 197.8 | 8.9 | 192.9 | 288.2 | 313.6 | 1995.8 | 4.8047 | 2.2581
SWRI | SWRI HWO 92-9 | 194.25 | 94.99 | 49.9 | 25.1 | 90.3 | 2800 | 193.99 | 70.51 | 35.1 | 109 | 952.7 | 127.5 | 185.1 | 197.9 | 9 | 197.5 | 288.4 | 313.8 | 1989.7 | 4.875 | 2.2581
SWRI | SWRI HWO 92-9 | 194.2667 | 94.99 | 49.7 | 25 | 90.4 | 2800 | 194 | 70.51 | 35 | 108.9 | 951.4 | 127.4 | 185.1 | 197.8 | 8.8 | 195.7 | 288.1 | 313.5 | 1975.7 | 4.8047 | 2.2581
SWRI | SWRI HWO 92-9 | 194.2833 | 95 | 49.7 | 25.1 | 90.6 | 2800 | 194.01 | 70.47 | 35 | 108.9 | 952.5 | 127.4 | 185.2 | 197.9 | 8.9 | 194.2 | 288.3 | 313.7 | 1976 | 4.8281 | 2.2581
SWRI | SWRI HWO 92-9 | 194.3 | 94.98 | 49.7 | 25.1 | 90.6 | 2800 | 194.04 | 70.49 | 35 | 109 | 953 | 127.3 | 185.2 | 197.9 | 8.8 | 190.7 | 288.3 | 313.9 | 1997 | 4.8047 | 2.2581
SWRI | SWRI HWO 92-9 | 194.3167 | 94.99 | 49.7 | 25 | 90.6 | 2800 | 193.99 | 70.57 | 35 | 108.9 | 953.2 | 127.4 | 185.1 | 197.8 | 8.9 | 196.6 | 288.4 | 314 | 1979 | 4.8047 | 2.2581
SWRI | SWRI HWO 92-9 | 194.3333 | 95.02 | 51.6 | 25 | 90.8 | 2800 | 193.89 | 70.43 | 35 | 109.3 | 952.5 | 127.6 | 185.2 | 197.9 | 9 | 195.5 | 288.2 | 313.5 | 1976.5 | 4.8047 | 2.2581
SWRI | SWRI HWO 92-9 | 194.35 | 95.03 | 52.1 | 24.9 | 90.2 | 2800 | 193.91 | 70.53 | 35 | 109.1 | 952.2 | 127.6 | 185.3 | 198 | 8.9 | 192.2 | 288.4 | 313.7 | 1980.1 | 4.8281 | 2.2581
SWRI | SWRI HWO 92-9 | 194.3667 | 95.02 | 52 | 25 | 90.2 | 2800 | 194.02 | 70.44 | 35 | 109 | 951.9 | 127.5 | 185.3 | 198 | 8.9 | 192.4 | 288.1 | 313.5 | 1982.2 | 4.8281 | 2.2581
SWRI | SWRI HWO 92-9 | 194.3833 | 95.03 | 51.8 | 25.1 | 90.5 | 2800 | 194.03 | 70.46 | 35 | 109 | 952.3 | 127.4 | 185.2 | 197.9 | 8.9 | 192.9 | 288.4 | 313.8 | 1981.7 | 4.8516 | 2.2581
SWRI | SWRI HWO 92-9 | 194.4 | 95.02 | 51.3 | 25.1 | 90.7 | 2800 | 194.07 | 70.54 | 35.1 | 109 | 952.2 | 127.6 | 185.3 | 197.9 | 8.9 | 193.6 | 288.3 | 313.7 | 1984.5 | 4.8047 | 2.2581
SWRI | SWRI HWO 92-9 | 194.4167 | 95.01 | 50.8 | 25.1 | 90.6 | 2800 | 194.08 | 70.49 | 35.1 | 109 | 952.1 | 127.5 | 185.2 | 197.9 | 8.9 | 193.5 | 288.1 | 313.6 | 1978.5 | 4.8516 | 2.2581
SWRI | SWRI HWO 92-9 | 194.4333 | 95.01 | 50.6 | 25.1 | 90.5 | 2800 | 194 | 70.56 | 35.1 | 109 | 952.1 | 127.5 | 185.2 | 197.8 | 8.8 | 192.5 | 288.2 | 313.6 | 1969.9 | 4.8047 | 2.2581
SWRI | SWRI HWO 92-9 | 194.45 | 95.01 | 50.6 | 25.1 | 90.5 | 2800 | 194.03 | 70.49 | 35 | 109.1 | 952.7 | 127.6 | 185.2 | 197.8 | 8.8 | 191.7 | 288.4 | 313.8 | 1986.7 | 4.8047 | 2.2581
SWRI | SWRI HWO 92-9 | 194.4667 | 95 | 50.6 | 25.1 | 90.5 | 2800 | 193.99 | 70.53 | 35.1 | 109.1 | 952.1 | 127.5 | 185.2 | 197.9 | 8.8 | 190.9 | 288.2 | 313.6 | 1983.5 | 4.8047 | 2.2581
SWRI | SWRI HWO 92-9 | 194.4833 | 95.01 | 50.6 | 25.1 | 90.4 | 2800 | 194.03 | 70.48 | 35 | 109 | 952.8 | 127.5 | 185.2 | 197.9 | 8.7 | 194.9 | 288.1 | 313.5 | 1988.9 | 4.8047 | 2.2581
SWRI | SWRI HWO 92-9 | 194.5 | 94.99 | 50.5 | 25.1 | 90.4 | 2800 | 194.04 | 70.48 | 35 | 109 | 952.8 | 127.6 | 185.3 | 198 | 9 | 198.4 | 288.5 | 313.9 | 1976.8 | 4.8281 | 2.2581
SWRI | SWRI HWO 92-9 | 194.5167 | 94.99 | 50.3 | 25 | 90.5 | 2800 | 193.96 | 70.55 | 35 | 109.1 | 952.6 | 127.4 | 185.1 | 197.8 | 8.8 | 191.4 | 288.1 | 313.5 | 1989.1 | 4.8047 | 2.2581
SWRI | SWRI HWO 92-9 | 194.5333 | 94.99 | 50.2 | 25.1 | 90.5 | 2800 | 194.01 | 70.49 | 35 | 109.1 | 952.7 | 127.5 | 185.3 | 197.9 | 8.9 | 193.6 | 288 | 313.5 | 1988.3 | 4.8047 | 2.2581
SWRI | SWRI HWO 92-9 | 194.55 | 95 | 50.2 | 25.1 | 90.5 | 2800 | 193.94 | 70.58 | 35.1 | 109.1 | 951.9 | 127.5 | 185 | 197.7 | 8.9 | 192 | 288.4 | 313.8 | 1978 | 4.8047 | 2.2581
SWRI | SWRI HWO 92-9 | 194.5667 | 94.99 | 50.1 | 25 | 90.5 | 2800 | 193.98 | 70.46 | 35.1 | 109.2 | 952.7 | 127.5 | 185.2 | 197.9 | 8.9 | 197.5 | 288.2 | 313.6 | 1978.9 | 4.8281 | 2.2581
SWRI | SWRI HWO 92-9 | 194.5833 | 94.99 | 50.1 | 25.1 | 90.5 | 2800 | 194 | 70.47 | 35.1 | 109.1 | 952.2 | 127.6 | 185.2 | 197.8 | 8.9 | 194.5 | 288.4 | 313.8 | 1970.9 | 4.8047 | 2.2581
SWRI | SWRI HWO 92-9 | 194.6 | 94.99 | 50.1 | 25.1 | 90.6 | 2800 | 193.96 | 70.6 | 35.1 | 109.1 | 951.8 | 127.6 | 185.1 | 197.8 | 9 | 195.8 | 288.4 | 313.8 | 1976.3 | 4.8516 | 2.2581
SWRI | SWRI HWO 92-9 | 194.6167 | 94.99 | 50 | 25.2 | 90.5 | 2800 | 194.03 | 70.47 | 35.1 | 109.2 | 952.2 | 127.5 | 185.2 | 197.8 | 9 | 194.6 | 288.3 | 313.7 | 1983.8 | 4.8047 | 2.2581
SWRI | SWRI HWO 92-9 | 194.6333 | 94.98 | 50 | 25.2 | 90.5 | 2800 | 194.02 | 70.46 | 35.1 | 109.1 | 952.6 | 127.6 | 185.1 | 197.8 | 8.9 | 195.9 | 288.2 | 313.6 | 1992.9 | 4.8047 | 2.2581
SWRI | SWRI HWO 92-9 | 194.65 | 94.99 | 50 | 25.2 | 90.5 | 2800 | 193.97 | 70.54 | 35.1 | 109.2 | 952.4 | 127.4 | 185.1 | 197.8 | 8.9 | 194.4 | 288.1 | 313.5 | 1974.8 | 4.8047 | 2.2581
SWRI | SWRI HWO 92-9 | 194.6667 | 94.99 | 49.8 | 25.1 | 90.4 | 2800 | 194.01 | 70.48 | 35.1 | 109.1 | 952.5 | 127.5 | 185.1 | 197.8 | 9 | 194 | 288.4 | 313.9 | 1973.4 | 4.8047 | 2.2581
SWRI | SWRI HWO 92-9 | 194.6833 | 94.98 | 49.5 | 25 | 90.3 | 2800 | 194.04 | 70.46 | 35.1 | 109 | 951.9 | 127.5 | 185.1 | 197.7 | 9.1 | 192.6 | 288.6 | 314 | 1984.2 | 4.8047 | 2.2581
SWRI | SWRI HWO 92-9 | 194.7 | 94.98 | 49.4 | 25 | 90.5 | 2800 | 194.05 | 70.51 | 35.1 | 108.9 | 952.6 | 127.5 | 185.2 | 197.9 | 8.9 | 193.8 | 288.3 | 313.8 | 1986.4 | 4.8516 | 2.2581
SWRI | SWRI HWO 92-9 | 194.7167 | 94.98 | 49.3 | 24.8 | 90.6 | 2800 | 194.04 | 70.5 | 35.1 | 109 | 952.8 | 127.5 | 185.1 | 197.8 | 8.7 | 194.9 | 288.3 | 313.8 | 1970.9 | 4.8047 | 2.2581
SWRI | SWRI HWO 92-9 | 194.7333 | 94.98 | 49.3 | 24.8 | 90.6 | 2800 | 194 | 70.48 | 35 | 109.1 | 953 | 127.4 | 185.1 | 197.8 | 9 | 195.8 | 288.2 | 313.6 | 1965.4 | 4.8516 | 2.2581
SWRI | SWRI HWO 92-9 | 194.75 | 94.99 | 49.9 | 24.8 | 90.8 | 2800 | 193.93 | 70.49 | 35 | 109.4 | 953.1 | 127.6 | 185.1 | 197.8 | 9 | 197 | 288.2 | 313.6 | 1972.7 | 4.8047 | 2.2581
SWRI | SWRI HWO 92-9 | 194.7667 | 94.97 | 49.5 | 24.8 | 90.1 | 2800 | 193.99 | 70.53 | 34.9 | 109 | 952.4 | 127.6 | 185.1 | 197.8 | 8.8 | 195.4 | 288.1 | 313.5 | 1963.7 | 4.8516 | 2.2581
SWRI | SWRI HWO 92-9 | 194.7833 | 94.98 | 49.3 | 24.9 | 90.3 | 2800 | 193.99 | 70.52 | 35 | 108.9 | 952.1 | 127.4 | 185.1 | 197.8 | 9 | 196.6 | 288.6 | 314.1 | 1973.4 | 4.8047 | 2.2581
SWRI | SWRI HWO 92-9 | 194.8 | 94.98 | 49.3 | 24.9 | 90.6 | 2800 | 194.06 | 70.46 | 35 | 108.9 | 952.7 | 127.5 | 185.2 | 197.9 | 8.8 | 195 | 288.3 | 313.8 | 1973.3 | 4.8047 | 2.2581
SWRI | SWRI HWO 92-9 | 194.8167 | 94.98 | 49.3 | 24.9 | 90.7 | 2800 | 194 | 70.48 | 35 | 108.9 | 952.1 | 127.5 | 185.2 | 197.9 | 8.9 | 195.5 | 288.7 | 314.1 | 1974.9 | 4.8047 | 2.2581
SWRI | SWRI HWO 92-9 | 194.8333 | 94.99 | 49.3 | 24.9 | 90.6 | 2800 | 193.95 | 70.52 | 35 | 108.9 | 953 | 127.5 | 185.1 | 197.8 | 9 | 197.2 | 288.5 | 314.1 | 1967.6 | 4.8047 | 2.2581
SWRI | SWRI HWO 92-9 | 194.85 | 94.99 | 49.4 | 25 | 90.5 | 2800 | 193.96 | 70.55 | 35 | 109 | 952.3 | 127.4 | 185.1 | 197.8 | 8.9 | 194.9 | 288.6 | 314 | 1980.7 | 4.8047 | 2.2581
SWRI | SWRI HWO 92-9 | 194.8667 | 94.98 | 49.5 | 25.1 | 90.5 | 2800 | 193.98 | 70.46 | 35 | 109.1 | 952.7 | 127.5 | 185.1 | 197.8 | 8.8 | 190.5 | 288.4 | 313.9 | 1988.1 | 4.8047 | 2.2581
SWRI | SWRI HWO 92-9 | 194.8833 | 94.98 | 49.5 | 25.3 | 90.5 | 2800 | 193.96 | 70.47 | 35 | 109.2 | 952.5 | 127.5 | 185.2 | 197.9 | 9.1 | 193.8 | 288.5 | 313.9 | 1984.8 | 4.8047 | 2.2581
SWRI | SWRI HWO 92-9 | 194.9 | 94.98 | 49.6 | 25.2 | 90.4 | 2800 | 194.01 | 70.55 | 35 | 109.3 | 952.6 | 127.6 | 185.1 | 197.8 | 9.1 | 197.1 | 288.5 | 314 | 1956.1 | 4.8047 | 2.2581
SWRI | SWRI HWO 92-9 | 194.9167 | 95 | 49.6 | 25.1 | 90.5 | 2800 | 193.98 | 70.46 | 35 | 109.3 | 952.1 | 127.7 | 185.2 | 197.9 | 8.9 | 192.6 | 288.2 | 313.7 | 1967.6 | 4.8281 | 2.2581
SWRI | SWRI HWO 92-9 | 194.9333 | 94.99 | 49.6 | 25.1 | 90.5 | 2800 | 193.98 | 70.49 | 35 | 109.2 | 952.3 | 127.6 | 185 | 197.7 | 9 | 195.2 | 288.2 | 313.7 | 1974.5 | 4.8047 | 2.2581
SWRI | SWRI HWO 92-9 | 194.95 | 95 | 49.7 | 25.2 | 90.5 | 2800 | 193.98 | 70.52 | 35 | 109.1 | 952 | 127.5 | 185 | 197.7 | 8.8 | 191.8 | 288 | 313.5 | 1976.9 | 4.8281 | 2.2581
SWRI | SWRI HWO 92-9 | 194.9667 | 95 | 49.7 | 25.1 | 90.5 | 2800 | 194 | 70.47 | 35.1 | 109.1 | 952 | 127.5 | 185.1 | 197.7 | 9 | 196.1 | 288.3 | 313.8 | 1974.9 | 4.8047 | 2.2581
SWRI | SWRI HWO 92-9 | 194.9833 | 94.99 | 49.7 | 25 | 90.5 | 2800 | 194.01 | 70.45 | 35.1 | 108.9 | 952.3 | 127.5 | 185.1 | 197.7 | 9.2 | 197.5 | 288.9 | 314.4 | 1972.3 | 4.8281 | 2.2581
SWRI | SWRI HWO 92-9 | 195 | 95 | 49.7 | 25 | 90.5 | 2800 | 194.08 | 70.49 | 35.1 | 108.9 | 952.5 | 127.5 | 185.2 | 197.9 | 8.8 | 194 | 288.4 | 313.9 | 1961 | 4.8047 | 2.2581
SWRI | SWRI HWO 92-9 | 195.0167 | 94.99 | 49.8 | 25.1 | 90.5 | 2800 | 193.96 | 70.53 | 35.1 | 108.9 | 952.2 | 127.4 | 185.1 | 197.8 | 8.9 | 194.1 | 288.4 | 313.9 | 1981.2 | 4.8281 | 2.2581
SWRI | SWRI HWO 92-9 | 195.0333 | 94.99 | 49.8 | 25.2 | 90.5 | 2800 | 194.05 | 70.48 | 35.1 | 108.9 | 952.4 | 127.4 | 185.2 | 197.9 | 9 | 196.9 | 288.5 | 314 | 1942.6 | 4.8047 | 2.2581
SWRI | SWRI HWO 92-9 | 195.05 | 94.99 | 49.8 | 25.2 | 90.5 | 2800 | 193.94 | 70.52 | 35.1 | 108.8 | 952.3 | 127.3 | 185.1 | 197.8 | 9.1 | 192.1 | 288.8 | 314.3 | 1942.2 | 4.8516 | 2.2581
SWRI | SWRI HWO 92-9 | 195.0667 | 94.99 | 49.8 | 25.1 | 90.4 | 2800 | 194 | 70.49 | 35.1 | 108.8 | 952.5 | 127.5 | 185.1 | 197.8 | 8.6 | 190.7 | 288.3 | 313.8 | 1951.4 | 4.8047 | 2.2581
SWRI | SWRI HWO 92-9 | 195.0833 | 95 | 49.9 | 25.3 | 90.5 | 2800 | 193.96 | 70.5 | 35.1 | 108.8 | 952.3 | 127.3 | 185.1 | 197.8 | 8.7 | 192.4 | 288.3 | 313.9 | 1978.2 | 4.8047 | 2.2581
SWRI | SWRI HWO 92-9 | 195.1 | 95 | 49.9 | 25.2 | 90.5 | 2800 | 194.02 | 70.48 | 35.1 | 108.8 | 952.6 | 127.4 | 185.1 | 197.8 | 8.8 | 191 | 288.4 | 313.9 | 1969.3 | 4.8047 | 2.2581
SWRI | SWRI HWO 92-9 | 195.1167 | 95.01 | 49.9 | 25.2 | 90.5 | 2800 | 193.94 | 70.51 | 35.1 | 108.9 | 952.7 | 127.3 | 185 | 197.7 | 8.8 | 194.7 | 288.4 | 313.9 | 1976.2 | 4.8047 | 2.2581
SWRI | SWRI HWO 92-9 | 195.1333 | 95 | 49.9 | 25.2 | 90.4 | 2800 | 193.99 | 70.63 | 35.1 | 108.8 | 952.2 | 127.3 | 185 | 197.7 | 8.7 | 191.2 | 288.2 | 313.8 | 1973.8 | 4.8047 | 2.2581
SWRI | SWRI HWO 92-9 | 195.15 | 95 | 49.8 | 25.2 | 90.4 | 2800 | 193.99 | 70.48 | 35.1 | 108.8 | 952 | 127.4 | 185 | 197.6 | 8.8 | 192.3 | 288.3 | 313.9 | 1969.3 | 4.8047 | 2.2581
SWRI | SWRI HWO 92-9 | 195.1667 | 95.01 | 49.7 | 25.2 | 90.5 | 2800 | 194.04 | 70.48 | 35.2 | 108.9 | 951.8 | 127.4 | 185 | 197.7 | 9 | 198 | 288.6 | 314.2 | 1960.8 | 4.8281 | 2.2581
SWRI | SWRI HWO 92-9 | 195.1833 | 95 | 49.7 | 25 | 90.6 | 2800 | 194.04 | 70.48 | 35.1 | 108.9 | 952.1 | 127.4 | 185 | 197.7 | 8.7 | 191.9 | 288.1 | 313.6 | 1951.1 | 4.8047 | 2.2581
SWRI | SWRI HWO 92-9 | 195.2 | 95 | 49.6 | 25.1 | 90.5 | 2800 | 193.99 | 70.48 | 35.1 | 108.9 | 952.3 | 127.5 | 185 | 197.7 | 8.8 | 189.9 | 288.2 | 313.8 | 1960.4 | 4.8281 | 2.2581
SWRI | SWRI HWO 92-9 | 195.2167 | 95.01 | 51.2 | 25.1 | 90.9 | 2800 | 193.84 | 70.55 | 35.1 | 109.4 | 952.2 | 127.7 | 185 | 197.6 | 8.8 | 190.5 | 287.9 | 313.4 | 1959.8 | 4.8047 | 2.2581
SWRI | SWRI HWO 92-9 | 195.2333 | 95.04 | 52 | 25.1 | 90.4 | 2800 | 193.85 | 70.46 | 35.1 | 109.4 | 951.3 | 127.8 | 185 | 197.7 | 8.8 | 192.7 | 287.6 | 313.1 | 1975.5 | 4.8281 | 2.2581
SWRI | SWRI HWO 92-9 | 195.25 | 95.04 | 51.8 | 25.1 | 90.2 | 2800 | 194.01 | 70.42 | 35.1 | 109.2 | 951.7 | 127.6 | 185.1 | 197.8 | 8.7 | 192.1 | 287.7 | 313.3 | 1963.5 | 4.8047 | 2.2581
SWRI | SWRI HWO 92-9 | 195.2667 | 95.04 | 51.8 | 25.1 | 90.5 | 2800 | 193.99 | 70.53 | 35.1 | 109.1 | 951.6 | 127.7 | 185 | 197.6 | 8.9 | 192.1 | 288.2 | 313.8 | 1963.6 | 4.8281 | 2.2581
SWRI | SWRI HWO 92-9 | 195.2833 | 95.03 | 51.4 | 25.1 | 90.6 | 2800 | 194.04 | 70.47 | 35.1 | 109.1 | 951.7 | 127.6 | 185.1 | 197.7 | 8.8 | 197 | 288 | 313.6 | 1965.5 | 4.8047 | 2.2581
SWRI | SWRI HWO 92-9 | 195.3 | 95.03 | 50.9 | 25.1 | 90.6 | 2800 | 194 | 70.47 | 35.1 | 109 | 952.1 | 127.6 | 184.9 | 197.6 | 8.8 | 193.9 | 288.1 | 313.7 | 1977 | 4.8516 | 2.2581
SWRI | SWRI HWO 92-9 | 195.3167 | 95.02 | 50.7 | 25.2 | 90.6 | 2800 | 194.09 | 70.5 | 35.1 | 109.1 | 952.4 | 127.6 | 185.1 | 197.8 | 9 | 192.2 | 288.3 | 313.9 | 1982 | 4.8047 | 2.2581
SWRI | SWRI HWO 92-9 | 195.3333 | 95.02 | 50.6 | 25.1 | 90.5 | 2800 | 193.99 | 70.63 | 35 | 109.1 | 951.1 | 127.6 | 185 | 197.6 | 8.9 | 191 | 288.2 | 313.8 | 1981.4 | 4.875 | 2.2581
SWRI | SWRI HWO 92-9 | 195.35 | 95.02 | 50.6 | 25.2 | 90.4 | 2800 | 193.99 | 70.51 | 35 | 109.1 | 951.9 | 127.6 | 185 | 197.6 | 8.9 | 191.6 | 288.4 | 314 | 1993.7 | 4.8047 | 2.2581
SWRI | SWRI HWO 92-9 | 195.3667 | 95.02 | 50.6 | 25.1 | 90.4 | 2800 | 194.05 | 70.46 | 35 | 109.1 | 951.7 | 127.5 | 185.1 | 197.8 | 9 | 194.9 | 288.2 | 313.8 | 1980.7 | 4.8281 | 2.2581
SWRI | SWRI HWO 92-9 | 195.3833 | 95.02 | 50.5 | 25.2 | 90.5 | 2800 | 194.08 | 70.47 | 35.1 | 109.1 | 952.2 | 127.6 | 185.2 | 197.8 | 8.9 | 196.7 | 288.4 | 313.9 | 1998.9 | 4.8047 | 2.2581
SWRI | SWRI HWO 92-9 | 195.4 | 95.01 | 50.3 | 25.1 | 90.5 | 2800 | 193.96 | 70.59 | 35.1 | 109 | 951.4 | 127.4 | 185 | 197.6 | 8.8 | 193.1 | 288.1 | 313.7 | 1980.2 | 4.8047 | 2.2581
SWRI | SWRI HWO 92-9 | 195.4167 | 95.02 | 50.2 | 25.1 | 90.5 | 2800 | 194.01 | 70.46 | 35 | 108.8 | 952.4 | 127.5 | 185 | 197.6 | 8.9 | 194 | 288.7 | 314.3 | 1976.3 | 4.8047 | 2.2581
SWRI | SWRI HWO 92-9 | 195.4333 | 95.02 | 50.1 | 25.2 | 90.6 | 2800 | 194.03 | 70.49 | 35 | 108.8 | 952 | 127.5 | 185 | 197.6 | 8.9 | 194.5 | 288.5 | 314.2 | 2005.5 | 4.8047 | 2.2581
SWRI | SWRI HWO 92-9 | 195.45 | 95.01 | 50.1 | 25 | 90.5 | 2800 | 194 | 70.52 | 35 | 108.7 | 952.9 | 127.5 | 185 | 197.6 | 9.1 | 195.3 | 288.7 | 314.4 | 2010.2 | 4.8047 | 2.2581
SWRI | SWRI HWO 92-9 | 195.4667 | 95.01 | 50 | 25 | 90.5 | 2800 | 193.95 | 70.56 | 35 | 108.7 | 952.2 | 127.3 | 184.8 | 197.5 | 9 | 194.9 | 288.7 | 314.4 | 1996.8 | 4.8047 | 2.2581
SWRI | SWRI HWO 92-9 | 195.4833 | 95 | 50 | 25.1 | 90.5 | 2800 | 194.01 | 70.46 | 35.1 | 108.7 | 951.9 | 127.2 | 185 | 197.7 | 8.9 | 194.8 | 288.8 | 314.4 | 1988 | 4.8047 | 2.2581
SWRI | SWRI HWO 92-9 | 195.5 | 95.01 | 50 | 25 | 90.5 | 2800 | 194 | 70.57 | 35 | 108.8 | 951.9 | 127.4 | 184.9 | 197.6 | 9 | 196.3 | 288.6 | 314.4 | 1984.2 | 4.8047 | 2.2581
SWRI | SWRI HWO 92-9 | 195.5167 | 95 | 50 | 24.9 | 90.5 | 2800 | 193.98 | 70.48 | 35 | 108.8 | 952.4 | 127.4 | 185 | 197.6 | 8.9 | 192.3 | 288.7 | 314.4 | 1982.5 | 4.8281 | 2.2581
SWRI | SWRI HWO 92-9 | 195.5333 | 95.01 | 50 | 25 | 90.5 | 2800 | 194 | 70.47 | 35.1 | 108.9 | 952.6 | 127.4 | 185 | 197.6 | 8.9 | 190.7 | 288.3 | 314 | 1958 | 4.8047 | 2.2581
SWRI | SWRI HWO 92-9 | 195.55 | 95.01 | 50 | 25.1 | 90.5 | 2800 | 194.03 | 70.51 | 35 | 109 | 952.6 | 127.5 | 185.1 | 197.7 | 9.2 | 196.5 | 288.6 | 314.1 | 1969.1 | 4.875 | 2.2581
SWRI | SWRI HWO 92-9 | 195.5667 | 95.01 | 50 | 25.1 | 90.5 | 2800 | 193.94 | 70.57 | 35 | 108.9 | 951.4 | 127.5 | 184.9 | 197.5 | 8.8 | 193.2 | 288.2 | 313.8 | 1980.6 | 4.8047 | 2.2581
SWRI | SWRI HWO 92-9 | 195.5833 | 95.01 | 49.5 | 25 | 90.3 | 2800 | 194.1 | 70.46 | 35 | 108.9 | 952.1 | 127.5 | 185 | 197.6 | 8.8 | 194 | 288.4 | 314.1 | 1960.1 | 4.8281 | 2.2581
SWRI | SWRI HWO 92-9 | 195.6 | 94.99 | 49.4 | 25 | 90.5 | 2800 | 194.05 | 70.48 | 35 | 108.8 | 952.6 | 127.4 | 185 | 197.7 | 8.8 | 194.4 | 288.6 | 314.3 | 1950 | 4.8047 | 2.2581
SWRI | SWRI HWO 92-9 | 195.6167 | 95 | 49.3 | 25 | 90.6 | 2800 | 194.02 | 70.51 | 35 | 108.9 | 952.5 | 127.4 | 184.9 | 197.6 | 8.8 | 194.3 | 288.4 | 314.1 | 1934.7 | 4.8281 | 2.2581
SWRI | SWRI HWO 92-9 | 195.6333 | 95 | 49.3 | 25.1 | 90.6 | 2800 | 194 | 70.49 | 35 | 108.9 | 952.3 | 127.3 | 184.9 | 197.6 | 8.9 | 197.2 | 288.4 | 314 | 1941.9 | 4.8281 | 2.2581
SWRI | SWRI HWO 92-9 | 195.65 | 95 | 49.4 | 25.1 | 90.8 | 2800 | 194 | 70.49 | 35 | 109.3 | 952.7 | 127.6 | 184.9 | 197.6 | 9 | 196.7 | 288.1 | 313.8 | 1946.9 | 4.8047 | 2.2581
SWRI | SWRI HWO 92-9 | 195.6667 | 95 | 49.9 | 25 | 90.7 | 2800 | 193.93 | 70.59 | 35 | 109.4 | 952.2 | 127.7 | 184.8 | 197.5 | 8.8 | 193.3 | 287.4 | 313.1 | 1953.9 | 4.8281 | 2.2581
SWRI | SWRI HWO 92-9 | 195.6833 | 95 | 49.4 | 25.1 | 90 | 2800 | 194.02 | 70.5 | 35 | 109.1 | 952.1 | 127.6 | 184.8 | 197.5 | 8.7 | 195 | 288.2 | 313.8 | 1956.5 | 4.8047 | 2.2385
SWRI | SWRI HWO 92-9 | 195.7 | 95 | 49.3 | 25.1 | 90.4 | 2800 | 194 | 70.42 | 35 | 109.1 | 951.9 | 127.6 | 184.8 | 197.5 | 8.7 | 191.7 | 288 | 313.7 | 1947.5 | 4.8516 | 2.2581
SWRI | SWRI HWO 92-9 | 195.7167 | 94.99 | 49.3 | 25.2 | 90.6 | 2800 | 193.98 | 70.49 | 35 | 109 | 952.3 | 127.5 | 184.8 | 197.5 | 8.8 | 190.1 | 288.3 | 314 | 1946.1 | 4.8047 | 2.2581
SWRI | SWRI HWO 92-9 | 195.7333 | 94.99 | 49.3 | 25.1 | 90.6 | 2800 | 193.97 | 70.54 | 35 | 109.1 | 952.1 | 127.6 | 184.8 | 197.5 | 8.9 | 192.2 | 288.3 | 314 | 1941.1 | 4.8281 | 2.2581
SWRI | SWRI HWO 92-9 | 195.75 | 94.99 | 49.3 | 25.2 | 90.6 | 2800 | 194.04 | 70.5 | 35.1 | 109.1 | 952 | 127.6 | 184.9 | 197.6 | 8.9 | 194 | 288.3 | 313.9 | 1962.3 | 4.8047 | 2.2581
SWRI | SWRI HWO 92-9 | 195.7667 | 94.99 | 49.4 | 25.2 | 90.6 | 2800 | 194.02 | 70.49 | 35 | 109.1 | 952.4 | 127.6 | 185 | 197.7 | 8.7 | 194.4 | 287.9 | 313.6 | 1958.5 | 4.8047 | 2.2581
SWRI | SWRI HWO 92-9 | 195.7833 | 95 | 49.4 | 25.1 | 90.5 | 2800 | 194 | 70.49 | 35 | 109 | 952.7 | 127.6 | 184.8 | 197.5 | 8.7 | 191.3 | 288 | 313.6 | 1938.8 | 4.8047 | 2.2581
SWRI | SWRI HWO 92-9 | 195.8 | 94.99 | 49.4 | 25.1 | 90.4 | 2800 | 193.96 | 70.57 | 35 | 109 | 952 | 127.5 | 184.8 | 197.4 | 8.7 | 193.4 | 288.4 | 314.1 | 1959.9 | 4.8516 | 2.2581
SWRI | SWRI HWO 92-9 | 195.8167 | 94.99 | 49.4 | 25.1 | 90.4 | 2800 | 194.01 | 70.47 | 35 | 109 | 952.3 | 127.5 | 184.9 | 197.5 | 8.7 | 189.8 | 288.4 | 314 | 1943.6 | 4.8281 | 2.2581
SWRI | SWRI HWO 92-9 | 195.8333 | 94.98 | 49.4 | 25.1 | 90.5 | 2800 | 194.01 | 70.52 | 35 | 108.9 | 952.4 | 127.4 | 184.9 | 197.5 | 8.7 | 193.2 | 288.1 | 313.9 | 1938.3 | 4.8281 | 2.2581
SWRI | SWRI HWO 92-9 | 195.85 | 94.99 | 49.5 | 25 | 90.6 | 2800 | 193.99 | 70.46 | 35 | 108.9 | 952.4 | 127.5 | 184.9 | 197.6 | 8.8 | 191.6 | 288.3 | 314.2 | 1923.9 | 4.8047 | 2.2581
SWRI | SWRI HWO 92-9 | 195.8667 | 94.99 | 49.5 | 25.1 | 90.6 | 2800 | 194.01 | 70.52 | 35.1 | 109 | 952.5 | 127.4 | 185 | 197.7 | 8.6 | 192.8 | 287.7 | 313.5 | 1931.2 | 4.8047 | 2.2581
SWRI | SWRI HWO 92-9 | 195.8833 | 94.99 | 49.5 | 25.1 | 90.6 | 2800 | 193.97 | 70.47 | 35 | 108.9 | 952.1 | 127.5 | 184.8 | 197.5 | 8.8 | 195.9 | 288.1 | 313.8 | 1935.5 | 4.8281 | 2.2581
SWRI | SWRI HWO 92-9 | 195.9 | 94.99 | 49.6 | 25.2 | 90.5 | 2800 | 193.99 | 70.49 | 35.1 | 108.9 | 952.6 | 127.4 | 184.8 | 197.5 | 8.9 | 195.5 | 288.2 | 313.9 | 1930.5 | 4.8047 | 2.2581
SWRI | SWRI HWO 92-9 | 195.9167 | 94.99 | 49.6 | 25.2 | 90.5 | 2800 | 193.98 | 70.55 | 35.1 | 108.9 | 951.7 | 127.4 | 184.9 | 197.6 | 8.9 | 193.4 | 288.3 | 314 | 1937.9 | 4.8047 | 2.2581
SWRI | SWRI HWO 92-9 | 195.9333 | 95 | 49.7 | 25.1 | 90.4 | 2800 | 193.98 | 70.5 | 35.1 | 108.9 | 952 | 127.5 | 184.8 | 197.5 | 8.9 | 194.1 | 287.8 | 313.6 | 1975.9 | 4.8047 | 2.2581
SWRI | SWRI HWO 92-9 | 195.95 | 95 | 49.7 | 25.1 | 90.4 | 2800 | 194.01 | 70.48 | 35 | 108.9 | 952.6 | 127.5 | 184.9 | 197.5 | 9 | 196.8 | 288.5 | 314.2 | 1967.2 | 4.8047 | 2.2581
SWRI | SWRI HWO 92-9 | 195.9667 | 94.99 | 49.8 | 25.1 | 90.5 | 2800 | 194.01 | 70.53 | 35 | 108.9 | 952.5 | 127.5 | 184.8 | 197.4 | 9 | 192.6 | 288.2 | 313.9 | 1952.5 | 4.8047 | 2.2581
SWRI | SWRI HWO 92-9 | 195.9833 | 94.99 | 49.9 | 25.1 | 90.5 | 2800 | 194.01 | 70.47 | 35.1 | 108.9 | 952.2 | 127.4 | 184.8 | 197.5 | 8.8 | 188.9 | 288 | 313.8 | 1947.9 | 4.8516 | 2.2581
SWRI | SWRI HWO 92-9 | 196 | 94.99 | 49.9 | 25 | 90.5 | 2800 | 194 | 70.47 | 35.1 | 109 | 952.5 | 127.5 | 184.8 | 197.4 | 8.9 | 193.1 | 288.3 | 314 | 1931.8 | 4.8047 | 2.2581
SWRI | SWRI HWO 92-9 | 196.0167 | 95 | 50 | 25.1 | 90.6 | 2800 | 193.97 | 70.47 | 35.1 | 108.9 | 952 | 127.6 | 184.8 | 197.5 | 8.7 | 192.4 | 287.6 | 313.4 | 1930.6 | 4.8516 | 2.2581
SWRI | SWRI HWO 92-9 | 196.0333 | 94.99 | 50 | 25.1 | 90.6 | 2800 | 194.05 | 70.5 | 35.1 | 109 | 952.8 | 127.7 | 185 | 197.6 | 8.9 | 192.7 | 288 | 313.8 | 1923.7 | 4.8047 | 2.2581
SWRI | SWRI HWO 92-9 | 196.05 | 95 | 49.8 | 25.1 | 90.4 | 2800 | 193.95 | 70.54 | 35.1 | 108.9 | 951.6 | 127.4 | 184.8 | 197.4 | 8.6 | 193.7 | 287.8 | 313.7 | 1940.1 | 4.8516 | 2.2581
SWRI | SWRI HWO 92-9 | 196.0667 | 94.99 | 49.8 | 25.2 | 90.4 | 2800 | 193.97 | 70.52 | 35.1 | 108.8 | 951.6 | 127.4 | 184.7 | 197.3 | 8.8 | 195.8 | 288.3 | 314.1 | 1942.8 | 4.8281 | 2.2581
SWRI | SWRI HWO 92-9 | 196.0833 | 95 | 49.8 | 25.1 | 90.5 | 2800 | 194.07 | 70.45 | 35.1 | 108.8 | 952 | 127.4 | 184.8 | 197.5 | 8.7 | 192.9 | 288.1 | 313.8 | 1942.6 | 4.8047 | 2.2581
SWRI | SWRI HWO 92-9 | 196.1 | 95 | 49.7 | 25 | 90.6 | 2800 | 193.98 | 70.48 | 35 | 108.8 | 951.8 | 127.4 | 184.7 | 197.3 | 8.8 | 193.2 | 288.3 | 314.2 | 1932 | 4.8047 | 2.2581
SWRI | SWRI HWO 92-9 | 196.1167 | 95.01 | 50.2 | 25 | 90.8 | 2800 | 193.96 | 70.48 | 35 | 109.2 | 952.4 | 127.5 | 184.9 | 197.5 | 8.9 | 195.4 | 288 | 313.8 | 1931.7 | 4.8281 | 2.2581
SWRI | SWRI HWO 92-9 | 196.1333 | 95.03 | 52.2 | 25.1 | 90.8 | 2800 | 193.97 | 70.47 | 35 | 109.4 | 952.2 | 127.8 | 185.1 | 197.7 | 8.6 | 194.5 | 287.2 | 313 | 1939.2 | 4.8047 | 2.2581
SWRI | SWRI HWO 92-9 | 196.15 | 95.04 | 52.2 | 25 | 90 | 2800 | 193.95 | 70.48 | 35 | 109.1 | 951.2 | 127.6 | 184.9 | 197.5 | 8.8 | 190.9 | 287.9 | 313.7 | 1941.9 | 4.8047 | 2.2581
SWRI | SWRI HWO 92-9 | 196.1667 | 95.03 | 52.1 | 24.9 | 90.4 | 2800 | 194.01 | 70.46 | 34.9 | 109 | 952.5 | 127.7 | 185 | 197.6 | 8.9 | 198.3 | 288.1 | 313.8 | 1934.4 | 4.8047 | 2.2581
SWRI | SWRI HWO 92-9 | 196.1833 | 95.03 | 51.6 | 24.9 | 90.6 | 2800 | 194.07 | 70.47 | 35 | 109.1 | 952 | 127.6 | 185 | 197.6 | 8.9 | 192.3 | 287.8 | 313.6 | 1919.3 | 4.8281 | 2.2581
SWRI | SWRI HWO 92-9 | 196.2 | 95.03 | 51.1 | 24.9 | 90.6 | 2800 | 194.03 | 70.54 | 35 | 109.1 | 952 | 127.7 | 184.9 | 197.4 | 9 | 194.2 | 288.1 | 313.9 | 1919.3 | 4.8047 | 2.2581
SWRI | SWRI HWO 92-9 | 196.2167 | 95.02 | 50.7 | 25.1 | 90.5 | 2800 | 194.01 | 70.54 | 35.1 | 109.2 | 952.4 | 127.7 | 184.8 | 197.5 | 9 | 196 | 288.2 | 314 | 1926.9 | 4.8047 | 2.2581
SWRI | SWRI HWO 92-9 | 196.2333 | 95.02 | 50.7 | 25 | 90.6 | 2800 | 194.05 | 70.52 | 35 | 109.2 | 952.2 | 127.7 | 184.9 | 197.5 | 8.8 | 193.4 | 287.8 | 313.6 | 1918.5 | 4.8047 | 2.2581
SWRI | SWRI HWO 92-9 | 196.25 | 95.02 | 50.6 | 24.9 | 90.4 | 2800 | 193.97 | 70.52 | 35 | 109.2 | 952.2 | 127.7 | 184.8 | 197.5 | 8.8 | 196.1 | 287.8 | 313.6 | 1914.5 | 4.8047 | 2.2581
SWRI | SWRI HWO 92-9 | 196.2667 | 95.02 | 50.6 | 25.1 | 90.4 | 2800 | 194.01 | 70.46 | 35 | 109.1 | 952.3 | 127.7 | 184.8 | 197.5 | 8.8 | 191.9 | 287.7 | 313.5 | 1914.6 | 4.8281 | 2.2581
SWRI | SWRI HWO 92-9 | 196.2833 | 95.01 | 50.5 | 25.1 | 90.4 | 2800 | 194.01 | 70.5 | 35 | 109.1 | 952.5 | 127.6 | 185 | 197.6 | 8.9 | 193.3 | 288 | 313.8 | 1899.4 | 4.8047 | 2.2581
SWRI | SWRI HWO 92-9 | 196.3 | 94.99 | 50.4 | 25 | 90.5 | 2800 | 193.98 | 70.6 | 35 | 109.1 | 952 | 127.7 | 184.8 | 197.4 | 9 | 196.2 | 288.2 | 314 | 1910.1 | 4.8047 | 2.2581
SWRI | SWRI HWO 92-9 | 196.3167 | 94.99 | 50.2 | 24.9 | 90.5 | 2800 | 194.01 | 70.48 | 35 | 109.1 | 951.8 | 127.6 | 184.7 | 197.3 | 8.9 | 193.6 | 287.9 | 313.8 | 1944.9 | 4.8047 | 2.2581
SWRI | SWRI HWO 92-9 | 196.3333 | 94.98 | 50.2 | 25 | 90.5 | 2800 | 194.04 | 70.49 | 35 | 109.1 | 952.2 | 127.6 | 184.8 | 197.4 | 9 | 195.5 | 287.9 | 313.8 | 1924 | 4.8281 | 2.2581
SWRI | SWRI HWO 92-9 | 196.35 | 94.98 | 50.1 | 25.1 | 90.6 | 2800 | 194.05 | 70.48 | 35 | 109 | 951.9 | 127.6 | 184.8 | 197.5 | 9 | 196.4 | 288.1 | 313.9 | 1911.9 | 4.8047 | 2.2581
SWRI | SWRI HWO 92-9 | 196.3667 | 94.98 | 50.1 | 24.9 | 90.6 | 2800 | 193.97 | 70.57 | 35.1 | 109 | 951.6 | 127.6 | 184.7 | 197.4 | 9.2 | 195.6 | 288.2 | 314.1 | 1898.2 | 4.8281 | 2.2581
SWRI | SWRI HWO 92-9 | 196.3833 | 94.97 | 50.1 | 25 | 90.5 | 2800 | 194.01 | 70.45 | 35.1 | 109 | 951.8 | 127.5 | 184.8 | 197.4 | 8.9 | 196.9 | 287.8 | 313.7 | 1896.2 | 4.8047 | 2.2532
SWRI | SWRI HWO 92-9 | 196.4 | 94.99 | 50.1 | 25.1 | 90.5 | 2800 | 194.02 | 70.53 | 35.1 | 109 | 951.7 | 127.6 | 184.8 | 197.5 | 9 | 197.8 | 288.2 | 314.1 | 1891.4 | 4.8281 | 2.2581
SWRI | SWRI HWO 92-9 | 196.4167 | 94.98 | 50.1 | 25.3 | 90.5 | 2800 | 194.01 | 70.47 | 35.1 | 109 | 952 | 127.5 | 184.8 | 197.4 | 8.8 | 197.5 | 288.2 | 314 | 1909.3 | 4.8047 | 2.2581
SWRI | SWRI HWO 92-9 | 196.4333 | 94.98 | 50 | 25.3 | 90.4 | 2800 | 194.02 | 70.48 | 35.1 | 108.9 | 952.1 | 127.5 | 184.8 | 197.5 | 8.9 | 197.3 | 287.9 | 313.9 | 1905.5 | 4.8516 | 2.2581
SWRI | SWRI HWO 92-9 | 196.45 | 94.97 | 49.4 | 25.1 | 90.3 | 2800 | 194.02 | 70.53 | 35.1 | 108.9 | 952 | 127.5 | 184.8 | 197.4 | 9 | 193.6 | 288.1 | 314 | 1904.9 | 4.8047 | 2.2581
SWRI | SWRI HWO 92-9 | 196.4667 | 94.97 | 49.3 | 25.1 | 90.5 | 2800 | 194.05 | 70.46 | 35.1 | 108.9 | 951.9 | 127.5 | 184.8 | 197.5 | 8.7 | 191.9 | 288.1 | 313.9 | 1892.1 | 4.8281 | 2.263
SWRI | SWRI HWO 92-9 | 196.4833 | 94.98 | 49.2 | 25.2 | 90.6 | 2800 | 194.02 | 70.59 | 35.1 | 108.8 | 952 | 127.5 | 184.8 | 197.5 | 8.9 | 195.6 | 288.2 | 314 | 1889.6 | 4.8047 | 2.2581
SWRI | SWRI HWO 92-9 | 196.5 | 94.97 | 49.1 | 25.2 | 90.6 | 2800 | 194.03 | 70.53 | 35 | 108.8 | 951.7 | 127.3 | 184.7 | 197.4 | 8.8 | 195.6 | 288.3 | 314.2 | 1886.2 | 4.8516 | 2.2581
SWRI | SWRI HWO 92-9 | 196.5167 | 94.98 | 49.4 | 25 | 90.8 | 2800 | 194.02 | 70.46 | 35 | 109.1 | 952.3 | 127.5 | 184.7 | 197.4 | 8.8 | 192.7 | 287.7 | 313.5 | 1872 | 4.8047 | 2.2581
SWRI | SWRI HWO 92-9 | 196.5333 | 94.99 | 49.8 | 25 | 90.6 | 2800 | 193.91 | 70.48 | 35 | 109.1 | 952 | 127.5 | 184.7 | 197.4 | 9 | 198.2 | 287.9 | 313.9 | 1880.6 | 4.8516 | 2.2581
SWRI | SWRI HWO 92-9 | 196.55 | 94.97 | 49.2 | 25 | 90.1 | 2800 | 194.05 | 70.56 | 34.9 | 108.8 | 951.7 | 127.5 | 184.7 | 197.4 | 8.8 | 193.6 | 287.8 | 313.8 | 1893.5 | 4.8047 | 2.2581
SWRI | SWRI HWO 92-9 | 196.5667 | 94.98 | 49.1 | 24.9 | 90.4 | 2800 | 194.02 | 70.43 | 35 | 108.8 | 951.9 | 127.3 | 184.7 | 197.4 | 8.9 | 193.3 | 288.1 | 314.1 | 1908.1 | 4.8281 | 2.2581
SWRI | SWRI HWO 92-9 | 196.5833 | 95 | 49.2 | 25.1 | 90.6 | 2800 | 194 | 70.44 | 35 | 108.8 | 952.2 | 127.4 | 184.7 | 197.4 | 9.2 | 196.1 | 288.4 | 314.3 | 1923.8 | 4.8281 | 2.2581
SWRI | SWRI HWO 92-9 | 196.6 | 94.99 | 49.1 | 25 | 90.6 | 2800 | 194.02 | 70.52 | 35 | 108.8 | 951.6 | 127.4 | 184.7 | 197.4 | 8.8 | 194.2 | 288 | 313.9 | 1893.1 | 4.8047 | 2.2581
SWRI | SWRI HWO 92-9 | 196.6167 | 94.99 | 49.1 | 25 | 90.6 | 2800 | 193.96 | 70.49 | 35 | 108.9 | 952.2 | 127.4 | 184.7 | 197.3 | 8.8 | 192.8 | 288.1 | 314 | 1918.2 | 4.8047 | 2.2581
SWRI | SWRI HWO 92-9 | 196.6333 | 95 | 49.2 | 25 | 90.5 | 2800 | 193.95 | 70.53 | 35 | 108.9 | 951.9 | 127.4 | 184.7 | 197.4 | 9 | 194.7 | 288 | 314 | 1916.5 | 4.8516 | 2.2581
SWRI | SWRI HWO 92-9 | 196.65 | 95 | 49.2 | 24.9 | 90.5 | 2800 | 194.01 | 70.47 | 34.9 | 109 | 952 | 127.4 | 184.6 | 197.3 | 8.9 | 194.3 | 287.8 | 313.7 | 1923.5 | 4.8047 | 2.2581
SWRI | SWRI HWO 92-9 | 196.6667 | 94.99 | 49.3 | 24.9 | 90.5 | 2800 | 194.06 | 70.47 | 34.9 | 108.9 | 952.1 | 127.5 | 184.8 | 197.4 | 8.9 | 190 | 288 | 313.9 | 1932.6 | 4.8281 | 2.2581
SWRI | SWRI HWO 92-9 | 196.6833 | 94.99 | 49.3 | 24.8 | 90.4 | 2800 | 193.98 | 70.47 | 34.9 | 109 | 952.4 | 127.5 | 184.7 | 197.3 | 8.9 | 195.1 | 287.9 | 313.9 | 1934.3 | 4.8047 | 2.2581
SWRI | SWRI HWO 92-9 | 196.7 | 95.01 | 49.4 | 24.9 | 90.5 | 2800 | 194.04 | 70.47 | 34.9 | 109.1 | 952.3 | 127.5 | 184.7 | 197.4 | 9 | 195 | 288 | 313.9 | 1918.5 | 4.8516 | 2.2581
SWRI | SWRI HWO 92-9 | 196.7167 | 95 | 49.6 | 24.9 | 90.5 | 2800 | 193.99 | 70.55 | 35 | 109.1 | 951.8 | 127.5 | 184.7 | 197.4 | 9 | 194 | 288 | 313.9 | 1915.2 | 4.8047 | 2.2581
SWRI | SWRI HWO 92-9 | 196.7333 | 95.01 | 49.8 | 25.1 | 90.5 | 2800 | 194 | 70.48 | 35 | 109.1 | 952.2 | 127.5 | 184.7 | 197.3 | 8.9 | 189.7 | 287.9 | 313.8 | 1906.5 | 4.8281 | 2.2581
SWRI | SWRI HWO 92-9 | 196.75 | 95 | 49.9 | 25 | 90.6 | 2800 | 193.99 | 70.48 | 34.9 | 109.1 | 952.4 | 127.5 | 184.6 | 197.3 | 9 | 196.5 | 287.9 | 313.8 | 1906.5 | 4.8047 | 2.2581
SWRI | SWRI HWO 92-9 | 196.7667 | 95 | 49.9 | 24.9 | 90.5 | 2800 | 194.02 | 70.48 | 35 | 109.1 | 952.9 | 127.7 | 184.7 | 197.3 | 8.8 | 193.5 | 287.7 | 313.6 | 1925.8 | 4.8047 | 2.2581
SWRI | SWRI HWO 92-9 | 196.7833 | 95.01 | 49.9 | 24.9 | 90.5 | 2800 | 194.01 | 70.56 | 35 | 109.1 | 952.2 | 127.6 | 184.6 | 197.3 | 8.8 | 190 | 287.4 | 313.3 | 1912.6 | 4.8047 | 2.2581
SWRI | SWRI HWO 92-9 | 196.8 | 95.03 | 49.9 | 24.8 | 90.5 | 2800 | 193.93 | 70.52 | 34.9 | 109.1 | 951.3 | 127.6 | 184.5 | 197.2 | 8.8 | 194.4 | 287.7 | 313.7 | 1910.5 | 4.8047 | 2.2581
SWRI | SWRI HWO 92-9 | 196.8167 | 95.01 | 49.9 | 24.8 | 90.5 | 2800 | 194.01 | 70.45 | 35 | 109.1 | 952.2 | 127.6 | 184.6 | 197.3 | 8.8 | 196.9 | 287.7 | 313.6 | 1878.6 | 4.8047 | 2.2581
SWRI | SWRI HWO 92-9 | 196.8333 | 95 | 50 | 25.1 | 90.5 | 2800 | 194.02 | 70.5 | 35.1 | 109.1 | 952.1 | 127.6 | 184.8 | 197.5 | 9 | 195.2 | 287.8 | 313.8 | 1872.1 | 4.8047 | 2.2581
SWRI | SWRI HWO 92-9 | 196.85 | 95 | 50 | 25 | 90.5 | 2800 | 194.04 | 70.49 | 35.1 | 109 | 952.5 | 127.7 | 184.9 | 197.5 | 8.9 | 195.2 | 287.9 | 313.9 | 1867.4 | 4.8047 | 2.2581
SWRI | SWRI HWO 92-9 | 196.8667 | 95.01 | 49.9 | 25.1 | 90.3 | 2800 | 193.97 | 70.57 | 35.1 | 109 | 951.5 | 127.5 | 184.7 | 197.3 | 8.7 | 189.8 | 287.7 | 313.7 | 1880.3 | 4.8047 | 2.2581
SWRI | SWRI HWO 92-9 | 196.8833 | 95.01 | 49.9 | 25.2 | 90.4 | 2800 | 194 | 70.47 | 35.1 | 108.9 | 951.9 | 127.5 | 184.7 | 197.4 | 8.8 | 193.6 | 287.9 | 313.9 | 1881.9 | 4.8047 | 2.2581
SWRI | SWRI HWO 92-9 | 196.9 | 95.01 | 49.8 | 25.2 | 90.6 | 2800 | 193.97 | 70.54 | 35.1 | 109 | 952 | 127.5 | 184.6 | 197.2 | 8.8 | 192.2 | 288 | 313.9 | 1883.8 | 4.8047 | 2.2581
SWRI | SWRI HWO 92-9 | 196.9167 | 95.02 | 49.9 | 25.4 | 90.7 | 2800 | 193.97 | 70.56 | 35.1 | 109 | 951.8 | 127.5 | 184.6 | 197.3 | 8.7 | 191.2 | 287.7 | 313.6 | 1872 | 4.8047 | 2.2581
SWRI | SWRI HWO 92-9 | 196.9333 | 95.02 | 50.9 | 25.5 | 90.8 | 2800 | 193.78 | 70.5 | 35.1 | 109.4 | 951.4 | 127.7 | 184.6 | 197.2 | 9 | 196.3 | 287.6 | 313.6 | 1867.8 | 4.8047 | 2.2581
SWRI | SWRI HWO 92-9 | 196.95 | 95.03 | 52.3 | 25.4 | 90.5 | 2800 | 193.95 | 70.44 | 35.1 | 109.3 | 951.9 | 127.8 | 184.9 | 197.5 | 9.1 | 191.7 | 287.6 | 313.5 | 1878.4 | 4.8047 | 2.2581
SWRI | SWRI HWO 92-9 | 196.9667 | 95.03 | 52.1 | 25.2 | 90.1 | 2800 | 193.97 | 70.48 | 35.1 | 109 | 951.6 | 127.6 | 184.9 | 197.5 | 8.9 | 195.7 | 287.8 | 313.8 | 1878.8 | 4.8047 | 2.2532
SWRI | SWRI HWO 92-9 | 196.9833 | 95.05 | 51.9 | 25.1 | 90.4 | 2800 | 193.95 | 70.54 | 35.1 | 108.9 | 951.8 | 127.6 | 184.7 | 197.2 | 9 | 194.7 | 288 | 314 | 1892.1 | 4.8047 | 2.2581
SWRI | SWRI HWO 92-9 | 197 | 95.03 | 51.4 | 25 | 90.6 | 2800 | 194.04 | 70.45 | 35.1 | 108.9 | 952.2 | 127.6 | 184.7 | 197.3 | 9 | 192.4 | 287.9 | 314 | 1868.9 | 4.8281 | 2.2581
SWRI | SWRI HWO 92-9 | 197.0167 | 95.03 | 50.9 | 25 | 90.6 | 2800 | 194.07 | 70.48 | 35.1 | 108.9 | 952.1 | 127.5 | 184.7 | 197.3 | 9.1 | 197.8 | 288.2 | 314.2 | 1868.9 | 4.8047 | 2.2581
SWRI | SWRI HWO 92-9 | 197.0333 | 95.02 | 50.5 | 25 | 90.5 | 2800 | 194.07 | 70.53 | 35.1 | 108.9 | 952 | 127.5 | 184.8 | 197.4 | 9 | 193.7 | 288.2 | 314.2 | 1900.5 | 4.875 | 2.2581
SWRI | SWRI HWO 92-9 | 197.05 | 95.02 | 50.5 | 24.8 | 90.5 | 2800 | 194.06 | 70.49 | 35.1 | 108.9 | 951.9 | 127.6 | 184.7 | 197.3 | 9.3 | 194.4 | 288.2 | 314.3 | 1878.5 | 4.8516 | 2.2581
SWRI | SWRI HWO 92-9 | 197.0667 | 95.01 | 50.5 | 24.9 | 90.4 | 2800 | 194.01 | 70.49 | 35 | 108.9 | 952 | 127.5 | 184.7 | 197.3 | 9.2 | 196.2 | 288.4 | 314.5 | 1868 | 4.8281 | 2.2581
SWRI | SWRI HWO 92-9 | 197.0833 | 95 | 50.5 | 25.1 | 90.4 | 2800 | 193.95 | 70.51 | 35 | 109 | 951.9 | 127.4 | 184.5 | 197.2 | 9 | 192.8 | 288 | 314.1 | 1858.9 | 4.8047 | 2.2581
SWRI | SWRI HWO 92-9 | 197.1 | 95.01 | 50.6 | 25.3 | 90.4 | 2800 | 194 | 70.48 | 35.1 | 109 | 952 | 127.5 | 184.7 | 197.3 | 9.1 | 196.1 | 288 | 314.1 | 1883.8 | 4.8281 | 2.2581
SWRI | SWRI HWO 92-9 | 197.1167 | 95 | 50.5 | 25.3 | 90.5 | 2800 | 194.01 | 70.5 | 35.1 | 109 | 951.5 | 127.6 | 184.7 | 197.4 | 9.1 | 196.4 | 287.9 | 313.9 | 1884.7 | 4.8281 | 2.2581
SWRI | SWRI HWO 92-9 | 197.1333 | 95.01 | 50.4 | 25.2 | 90.5 | 2800 | 193.97 | 70.56 | 35 | 109 | 952 | 127.6 | 184.6 | 197.2 | 9 | 190.7 | 287.9 | 313.9 | 1884.6 | 4.8047 | 2.2581
SWRI | SWRI HWO 92-9 | 197.15 | 95.01 | 50.3 | 25.4 | 90.5 | 2800 | 193.96 | 70.54 | 35.1 | 109 | 951.6 | 127.6 | 184.6 | 197.3 | 9.2 | 198.3 | 288.1 | 314.2 | 1881.6 | 4.8047 | 2.2581
SWRI | SWRI HWO 92-9 | 197.1667 | 95 | 50.2 | 25.2 | 90.5 | 2800 | 194.01 | 70.53 | 35.1 | 109 | 950.9 | 127.5 | 184.6 | 197.2 | 9 | 195.6 | 287.9 | 313.9 | 1874.1 | 4.8047 | 2.2581
SWRI | SWRI HWO 92-9 | 197.1833 | 95 | 50.1 | 25.2 | 90.6 | 2800 | 194.01 | 70.47 | 35.1 | 109 | 951.5 | 127.7 | 184.6 | 197.2 | 9.1 | 197 | 288.1 | 314.1 | 1885.4 | 4.8516 | 2.2581
SWRI | SWRI HWO 92-9 | 197.2 | 95 | 50.2 | 25.3 | 90.6 | 2800 | 193.98 | 70.48 | 35.1 | 109 | 951.6 | 127.7 | 184.7 | 197.3 | 9.1 | 196 | 287.9 | 313.9 | 1874.2 | 4.8047 | 2.2581
SWRI | SWRI HWO 92-9 | 197.2167 | 95 | 50.2 | 25.4 | 90.5 | 2800 | 193.99 | 70.48 | 35.1 | 109.1 | 952 | 127.7 | 184.7 | 197.3 | 9 | 198 | 287.7 | 313.7 | 1894 | 4.8047 | 2.2581
SWRI | SWRI HWO 92-9 | 197.2333 | 95 | 50.1 | 25.2 | 90.5 | 2800 | 194.04 | 70.49 | 35.1 | 109.1 | 952 | 127.7 | 184.6 | 197.3 | 9.2 | 198.8 | 287.8 | 313.9 | 1906 | 4.8047 | 2.2581
SWRI | SWRI HWO 92-9 | 197.25 | 95 | 50 | 25.1 | 90.4 | 2800 | 194 | 70.56 | 35.1 | 109.2 | 951.8 | 127.6 | 184.5 | 197.2 | 9.1 | 195.6 | 287.7 | 313.8 | 1909.3 | 4.8281 | 2.2581
SWRI | SWRI HWO 92-9 | 197.2667 | 94.99 | 49.9 | 25 | 90.4 | 2800 | 193.98 | 70.54 | 35 | 109.1 | 951.2 | 127.8 | 184.6 | 197.2 | 9.1 | 197.2 | 287.7 | 313.7 | 1904 | 4.8047 | 2.2581
SWRI | SWRI HWO 92-9 | 197.2833 | 95 | 49.9 | 25 | 90.4 | 2800 | 194.04 | 70.44 | 35 | 109.2 | 951.6 | 127.7 | 184.6 | 197.3 | 9.2 | 199.3 | 288 | 314.1 | 1893.6 | 4.8281 | 2.2581
SWRI | SWRI HWO 92-9 | 197.3 | 95 | 49.9 | 25 | 90.5 | 2800 | 194.04 | 70.48 | 35.1 | 109.2 | 952.1 | 127.7 | 184.6 | 197.3 | 9.3 | 196.5 | 287.9 | 314 | 1865.4 | 4.8047 | 2.2581
SWRI | SWRI HWO 92-9 | 197.3167 | 94.99 | 49.8 | 24.9 | 90.6 | 2800 | 193.99 | 70.53 | 35 | 109.2 | 952.2 | 127.7 | 184.6 | 197.2 | 9.3 | 198.8 | 288.1 | 314.2 | 1885.2 | 4.8281 | 2.2581
SWRI | SWRI HWO 92-9 | 197.3333 | 94.98 | 49.4 | 24.9 | 90.4 | 2800 | 194.04 | 70.51 | 35.1 | 109.4 | 951.9 | 127.8 | 184.7 | 197.3 | 9.1 | 196.9 | 287.7 | 313.8 | 1893.1 | 4.8047 | 2.2581
SWRI | SWRI HWO 92-9 | 197.35 | 94.97 | 49.3 | 25 | 90.4 | 2800 | 194.02 | 70.52 | 35.1 | 109.3 | 951.9 | 127.8 | 184.6 | 197.2 | 9.2 | 194.8 | 287.7 | 313.8 | 1874 | 4.8516 | 2.2581
SWRI | SWRI HWO 92-9 | 197.3667 | 94.97 | 49.3 | 25.1 | 90.5 | 2800 | 193.97 | 70.49 | 35.1 | 109.2 | 951.5 | 127.8 | 184.6 | 197.3 | 9.1 | 197 | 287.7 | 313.9 | 1885.2 | 4.8047 | 2.2581
SWRI | SWRI HWO 92-9 | 197.3833 | 94.96 | 49.3 | 25.1 | 90.5 | 2800 | 194 | 70.58 | 35 | 109.1 | 951.6 | 127.8 | 184.6 | 197.3 | 9.1 | 195 | 288 | 314.1 | 1870.7 | 4.8281 | 2.2581
SWRI | SWRI HWO 92-9 | 197.4 | 94.97 | 49.4 | 25.1 | 90.7 | 2800 | 194 | 70.47 | 35 | 109.2 | 951.7 | 127.8 | 184.6 | 197.2 | 9.4 | 199.3 | 288.1 | 314.2 | 1879.3 | 4.8047 | 2.2581
SWRI | SWRI HWO 92-9 | 197.4167 | 94.98 | 49.5 | 25.1 | 90.6 | 2800 | 193.95 | 70.56 | 35 | 109.2 | 951.7 | 127.7 | 184.5 | 197.2 | 9 | 199.2 | 287.5 | 313.7 | 1881.2 | 4.8516 | 2.2581
SWRI | SWRI HWO 92-9 | 197.4333 | 94.97 | 49.5 | 25 | 90.4 | 2800 | 194.01 | 70.48 | 35 | 109 | 952.1 | 127.6 | 184.5 | 197.2 | 9.1 | 195.2 | 288.2 | 314.3 | 1862.8 | 4.8047 | 2.2581
SWRI | SWRI HWO 92-9 | 197.45 | 94.96 | 49.6 | 25.2 | 90.3 | 2800 | 194.03 | 70.49 | 35 | 109.1 | 951.9 | 127.5 | 184.6 | 197.3 | 9.1 | 197.9 | 287.9 | 314 | 1873.4 | 4.8047 | 2.2581
SWRI | SWRI HWO 92-9 | 197.4667 | 94.96 | 49.6 | 25.2 | 90.5 | 2800 | 193.99 | 70.48 | 35.1 | 109 | 952.1 | 127.6 | 184.6 | 197.2 | 9.1 | 194.5 | 287.9 | 314.1 | 1873.2 | 4.8047 | 2.2581
SWRI | SWRI HWO 92-9 | 197.4833 | 94.96 | 49.7 | 25.3 | 90.5 | 2800 | 193.96 | 70.54 | 35.1 | 109 | 951.9 | 127.6 | 184.5 | 197.1 | 9.4 | 191.7 | 288.1 | 314.2 | 1858.2 | 4.875 | 2.2581
SWRI | SWRI HWO 92-9 | 197.5 | 94.96 | 49.7 | 25.2 | 90.6 | 2800 | 194.01 | 70.5 | 35.1 | 109.1 | 951.1 | 127.6 | 184.6 | 197.2 | 9.3 | 199.4 | 288.1 | 314.2 | 1840.8 | 4.8281 | 2.2581
SWRI | SWRI HWO 92-9 | 197.5167 | 94.96 | 49.7 | 25.2 | 90.6 | 2800 | 194.03 | 70.46 | 35.1 | 109.1 | 952 | 127.6 | 184.7 | 197.3 | 9.3 | 200.6 | 288.1 | 314.2 | 1837.4 | 4.8281 | 2.2581
SWRI | SWRI HWO 92-9 | 197.5333 | 94.97 | 49.8 | 25.1 | 90.6 | 2800 | 194 | 70.55 | 35.1 | 109.1 | 951.6 | 127.6 | 184.6 | 197.2 | 9.2 | 194.9 | 288 | 314.2 | 1865 | 4.8047 | 2.2581
SWRI | SWRI HWO 92-9 | 197.55 | 94.96 | 49.8 | 25.1 | 90.5 | 2800 | 194.03 | 70.46 | 35.2 | 108.9 | 952 | 127.6 | 184.7 | 197.3 | 9 | 200.5 | 287.9 | 314.1 | 1873 | 4.8516 | 2.2581
SWRI | SWRI HWO 92-9 | 197.5667 | 94.97 | 49.8 | 25 | 90.5 | 2800 | 194.06 | 70.49 | 35.1 | 109 | 952.3 | 127.6 | 184.6 | 197.3 | 9.1 | 193.6 | 288 | 314.2 | 1886.6 | 4.8516 | 2.2581
SWRI | SWRI HWO 92-9 | 197.5833 | 94.98 | 49.8 | 24.8 | 90.4 | 2800 | 194.01 | 70.5 | 35.1 | 109 | 952.4 | 127.7 | 184.6 | 197.2 | 9.3 | 196.1 | 288.1 | 314.3 | 1876.3 | 4.8281 | 2.2581
SWRI | SWRI HWO 92-9 | 197.6 | 94.97 | 49.8 | 24.8 | 90.4 | 2800 | 193.97 | 70.52 | 35.1 | 109 | 951.9 | 127.5 | 184.4 | 197.1 | 9.3 | 201.6 | 288.1 | 314.3 | 1861.7 | 4.8047 | 2.2581
SWRI | SWRI HWO 92-9 | 197.6167 | 94.98 | 49.8 | 24.9 | 90.4 | 2800 | 194.01 | 70.46 | 35.1 | 109 | 952.1 | 127.6 | 184.6 | 197.2 | 9.1 | 198 | 288.1 | 314.3 | 1854.3 | 4.8516 | 2.2581
SWRI | SWRI HWO 92-9 | 197.6333 | 94.97 | 49.8 | 24.9 | 90.5 | 2800 | 193.92 | 70.54 | 35.1 | 109 | 951.5 | 127.6 | 184.6 | 197.2 | 9 | 194.9 | 287.6 | 313.8 | 1858.7 | 4.8281 | 2.2581
SWRI | SWRI HWO 92-9 | 197.65 | 94.96 | 49.8 | 25 | 90.5 | 2800 | 193.97 | 70.46 | 35.2 | 108.9 | 951.9 | 127.6 | 184.6 | 197.2 | 9 | 196.3 | 287.8 | 314 | 1860.9 | 4.8047 | 2.2581
SWRI | SWRI HWO 92-9 | 197.6667 | 94.96 | 49.7 | 24.9 | 90.4 | 2800 | 194.05 | 70.48 | 35.2 | 108.9 | 952.2 | 127.6 | 184.6 | 197.3 | 8.9 | 193.2 | 287.8 | 314 | 1833.6 | 4.8047 | 2.2581
SWRI | SWRI HWO 92-9 | 197.6833 | 94.96 | 49.7 | 25.1 | 90.5 | 2800 | 194 | 70.53 | 35.2 | 108.9 | 951.7 | 127.6 | 184.6 | 197.2 | 9.2 | 194.7 | 288.1 | 314.4 | 1849 | 4.8047 | 2.2581
SWRI | SWRI HWO 92-9 | 197.7 | 94.96 | 49.7 | 25.2 | 90.6 | 2800 | 193.97 | 70.6 | 35.1 | 109 | 951.4 | 127.6 | 184.5 | 197.1 | 9.1 | 188.7 | 287.7 | 313.9 | 1848.5 | 4.8516 | 2.2581
SWRI | SWRI HWO 92-9 | 197.7167 | 94.95 | 49.7 | 25.3 | 90.5 | 2800 | 193.96 | 70.5 | 35.1 | 108.9 | 951.4 | 127.5 | 184.5 | 197.2 | 9.1 | 195.1 | 287.9 | 314.1 | 1853.6 | 4.8047 | 2.2581
SWRI | SWRI HWO 92-9 | 197.7333 | 94.97 | 50.5 | 25.4 | 90.9 | 2800 | 193.89 | 70.56 | 35.1 | 109.2 | 951.1 | 127.8 | 184.6 | 197.2 | 9.1 | 193.7 | 287.6 | 313.8 | 1866.7 | 4.8281 | 2.2581
SWRI | SWRI HWO 92-9 | 197.75 | 94.96 | 50.8 | 25.3 | 90.4 | 2800 | 193.96 | 70.45 | 35.1 | 109.1 | 950.6 | 127.6 | 184.6 | 197.3 | 9.2 | 200.3 | 287.6 | 313.8 | 1862.1 | 4.8047 | 2.2581
SWRI | SWRI HWO 92-9 | 197.7667 | 94.97 | 50.5 | 25.4 | 90.1 | 2800 | 194.03 | 70.52 | 35.1 | 108.9 | 950.5 | 127.7 | 184.5 | 197.1 | 8.9 | 189.8 | 287.7 | 314 | 1870.6 | 4.8281 | 2.2581
SWRI | SWRI HWO 92-9 | 197.7833 | 94.97 | 50.5 | 25.2 | 90.5 | 2800 | 193.98 | 70.44 | 35.1 | 108.9 | 950.7 | 127.6 | 184.5 | 197.1 | 9.1 | 199.4 | 287.8 | 314.1 | 1865.8 | 4.8047 | 2.2581
SWRI | SWRI HWO 92-9 | 197.8 | 94.96 | 50.5 | 25 | 90.6 | 2800 | 194 | 70.45 | 35.1 | 108.9 | 951 | 127.6 | 184.5 | 197 | 9 | 197.6 | 287.7 | 314 | 1868.9 | 4.8516 | 2.2581
SWRI | SWRI HWO 92-9 | 197.8167 | 94.97 | 50.4 | 25 | 90.6 | 2800 | 194.01 | 70.45 | 35.1 | 108.9 | 951 | 127.6 | 184.6 | 197.2 | 9.1 | 198 | 287.9 | 314.2 | 1845.7 | 4.8047 | 2.2581
SWRI | SWRI HWO 92-9 | 197.8333 | 94.97 | 50.4 | 25 | 90.5 | 2800 | 194.02 | 70.52 | 35.1 | 109 | 950.9 | 127.7 | 184.5 | 197.1 | 9 | 197.2 | 287.7 | 314 | 1848.3 | 4.8281 | 2.2581
SWRI | SWRI HWO 92-9 | 197.85 | 94.96 | 50.5 | 25.1 | 90.6 | 2800 | 193.96 | 70.47 | 35.1 | 109 | 951.3 | 127.6 | 184.6 | 197.1 | 9 | 198.9 | 287.4 | 313.7 | 1859.9 | 4.8047 | 2.2581
SWRI | SWRI HWO 92-9 | 197.8667 | 94.98 | 50.5 | 25.1 | 90.5 | 2800 | 193.95 | 70.52 | 35.1 | 109 | 951.2 | 127.7 | 184.5 | 197.1 | 9.2 | 196.8 | 287.8 | 314.1 | 1836.6 | 4.8281 | 2.2581
SWRI | SWRI HWO 92-9 | 197.8833 | 94.96 | 50.6 | 25.2 | 90.4 | 2800 | 193.99 | 70.48 | 35.1 | 109 | 950.9 | 127.7 | 184.6 | 197.1 | 9 | 194.2 | 287.6 | 313.8 | 1859.4 | 4.8047 | 2.2581
SWRI | SWRI HWO 92-9 | 197.9 | 94.98 | 50.6 | 25.2 | 90.4 | 2800 | 193.96 | 70.47 | 35 | 109 | 951.2 | 127.7 | 184.5 | 197 | 8.9 | 198.5 | 287.6 | 313.9 | 1863.9 | 4.8281 | 2.2581
SWRI | SWRI HWO 92-9 | 197.9167 | 94.98 | 50.6 | 25.2 | 90.5 | 2800 | 193.93 | 70.49 | 35.1 | 109 | 951.1 | 127.6 | 184.4 | 197 | 9.1 | 195.9 | 287.8 | 314 | 1865.7 | 4.8047 | 2.2581
SWRI | SWRI HWO 92-9 | 197.9333 | 94.97 | 50.6 | 25.1 | 90.5 | 2800 | 193.98 | 70.48 | 35.1 | 109.1 | 950.9 | 127.6 | 184.5 | 197.1 | 9.1 | 196.7 | 287.9 | 314.1 | 1854.6 | 4.8281 | 2.263
SWRI | SWRI HWO 92-9 | 197.95 | 94.99 | 50.6 | 25.2 | 90.5 | 2800 | 194.02 | 70.56 | 35 | 109.1 | 951.1 | 127.7 | 184.5 | 197.1 | 9.3 | 199.8 | 287.9 | 314.2 | 1860.8 | 4.8047 | 2.2581
SWRI | SWRI HWO 92-9 | 197.9667 | 94.98 | 50.5 | 24.9 | 90.5 | 2800 | 194.03 | 70.47 | 35 | 109.1 | 951.1 | 127.6 | 184.6 | 197.2 | 9 | 196 | 287.3 | 313.6 | 1858.3 | 4.8047 | 2.2581
SWRI | SWRI HWO 92-9 | 197.9833 | 94.98 | 50.5 | 24.9 | 90.5 | 2800 | 193.98 | 70.48 | 35 | 109.1 | 951.3 | 127.6 | 184.4 | 197.1 | 9.2 | 195.4 | 287.7 | 313.9 | 1846.9 | 4.8047 | 2.2581
SWRI | SWRI HWO 92-9 | 198 | 94.98 | 50.4 | 24.7 | 90.5 | 2800 | 194.02 | 70.56 | 34.9 | 109.1 | 951.3 | 127.7 | 184.4 | 197 | 9.1 | 199 | 287.7 | 314.1 | 1849.2 | 4.8281 | 2.2581
SWRI | SWRI HWO 92-9 | 198.0167 | 94.97 | 50.4 | 24.8 | 90.5 | 2800 | 194.02 | 70.45 | 35 | 109 | 951.1 | 127.7 | 184.5 | 197.1 | 9 | 195.3 | 287.6 | 313.9 | 1836.3 | 4.8281 | 2.2581
SWRI | SWRI HWO 92-9 | 198.0333 | 94.97 | 50.3 | 25 | 90.5 | 2800 | 194.04 | 70.48 | 35 | 109.1 | 951.2 | 127.7 | 184.6 | 197.1 | 9 | 194 | 287.5 | 313.8 | 1855.1 | 4.8281 | 2.2581
SWRI | SWRI HWO 92-9 | 198.05 | 94.97 | 50.2 | 24.8 | 90.5 | 2800 | 194 | 70.54 | 35 | 109 | 951.8 | 127.6 | 184.5 | 197.1 | 9.1 | 196.2 | 287.6 | 314 | 1837.8 | 4.8047 | 2.2581
SWRI | SWRI HWO 92-9 | 198.0667 | 94.98 | 50.1 | 24.9 | 90.5 | 2800 | 194 | 70.49 | 35 | 109 | 951.6 | 127.7 | 184.5 | 197.2 | 9 | 194.1 | 287.4 | 313.8 | 1843.8 | 4.8281 | 2.2581
SWRI | SWRI HWO 92-9 | 198.0833 | 94.97 | 50.2 | 25.1 | 90.5 | 2800 | 194.05 | 70.48 | 35 | 109.1 | 951.2 | 127.7 | 184.6 | 197.3 | 8.8 | 196.8 | 287.3 | 313.6 | 1852.1 | 4.8516 | 2.2581
SWRI | SWRI HWO 92-9 | 198.1 | 94.97 | 50.2 | 25.1 | 90.5 | 2800 | 194.01 | 70.49 | 35.1 | 109.1 | 951.6 | 127.7 | 184.6 | 197.2 | 8.9 | 195.4 | 287.4 | 313.7 | 1841.3 | 4.8281 | 2.2581
SWRI | SWRI HWO 92-9 | 198.1167 | 94.97 | 50.1 | 25 | 90.5 | 2800 | 193.99 | 70.52 | 35 | 109 | 951.8 | 127.7 | 184.6 | 197.2 | 8.8 | 194.8 | 287.6 | 313.9 | 1825.7 | 4.8047 | 2.2581
SWRI | SWRI HWO 92-9 | 198.1333 | 94.96 | 49.7 | 25.1 | 90.3 | 2800 | 194 | 70.53 | 35.1 | 109 | 951.1 | 127.7 | 184.5 | 197.1 | 9 | 197 | 287.6 | 313.9 | 1815.9 | 4.8047 | 2.2581
SWRI | SWRI HWO 92-9 | 198.15 | 94.96 | 49.6 | 25.3 | 90.4 | 2800 | 194.02 | 70.47 | 35.1 | 108.9 | 951.3 | 127.6 | 184.6 | 197.2 | 9 | 195.2 | 287.7 | 314.1 | 1818.2 | 4.8047 | 2.2581
SWRI | SWRI HWO 92-9 | 198.1667 | 94.96 | 49.5 | 25.3 | 90.6 | 2800 | 194.04 | 70.48 | 35.1 | 108.9 | 951.2 | 127.6 | 184.6 | 197.3 | 8.9 | 195.8 | 287.7 | 314.1 | 1840.9 | 4.8047 | 2.2581
SWRI | SWRI HWO 92-9 | 198.1833 | 94.97 | 49.4 | 25.2 | 90.6 | 2800 | 194.01 | 70.52 | 35.1 | 108.9 | 950.7 | 127.6 | 184.4 | 197.1 | 9 | 192.7 | 287.8 | 314.2 | 1821.2 | 4.8047 | 2.2581
SWRI | SWRI HWO 92-9 | 198.2 | 94.97 | 49.7 | 25.4 | 90.8 | 2800 | 194.01 | 70.54 | 35.1 | 109.2 | 951.4 | 127.8 | 184.6 | 197.2 | 8.9 | 197.9 | 287.4 | 313.7 | 1803.3 | 4.8047 | 2.2581
SWRI | SWRI HWO 92-9 | 198.2167 | 94.98 | 50.1 | 25.3 | 90.7 | 2800 | 193.9 | 70.46 | 35 | 109.1 | 951 | 127.9 | 184.4 | 197 | 8.9 | 198 | 287.4 | 313.7 | 1810.1 | 4.8281 | 2.2581
SWRI | SWRI HWO 92-9 | 198.2333 | 94.97 | 49.5 | 25.2 | 90.1 | 2800 | 194.04 | 70.49 | 35 | 109 | 951.5 | 127.7 | 184.6 | 197.2 | 8.9 | 194.8 | 287.6 | 313.9 | 1808.7 | 4.8047 | 2.2532
SWRI | SWRI HWO 92-9 | 198.25 | 94.98 | 49.5 | 25.3 | 90.4 | 2800 | 194 | 70.54 | 35.1 | 108.9 | 951.1 | 127.5 | 184.5 | 197.2 | 8.9 | 192 | 287.8 | 314.2 | 1816.5 | 4.8047 | 2.2581
SWRI | SWRI HWO 92-9 | 198.2667 | 94.98 | 49.6 | 25.3 | 90.6 | 2800 | 194.02 | 70.49 | 35.1 | 108.9 | 951.1 | 127.6 | 184.6 | 197.2 | 9 | 199.9 | 287.9 | 314.3 | 1820 | 4.8047 | 2.2581
SWRI | SWRI HWO 92-9 | 198.2833 | 94.99 | 49.6 | 25.3 | 90.7 | 2800 | 194.01 | 70.51 | 35.1 | 108.9 | 951.6 | 127.6 | 184.4 | 197.1 | 8.8 | 192.1 | 287.7 | 314 | 1816.9 | 4.8516 | 2.2581
SWRI | SWRI HWO 92-9 | 198.3 | 95 | 49.6 | 25.2 | 90.6 | 2800 | 194.02 | 70.57 | 35 | 109 | 951 | 127.6 | 184.4 | 197.1 | 8.8 | 193.3 | 287.6 | 314 | 1802 | 4.8047 | 2.263
SWRI | SWRI HWO 92-9 | 198.3167 | 95 | 49.6 | 25.2 | 90.5 | 2800 | 194.02 | 70.51 | 35 | 109 | 951.1 | 127.5 | 184.6 | 197.2 | 9 | 199.2 | 288 | 314.3 | 1820.7 | 4.8047 | 2.2581
SWRI | SWRI HWO 92-9 | 198.3333 | 95.01 | 49.5 | 25 | 90.4 | 2800 | 194.03 | 70.52 | 35 | 109 | 951.5 | 127.7 | 184.5 | 197.1 | 8.9 | 195.4 | 287.7 | 314 | 1814.4 | 4.8047 | 2.2581
SWRI | SWRI HWO 92-9 | 198.35 | 95 | 49.5 | 25.1 | 90.4 | 2800 | 194.06 | 70.47 | 34.9 | 109.1 | 950.8 | 127.7 | 184.6 | 197.2 | 8.8 | 191.5 | 287.7 | 314.1 | 1811.6 | 4.8281 | 2.2581
SWRI | SWRI HWO 92-9 | 198.3667 | 95.02 | 49.6 | 25.1 | 90.5 | 2800 | 194 | 70.46 | 35 | 109.1 | 951.4 | 127.7 | 184.5 | 197.1 | 8.8 | 194.6 | 287.5 | 314 | 1817.6 | 4.8047 | 2.2581
SWRI | SWRI HWO 92-9 | 198.3833 | 95 | 49.6 | 25.2 | 90.6 | 2800 | 194 | 70.51 | 35 | 109.1 | 951.5 | 127.7 | 184.6 | 197.2 | 8.9 | 195.4 | 287.6 | 314 | 1803.6 | 4.8047 | 2.2532
SWRI | SWRI HWO 92-9 | 198.4 | 95.01 | 49.7 | 25.2 | 90.6 | 2800 | 193.99 | 70.49 | 35 | 109.2 | 951.8 | 127.7 | 184.5 | 197.1 | 8.9 | 196.4 | 287.5 | 313.9 | 1813.3 | 4.8047 | 2.2581
SWRI | SWRI HWO 92-9 | 198.4167 | 95.02 | 49.6 | 25.1 | 90.5 | 2800 | 193.94 | 70.46 | 35 | 109.2 | 951.3 | 127.7 | 184.4 | 197.1 | 9 | 195.7 | 287.7 | 314 | 1816.5 | 4.8047 | 2.2581
SWRI | SWRI HWO 92-9 | 198.4333 | 95.02 | 49.6 | 25 | 90.3 | 2800 | 193.97 | 70.43 | 35 | 109.1 | 950.9 | 127.7 | 184.3 | 196.9 | 8.8 | 190.6 | 287.6 | 314 | 1829.2 | 4.8047 | 2.2581
SWRI | SWRI HWO 92-9 | 198.45 | 95.01 | 49.6 | 25.1 | 90.5 | 2800 | 194.01 | 70.46 | 35 | 109.1 | 951.7 | 127.6 | 184.6 | 197.1 | 8.9 | 193.6 | 287.5 | 313.9 | 1820.1 | 4.8281 | 2.2581
SWRI | SWRI HWO 92-9 | 198.4667 | 95.01 | 49.6 | 25.1 | 90.5 | 2800 | 194.01 | 70.49 | 35.1 | 109 | 951.5 | 127.7 | 184.5 | 197.1 | 8.8 | 194 | 287.6 | 314 | 1801.2 | 4.8047 | 2.2581
SWRI | SWRI HWO 92-9 | 198.4833 | 95.01 | 49.7 | 25.1 | 90.5 | 2800 | 194.01 | 70.59 | 35.1 | 109 | 951.2 | 127.8 | 184.5 | 197.1 | 9 | 194.1 | 288 | 314.3 | 1804.2 | 4.8047 | 2.2581
SWRI | SWRI HWO 92-9 | 198.5 | 95 | 49.6 | 25.1 | 90.6 | 2800 | 194 | 70.48 | 35.1 | 109 | 951.8 | 127.7 | 184.5 | 197.1 | 8.9 | 194 | 288 | 314.3 | 1801.4 | 4.8047 | 2.2581
SWRI | SWRI HWO 92-9 | 198.5167 | 95 | 49.6 | 25.1 | 90.5 | 2800 | 194.03 | 70.49 | 35.1 | 109 | 951.7 | 127.7 | 184.5 | 197.1 | 8.8 | 194.1 | 287.6 | 314.1 | 1795.4 | 4.8047 | 2.2581
SWRI | SWRI HWO 92-9 | 198.5333 | 95.02 | 49.7 | 25.3 | 90.5 | 2800 | 193.99 | 70.49 | 35.1 | 109 | 951.4 | 127.6 | 184.5 | 197.1 | 8.9 | 195.3 | 287.7 | 314.2 | 1799.1 | 4.8281 | 2.263
SWRI | SWRI HWO 92-9 | 198.55 | 95.01 | 49.5 | 25.1 | 90.4 | 2800 | 194.03 | 70.46 | 35 | 109 | 951.5 | 127.5 | 184.5 | 197.1 | 8.9 | 191 | 287.8 | 314.3 | 1804.2 | 4.8047 | 2.2532
SWRI | SWRI HWO 92-9 | 198.5667 | 95 | 49.4 | 25.2 | 90.6 | 2800 | 194.03 | 70.6 | 35 | 108.9 | 951.4 | 127.7 | 184.5 | 197.1 | 8.8 | 194.6 | 287.8 | 314.2 | 1807.7 | 4.8281 | 2.2581
SWRI | SWRI HWO 92-9 | 198.5833 | 94.99 | 49.4 | 25.1 | 90.6 | 2800 | 194.02 | 70.57 | 35 | 108.8 | 951.3 | 127.5 | 184.5 | 197.1 | 8.9 | 196.3 | 287.8 | 314.3 | 1797.1 | 4.8047 | 2.2581
SWRI | SWRI HWO 92-9 | 198.6 | 95 | 49.3 | 25.1 | 90.5 | 2800 | 194.01 | 70.46 | 35 | 108.8 | 951.4 | 127.6 | 184.4 | 197 | 9.1 | 195.7 | 287.9 | 314.4 | 1796.6 | 4.8516 | 2.2581
SWRI | SWRI HWO 92-9 | 198.6167 | 95.01 | 49.3 | 25.1 | 90.3 | 2800 | 193.96 | 70.49 | 35 | 108.8 | 951.3 | 127.5 | 184.5 | 197.1 | 9 | 198.1 | 288 | 314.4 | 1814.5 | 4.8047 | 2.2581
SWRI | SWRI HWO 92-9 | 198.6333 | 95.02 | 51 | 25 | 90.9 | 2800 | 193.81 | 70.48 | 34.9 | 109.1 | 951.3 | 127.7 | 184.4 | 197.1 | 9 | 196.9 | 287.8 | 314.3 | 1819.4 | 4.8047 | 2.2581
SWRI | SWRI HWO 92-9 | 198.65 | 95.03 | 51.5 | 24.9 | 90.3 | 2800 | 193.87 | 70.55 | 34.9 | 108.9 | 950.6 | 127.5 | 184.4 | 197 | 8.9 | 196.7 | 288 | 314.4 | 1821 | 4.8047 | 2.2581
SWRI | SWRI HWO 92-9 | 198.6667 | 95.03 | 51.3 | 24.9 | 90.2 | 2800 | 194.03 | 70.42 | 34.9 | 108.9 | 950.8 | 127.5 | 184.5 | 197.1 | 8.8 | 195.5 | 287.9 | 314.3 | 1810.1 | 4.8047 | 2.2581
SWRI | SWRI HWO 92-9 | 198.6833 | 95.03 | 51.3 | 24.9 | 90.5 | 2800 | 194.05 | 70.46 | 35 | 108.8 | 951.2 | 127.5 | 184.6 | 197.2 | 9 | 195 | 288.2 | 314.6 | 1809 | 4.8047 | 2.2581
SWRI | SWRI HWO 92-9 | 198.7 | 95.04 | 51.3 | 24.9 | 90.3 | 2800 | 194.02 | 70.48 | 35 | 108.8 | 951.2 | 127.6 | 184.4 | 196.9 | 8.8 | 195.5 | 287.8 | 314.2 | 1797.3 | 4.8047 | 2.2581
SWRI | SWRI HWO 92-9 | 198.7167 | 95.02 | 51 | 24.9 | 90.4 | 2800 | 194.07 | 70.45 | 35 | 108.8 | 951 | 127.4 | 184.4 | 197 | 8.9 | 197.8 | 288 | 314.5 | 1784.8 | 4.8047 | 2.2581
SWRI | SWRI HWO 92-9 | 198.7333 | 95 | 50.7 | 25.1 | 90.6 | 2800 | 194.05 | 70.5 | 35 | 108.8 | 951.1 | 127.5 | 184.6 | 197.2 | 9 | 195.5 | 288 | 314.6 | 1788.9 | 4.8516 | 2.2581
SWRI | SWRI HWO 92-9 | 198.75 | 95.02 | 50.7 | 25 | 90.5 | 2800 | 194.01 | 70.61 | 35 | 109 | 950.7 | 127.7 | 184.5 | 197.1 | 9.1 | 195.4 | 288 | 314.5 | 1776.5 | 4.8047 | 2.2581
SWRI | SWRI HWO 92-9 | 198.7667 | 95.01 | 50.6 | 25 | 90.6 | 2800 | 193.99 | 70.44 | 34.9 | 109 | 951.5 | 127.7 | 184.5 | 197.1 | 9 | 194.8 | 288 | 314.4 | 1780.1 | 4.8047 | 2.2581
SWRI | SWRI HWO 92-9 | 198.7833 | 95.01 | 50.6 | 25.1 | 90.5 | 2800 | 193.97 | 70.67 | 35 | 109 | 950.3 | 127.7 | 184.4 | 197 | 9.2 | 197.6 | 288.1 | 314.6 | 1779.3 | 4.8047 | 2.2581
SWRI | SWRI HWO 92-9 | 198.8 | 95 | 50.5 | 25.1 | 90.4 | 2800 | 194.01 | 70.47 | 34.9 | 109.1 | 950.6 | 127.7 | 184.4 | 197 | 9.1 | 195.3 | 287.9 | 314.3 | 1769.6 | 4.8281 | 2.2581
SWRI | SWRI HWO 92-9 | 198.8167 | 95 | 50.4 | 25.1 | 90.4 | 2800 | 193.99 | 70.45 | 35 | 109.1 | 951 | 127.7 | 184.4 | 197 | 8.9 | 197.6 | 287.6 | 314.1 | 1780.6 | 4.8047 | 2.2581
SWRI | SWRI HWO 92-9 | 198.8333 | 95.01 | 50.3 | 25.3 | 90.5 | 2800 | 194.03 | 70.51 | 35 | 109.2 | 950.6 | 127.8 | 184.5 | 197 | 9.1 | 198.5 | 287.7 | 314.2 | 1770.4 | 4.875 | 2.2581
SWRI | SWRI HWO 92-9 | 198.85 | 95 | 50.2 | 25.3 | 90.4 | 2800 | 194.02 | 70.47 | 35 | 109.2 | 950.8 | 127.7 | 184.4 | 197 | 8.8 | 196.8 | 287.5 | 313.9 | 1776 | 4.8047 | 2.2581
SWRI | SWRI HWO 92-9 | 198.8667 | 95 | 50.2 | 25.1 | 90.5 | 2800 | 194 | 70.54 | 35 | 109.2 | 950.4 | 127.8 | 184.4 | 197 | 9 | 194.7 | 287.7 | 314.1 | 1786.9 | 4.8281 | 2.2581
SWRI | SWRI HWO 92-9 | 198.8833 | 95.01 | 50.1 | 25.1 | 90.3 | 2800 | 194.03 | 70.46 | 35 | 109.2 | 951 | 127.9 | 184.4 | 197 | 9 | 195 | 287.6 | 314.1 | 1784.2 | 4.8047 | 2.2581
SWRI | SWRI HWO 92-9 | 198.9 | 95 | 50 | 25 | 90.6 | 2800 | 194 | 70.59 | 35 | 109.2 | 951.1 | 127.8 | 184.3 | 196.8 | 9 | 194.5 | 287.6 | 314.1 | 1783 | 4.8047 | 2.2581
SWRI | SWRI HWO 92-9 | 198.9167 | 95 | 50 | 25 | 90.4 | 2800 | 193.95 | 70.58 | 35 | 109.2 | 951 | 127.8 | 184.2 | 196.8 | 9 | 193.2 | 287.6 | 314.1 | 1786.9 | 4.8047 | 2.2581
SWRI | SWRI HWO 92-9 | 198.9333 | 95 | 50 | 25.2 | 90.5 | 2800 | 194.04 | 70.46 | 35.1 | 109.2 | 950.9 | 127.8 | 184.4 | 197 | 9 | 195.6 | 287.5 | 314.1 | 1783 | 4.8281 | 2.2581
SWRI | SWRI HWO 92-9 | 198.95 | 95 | 50 | 25.1 | 90.6 | 2800 | 194 | 70.43 | 35.1 | 109.1 | 951.2 | 127.8 | 184.3 | 196.9 | 9.2 | 196.5 | 287.8 | 314.3 | 1754.9 | 4.8047 | 2.2581
SWRI | SWRI HWO 92-9 | 198.9667 | 94.99 | 50.1 | 25.2 | 90.5 | 2800 | 194 | 70.5 | 35.1 | 109 | 951.8 | 127.8 | 184.4 | 197 | 8.8 | 193 | 287.7 | 314.2 | 1750.9 | 4.8281 | 2.2581
SWRI | SWRI HWO 92-9 | 198.9833 | 94.99 | 50.1 | 25.2 | 90.4 | 2800 | 194.02 | 70.63 | 35.1 | 109 | 951.2 | 127.7 | 184.5 | 197.1 | 8.9 | 197.1 | 287.6 | 314.1 | 1743.6 | 4.8047 | 2.2581
SWRI | SWRI HWO 92-9 | 199 | 94.99 | 50.1 | 25.3 | 90.5 | 2800 | 194 | 70.46 | 35.1 | 109 | 950.9 | 127.7 | 184.4 | 197.1 | 8.9 | 194.8 | 287.9 | 314.4 | 1750.9 | 4.8281 | 2.2581
SWRI | SWRI HWO 92-9 | 199.0167 | 94.99 | 49.7 | 25.2 | 90.3 | 2800 | 194.04 | 70.46 | 35 | 108.9 | 951.8 | 127.6 | 184.4 | 197 | 9.1 | 199.4 | 288 | 314.5 | 1749.2 | 4.8047 | 2.2581
SWRI | SWRI HWO 92-9 | 199.0333 | 94.98 | 49.4 | 25 | 90.4 | 2800 | 194.03 | 70.52 | 35 | 108.8 | 951.2 | 127.6 | 184.5 | 197 | 9.2 | 200.3 | 288.2 | 314.7 | 1756.8 | 4.8281 | 2.2581
SWRI | SWRI HWO 92-9 | 199.05 | 94.99 | 49.3 | 24.8 | 90.5 | 2800 | 194.04 | 70.53 | 35 | 108.8 | 951.2 | 127.5 | 184.4 | 197 | 8.8 | 195.8 | 287.9 | 314.4 | 1776.1 | 4.8281 | 2.2581
SWRI | SWRI HWO 92-9 | 199.0667 | 94.99 | 49.3 | 25 | 90.6 | 2800 | 194.03 | 70.55 | 35 | 108.7 | 951.1 | 127.4 | 184.5 | 197.1 | 8.9 | 193.1 | 288 | 314.6 | 1754.5 | 4.8281 | 2.2581
SWRI | SWRI HWO 92-9 | 199.0833 | 94.98 | 49.2 | 24.8 | 90.5 | 2800 | 194.01 | 70.46 | 34.9 | 108.7 | 950.8 | 127.4 | 184.3 | 196.9 | 9 | 196.6 | 288.1 | 314.7 | 1749.1 | 4.8047 | 2.2581
SWRI | SWRI HWO 92-9 | 199.1 | 94.98 | 49.3 | 24.9 | 90.7 | 2800 | 194.01 | 70.48 | 34.9 | 108.8 | 950.3 | 127.4 | 184.4 | 197.1 | 9.1 | 199.5 | 287.8 | 314.4 | 1741.1 | 4.8516 | 2.2581
SWRI | SWRI HWO 92-9 | 199.1167 | 94.97 | 49.4 | 25 | 90.5 | 2800 | 194 | 70.48 | 34.9 | 108.9 | 950.8 | 127.5 | 184.5 | 197.1 | 9.1 | 200.7 | 287.9 | 314.4 | 1758.2 | 4.8047 | 2.2581
SWRI | SWRI HWO 92-9 | 199.1333 | 94.98 | 49.4 | 25 | 90.4 | 2800 | 193.99 | 70.48 | 34.9 | 108.9 | 951.4 | 127.4 | 184.4 | 197 | 9.2 | 201.5 | 288.1 | 314.7 | 1748.1 | 4.8047 | 2.2581
SWRI | SWRI HWO 92-9 | 199.15 | 94.99 | 49.4 | 25 | 90.4 | 2800 | 193.95 | 70.58 | 34.9 | 109 | 951.7 | 127.7 | 184.4 | 197.1 | 9.1 | 197.7 | 288 | 314.5 | 1762.5 | 4.8047 | 2.2581
SWRI | SWRI HWO 92-9 | 199.1667 | 94.97 | 49.5 | 25.1 | 90.5 | 2800 | 193.97 | 70.48 | 34.9 | 109.1 | 951.3 | 127.6 | 184.4 | 197 | 9.1 | 198.8 | 287.7 | 314.3 | 1761.9 | 4.8047 | 2.2581
SWRI | SWRI HWO 92-9 | 199.1833 | 94.97 | 49.5 | 25.1 | 90.5 | 2800 | 194.01 | 70.48 | 35 | 109.1 | 951.4 | 127.7 | 184.5 | 197 | 9 | 195.7 | 287.5 | 314.1 | 1759.8 | 4.8047 | 2.2581
SWRI | SWRI HWO 92-9 | 199.2 | 94.98 | 49.5 | 25.3 | 90.6 | 2800 | 193.95 | 70.62 | 35 | 109.1 | 950.8 | 127.8 | 184.4 | 197 | 9.2 | 200 | 287.7 | 314.3 | 1774.8 | 4.8047 | 2.2581
SWRI | SWRI HWO 92-9 | 199.2167 | 94.98 | 49.5 | 25.2 | 90.6 | 2800 | 194.01 | 70.47 | 35 | 109.2 | 951.3 | 127.8 | 184.5 | 197 | 9.1 | 194.7 | 287.4 | 313.9 | 1763.3 | 4.8047 | 2.2581
SWRI | SWRI HWO 92-9 | 199.2333 | 94.98 | 49.5 | 25.2 | 90.5 | 2800 | 194 | 70.48 | 35.1 | 109.2 | 951.4 | 127.7 | 184.4 | 197 | 9 | 194.6 | 287.5 | 314.1 | 1767.2 | 4.8516 | 2.2581
SWRI | SWRI HWO 92-9 | 199.25 | 94.99 | 49.6 | 25.2 | 90.5 | 2800 | 194.01 | 70.5 | 35 | 109.3 | 951.3 | 127.8 | 184.4 | 197 | 9 | 197.7 | 287.5 | 314.1 | 1782.9 | 4.8047 | 2.2581
SWRI | SWRI HWO 92-9 | 199.2667 | 94.99 | 49.5 | 25 | 90.4 | 2800 | 193.95 | 70.57 | 35 | 109.2 | 951.1 | 127.9 | 184.2 | 196.8 | 9.3 | 198.1 | 287.7 | 314.3 | 1763.7 | 4.8516 | 2.2581
SWRI | SWRI HWO 92-9 | 199.2833 | 94.99 | 49.6 | 25.2 | 90.4 | 2800 | 194.02 | 70.49 | 35.1 | 109.2 | 951.1 | 127.7 | 184.5 | 197 | 9.2 | 199 | 287.6 | 314.2 | 1755.3 | 4.8047 | 2.2581
SWRI | SWRI HWO 92-9 | 199.3 | 94.99 | 49.5 | 24.9 | 90.4 | 2800 | 194 | 70.47 | 35 | 109.2 | 951.2 | 127.7 | 184.3 | 196.9 | 9.1 | 197 | 287.6 | 314.2 | 1783.8 | 4.8047 | 2.2581
SWRI | SWRI HWO 92-9 | 199.3167 | 94.98 | 49.5 | 24.8 | 90.5 | 2800 | 193.99 | 70.46 | 35 | 109.1 | 951.9 | 127.7 | 184.3 | 197 | 9.1 | 190.2 | 287.9 | 314.5 | 1764.6 | 4.8047 | 2.2581
SWRI | SWRI HWO 92-9 | 199.3333 | 94.98 | 49.5 | 24.9 | 90.6 | 2800 | 193.97 | 70.56 | 35 | 108.9 | 950.9 | 127.7 | 184.4 | 197 | 9.2 | 200.3 | 287.9 | 314.6 | 1770.4 | 4.875 | 2.2581
SWRI | SWRI HWO 92-9 | 199.35 | 94.98 | 49.3 | 24.9 | 90.4 | 2800 | 193.98 | 70.48 | 35 | 108.8 | 950.8 | 127.5 | 184.3 | 196.9 | 9.3 | 200.3 | 288.4 | 314.9 | 1772.4 | 4.8047 | 2.2581
SWRI | SWRI HWO 92-9 | 199.3667 | 94.99 | 49.3 | 24.9 | 90.5 | 2800 | 193.98 | 70.48 | 35 | 108.7 | 951.4 | 127.4 | 184.3 | 196.9 | 9.2 | 199 | 288.2 | 314.9 | 1780.4 | 4.8281 | 2.2581
SWRI | SWRI HWO 92-9 | 199.3833 | 94.99 | 49.3 | 24.9 | 90.6 | 2800 | 194.02 | 70.55 | 35 | 108.7 | 951.3 | 127.4 | 184.4 | 197 | 9 | 198.6 | 288.1 | 314.7 | 1761.6 | 4.8047 | 2.2581
SWRI | SWRI HWO 92-9 | 199.4 | 95 | 49.4 | 24.9 | 90.5 | 2800 | 194.03 | 70.55 | 34.9 | 108.7 | 951.5 | 127.4 | 184.4 | 197 | 9.1 | 201.4 | 287.9 | 314.6 | 1766.6 | 4.8047 | 2.2581
SWRI | SWRI HWO 92-9 | 199.4167 | 95.02 | 50.5 | 25 | 90.8 | 2800 | 193.85 | 70.46 | 35 | 109 | 951.4 | 127.5 | 184.4 | 197 | 9.1 | 195.8 | 288.1 | 314.6 | 1757.5 | 4.8047 | 2.2581
SWRI | SWRI HWO 92-9 | 199.4333 | 95.04 | 52.1 | 24.9 | 90.7 | 2800 | 193.93 | 70.39 | 34.9 | 109.1 | 951.2 | 127.8 | 184.6 | 197.1 | 8.9 | 197.3 | 287.7 | 314.3 | 1781.3 | 4.8047 | 2.2581
SWRI | SWRI HWO 92-9 | 199.45 | 95.04 | 52 | 24.9 | 90.1 | 2800 | 193.99 | 70.42 | 35 | 108.9 | 949.9 | 127.6 | 184.5 | 197 | 9 | 194.8 | 288 | 314.5 | 1760.8 | 4.8047 | 2.2581
SWRI | SWRI HWO 92-9 | 199.4667 | 95.04 | 52 | 25.1 | 90.5 | 2800 | 194.04 | 70.43 | 35 | 108.9 | 950.9 | 127.5 | 184.7 | 197.2 | 9 | 197.1 | 287.8 | 314.4 | 1769.8 | 4.8516 | 2.2581
SWRI | SWRI HWO 92-9 | 199.4833 | 95.03 | 51.7 | 25.2 | 90.7 | 2800 | 194 | 70.49 | 35.1 | 108.8 | 951.4 | 127.6 | 184.5 | 197 | 9 | 198.2 | 287.8 | 314.5 | 1769.8 | 4.8047 | 2.2581
SWRI | SWRI HWO 92-9 | 199.5 | 95.03 | 51.1 | 25.3 | 90.6 | 2800 | 194.04 | 70.57 | 35.1 | 108.9 | 950.4 | 127.6 | 184.4 | 197 | 9 | 193.2 | 287.6 | 314.3 | 1757.6 | 4.8516 | 2.2581
SWRI | SWRI HWO 92-9 | 199.5167 | 95.02 | 50.7 | 25.1 | 90.5 | 2800 | 194.03 | 70.5 | 35 | 108.9 | 951.1 | 127.5 | 184.4 | 196.9 | 8.9 | 195.2 | 287.5 | 314.1 | 1766.7 | 4.8047 | 2.2581
SWRI | SWRI HWO 92-9 | 199.5333 | 95.01 | 50.6 | 25.2 | 90.5 | 2800 | 194.06 | 70.5 | 35 | 109.1 | 951.4 | 127.6 | 184.5 | 197 | 9 | 198.4 | 287.6 | 314.3 | 1756.9 | 4.875 | 2.2581
SWRI | SWRI HWO 92-9 | 199.55 | 95.01 | 50.6 | 25.2 | 90.5 | 2800 | 193.97 | 70.53 | 35 | 109.1 | 950.7 | 127.7 | 184.4 | 197 | 9 | 196.6 | 287.5 | 314.2 | 1749.9 | 4.8047 | 2.2581
SWRI | SWRI HWO 92-9 | 199.5667 | 95.01 | 50.5 | 25.1 | 90.4 | 2800 | 193.99 | 70.53 | 34.9 | 109.1 | 950.9 | 127.7 | 184.4 | 197 | 9 | 195 | 287.6 | 314.3 | 1765.1 | 4.8516 | 2.2581
SWRI | SWRI HWO 92-9 | 199.5833 | 95.01 | 50.4 | 25.1 | 90.4 | 2800 | 194.04 | 70.47 | 35 | 109.1 | 950.9 | 127.8 | 184.5 | 197.1 | 9 | 195.8 | 287.5 | 314.2 | 1772 | 4.8047 | 2.2581
SWRI | SWRI HWO 92-9 | 199.6 | 95.01 | 50.3 | 25.2 | 90.4 | 2800 | 194.05 | 70.5 | 34.9 | 109.3 | 951.9 | 127.7 | 184.6 | 197.2 | 9 | 195.6 | 287.5 | 314.1 | 1768.9 | 4.8281 | 2.2581
SWRI | SWRI HWO 92-9 | 199.6167 | 95 | 50.1 | 25 | 90.5 | 2800 | 194.02 | 70.58 | 35 | 109.4 | 950.9 | 127.9 | 184.5 | 197.1 | 9 | 198.8 | 287.1 | 313.8 | 1769.2 | 4.8047 | 2.2581
SWRI | SWRI HWO 92-9 | 199.6333 | 95 | 50.1 | 25.3 | 90.6 | 2800 | 193.96 | 70.52 | 35 | 109.5 | 950.6 | 128 | 184.4 | 197 | 9 | 199 | 287.4 | 313.9 | 1757.9 | 4.8047 | 2.2581
SWRI | SWRI HWO 92-9 | 199.65 | 95.01 | 50.1 | 25.3 | 90.6 | 2800 | 193.99 | 70.47 | 35 | 109.3 | 951 | 128.1 | 184.4 | 197 | 8.9 | 194.6 | 287.1 | 313.8 | 1752.6 | 4.8047 | 2.2581
SWRI | SWRI HWO 92-9 | 199.6667 | 95 | 50.1 | 25.3 | 90.6 | 2800 | 194.07 | 70.47 | 35 | 109.1 | 950.5 | 128 | 184.6 | 197.2 | 8.9 | 194.7 | 287.3 | 314 | 1757.4 | 4.8281 | 2.2581
SWRI | SWRI HWO 92-9 | 199.6833 | 95 | 50.1 | 25 | 90.5 | 2800 | 194.02 | 70.5 | 35 | 109 | 951.1 | 127.8 | 184.5 | 197 | 9 | 193.7 | 287.8 | 314.4 | 1753.3 | 4.8047 | 2.2581
SWRI | SWRI HWO 92-9 | 199.7 | 95 | 50 | 24.9 | 90.4 | 2800 | 194.03 | 70.53 | 35 | 109 | 952 | 127.6 | 184.5 | 197.1 | 9 | 193.1 | 287.8 | 314.6 | 1733.4 | 4.8047 | 2.2581
SWRI | SWRI HWO 92-9 | 199.7167 | 94.99 | 50 | 25.2 | 90.4 | 2800 | 193.97 | 70.5 | 35 | 109 | 951.2 | 127.7 | 184.4 | 197 | 9 | 193.9 | 287.8 | 314.4 | 1742.1 | 4.8047 | 2.2581
SWRI | SWRI HWO 92-9 | 199.7333 | 94.99 | 50 | 25.2 | 90.4 | 2800 | 193.96 | 70.55 | 35 | 108.9 | 951.3 | 127.7 | 184.4 | 197 | 9.1 | 197.1 | 288 | 314.6 | 1736.5 | 4.8516 | 2.2581
SWRI | SWRI HWO 92-9 | 199.75 | 94.99 | 50 | 25.3 | 90.6 | 2800 | 194.02 | 70.49 | 35.1 | 108.9 | 951 | 127.7 | 184.6 | 197.1 | 9.1 | 196.2 | 287.8 | 314.5 | 1738 | 4.8047 | 2.2581
SWRI | SWRI HWO 92-9 | 199.7667 | 95.01 | 50 | 25.2 | 90.6 | 2800 | 193.9 | 70.6 | 35 | 108.9 | 950.3 | 127.7 | 184.2 | 196.7 | 9.1 | 198.8 | 287.9 | 314.6 | 1749.5 | 4.8047 | 2.2532
SWRI | SWRI HWO 92-9 | 199.7833 | 94.99 | 49.5 | 25 | 90.4 | 2800 | 194.06 | 70.46 | 35 | 108.8 | 951.3 | 127.6 | 184.5 | 197.1 | 9 | 196.9 | 288 | 314.7 | 1762.5 | 4.8047 | 2.2581
SWRI | SWRI HWO 92-9 | 199.8 | 94.99 | 49.4 | 25.1 | 90.4 | 2800 | 194.04 | 70.59 | 35 | 108.8 | 951 | 127.5 | 184.4 | 197 | 9 | 195.5 | 288 | 314.8 | 1743.3 | 4.8281 | 2.2581
SWRI | SWRI HWO 92-9 | 199.8167 | 95 | 49.3 | 25 | 90.6 | 2800 | 193.99 | 70.49 | 35 | 108.8 | 951.1 | 127.5 | 184.3 | 196.9 | 9 | 196.3 | 288 | 314.7 | 1741.7 | 4.8047 | 2.2581
SWRI | SWRI HWO 92-9 | 199.8333 | 94.99 | 49.2 | 24.7 | 90.5 | 2800 | 194.01 | 70.46 | 34.9 | 108.8 | 951.2 | 127.6 | 184.3 | 196.9 | 9.1 | 197.4 | 288 | 314.8 | 1746 | 4.8047 | 2.2581
SWRI | SWRI HWO 92-9 | 199.85 | 95 | 49.4 | 24.9 | 90.8 | 2800 | 194.01 | 70.55 | 34.9 | 109.2 | 951.3 | 127.7 | 184.5 | 197 | 9.1 | 196.9 | 287.9 | 314.5 | 1752.8 | 4.8047 | 2.2581
SWRI | SWRI HWO 92-9 | 199.8667 | 95 | 49.9 | 24.8 | 90.8 | 2800 | 193.98 | 70.45 | 34.9 | 109.3 | 951.3 | 127.9 | 184.3 | 196.9 | 9.2 | 196.7 | 287.5 | 314.2 | 1748.7 | 4.8047 | 2.2581
SWRI | SWRI HWO 92-9 | 199.8833 | 94.99 | 49.4 | 24.9 | 90.1 | 2800 | 194.07 | 70.49 | 35 | 109.1 | 951.4 | 127.7 | 184.5 | 197.1 | 9 | 196.5 | 287.7 | 314.4 | 1734.7 | 4.8047 | 2.2581
SWRI | SWRI HWO 92-9 | 199.9 | 94.99 | 49.4 | 25 | 90.4 | 2800 | 194 | 70.55 | 35 | 109.1 | 951.2 | 127.7 | 184.5 | 197.1 | 9 | 197.3 | 287.7 | 314.4 | 1730.4 | 4.8281 | 2.2581
SWRI | SWRI HWO 92-9 | 199.9167 | 94.99 | 49.4 | 25.1 | 90.6 | 2800 | 194 | 70.49 | 35 | 109.1 | 952.1 | 127.8 | 184.5 | 197.1 | 9 | 200.4 | 287.7 | 314.4 | 1739.8 | 4.8047 | 2.2581
SWRI | SWRI HWO 92-9 | 199.9333 | 95 | 49.3 | 25 | 90.7 | 2800 | 193.96 | 70.6 | 35 | 109 | 951.4 | 127.7 | 184.4 | 196.9 | 9.1 | 198.6 | 287.8 | 314.6 | 1737.1 | 4.8281 | 2.2581
SWRI | SWRI HWO 92-9 | 199.95 | 94.99 | 49.3 | 25.2 | 90.6 | 2800 | 193.97 | 70.5 | 35.1 | 109 | 951.4 | 127.7 | 184.4 | 197 | 9 | 195 | 287.6 | 314.3 | 1746.2 | 4.8047 | 2.2581
SWRI | SWRI HWO 92-9 | 199.9667 | 94.99 | 49.4 | 25.1 | 90.6 | 2800 | 194.04 | 70.49 | 35 | 109.2 | 951.6 | 127.8 | 184.5 | 197 | 9 | 198.5 | 287.6 | 314.3 | 1751.7 | 4.8047 | 2.2581
SWRI | SWRI HWO 92-9 | 199.9833 | 94.99 | 49.4 | 25.2 | 90.5 | 2800 | 194 | 70.62 | 35.1 | 109.2 | 951.5 | 127.9 | 184.4 | 197 | 9 | 193.6 | 287.6 | 314.2 | 1749.9 | 4.8047 | 2.2581
SWRI | SWRI HWO 92-9 | 200 | 94.99 | 49.4 | 24.9 | 90.4 | 2800 | 194.01 | 70.5 | 34.8 | 109.2 | 951.6 | 127.7 | 184.3 | 196.9 | 8.7 | 189.2 | 273.7 | 299.6 | 1752.5 | 4.8516 | 2.2581
INTERTEK | INT HWO 110-0023 | 0.01667 | 94.9999 | 50.3103 | 24.7069 | 90.8305 | 2801.3649 | 193.963 | 70.5044 | 35.0714 | 109.3064 | 997.3883 | 124.9268 | 182.3252 | 190.0953 | 7.529 | 184.9988 | 302.7946 | 315.9761 | 1756.6125 |  | 2.5058
INTERTEK | INT HWO 110-0023 | 0.03333 | 94.9955 | 50.3152 | 25.4585 | 90.915 | 2797.4152 | 193.9426 | 70.5315 | 35.086 | 109.0776 | 997.3703 | 124.8305 | 182.295 | 189.1102 | 7.3913 | 182.945 | 303.7708 | 315.7565 | 1825.0195 |  | 2.5058
INTERTEK | INT HWO 110-0023 | 0.05 | 94.9966 | 50.26 | 25.4197 | 90.8329 | 2802.7173 | 193.9524 | 70.4521 | 35.1378 | 108.9931 | 996.6445 | 124.7499 | 182.4396 | 190.3374 | 7.6402 | 184.9885 | 304.0921 | 315.8647 | 1895.6165 |  | 2.5058
INTERTEK | INT HWO 110-0023 | 0.06667 | 94.9983 | 50.1042 | 25.1806 | 90.4901 | 2802.9866 | 193.9739 | 70.4314 | 35.237 | 109.1253 | 996.9276 | 126.1157 | 182.1152 | 190.5832 | 7.3731 | 179.0961 | 304.5196 | 315.5252 | 1962.1052 |  | 2.5058
INTERTEK | INT HWO 110-0023 | 0.08333 | 95.0014 | 50.1062 | 25.1177 | 90.3928 | 2802.0398 | 194.0389 | 70.5494 | 35.2094 | 109.0333 | 997.9648 | 126.1865 | 182.146 | 189.8952 | 7.4161 | 184.9281 | 303.2204 | 315.5981 | 2031.4403 |  | 2.5058
INTERTEK | INT HWO 110-0023 | 0.1 | 94.9919 | 50.0596 | 24.9431 | 90.3133 | 2800.1369 | 193.9471 | 70.4942 | 35.2559 | 109.0867 | 997.4016 | 126.3023 | 182.0786 | 188.4183 | 7.6515 | 183.0576 | 303.0633 | 315.7571 | 2102.9521 |  | 2.5058
INTERTEK | INT HWO 110-0023 | 0.11667 | 95.0001 | 50.1432 | 25.0015 | 90.3396 | 2800.1116 | 193.8737 | 70.5564 | 35.2021 | 109.0614 | 997.9578 | 126.5666 | 181.9498 | 192.6711 | 7.6558 | 188.6674 | 303.6367 | 315.9571 | 2175.3336 |  | 2.5058
INTERTEK | INT HWO 110-0023 | 0.13333 | 94.996 | 50.0608 | 24.848 | 90.3189 | 2803.635 | 194.0897 | 70.4131 | 35.2112 | 109.0583 | 997.0356 | 126.9417 | 182.2135 | 190.1093 | 7.4435 | 183.0378 | 303.5683 | 315.2638 | 2247.0417 |  | 2.5058
INTERTEK | INT HWO 110-0023 | 0.15 | 95.0147 | 49.9334 | 24.8345 | 90.3107 | 2797.7318 | 195.2386 | 70.2837 | 35.2619 | 109.0093 | 999.3047 | 127.1561 | 181.5245 | 189.7274 | 7.5409 | 185.0265 | 301.2349 | 315.4867 | 2312.0212 |  | 2.5058
INTERTEK | INT HWO 110-0023 | 0.16667 | 94.9934 | 50.1027 | 24.6959 | 90.3391 | 2798.2635 | 193.9806 | 70.5624 | 35.1948 | 109.1391 | 998.6304 | 127.4943 | 182.2508 | 188.3024 | 7.5711 | 186.9172 | 303.8842 | 315.4647 | 2379.0456 |  | 2.5058
INTERTEK | INT HWO 110-0023 | 0.18333 | 94.9925 | 50.1372 | 24.749 | 90.4242 | 2800.3671 | 193.9473 | 70.6106 | 35.1444 | 108.9997 | 998.0868 | 127.6088 | 181.9532 | 188.8741 | 7.4963 | 186.8923 | 303.8018 | 315.1864 | 2452.7871 |  | 2.5058
INTERTEK | INT HWO 110-0023 | 0.2 | 95.0016 | 50.0704 | 24.7326 | 90.4302 | 2802.5072 | 194.021 | 70.4261 | 35.2153 | 108.955 | 998.0164 | 127.8486 | 182.0231 | 187.5529 | 7.5873 | 186.954 | 303.3349 | 315.2436 | 2521.4167 |  | 2.5058
INTERTEK | INT HWO 110-0023 | 0.21667 | 94.9925 | 50.0131 | 24.7827 | 90.3938 | 2798.0308 | 194.0742 | 70.543 | 35.0985 | 109.014 | 998.4427 | 127.8833 | 182.1252 | 190.0001 | 7.5677 | 181.2833 | 304.0317 | 315.428 | 2593.5643 |  | 2.5058
INTERTEK | INT HWO 110-0023 | 0.23333 | 95.0039 | 50.1271 | 24.9408 | 90.4268 | 2805.0214 | 193.9981 | 70.5065 | 35.1175 | 108.9971 | 998.7 | 127.8753 | 182.1238 | 186.5682 | 7.4885 | 179.0669 | 303.7079 | 315.2289 | 2664.8969 |  | 2.5058
INTERTEK | INT HWO 110-0023 | 0.25 | 94.9934 | 50.0752 | 24.9582 | 90.4549 | 2799.2702 | 193.9518 | 70.5683 | 35.1615 | 108.9992 | 998.3269 | 127.8286 | 182.084 | 187.8997 | 7.362 | 185.1048 | 302.041 | 314.9735 | 2732.7475 |  | 2.5058
INTERTEK | INT HWO 110-0023 | 0.26667 | 94.9984 | 50.0773 | 25.1033 | 90.4701 | 2798.688 | 193.9694 | 70.55 | 35.1751 | 109.0807 | 997.7786 | 127.9856 | 181.8265 | 190.286 | 7.424 | 175.3509 | 302.2126 | 315.177 | 2804.3895 |  | 2.5058
INTERTEK | INT HWO 110-0023 | 0.28333 | 95.0008 | 50.027 | 25.2836 | 90.5545 | 2800.6963 | 194.0212 | 70.4185 | 35.1159 | 109.1048 | 997.8795 | 127.7251 | 182.0024 | 189.3939 | 7.4256 | 181.2257 | 303.4902 | 315.0765 | 2874.2528 |  | 2.5058
INTERTEK | INT HWO 110-0023 | 0.3 | 94.9999 | 49.9697 | 25.2596 | 90.8474 | 2803.7568 | 194.0974 | 70.5584 | 35.108 | 109.1271 | 997.8467 | 127.8479 | 182.0395 | 191.1125 | 7.4301 | 183.1296 | 302.633 | 314.9388 | 2946.24 |  | 2.5058
INTERTEK | INT HWO 110-0023 | 0.31667 | 95.0027 | 49.8679 | 25.2275 | 90.9004 | 2801.2899 | 193.9379 | 70.5067 | 34.9992 | 109.0291 | 997.8584 | 127.8129 | 181.3678 | 188.2147 | 7.2894 | 179.2645 | 304.9928 | 314.7341 | 3016.8087 |  | 2.5058
INTERTEK | INT HWO 110-0023 | 0.33333 | 94.9476 | 50.5546 | 23.7388 | 90.8203 | 2798.8558 | 194.1546 | 70.1877 | 34.8866 | 109.6881 | 994.262 | 127.8328 | 182.0535 | 187.3545 | 7.6545 | 179.2134 | 303.0049 | 314.5198 | 3291.1743 |  | 2.5058
INTERTEK | INT HWO 110-0023 | 0.35 | 94.9606 | 50.6241 | 25.1095 | 91.1728 | 2799.5427 | 194.8032 | 70.5536 | 34.9504 | 109.5066 | 997.0144 | 128.0519 | 182.6932 | 191.8523 | 7.4322 | 185.018 | 300.2314 | 313.614 | 3295.9071 |  | 2.5058
INTERTEK | INT HWO 110-0023 | 0.36667 | 94.9905 | 50.4119 | 25.7084 | 90.9265 | 2799.5969 | 193.9956 | 70.5389 | 35.0249 | 109.2689 | 996.5279 | 128.027 | 181.9004 | 188.2634 | 7.3149 | 181.2175 | 300.5542 | 313.6159 | 3313.7365 |  | 2.5058
INTERTEK | INT HWO 110-0023 | 0.38333 | 94.9929 | 50.3078 | 25.2436 | 90.6344 | 2800.1438 | 194.1508 | 70.284 | 35.142 | 109.262 | 996.1173 | 128.0028 | 181.8735 | 187.5764 | 7.414 | 181.1767 | 301.8807 | 313.6759 | 3273.4807 |  | 2.5058
INTERTEK | INT HWO 110-0023 | 0.4 | 95.0077 | 50.124 | 24.8619 | 90.4491 | 2801.0546 | 193.9859 | 70.5287 | 35.1782 | 109.0832 | 997.8701 | 127.9413 | 181.8004 | 187.0938 | 7.5713 | 181.2343 | 303.0958 | 314.1134 | 3257.7942 |  | 2.5058
INTERTEK | INT HWO 110-0023 | 0.41667 | 94.9929 | 50.0567 | 24.8888 | 90.4546 | 2800.0593 | 194.0277 | 70.4983 | 35.0534 | 108.9698 | 996.9354 | 127.8207 | 181.8799 | 192.7655 | 7.3199 | 185.0726 | 301.9149 | 313.9196 | 3246.0953 |  | 2.5058
INTERTEK | INT HWO 110-0023 | 0.43333 | 94.9956 | 50.0577 | 24.8077 | 90.3804 | 2804.062 | 193.876 | 70.5163 | 35.1313 | 108.993 | 997.4603 | 127.7183 | 181.6613 | 190.2495 | 7.4278 | 177.2461 | 300.9603 | 313.8065 | 3242.832 |  | 2.5058
INTERTEK | INT HWO 110-0023 | 0.45 | 94.9947 | 50.1034 | 24.9288 | 90.3704 | 2803.7227 | 194.0034 | 70.4497 | 35.1434 | 108.9728 | 996.639 | 127.8404 | 181.9323 | 187.9409 | 7.4064 | 185.0775 | 301.7319 | 313.4976 | 3247.9533 |  | 2.5058
INTERTEK | INT HWO 110-0023 | 0.46667 | 94.9924 | 50.0345 | 24.9448 | 90.3928 | 2798.5783 | 193.9719 | 70.4957 | 35.1304 | 109.0726 | 997.3539 | 127.8932 | 181.7854 | 187.085 | 7.414 | 181.0784 | 302.2053 | 313.5873 | 3247.4176 |  | 2.5058
INTERTEK | INT HWO 110-0023 | 0.48333 | 94.9943 | 50.0177 | 24.9297 | 90.3988 | 2799.9028 | 194.0733 | 70.5255 | 35.2324 | 109.0904 | 994.2354 | 128.0272 | 181.6983 | 188.2849 | 7.3691 | 183.2467 | 301.5915 | 313.2248 | 3248.142 |  | 2.5058
INTERTEK | INT HWO 110-0023 | 0.5 | 94.991 | 50.0491 | 24.9101 | 90.4368 | 2800.8238 | 193.9465 | 70.4061 | 35.2035 | 109.1811 | 997.4352 | 128.0062 | 181.8892 | 195.0599 | 7.4073 | 183.0896 | 299.3015 | 313.283 | 3243.6129 |  | 2.5058
INTERTEK | INT HWO 110-0023 | 0.51667 | 94.9974 | 50.1448 | 25.1957 | 90.4074 | 2797.6271 | 194.042 | 70.4974 | 35.1686 | 109.0084 | 997.454 | 128.0204 | 181.8717 | 191.318 | 7.3659 | 182.9802 | 303.4318 | 313.2968 | 3254.8723 |  | 2.5058
INTERTEK | INT HWO 110-0023 | 0.53333 | 94.997 | 50.0211 | 25.136 | 90.4422 | 2800.1779 | 193.9488 | 70.4575 | 35.1939 | 109.0052 | 997.4134 | 128.0517 | 182.0585 | 187.132 | 7.3177 | 179.2896 | 301.8225 | 313.2797 | 3252.5352 |  | 2.5058
INTERTEK | INT HWO 110-0023 | 0.55 | 95.0051 | 50.0083 | 25.2083 | 90.4625 | 2798.5385 | 193.9925 | 70.5869 | 35.1022 | 109.0019 | 997.4548 | 127.9964 | 181.8535 | 191.6252 | 7.1555 | 173.3696 | 301.3253 | 313.2905 | 3254.7591 |  | 2.5058
INTERTEK | INT HWO 110-0023 | 0.56667 | 94.9983 | 49.9632 | 25.2122 | 90.4332 | 2802.3823 | 193.994 | 70.4942 | 35.1474 | 108.9442 | 991.899 | 127.9571 | 181.7518 | 188.3278 | 7.1226 | 179.2906 | 304.8807 | 313.225 | 3256.0644 |  | 2.5058
INTERTEK | INT HWO 110-0023 | 0.58333 | 94.997 | 49.9896 | 25.2812 | 90.4985 | 2797.0531 | 193.9881 | 70.5337 | 35.0856 | 108.9648 | 997.8952 | 127.9408 | 181.7038 | 190.6535 | 7.1679 | 183.1648 | 300.2606 | 313.1461 | 3264.9735 |  | 2.5058
INTERTEK | INT HWO 110-0023 | 0.6 | 94.9987 | 49.995 | 25.2441 | 90.4558 | 2799.7319 | 194.0173 | 70.5337 | 35.0748 | 108.9625 | 996.5928 | 127.9553 | 181.6723 | 186.7972 | 7.2417 | 179.2061 | 299.1397 | 313.1894 | 3257.8414 |  | 2.5058
INTERTEK | INT HWO 110-0023 | 0.61667 | 94.9962 | 49.9252 | 24.881 | 90.3528 | 2801.1599 | 194.0108 | 70.4986 | 35.0639 | 108.9403 | 998.2659 | 127.9386 | 181.7377 | 188.487 | 7.3623 | 177.1542 | 300.5798 | 313.2873 | 3262.1742 |  | 2.5058
INTERTEK | INT HWO 110-0023 | 0.63333 | 95.0084 | 49.861 | 24.9487 | 90.3913 | 2799.9861 | 194.0511 | 70.5188 | 35.1164 | 108.8082 | 997.2577 | 127.8645 | 181.7491 | 189.136 | 7.2592 | 181.2833 | 302.4177 | 313.4543 | 3260.6425 |  | 2.5058
INTERTEK | INT HWO 110-0023 | 0.65 | 94.9992 | 49.9394 | 25.007 | 90.3289 | 2803.5745 | 193.9811 | 70.452 | 35.2226 | 108.7209 | 997.3437 | 127.7475 | 182.057 | 188.4896 | 7.2269 | 179.2577 | 301.0441 | 313.4401 | 3257.134 |  | 2.5058
INTERTEK | INT HWO 110-0023 | 0.66667 | 94.997 | 49.9048 | 25.0635 | 90.5348 | 2800.8767 | 193.9398 | 70.588 | 34.9925 | 108.8607 | 998.7227 | 127.8566 | 181.6775 | 188.7851 | 7.3527 | 184.9232 | 302.6378 | 313.3815 | 3259.7126 |  | 2.5058
INTERTEK | INT HWO 110-0023 | 0.68333 | 95.0027 | 49.798 | 25.1624 | 90.7538 | 2801.6532 | 194.0579 | 70.5232 | 35.0446 | 108.9838 | 997.3993 | 127.8611 | 181.647 | 188.242 | 7.3406 | 183.0576 | 300.9024 | 312.961 | 3261.9743 |  | 2.5058
INTERTEK | INT HWO 110-0023 | 0.7 | 95.0076 | 49.7442 | 24.8822 | 90.8082 | 2802.7564 | 193.9914 | 70.4076 | 35.0213 | 109.0354 | 997.3547 | 127.9318 | 181.6298 | 188.3192 | 7.2726 | 179.2773 | 302.1947 | 313.1457 | 3263.2268 |  | 2.5058
INTERTEK | INT HWO 110-0023 | 0.71667 | 94.9951 | 49.8451 | 24.7345 | 90.8259 | 2801.5441 | 193.9072 | 70.4655 | 34.9381 | 108.9362 | 998.0508 | 127.8337 | 181.7443 | 189.6733 | 7.2409 | 179.2477 | 300.1624 | 312.9056 | 3257.0736 |  | 2.5058
INTERTEK | INT HWO 110-0023 | 0.73333 | 95.0037 | 49.856 | 24.6233 | 90.765 | 2794.3875 | 193.998 | 70.5375 | 34.943 | 108.8934 | 998.3903 | 127.9261 | 181.4454 | 189.7746 | 7.1974 | 177.2245 | 297.7126 | 313.0101 | 3262.9231 |  | 2.5058
INTERTEK | INT HWO 110-0023 | 0.75 | 95.0075 | 49.9252 | 24.674 | 90.7906 | 2802.8636 | 193.9631 | 70.5169 | 34.9338 | 108.8503 | 997.831 | 127.9579 | 181.424 | 191.3715 | 7.2167 | 179.2207 | 300.9569 | 312.7431 | 3268.4858 |  | 2.5058
INTERTEK | INT HWO 110-0023 | 0.76667 | 94.9943 | 49.9716 | 24.5747 | 90.5525 | 2804.4903 | 194.0105 | 70.459 | 34.9647 | 109.0687 | 998.2143 | 127.9668 | 181.7925 | 190.8872 | 7.2803 | 179.1938 | 301.9874 | 312.5554 | 3258.577 |  | 2.5058
INTERTEK | INT HWO 110-0023 | 0.78333 | 94.9918 | 50.0451 | 24.8862 | 90.3977 | 2803.8123 | 193.7633 | 70.579 | 34.944 | 109.0429 | 999.3508 | 128.0705 | 181.5221 | 191.4092 | 7.1513 | 175.1866 | 298.3472 | 312.3024 | 3260.9538 |  | 2.5058
INTERTEK | INT HWO 110-0023 | 0.8 | 94.9985 | 50.0725 | 25.0144 | 90.3615 | 2805.275 | 194.0086 | 70.6004 | 34.9633 | 109.136 | 998.3332 | 128.0019 | 181.5939 | 187.2367 | 7.106 | 179.3526 | 302.5767 | 312.2129 | 3267.1427 |  | 2.5058
INTERTEK | INT HWO 110-0023 | 0.81667 | 95.0002 | 50.1159 | 25.1507 | 90.3495 | 2799.1188 | 194.0627 | 70.3944 | 34.9326 | 109.0547 | 997.3688 | 128.0534 | 181.6678 | 189.971 | 7.2771 | 177.3587 | 302.1157 | 312.7638 | 3260.6633 |  | 2.5058
INTERTEK | INT HWO 110-0023 | 0.83333 | 94.9946 | 50.1311 | 25.237 | 90.3206 | 2802.2076 | 194.044 | 70.5674 | 35.0254 | 109.1042 | 998.3496 | 128.091 | 181.7627 | 188.6473 | 7.161 | 183.0693 | 299.3608 | 312.3136 | 3260.5935 |  | 2.5058
INTERTEK | INT HWO 110-0023 | 0.85 | 95.0027 | 50.1295 | 25.2284 | 90.3607 | 2801.6286 | 193.9811 | 70.5711 | 35.0618 | 109.0604 | 998.4216 | 128.0321 | 181.6895 | 191.0262 | 7.1943 | 181.189 | 300.2256 | 312.492 | 3264.9565 |  | 2.5058
INTERTEK | INT HWO 110-0023 | 0.86667 | 95.0029 | 50.1357 | 25.3856 | 90.3378 | 2799.4455 | 193.8695 | 70.4766 | 34.983 | 109.0346 | 997.9296 | 128.0247 | 181.5397 | 189.5395 | 7.2614 | 179.2632 | 299.757 | 312.5759 | 3267.3842 |  | 2.5058
INTERTEK | INT HWO 110-0023 | 0.88333 | 95.0024 | 50.0882 | 25.2104 | 90.3403 | 2804.7048 | 194.0519 | 70.3971 | 34.9465 | 109.0559 | 997.0199 | 127.9586 | 181.6898 | 187.6188 | 7.1905 | 181.1264 | 300.5901 | 312.2077 | 3255.8494 |  | 2.5058
INTERTEK | INT HWO 110-0023 | 0.9 | 95.0058 | 50.0501 | 24.7195 | 90.3473 | 2796.4123 | 193.9992 | 70.4429 | 34.9441 | 109.1052 | 997.8482 | 127.9778 | 181.7429 | 188.4613 | 7.169 | 181.111 | 301.4874 | 312.1226 | 3266.6674 |  | 2.5058
INTERTEK | INT HWO 110-0023 | 0.91667 | 95.0067 | 49.9662 | 24.4741 | 90.4253 | 2798.5549 | 193.9096 | 70.5033 | 34.9262 | 109.1429 | 998.4529 | 128.1431 | 181.634 | 190.164 | 7.0986 | 181.2846 | 299.3381 | 311.992 | 3254.661 |  | 2.5058
INTERTEK | INT HWO 110-0023 | 0.93333 | 95.0072 | 50.0248 | 24.333 | 90.428 | 2801.6891 | 193.886 | 70.4488 | 35.0218 | 109.118 | 997.7231 | 127.8632 | 181.4647 | 189.8612 | 7.1608 | 173.3119 | 297.9121 | 311.758 | 3250.7545 |  | 2.5058
INTERTEK | INT HWO 110-0023 | 0.95 | 94.998 | 50.1385 | 24.7498 | 90.4288 | 2797.8724 | 194.0128 | 70.4166 | 35.2138 | 108.9838 | 997.7333 | 128.1283 | 181.715 | 188.1632 | 6.9961 | 175.2172 | 301.3327 | 311.7853 | 3248.3155 |  | 2.5058
INTERTEK | INT HWO 110-0023 | 0.96667 | 94.9997 | 50.1495 | 24.9993 | 90.4564 | 2804.1857 | 194.0706 | 70.4879 | 35.0177 | 108.9834 | 998.3449 | 128.1233 | 181.7874 | 192.2784 | 7.1885 | 177.3762 | 301.6003 | 311.9733 | 3256.8793 |  | 2.5058
INTERTEK | INT HWO 110-0023 | 0.98333 | 94.9931 | 50.1731 | 24.9465 | 90.5945 | 2795.7802 | 194.09 | 70.5341 | 35.1232 | 108.9739 | 998.7118 | 128.0769 | 181.4972 | 190.6494 | 7.2419 | 181.2484 | 301.2141 | 311.9595 | 3257.4943 |  | 2.5058
INTERTEK | INT HWO 110-0023 | 1 | 94.9939 | 50.1024 | 25.1657 | 90.5971 | 2801.2552 | 194.0309 | 70.4839 | 35.1671 | 109.0892 | 997.9507 | 127.9908 | 181.5735 | 188.2429 | 7.0822 | 173.3445 | 300.7924 | 311.7405 | 3240.9344 |  | 2.5058
INTERTEK | INT HWO 110-0023 | 1.0167 | 94.9992 | 50.0733 | 25.2574 | 90.6649 | 2803.5675 | 193.9336 | 70.4818 | 35.1472 | 109.0369 | 997.3774 | 128.0883 | 181.5245 | 189.099 | 6.9174 | 173.3119 | 297.0557 | 311.4571 | 3255.0081 |  | 2.5058
INTERTEK | INT HWO 110-0023 | 1.0333 | 94.9971 | 50.0199 | 25.2862 | 90.5631 | 2803.8728 | 193.9981 | 70.5182 | 35.146 | 109.0211 | 997.8772 | 127.9956 | 181.6407 | 188.7631 | 7.0756 | 175.2172 | 298.8593 | 311.7047 | 3248.7493 |  | 2.5058
INTERTEK | INT HWO 110-0023 | 1.05 | 94.9976 | 50.1148 | 25.5037 | 90.6361 | 2802.2461 | 194.1028 | 70.5363 | 35.145 | 109.0224 | 997.9233 | 128.146 | 181.7292 | 189.7558 | 6.9715 | 179.312 | 298.5322 | 311.5498 | 3253.848 |  | 2.5058
INTERTEK | INT HWO 110-0023 | 1.0667 | 94.9995 | 50.0936 | 25.4575 | 90.7243 | 2799.2879 | 193.954 | 70.5964 | 35.0928 | 109.073 | 997.2812 | 128.0849 | 181.4393 | 190.13 | 6.9769 | 171.4738 | 299.3669 | 311.5564 | 3243.76 |  | 2.5058
INTERTEK | INT HWO 110-0023 | 1.0833 | 95.002 | 49.9869 | 25.0926 | 90.666 | 2798.319 | 194.0276 | 70.5538 | 35.1212 | 108.9507 | 996.9722 | 128.1334 | 181.4483 | 187.0199 | 7.0041 | 173.4153 | 300.0155 | 311.2812 | 3244.4825 |  | 2.5058
INTERTEK | INT HWO 110-0023 | 1.1 | 95.0005 | 49.9861 | 24.794 | 90.6151 | 2796.7434 | 194.0745 | 70.3871 | 35.0355 | 108.8713 | 996.8259 | 127.936 | 181.6775 | 188.2371 | 6.9144 | 167.452 | 297.9106 | 311.0976 | 3244.507 |  | 2.5058
INTERTEK | INT HWO 110-0023 | 1.1167 | 94.9955 | 49.9322 | 24.8355 | 90.5591 | 2800.9852 | 194.097 | 70.4731 | 35.0297 | 108.9322 | 997.4266 | 127.9506 | 181.8343 | 187.7597 | 7.0144 | 175.4221 | 299.8104 | 311.4549 | 3247.063 |  | 2.5058
INTERTEK | INT HWO 110-0023 | 1.1333 | 94.9918 | 49.7822 | 24.7421 | 90.602 | 2796.4949 | 193.9524 | 70.5657 | 35.0462 | 108.8664 | 997.8803 | 128.0243 | 181.6477 | 187.8495 | 6.9167 | 177.2282 | 298.0464 | 311.1097 | 3250.8035 |  | 2.5058
INTERTEK | INT HWO 110-0023 | 1.15 | 94.9918 | 49.8446 | 24.9155 | 90.5701 | 2801.744 | 194.0115 | 70.5176 | 35.052 | 108.8221 | 997.9523 | 127.95 | 181.702 | 187.9217 | 7.0366 | 181.1686 | 301.4934 | 311.5243 | 3245.5181 |  | 2.5058
INTERTEK | INT HWO 110-0023 | 1.1667 | 94.9975 | 49.8936 | 25.0913 | 90.4867 | 2796.3006 | 193.9094 | 70.5773 | 34.9497 | 108.8171 | 997.3907 | 127.7508 | 181.6116 | 187.3502 | 7.0341 | 179.3458 | 300.3184 | 311.3702 | 3239.2876 |  | 2.5058
INTERTEK | INT HWO 110-0023 | 1.1833 | 95.0056 | 49.7918 | 24.9289 | 90.4606 | 2798.2698 | 193.9873 | 70.4386 | 34.9946 | 108.8479 | 997.3641 | 127.8784 | 181.7652 | 192.4945 | 7.001 | 181.1314 | 300.0962 | 311.4067 | 3224.8423 |  | 2.5058
INTERTEK | INT HWO 110-0023 | 1.2 | 94.9965 | 49.8996 | 25.1767 | 90.4909 | 2800.9833 | 193.9404 | 70.5808 | 34.9479 | 108.8882 | 997.332 | 128.0037 | 181.5054 | 188.3385 | 6.9417 | 179.2139 | 298.8015 | 311.0508 | 3237.0467 |  | 2.5058
INTERTEK | INT HWO 110-0023 | 1.2167 | 94.9951 | 49.9199 | 25.0833 | 90.5145 | 2803.2168 | 193.8942 | 70.4593 | 34.9819 | 108.9321 | 996.9143 | 127.9616 | 181.5709 | 187.6802 | 7.0118 | 183.0788 | 300.3433 | 310.9297 | 3230.8652 |  | 2.5058
INTERTEK | INT HWO 110-0023 | 1.2333 | 94.9965 | 49.9354 | 24.9213 | 90.4447 | 2802.1748 | 194.0289 | 70.5384 | 35.0827 | 108.9631 | 997.9319 | 127.9629 | 181.5975 | 191.4372 | 6.9204 | 177.1749 | 298.048 | 310.5754 | 3236.2299 |  | 2.5058
INTERTEK | INT HWO 110-0023 | 1.25 | 94.9913 | 50.0019 | 25.1984 | 90.4463 | 2801.8821 | 194.0272 | 70.5258 | 35.0286 | 108.9713 | 996.9159 | 128.0973 | 181.6309 | 189.5313 | 6.9329 | 177.2112 | 298.1715 | 311.0694 | 3234.7284 |  | 2.5058
INTERTEK | INT HWO 110-0023 | 1.2667 | 94.9955 | 50.0138 | 25.2847 | 90.4519 | 2798.7271 | 194.0443 | 70.5139 | 34.9088 | 108.9252 | 996.9362 | 127.9749 | 181.6595 | 185.898 | 7.0034 | 179.2728 | 300.9947 | 310.9306 | 3245.3879 |  | 2.5058
INTERTEK | INT HWO 110-0023 | 1.2833 | 94.9995 | 49.998 | 25.0923 | 90.4598 | 2802.2518 | 193.9856 | 70.4738 | 35.0262 | 108.9371 | 997.1975 | 127.9927 | 181.6267 | 193.1791 | 7.0837 | 181.1754 | 299.358 | 311.0834 | 3256.6152 |  | 2.5058
INTERTEK | INT HWO 110-0023 | 1.3 | 94.9986 | 49.993 | 24.9166 | 90.4811 | 2802.1162 | 193.9152 | 70.4516 | 34.898 | 109.0371 | 996.711 | 128.01 | 181.4928 | 188.9396 | 7.0054 | 177.44 | 299.7167 | 311.0379 | 3257.4924 |  | 2.5058
INTERTEK | INT HWO 110-0023 | 1.3167 | 94.9975 | 50.0127 | 24.8143 | 90.4082 | 2800.1072 | 193.9832 | 70.4814 | 34.9882 | 109.0111 | 997.465 | 128.0473 | 181.6076 | 187.9241 | 7.1464 | 179.3065 | 299.3076 | 311.2274 | 3257.1547 |  | 2.5058
INTERTEK | INT HWO 110-0023 | 1.3333 | 94.9945 | 50.0814 | 24.8584 | 90.4257 | 2801.1032 | 194.1273 | 70.4489 | 35.0218 | 109.0873 | 997.8881 | 128.0224 | 181.7658 | 193.6997 | 7.0151 | 181.1885 | 297.11 | 310.901 | 3258.4657 |  | 2.5058
INTERTEK | INT HWO 110-0023 | 1.35 | 94.9981 | 50.0316 | 24.6171 | 90.5038 | 2797.4322 | 194.098 | 70.4836 | 34.9862 | 109.1026 | 997.8514 | 128.1448 | 181.7462 | 187.6479 | 7.111 | 181.0929 | 299.5278 | 311.1284 | 3264.4283 |  | 2.5058
INTERTEK | INT HWO 110-0023 | 1.3667 | 94.9939 | 49.9834 | 24.5864 | 90.5044 | 2802.9368 | 194.0134 | 70.5426 | 35.0738 | 108.9844 | 998.3168 | 128.0531 | 181.7549 | 187.3588 | 7.0945 | 181.1355 | 301.6789 | 310.9164 | 3258.4525 |  | 2.5058
INTERTEK | INT HWO 110-0023 | 1.3833 | 94.9991 | 49.9822 | 24.6499 | 90.5222 | 2805.2769 | 193.9656 | 70.5207 | 35.0181 | 109.1351 | 997.7731 | 128.0822 | 181.6508 | 190.597 | 7.0226 | 177.3495 | 297.385 | 311.0301 | 3267.5351 |  | 2.5058
INTERTEK | INT HWO 110-0023 | 1.4 | 94.9971 | 49.9506 | 24.8427 | 90.4511 | 2797.4637 | 193.9865 | 70.4684 | 35.0342 | 109.0784 | 998.3637 | 128.1436 | 181.6123 | 188.9549 | 7.013 | 179.2052 | 300.6198 | 311.0659 | 3264.6358 |  | 2.5058
INTERTEK | INT HWO 110-0023 | 1.4167 | 94.9973 | 50.1096 | 25.1755 | 90.4633 | 2805.6093 | 193.9752 | 70.4574 | 35.0789 | 109.1612 | 997.3563 | 128.122 | 181.6908 | 189.2433 | 7.0051 | 183.113 | 302.2392 | 310.7903 | 3260.7029 |  | 2.5058
INTERTEK | INT HWO 110-0023 | 1.4333 | 95.001 | 50.1193 | 25.084 | 90.5541 | 2803.0528 | 193.976 | 70.5803 | 35.166 | 109.1304 | 997.9069 | 128.1241 | 181.8015 | 189.1653 | 7.1694 | 179.343 | 297.3547 | 311.0256 | 3265.6582 |  | 2.5058
INTERTEK | INT HWO 110-0023 | 1.45 | 94.9953 | 50.2127 | 25.2292 | 90.5864 | 2802.9544 | 193.9175 | 70.4491 | 35.0253 | 109.1766 | 997.3672 | 128.1187 | 181.6932 | 186.9297 | 7.0227 | 177.4116 | 299.4037 | 310.9299 | 3269.3271 |  | 2.5058
INTERTEK | INT HWO 110-0023 | 1.4667 | 95.001 | 50.2212 | 25.0292 | 90.565 | 2802.2663 | 193.9125 | 70.4807 | 35.1266 | 109.0814 | 997.7207 | 128.0765 | 181.6941 | 189.8437 | 7.0363 | 177.4423 | 299.9692 | 310.7418 | 3269.5516 |  | 2.5058
INTERTEK | INT HWO 110-0023 | 1.4833 | 95.0044 | 50.2776 | 25.0195 | 90.5675 | 2797.7192 | 194.0102 | 70.5011 | 35.0747 | 109.0276 | 997.2358 | 128.2371 | 181.6175 | 186.9301 | 7.0369 | 181.3503 | 299.773 | 310.7461 | 3269.6553 |  | 2.5058
INTERTEK | INT HWO 110-0023 | 1.5 | 94.9968 | 50.159 | 25.0579 | 90.704 | 2803.9157 | 194.0456 | 70.5809 | 35.0853 | 109.0841 | 998.1924 | 128.0604 | 181.6685 | 191.9451 | 7.1048 | 173.3696 | 298.8909 | 310.6284 | 3272.4621 |  | 2.5058
INTERTEK | INT HWO 110-0023 | 1.5167 | 95.0021 | 50.1855 | 24.9981 | 90.723 | 2799.5162 | 193.9465 | 70.4484 | 35.1272 | 109.0572 | 998.0023 | 128.1716 | 181.536 | 192.2629 | 7.1504 | 181.2497 | 300.1683 | 310.9905 | 3272.4716 |  | 2.5058
INTERTEK | INT HWO 110-0023 | 1.5333 | 94.9995 | 50.1269 | 24.9597 | 90.7713 | 2798.7378 | 193.9774 | 70.4796 | 35.0502 | 109.1889 | 997.8256 | 128.2702 | 181.5956 | 190.225 | 7.231 | 175.3796 | 298.2407 | 310.7642 | 3272.8017 |  | 2.5058
INTERTEK | INT HWO 110-0023 | 1.55 | 94.9973 | 50.0393 | 25.1573 | 90.7202 | 2800.4598 | 194.0768 | 70.5715 | 35.0447 | 109.0216 | 997.3164 | 128.2743 | 181.6318 | 189.0751 | 7.1565 | 183.1819 | 299.9417 | 310.6739 | 3279.9131 |  | 2.5058
INTERTEK | INT HWO 110-0023 | 1.5667 | 95.006 | 50.0909 | 25.0969 | 90.72 | 2803.7788 | 194.0912 | 70.444 | 35.0765 | 108.858 | 997.8302 | 128.171 | 181.9433 | 187.0055 | 7.1723 | 181.1745 | 297.5782 | 310.7523 | 3272.298 |  | 2.5058
INTERTEK | INT HWO 110-0023 | 1.5833 | 94.9965 | 50.0587 | 25.0375 | 90.6675 | 2801.4185 | 193.9845 | 70.51 | 35.045 | 108.8234 | 998.3183 | 127.9544 | 181.8117 | 187.6891 | 7.0584 | 177.2861 | 300.3251 | 310.9774 | 3263.3607 |  | 2.5058
INTERTEK | INT HWO 110-0023 | 1.6 | 95.0025 | 49.8952 | 24.9014 | 90.6683 | 2802.3199 | 193.9927 | 70.4595 | 35.0984 | 108.9402 | 997.7998 | 128.0483 | 181.5541 | 193.0014 | 7.0774 | 175.3509 | 298.9644 | 310.8418 | 3273.111 |  | 2.5058
INTERTEK | INT HWO 110-0023 | 1.6167 | 94.9975 | 49.9299 | 24.7325 | 90.5394 | 2798.1784 | 194.0266 | 70.4626 | 35.0586 | 108.9361 | 998.413 | 128.0321 | 181.6877 | 189.2399 | 7.4568 | 175.424 | 299.4333 | 311.0506 | 3274.5408 |  | 2.5058
INTERTEK | INT HWO 110-0023 | 1.6333 | 94.9997 | 49.9537 | 24.7511 | 90.5493 | 2798.2553 | 194.168 | 70.5066 | 35.066 | 108.8721 | 998.3676 | 128.0796 | 181.6469 | 189.9447 | 7.1374 | 181.2329 | 299.5839 | 311.1095 | 3272.3961 |  | 2.5058
INTERTEK | INT HWO 110-0023 | 1.65 | 94.9891 | 49.8657 | 25.0271 | 90.4937 | 2799.2639 | 194.0241 | 70.5997 | 35.0242 | 108.7696 | 998.2495 | 127.9956 | 181.7909 | 185.7867 | 7.0232 | 175.3652 | 298.6706 | 310.484 | 3266.6429 |  | 2.5058
INTERTEK | INT HWO 110-0023 | 1.6667 | 94.9941 | 49.8781 | 24.9108 | 90.5053 | 2800.8174 | 194.0283 | 70.4298 | 34.9909 | 108.8971 | 998.0133 | 127.9709 | 181.6175 | 188.2763 | 7.065 | 181.2728 | 300.1869 | 310.2157 | 3262.6835 |  | 2.5058
INTERTEK | INT HWO 110-0023 | 1.6833 | 94.9883 | 49.7441 | 24.8553 | 90.4528 | 2803.4086 | 193.9479 | 70.5272 | 34.9875 | 108.9439 | 998.2198 | 128.1547 | 181.6003 | 189.7657 | 7.1063 | 173.48 | 298.4084 | 310.6978 | 3268.2859 |  | 2.5058
INTERTEK | INT HWO 110-0023 | 1.7 | 94.9907 | 49.7728 | 25.1126 | 90.3674 | 2801.404 | 194.102 | 70.5336 | 34.9356 | 109.0781 | 997.8764 | 128.0777 | 181.8922 | 185.8073 | 7.0355 | 171.5385 | 300.9316 | 310.445 | 3266.4844 |  | 2.5058
INTERTEK | INT HWO 110-0023 | 1.7167 | 94.9934 | 49.8746 | 25.1508 | 90.3441 | 2799.6903 | 194.0113 | 70.5373 | 35.0202 | 108.8494 | 998.3723 | 128.0748 | 181.7676 | 191.6672 | 7.1384 | 179.1468 | 298.2221 | 310.2939 | 3273.5109 |  | 2.5058
INTERTEK | INT HWO 110-0023 | 1.7333 | 94.998 | 49.8462 | 25.3114 | 90.3598 | 2794.4588 | 193.9375 | 70.5251 | 34.9654 | 108.95 | 997.3375 | 128.0921 | 181.6369 | 188.0706 | 7.095 | 179.2627 | 298.4458 | 310.5674 | 3273.709 |  | 2.5058
INTERTEK | INT HWO 110-0023 | 1.75 | 95.0025 | 49.9163 | 25.6314 | 90.3667 | 2802.7034 | 193.9698 | 70.5983 | 34.957 | 109.0162 | 996.9041 | 128.1153 | 181.5894 | 187.3028 | 6.9432 | 177.3693 | 298.2033 | 310.2879 | 3277.1364 |  | 2.5058
INTERTEK | INT HWO 110-0023 | 1.7667 | 94.9947 | 49.9392 | 25.3731 | 90.3117 | 2803.6527 | 194.0868 | 70.4768 | 34.9063 | 109.1056 | 997.2788 | 128.059 | 181.8364 | 189.3926 | 7.0322 | 173.2634 | 296.7492 | 310.2562 | 3269.5233 |  | 2.5058
INTERTEK | INT HWO 110-0023 | 1.7833 | 94.9972 | 49.925 | 25.0336 | 90.2546 | 2801.1183 | 193.9512 | 70.5041 | 34.906 | 109.0529 | 997.3563 | 128.0858 | 181.5784 | 187.1259 | 6.9147 | 173.3268 | 300.1572 | 310.2724 | 3265.8054 |  | 2.5058
INTERTEK | INT HWO 110-0023 | 1.8 | 94.9929 | 49.9561 | 25.1876 | 90.2571 | 2797.786 | 194.0349 | 70.4663 | 34.9074 | 108.9348 | 997.3735 | 128.059 | 181.6973 | 187.0115 | 6.9484 | 179.3494 | 297.7593 | 310.3937 | 3273.4619 |  | 2.5058
INTERTEK | INT HWO 110-0023 | 1.8167 | 94.9939 | 49.9902 | 25.1797 | 90.2543 | 2801.5296 | 193.939 | 70.5121 | 34.902 | 108.8355 | 997.4884 | 128.0026 | 181.5908 | 186.875 | 6.8713 | 175.2551 | 296.8037 | 310.4941 | 3282.552 |  | 2.5058
INTERTEK | INT HWO 110-0023 | 1.8333 | 95.0021 | 49.8956 | 24.9727 | 90.2287 | 2800.5096 | 193.9671 | 70.3765 | 34.9594 | 109.0045 | 996.3535 | 128.0639 | 181.6908 | 191.0947 | 6.9133 | 173.2792 | 299.0731 | 310.5073 | 3277.0062 |  | 2.5058
INTERTEK | INT HWO 110-0023 | 1.85 | 94.9955 | 49.8803 | 24.9307 | 90.3635 | 2802.13 | 194.0484 | 70.4465 | 35.0113 | 109.0218 | 997.2999 | 127.9828 | 181.6686 | 187.4792 | 7.0144 | 175.4004 | 297.7621 | 310.5069 | 3277.8683 |  | 2.5058
INTERTEK | INT HWO 110-0023 | 1.8667 | 95.0001 | 49.9498 | 24.9526 | 90.7989 | 2803.1607 | 193.9489 | 70.4079 | 34.9893 | 109.0712 | 996.9198 | 128.0669 | 181.5969 | 191.739 | 6.9144 | 171.4864 | 297.8926 | 310.2071 | 3277.1251 |  | 2.5058
INTERTEK | INT HWO 110-0023 | 1.8833 | 95.0043 | 50.0114 | 24.9489 | 90.9717 | 2798.1475 | 193.9207 | 70.5354 | 35.0391 | 108.9737 | 997.3445 | 128.1614 | 181.6911 | 187.1175 | 6.8217 | 173.439 | 298.4712 | 309.786 | 3282.4143 |  | 2.5058
INTERTEK | INT HWO 110-0023 | 1.9 | 95.01 | 50.0133 | 25.2137 | 91.0865 | 2801.6374 | 194.0109 | 70.5498 | 35.0309 | 109.1142 | 997.3868 | 128.2893 | 181.7686 | 190.0173 | 6.8074 | 169.4104 | 301.8388 | 309.6752 | 3276.1423 |  | 2.5058
INTERTEK | INT HWO 110-0023 | 1.9167 | 95.0018 | 50.0183 | 25.0874 | 90.6265 | 2803.3449 | 194.0283 | 70.58 | 35.0072 | 109.1197 | 996.7813 | 128.2784 | 181.7908 | 192.7937 | 7.005 | 175.4402 | 301.4287 | 309.7209 | 3279.1453 |  | 2.5058
INTERTEK | INT HWO 110-0023 | 1.9333 | 95.0033 | 50.0644 | 25.0796 | 90.4128 | 2796.0874 | 194.0584 | 70.454 | 35.0466 | 109.1892 | 997.9335 | 128.3751 | 181.7034 | 191.8656 | 6.9436 | 177.4079 | 299.0819 | 309.6832 | 3266.8334 |  | 2.5058
INTERTEK | INT HWO 110-0023 | 1.95 | 95.0023 | 50.1389 | 25.0005 | 90.2902 | 2800.6301 | 193.9676 | 70.5282 | 35.0674 | 109.1695 | 997.2452 | 128.1954 | 181.7377 | 187.3741 | 6.857 | 173.3934 | 298.371 | 309.9176 | 3275.5708 |  | 2.5058
INTERTEK | INT HWO 110-0023 | 1.9667 | 95.0048 | 50.1739 | 24.9756 | 90.2617 | 2799.2431 | 193.9885 | 70.3741 | 35.0935 | 109.062 | 997.2913 | 128.3936 | 181.6243 | 191.4359 | 6.8864 | 175.3976 | 300.294 | 310.1467 | 3281.4598 |  | 2.5058
INTERTEK | INT HWO 110-0023 | 1.9833 | 94.9964 | 50.151 | 25.1666 | 90.3765 | 2805.8452 | 194.1465 | 70.4778 | 35.0368 | 108.8742 | 997.447 | 128.1485 | 181.9591 | 187.9172 | 6.9193 | 175.3236 | 298.5378 | 310.2019 | 3280.5752 |  | 2.5058
INTERTEK | INT HWO 110-0023 | 2 | 94.9983 | 50.2368 | 24.8886 | 90.3383 | 2801.24 | 193.9939 | 70.5464 | 35.163 | 108.9298 | 996.9972 | 128.1089 | 181.7328 | 189.0783 | 6.8709 | 175.3241 | 297.7407 | 309.9601 | 3286.8283 |  | 2.5058
INTERTEK | INT HWO 110-0023 | 2.0167 | 95.0002 | 50.1371 | 24.6938 | 90.3674 | 2804.3686 | 194.0895 | 70.4939 | 34.9822 | 108.9737 | 996.9151 | 128.1266 | 181.6469 | 189.6813 | 6.864 | 175.4018 | 300.0722 | 310.2116 | 3271.9264 |  | 2.5058
INTERTEK | INT HWO 110-0023 | 2.0333 | 95.0037 | 50.092 | 24.6241 | 90.4404 | 2800.8868 | 194.0446 | 70.5529 | 35.0972 | 109.0332 | 997.3234 | 128.1445 | 181.7366 | 189.3103 | 6.8452 | 173.459 | 299.9368 | 310.2698 | 3272.3376 |  | 2.5058
INTERTEK | INT HWO 110-0023 | 2.05 | 94.994 | 50.0598 | 24.4732 | 90.4421 | 2802.4454 | 194.055 | 70.4084 | 35.0942 | 109.0393 | 997.8655 | 128.0995 | 181.8641 | 187.5902 | 6.8486 | 179.3179 | 297.6734 | 310.5312 | 3276.9817 |  | 2.5058
INTERTEK | INT HWO 110-0023 | 2.0667 | 94.9886 | 50.0699 | 24.6419 | 90.4752 | 2801.0792 | 193.9986 | 70.4131 | 35.1105 | 109.1536 | 997.3273 | 128.1281 | 181.7483 | 190.8805 | 6.9502 | 179.3636 | 294.7191 | 310.5095 | 3272.3207 |  | 2.5058
INTERTEK | INT HWO 110-0023 | 2.0833 | 94.9917 | 50.0908 | 25.2141 | 90.4558 | 2796.0925 | 193.9633 | 70.556 | 35.0997 | 109.1768 | 997.551 | 128.2276 | 181.727 | 187.9086 | 6.9734 | 171.3528 | 295.6968 | 310.2411 | 3285.6531 |  | 2.5058
INTERTEK | INT HWO 110-0023 | 2.1 | 94.9968 | 50.148 | 25.2467 | 90.5168 | 2797.0607 | 193.8949 | 70.5345 | 34.9953 | 109.0161 | 997.4423 | 128.1116 | 181.6842 | 188.8077 | 6.7471 | 165.4306 | 301.3067 | 310.2582 | 3284.7288 |  | 2.5058
INTERTEK | INT HWO 110-0023 | 2.1167 | 95.0011 | 50.0904 | 25.4051 | 90.5334 | 2804.6606 | 193.9524 | 70.6242 | 35.047 | 108.9389 | 997.3031 | 128.052 | 181.8195 | 188.3373 | 6.7291 | 171.4654 | 297.9413 | 310.1577 | 3279.732 |  | 2.5058
INTERTEK | INT HWO 110-0023 | 2.1333 | 94.9977 | 50.0464 | 25.3363 | 90.5744 | 2802.7513 | 194.0709 | 70.5566 | 35.0033 | 108.9351 | 997.3062 | 128.0858 | 181.9817 | 187.9187 | 6.7 | 177.2337 | 298.1877 | 310.1711 | 3279.3849 |  | 2.5058
INTERTEK | INT HWO 110-0023 | 2.15 | 95.0054 | 49.9053 | 24.9571 | 90.5573 | 2799.7792 | 194.0444 | 70.5871 | 35.0365 | 108.998 | 998.7431 | 128.0452 | 181.6486 | 187.4857 | 6.8274 | 173.4213 | 299.3056 | 310.231 | 3283.4838 |  | 2.5058
INTERTEK | INT HWO 110-0023 | 2.1667 | 95.0066 | 49.8055 | 24.8103 | 90.5023 | 2796.0597 | 193.8892 | 70.4104 | 35.0365 | 108.9264 | 997.9585 | 128.1714 | 181.4948 | 190.0341 | 6.7497 | 177.3449 | 296.9294 | 310.2592 | 3288.6561 |  | 2.5058
INTERTEK | INT HWO 110-0023 | 2.1833 | 95.0053 | 49.8191 | 24.7985 | 90.3701 | 2798.4565 | 193.9571 | 70.4539 | 35.0369 | 108.9165 | 997.4814 | 128.1371 | 181.5855 | 187.8465 | 6.774 | 177.2705 | 299.5374 | 310.6336 | 3276.9874 |  | 2.5058
INTERTEK | INT HWO 110-0023 | 2.2 | 94.9983 | 49.7508 | 24.7743 | 90.3751 | 2798.3367 | 194.0456 | 70.4886 | 34.9177 | 108.7813 | 995.8466 | 128.0578 | 181.6732 | 190.9389 | 6.8762 | 179.4507 | 299.4759 | 310.7357 | 3273.5109 |  | 2.5058
INTERTEK | INT HWO 110-0023 | 2.2167 | 94.9937 | 49.7221 | 24.6643 | 90.3846 | 2799.5484 | 193.9884 | 70.491 | 34.9519 | 108.7692 | 998.2487 | 128.0623 | 181.665 | 189.4594 | 6.7421 | 173.3077 | 298.8749 | 310.3151 | 3276.7233 |  | 2.5058
INTERTEK | INT HWO 110-0023 | 2.2333 | 94.9983 | 49.7928 | 24.5073 | 90.4641 | 2797.079 | 193.9284 | 70.4975 | 34.9241 | 108.8639 | 998.2213 | 127.8639 | 181.6846 | 193.0117 | 6.7467 | 171.4039 | 294.5027 | 310.2562 | 3279.5377 |  | 2.5058
INTERTEK | INT HWO 110-0023 | 2.25 | 94.9955 | 49.9378 | 25.0841 | 90.6588 | 2801.7314 | 193.9592 | 70.4658 | 34.9653 | 109.0333 | 997.921 | 128.0606 | 181.8255 | 187.3694 | 6.7577 | 171.3598 | 297.7234 | 310.3278 | 3275.6726 |  | 2.5058
INTERTEK | INT HWO 110-0023 | 2.2667 | 94.985 | 50.0022 | 25.2976 | 90.8311 | 2799.8379 | 193.9857 | 70.5381 | 34.9845 | 109.0927 | 997.0528 | 128.2005 | 181.8892 | 190.879 | 6.8071 | 179.2937 | 299.7024 | 310.3107 | 3277.8042 |  | 2.5058
INTERTEK | INT HWO 110-0023 | 2.2833 | 94.9982 | 50.0947 | 25.3491 | 90.8851 | 2802.7084 | 193.9731 | 70.5078 | 34.9723 | 109.1337 | 997.174 | 128.1909 | 181.7031 | 192.9559 | 6.8139 | 163.2526 | 298.7375 | 309.9651 | 3277.2439 |  | 2.5058
INTERTEK | INT HWO 110-0023 | 2.3 | 94.9965 | 50.1152 | 25.2134 | 90.9566 | 2798.3443 | 193.9319 | 70.4846 | 34.9683 | 109.1521 | 997.9578 | 128.1706 | 181.6849 | 189.8989 | 6.8346 | 171.5225 | 296.128 | 310.4608 | 3278.421 |  | 2.5058
INTERTEK | INT HWO 110-0023 | 2.3167 | 95.0022 | 50.0941 | 25.0828 | 90.6997 | 2801.107 | 193.9578 | 70.4793 | 35.0119 | 109.2539 | 997.5377 | 128.3918 | 181.5784 | 188.5247 | 6.75 | 171.3416 | 297.4017 | 310.14 | 3281.7748 |  | 2.5058
INTERTEK | INT HWO 110-0023 | 2.3333 | 94.9981 | 50.108 | 25.1407 | 90.4649 | 2798.5385 | 193.9059 | 70.4812 | 35.0958 | 109.2093 | 997.35 | 128.5267 | 181.5319 | 187.5613 | 6.7368 | 181.2842 | 298.4196 | 309.5597 | 3282.4671 |  | 2.5058
INTERTEK | INT HWO 110-0023 | 2.35 | 94.9897 | 50.1382 | 25.0241 | 90.3719 | 2800.1842 | 194.01 | 70.4744 | 35.0824 | 108.9589 | 996.7954 | 128.2726 | 181.7655 | 188.4891 | 6.8032 | 179.1965 | 302.3033 | 309.8991 | 3272.1245 |  | 2.5058
INTERTEK | INT HWO 110-0023 | 2.3667 | 94.9981 | 50.1889 | 25.1613 | 90.3626 | 2803.4635 | 194.0142 | 70.5514 | 35.2082 | 108.886 | 998.4114 | 128.1937 | 181.7604 | 191.7409 | 6.7904 | 173.3421 | 297.7561 | 310.0579 | 3277.5382 |  | 2.5058
INTERTEK | INT HWO 110-0023 | 2.3833 | 95.0014 | 50.1083 | 24.9163 | 90.3343 | 2801.0912 | 193.9912 | 70.5223 | 35.1037 | 108.8855 | 997.8701 | 128.074 | 181.7409 | 188.9546 | 6.8338 | 171.3983 | 297.9504 | 310.6366 | 3271.8812 |  | 2.5058
INTERTEK | INT HWO 110-0023 | 2.4 | 94.9999 | 50.1568 | 24.9519 | 90.3321 | 2798.396 | 194.0395 | 70.4107 | 35.123 | 108.9334 | 996.4372 | 128.0007 | 181.625 | 192.6715 | 6.7044 | 173.3198 | 299.4722 | 310.1573 | 3274.2956 |  | 2.5058
INTERTEK | INT HWO 110-0023 | 2.4167 | 95.0028 | 50.0821 | 24.8395 | 90.3463 | 2801.1972 | 194.0763 | 70.5353 | 35.0981 | 108.9632 | 997.3359 | 128.0097 | 181.8762 | 189.5977 | 6.7614 | 177.2843 | 302.2159 | 310.2088 | 3274.6276 |  | 2.5058
INTERTEK | INT HWO 110-0023 | 2.4333 | 94.992 | 50.0225 | 24.9675 | 90.2988 | 2799.3011 | 194.0524 | 70.5495 | 35.1605 | 108.9471 | 997.4861 | 128.0821 | 181.7158 | 188.043 | 6.8051 | 175.3477 | 297.0715 | 310.1478 | 3272.0622 |  | 2.5058
INTERTEK | INT HWO 110-0023 | 2.45 | 95.0084 | 49.9358 | 24.9413 | 90.3431 | 2797.33 | 194.0505 | 70.4417 | 35.0785 | 108.9579 | 996.9261 | 128.2004 | 181.715 | 190.0288 | 6.7298 | 171.3903 | 296.6081 | 310.362 | 3260.6727 |  | 2.5058
INTERTEK | INT HWO 110-0023 | 2.4667 | 95.005 | 49.9727 | 24.9265 | 90.327 | 2798.6691 | 193.9535 | 70.4973 | 35.0396 | 108.9673 | 997.3132 | 128.1391 | 181.7545 | 189.3681 | 6.7452 | 175.4471 | 302.4244 | 310.1144 | 3267.1597 |  | 2.5058
INTERTEK | INT HWO 110-0023 | 2.4833 | 95.0036 | 49.9999 | 24.8491 | 90.4267 | 2804.5496 | 193.9251 | 70.4058 | 35.0389 | 108.9729 | 996.4255 | 128.1217 | 181.6951 | 188.8366 | 6.7332 | 177.3794 | 296.9956 | 310.0204 | 3278.4323 |  | 2.5058
INTERTEK | INT HWO 110-0023 | 2.5 | 94.9984 | 49.9798 | 24.8491 | 90.3234 | 2801.7888 | 194.0988 | 70.5005 | 35.0327 | 108.9564 | 997.4048 | 128.0271 | 182.0385 | 188.7002 | 6.7563 | 175.2588 | 296.1059 | 309.7439 | 3279.1057 |  | 2.5058
INTERTEK | INT HWO 110-0023 | 2.5167 | 95.0028 | 50.0132 | 25.0261 | 90.3915 | 2802.5015 | 193.9804 | 70.5813 | 35.022 | 108.9892 | 997.4423 | 127.9529 | 181.6542 | 192.731 | 6.8891 | 183.1378 | 300.1637 | 310.1194 | 3272.4225 |  | 2.5058
INTERTEK | INT HWO 110-0023 | 2.5333 | 95.0023 | 49.9905 | 25.1025 | 90.4276 | 2802.8605 | 193.9821 | 70.4184 | 35.0622 | 109.1044 | 996.3668 | 128.2651 | 181.8142 | 188.864 | 6.812 | 173.3691 | 298.7942 | 309.8801 | 3276.5667 |  | 2.5058
INTERTEK | INT HWO 110-0023 | 2.55 | 94.9989 | 50.1037 | 25.0582 | 90.5366 | 2802.5936 | 194.0567 | 70.5396 | 35.0676 | 109.2272 | 997.2772 | 128.2406 | 181.8935 | 190.8329 | 6.8333 | 183.2899 | 295.3394 | 309.9525 | 3269.8553 |  | 2.5058
INTERTEK | INT HWO 110-0023 | 2.5667 | 94.9988 | 50.1076 | 25.3626 | 90.4556 | 2799.631 | 193.9743 | 70.5515 | 35.036 | 109.2773 | 996.1673 | 128.3657 | 181.8282 | 186.9745 | 6.8465 | 175.294 | 296.1914 | 309.6845 | 3271.934 |  | 2.5058
INTERTEK | INT HWO 110-0023 | 2.5833 | 94.9922 | 50.1183 | 25.299 | 90.5922 | 2795.8755 | 194.0488 | 70.5477 | 34.9789 | 109.3606 | 997.4415 | 128.3564 | 181.8031 | 193.1858 | 6.7065 | 177.2323 | 299.6486 | 309.5297 | 3270.5853 |  | 2.5058
INTERTEK | INT HWO 110-0023 | 2.6 | 94.9909 | 50.0072 | 25.1403 | 90.4757 | 2797.511 | 193.9553 | 70.4314 | 35.0136 | 109.0102 | 996.8369 | 128.3457 | 181.7202 | 188.0699 | 6.7638 | 179.3216 | 300.8262 | 309.7215 | 3282.2709 |  | 2.5058
INTERTEK | INT HWO 110-0023 | 2.6167 | 94.9992 | 50.0535 | 25.0514 | 90.4557 | 2801.5144 | 193.9142 | 70.5423 | 34.981 | 108.9402 | 997.3242 | 128.1263 | 181.7181 | 189.9671 | 6.8757 | 181.2039 | 297.5332 | 310.0071 | 3276.7629 |  | 2.5058
INTERTEK | INT HWO 110-0023 | 2.6333 | 94.9903 | 49.9871 | 24.9401 | 90.4675 | 2799.2639 | 193.963 | 70.5092 | 35.021 | 108.9072 | 997.271 | 128.2184 | 181.8042 | 187.386 | 6.8902 | 177.3063 | 298.0882 | 310.1226 | 3266.7108 |  | 2.5058
INTERTEK | INT HWO 110-0023 | 2.65 | 94.9878 | 49.9147 | 25.0568 | 90.4293 | 2796.0004 | 194.1499 | 70.4905 | 35.0158 | 108.8306 | 996.944 | 128.0542 | 182.2577 | 188.1171 | 6.8604 | 173.5014 | 297.5687 | 309.6972 | 3271.8 |  | 2.5058
INTERTEK | INT HWO 110-0023 | 2.6667 | 94.9967 | 49.9468 | 25.3432 | 90.4519 | 2805.5437 | 193.983 | 70.461 | 35.0135 | 108.8114 | 996.9816 | 128.0284 | 181.9097 | 190.1205 | 6.8704 | 175.4226 | 301.4796 | 310.0118 | 3286.7453 |  | 2.5058
INTERTEK | INT HWO 110-0023 | 2.6833 | 95.0053 | 49.916 | 25.0953 | 90.4705 | 2797.9904 | 194.0501 | 70.3119 | 34.8725 | 108.8294 | 997.2765 | 127.9878 | 181.8737 | 187.8991 | 6.7628 | 175.2537 | 299.7647 | 310.4192 | 3273.6995 |  | 2.5058
INTERTEK | INT HWO 110-0023 | 2.7 | 95.0091 | 49.7582 | 24.4783 | 90.3869 | 2798.524 | 194.0346 | 70.5614 | 34.8174 | 108.8322 | 997.2968 | 127.9256 | 181.7071 | 192.9481 | 6.6808 | 177.2631 | 296.0724 | 310.2538 | 3272.2942 |  | 2.5058
INTERTEK | INT HWO 110-0023 | 2.7167 | 94.9925 | 49.6827 | 24.2625 | 90.7169 | 2796.0761 | 194.1946 | 70.5042 | 34.8072 | 108.9379 | 997.8044 | 128.0863 | 181.9288 | 185.9859 | 6.7873 | 171.4714 | 297.8208 | 309.9885 | 3266.6693 |  | 2.5058
INTERTEK | INT HWO 110-0023 | 2.7333 | 94.9955 | 49.7443 | 24.9354 | 90.8779 | 2798.7902 | 193.9855 | 70.6375 | 34.8165 | 108.9109 | 999.2562 | 128.0467 | 181.9022 | 186.4713 | 6.8428 | 179.2928 | 298.0787 | 310.5381 | 3259.2391 |  | 2.5058
INTERTEK | INT HWO 110-0023 | 2.75 | 95.0002 | 49.8891 | 25.2074 | 90.9513 | 2802.0468 | 194.0418 | 70.5271 | 34.8139 | 108.8941 | 997.5033 | 128.0786 | 181.7535 | 186.5387 | 6.7556 | 177.2691 | 302.4272 | 310.2551 | 3273.2695 |  | 2.5058
INTERTEK | INT HWO 110-0023 | 2.7667 | 94.999 | 49.9395 | 25.2848 | 90.9734 | 2798.2194 | 193.9457 | 70.4879 | 34.9265 | 108.9704 | 997.0004 | 128.208 | 181.8005 | 189.3484 | 6.747 | 177.3762 | 302.9679 | 310.1314 | 3266.5165 |  | 2.5058
INTERTEK | INT HWO 110-0023 | 2.7833 | 94.995 | 50.1202 | 25.3929 | 90.7601 | 2802.3369 | 194.0524 | 70.4839 | 34.9089 | 109.1493 | 997.2186 | 128.2121 | 181.9063 | 189.4139 | 6.7474 | 179.2116 | 298.8396 | 310.0758 | 3270.274 |  | 2.5058
INTERTEK | INT HWO 110-0023 | 2.8 | 94.9977 | 50.0721 | 25.2159 | 90.6097 | 2797.1137 | 194.0852 | 70.6066 | 34.9633 | 109.1752 | 997.8623 | 128.165 | 182.0755 | 190.1483 | 6.7234 | 169.5558 | 296.1232 | 309.8732 | 3267.2408 |  | 2.5058
INTERTEK | INT HWO 110-0023 | 2.8167 | 95.0029 | 50.0468 | 24.6782 | 90.5115 | 2799.7805 | 193.9381 | 70.5674 | 34.9393 | 109.0603 | 997.4048 | 128.2414 | 181.4641 | 191.2655 | 6.6223 | 177.3803 | 300.7546 | 309.7131 | 3264.4642 |  | 2.5058
INTERTEK | INT HWO 110-0023 | 2.8333 | 95.0095 | 50.017 | 24.6459 | 90.5472 | 2801.7686 | 193.8914 | 70.5291 | 34.9925 | 109.1564 | 996.8869 | 128.1593 | 181.6247 | 191.0272 | 6.6767 | 171.372 | 296.5841 | 309.9954 | 3262.4968 |  | 2.5058
INTERTEK | INT HWO 110-0023 | 2.85 | 94.9978 | 50.0973 | 24.585 | 90.4188 | 2795.6017 | 194.0055 | 70.5393 | 35.0734 | 109.113 | 997.8858 | 128.1601 | 181.7244 | 188.9497 | 6.7187 | 175.4036 | 296.7652 | 310.0332 | 3265.3885 |  | 2.5058
INTERTEK | INT HWO 110-0023 | 2.8667 | 94.9952 | 50.0285 | 24.7001 | 90.5094 | 2799.4506 | 193.9775 | 70.5681 | 35.1301 | 109.0707 | 997.2178 | 128.282 | 181.6816 | 189.6337 | 6.7796 | 177.4814 | 297.2602 | 310.2622 | 3262.6175 |  | 2.5058
INTERTEK | INT HWO 110-0023 | 2.8833 | 95.0002 | 50.1274 | 24.9882 | 90.5538 | 2801.1328 | 193.888 | 70.5453 | 35.1531 | 109.1057 | 997.4884 | 128.2102 | 181.5174 | 190.0165 | 6.7701 | 175.3865 | 298.6062 | 310.211 | 3271.8396 |  | 2.5058
INTERTEK | INT HWO 110-0023 | 2.9 | 94.9937 | 50.155 | 25.0499 | 90.537 | 2799.8373 | 193.9554 | 70.5238 | 35.1017 | 109.0452 | 997.0309 | 128.2035 | 181.8031 | 191.2545 | 6.7068 | 173.3803 | 296.9326 | 310.1562 | 3273.4581 |  | 2.5058
INTERTEK | INT HWO 110-0023 | 2.9167 | 94.9964 | 50.2774 | 25.3899 | 90.5746 | 2803.0282 | 193.8848 | 70.4778 | 35.0806 | 109.0082 | 996.3903 | 128.2358 | 181.7236 | 188.2248 | 6.7546 | 175.4115 | 297.5674 | 310.2159 | 3268.648 |  | 2.5058
INTERTEK | INT HWO 110-0023 | 2.9333 | 94.9933 | 50.1946 | 25.4221 | 90.6376 | 2804.8404 | 193.9474 | 70.5827 | 35.0603 | 108.9911 | 997.2491 | 128.2166 | 181.6953 | 189.2246 | 6.7384 | 173.3827 | 297.3123 | 310.2392 | 3265.462 |  | 2.5058
INTERTEK | INT HWO 110-0023 | 2.95 | 95.0051 | 50.119 | 25.2653 | 90.6174 | 2801.2426 | 193.9514 | 70.541 | 35.0896 | 108.927 | 997.343 | 128.108 | 181.5482 | 189.7157 | 6.6196 | 173.3626 | 296.6038 | 309.864 | 3260.8613 |  | 2.5058
INTERTEK | INT HWO 110-0023 | 2.9667 | 94.997 | 50.1635 | 25.0531 | 90.5753 | 2803.1184 | 194.1075 | 70.4872 | 35.0377 | 108.9643 | 996.9268 | 128.2466 | 181.9677 | 189.2254 | 6.75 | 173.3477 | 298.3552 | 310.3125 | 3259.6654 |  | 2.5058
INTERTEK | INT HWO 110-0023 | 2.9833 | 94.9977 | 50.009 | 24.951 | 90.5333 | 2800.7039 | 194.0239 | 70.5008 | 35.0206 | 108.9858 | 997.8475 | 128.212 | 181.4427 | 188.283 | 6.6662 | 179.2937 | 300.6044 | 309.9825 | 3263.6738 |  | 2.5058
INTERTEK | INT HWO 110-0023 | 3 | 94.9987 | 50.0345 | 24.7212 | 90.5579 | 2801.6746 | 194.0516 | 70.5398 | 35.0442 | 109.0222 | 997.3602 | 128.171 | 181.776 | 191.0009 | 6.6756 | 173.3403 | 293.1918 | 310.1168 | 3265.8789 |  | 2.5058
INTERTEK | INT HWO 110-0023 | 3.0167 | 94.9861 | 49.9931 | 24.7198 | 90.1008 | 2800.0492 | 194.1948 | 70.4197 | 35.1039 | 108.9839 | 997.8123 | 128.1638 | 182.38 | 190.1856 | 6.8449 | 175.4679 | 298.4731 | 309.9209 | 3267.0126 |  | 2.5058
INTERTEK | INT HWO 110-0023 | 3.0333 | 94.9959 | 50.0349 | 24.7702 | 89.9202 | 2801.6261 | 193.9741 | 70.5102 | 35.0493 | 108.9227 | 998.1854 | 127.9593 | 181.6802 | 189.4803 | 6.6541 | 165.3612 | 297.668 | 310.3064 | 3252.0372 |  | 2.5058
INTERTEK | INT HWO 110-0023 | 3.05 | 95.0012 | 50.0853 | 24.6876 | 89.9244 | 2804.2891 | 193.9262 | 70.5583 | 35.1026 | 108.9106 | 998.2831 | 128.0094 | 181.7702 | 190.1834 | 6.7297 | 175.4129 | 299.8974 | 310.4946 | 3262.3157 |  | 2.5058
INTERTEK | INT HWO 110-0023 | 3.0667 | 94.9898 | 50.0213 | 24.9909 | 90.303 | 2800.0151 | 193.9913 | 70.4778 | 35.0473 | 108.9763 | 996.9675 | 127.9856 | 181.8971 | 190.2685 | 6.8306 | 165.4722 | 297.0492 | 310.3023 | 3290.8687 |  | 2.5058
INTERTEK | INT HWO 110-0023 | 3.0833 | 94.9887 | 50.0207 | 24.747 | 90.5164 | 2798.3058 | 193.9774 | 70.495 | 35.0355 | 109.0291 | 997.4775 | 127.9328 | 181.8998 | 189.0111 | 6.7569 | 173.3971 | 299.1066 | 309.9857 | 3298.3668 |  | 2.5058
INTERTEK | INT HWO 110-0023 | 3.1 | 94.9939 | 49.8949 | 24.8585 | 90.6002 | 2804.9054 | 194.0233 | 70.6596 | 35.0187 | 109.0889 | 998.2511 | 128.168 | 181.8422 | 189.1686 | 6.7631 | 175.2815 | 296.6933 | 309.9879 | 3306.0649 |  | 2.5058
INTERTEK | INT HWO 110-0023 | 3.1167 | 94.9895 | 49.9242 | 25.1598 | 90.5516 | 2804.73 | 193.8258 | 70.457 | 35.0673 | 109.1399 | 997.2029 | 128.0643 | 181.6391 | 191.3486 | 6.8323 | 175.3745 | 301.9073 | 310.3355 | 3305.9441 |  | 2.5058
INTERTEK | INT HWO 110-0023 | 3.1333 | 94.9848 | 49.8732 | 25.3063 | 90.6052 | 2802.6649 | 193.9753 | 70.4416 | 34.9179 | 109.0258 | 996.3574 | 128.0547 | 181.9356 | 186.7487 | 6.9462 | 179.3955 | 301.8502 | 310.2308 | 3307.3193 |  | 2.5058
INTERTEK | INT HWO 110-0023 | 3.15 | 94.9989 | 49.9026 | 25.3494 | 90.5924 | 2799.0942 | 193.9786 | 70.5966 | 34.9748 | 108.995 | 997.77 | 128.1479 | 181.6859 | 186.9622 | 6.8482 | 179.2148 | 297.5653 | 310.5679 | 3298.2291 |  | 2.5058
INTERTEK | INT HWO 110-0023 | 3.1667 | 94.993 | 49.8408 | 25.5705 | 90.5428 | 2798.0421 | 194.0364 | 70.5504 | 34.9322 | 108.9829 | 997.4016 | 128.0499 | 181.7448 | 194.109 | 6.9904 | 173.4693 | 298.8405 | 310.3795 | 3303.4278 |  | 2.5058
INTERTEK | INT HWO 110-0023 | 3.1833 | 94.9982 | 49.797 | 24.865 | 90.4321 | 2797.5628 | 193.9839 | 70.4423 | 34.9473 | 108.9638 | 996.9128 | 128.0893 | 181.6774 | 187.7554 | 6.788 | 167.3579 | 298.3169 | 310.1931 | 3309.4357 |  | 2.5058
INTERTEK | INT HWO 110-0023 | 3.2 | 95.0015 | 49.7277 | 24.7506 | 90.427 | 2796.8342 | 194.0801 | 70.5294 | 34.9205 | 108.7698 | 997.4204 | 128.0581 | 181.7834 | 186.9366 | 6.673 | 173.4786 | 299.1059 | 310.42 | 3278.5794 |  | 2.5058
INTERTEK | INT HWO 110-0023 | 3.2167 | 94.9955 | 49.8272 | 24.5169 | 90.3762 | 2802.9027 | 193.8917 | 70.4913 | 34.986 | 108.6249 | 996.9495 | 127.9015 | 181.4147 | 188.3082 | 6.7844 | 175.4379 | 300.7606 | 310.4433 | 3261.0122 |  | 2.5058
INTERTEK | INT HWO 110-0023 | 3.2333 | 94.9866 | 49.8766 | 24.6964 | 90.4111 | 2802.733 | 194.0359 | 70.467 | 34.8764 | 108.6088 | 997.2718 | 127.9183 | 181.9518 | 188.5652 | 6.7968 | 175.3273 | 298.1059 | 310.6345 | 3245.6954 |  | 2.5058
INTERTEK | INT HWO 110-0023 | 3.25 | 94.9925 | 49.9282 | 24.895 | 90.3417 | 2803.7013 | 194.0501 | 70.6448 | 34.9045 | 108.9123 | 997.8459 | 127.9642 | 181.7573 | 187.6363 | 6.8086 | 177.304 | 297.474 | 310.1868 | 3244.4033 |  | 2.5058
INTERTEK | INT HWO 110-0023 | 3.2667 | 94.9934 | 49.9313 | 24.809 | 90.3849 | 2795.5746 | 194.0345 | 70.5073 | 34.918 | 109.0304 | 997.418 | 128.0948 | 181.9042 | 192.6323 | 6.6643 | 175.4346 | 295.6356 | 309.9224 | 3247.5572 |  | 2.5058
INTERTEK | INT HWO 110-0023 | 3.2833 | 94.9977 | 49.947 | 25.1836 | 90.71 | 2796.6229 | 193.8594 | 70.4731 | 34.978 | 109.0794 | 996.7892 | 128.1757 | 181.6936 | 188.06 | 6.7728 | 177.3734 | 298.5713 | 310.2245 | 3252.388 |  | 2.5058
INTERTEK | INT HWO 110-0023 | 3.3 | 94.9831 | 50.1557 | 25.3823 | 90.9082 | 2802.5091 | 194.061 | 70.5119 | 35.0252 | 109.2353 | 996.883 | 128.2314 | 181.9398 | 188.7388 | 6.6847 | 181.2524 | 298.1408 | 310.1308 | 3252.0089 |  | 2.5058
INTERTEK | INT HWO 110-0023 | 3.3167 | 94.9969 | 50.1672 | 25.5143 | 91.0057 | 2804.4701 | 193.9003 | 70.532 | 34.9806 | 109.3101 | 997.2334 | 128.3949 | 181.7874 | 192.1435 | 6.628 | 175.257 | 300.9355 | 309.9881 | 3247.9948 |  | 2.5058
INTERTEK | INT HWO 110-0023 | 3.3333 | 94.9974 | 50.2789 | 25.4419 | 90.9549 | 2800.7966 | 193.9058 | 70.4186 | 35.0302 | 109.075 | 996.0954 | 128.2928 | 181.6948 | 187.7645 | 6.6793 | 171.5052 | 300.935 | 310.286 | 3249.1907 |  | 2.5058
INTERTEK | INT HWO 110-0023 | 3.35 | 94.9985 | 50.2117 | 25.0172 | 90.6159 | 2804.8259 | 193.9709 | 70.4113 | 35.0004 | 108.978 | 996.4779 | 128.2434 | 181.773 | 189.446 | 6.6764 | 173.4553 | 298.8009 | 310.1082 | 3257.5961 |  | 2.5058
INTERTEK | INT HWO 110-0023 | 3.3667 | 95.0023 | 50.1564 | 24.844 | 90.5168 | 2799.6663 | 193.967 | 70.5294 | 35.0721 | 108.8939 | 997.7356 | 128.0666 | 181.7621 | 190.7775 | 6.5976 | 177.4116 | 296.0862 | 310.3676 | 3251.9938 |  | 2.5058
INTERTEK | INT HWO 110-0023 | 3.3833 | 94.9839 | 50.1311 | 24.8917 | 90.4073 | 2803.7675 | 194.0873 | 70.527 | 35.0944 | 108.9395 | 997.3281 | 128.1069 | 181.9747 | 190.3779 | 6.6752 | 175.5303 | 298.577 | 310.6288 | 3251.807 |  | 2.5058
INTERTEK | INT HWO 110-0023 | 3.4 | 95.0008 | 50.1359 | 25.136 | 90.3803 | 2800.1318 | 193.8409 | 70.5336 | 35.0873 | 108.8263 | 997.2663 | 128.0268 | 181.5413 | 188.674 | 6.7528 | 173.3156 | 298.4569 | 310.572 | 3244.6447 |  | 2.5058
INTERTEK | INT HWO 110-0023 | 3.4167 | 94.9938 | 50.0607 | 25.2778 | 90.3782 | 2801.8506 | 193.9042 | 70.5148 | 35.0925 | 108.9598 | 996.2244 | 128.1539 | 181.7616 | 188.375 | 6.6584 | 177.2415 | 297.2492 | 310.4398 | 3242.0737 |  | 2.5058
INTERTEK | INT HWO 110-0023 | 3.4333 | 94.9934 | 50.1328 | 25.299 | 90.4366 | 2800.7373 | 193.9967 | 70.4572 | 35.1298 | 109.0441 | 996.9902 | 128.1368 | 181.9754 | 189.6854 | 6.7389 | 173.2974 | 297.8762 | 310.1172 | 3232.014 |  | 2.5058
INTERTEK | INT HWO 110-0023 | 3.45 | 94.9817 | 50.0638 | 25.073 | 90.4332 | 2802.0916 | 194.1843 | 70.4581 | 35.1024 | 109.0595 | 996.9753 | 128.1691 | 182.2639 | 187.7554 | 6.8111 | 177.4207 | 298.3545 | 310.3056 | 3239.6026 |  | 2.5058
INTERTEK | INT HWO 110-0023 | 3.4667 | 94.9927 | 50.0697 | 25.2165 | 90.4438 | 2801.6229 | 194.0028 | 70.5314 | 35.0389 | 109.1132 | 997.7739 | 128.1353 | 181.8889 | 189.2063 | 6.7801 | 173.5368 | 297.8368 | 310.5707 | 3241.7134 |  | 2.5058
INTERTEK | INT HWO 110-0023 | 3.4833 | 94.9945 | 50.0484 | 24.7214 | 90.4968 | 2799.0084 | 193.9947 | 70.5093 | 35.0463 | 109.1563 | 997.928 | 128.2913 | 181.7131 | 187.1018 | 6.7462 | 173.392 | 299.453 | 310.4849 | 3249.6189 |  | 2.5058
INTERTEK | INT HWO 110-0023 | 3.5 | 94.9811 | 49.9976 | 24.763 | 90.4859 | 2802.0865 | 194.0763 | 70.4749 | 35.151 | 109.2647 | 996.9073 | 128.1696 | 181.9971 | 191.005 | 6.8072 | 171.4025 | 299.839 | 310.3689 | 3234.8718 |  | 2.5058
INTERTEK | INT HWO 110-0023 | 3.5167 | 94.9989 | 49.9787 | 24.6923 | 90.5892 | 2802.4807 | 194.0437 | 70.4319 | 35.1071 | 109.0525 | 997.3735 | 128.2428 | 181.9483 | 191.0272 | 6.8077 | 175.3703 | 300.3346 | 310.3276 | 3237.1184 |  | 2.5058
INTERTEK | INT HWO 110-0023 | 3.5333 | 95.0012 | 50.0404 | 24.5643 | 90.6228 | 2801.4085 | 193.9877 | 70.4715 | 35.1633 | 109.0305 | 997.4079 | 128.2618 | 181.8487 | 190.2905 | 6.7377 | 177.2769 | 294.3368 | 310.0605 | 3233.3476 |  | 2.5058
INTERTEK | INT HWO 110-0023 | 3.55 | 94.9944 | 49.937 | 24.5171 | 90.5753 | 2800.0536 | 193.9066 | 70.487 | 35.1259 | 109.0409 | 996.9683 | 128.1143 | 181.6475 | 185.3922 | 6.8262 | 177.2921 | 296.2048 | 310.1323 | 3233.5777 |  | 2.5058
INTERTEK | INT HWO 110-0023 | 3.5667 | 94.9911 | 50.1512 | 25.3548 | 90.6227 | 2799.0381 | 193.9151 | 70.4865 | 35.0964 | 108.9475 | 996.3996 | 128.124 | 181.8237 | 187.8622 | 6.683 | 179.223 | 296.5906 | 310.1101 | 3227.5849 |  | 2.5058
INTERTEK | INT HWO 110-0023 | 3.5833 | 94.9935 | 50.142 | 25.6744 | 90.6712 | 2802.7677 | 193.9551 | 70.4517 | 35.0014 | 108.9552 | 996.8916 | 128.151 | 181.7525 | 190.1727 | 6.74 | 169.4992 | 295.4759 | 309.9588 | 3230.6163 |  | 2.5058
INTERTEK | INT HWO 110-0023 | 3.6 | 94.9989 | 49.9734 | 25.0651 | 90.6221 | 2801.341 | 193.9039 | 70.5632 | 35.0532 | 109.0683 | 997.4079 | 128.2237 | 181.7392 | 189.1589 | 6.8674 | 179.3672 | 299.3606 | 309.9627 | 3227.2662 |  | 2.5058
INTERTEK | INT HWO 110-0023 | 3.6167 | 94.9985 | 49.8187 | 24.6468 | 90.5934 | 2800.3173 | 194.0602 | 70.5422 | 35.0379 | 109.0772 | 996.5796 | 128.0402 | 181.5429 | 190.4607 | 6.8075 | 181.2357 | 297.554 | 310.2569 | 3221.0659 |  | 2.5058
INTERTEK | INT HWO 110-0023 | 3.6333 | 94.9976 | 49.7126 | 24.5018 | 90.5482 | 2801.1991 | 194.0169 | 70.461 | 34.998 | 108.8562 | 996.4607 | 128.0224 | 181.8127 | 187.9689 | 6.7881 | 177.2769 | 300.7743 | 310.4342 | 3218.5552 |  | 2.5058
INTERTEK | INT HWO 110-0023 | 3.65 | 94.9911 | 49.739 | 24.7512 | 90.4839 | 2803.1329 | 194.0149 | 70.4953 | 34.9432 | 108.9527 | 997.3297 | 128.1941 | 181.7553 | 189.1151 | 6.8065 | 173.467 | 296.8788 | 310.3651 | 3220.9225 |  | 2.5058
INTERTEK | INT HWO 110-0023 | 3.6667 | 94.9862 | 49.8088 | 24.9479 | 90.3967 | 2799.3743 | 194.0908 | 70.6213 | 34.8928 | 108.7939 | 997.3703 | 128.0459 | 182.0545 | 190.0736 | 6.8021 | 175.312 | 296.8614 | 310.161 | 3227.0077 |  | 2.5058
INTERTEK | INT HWO 110-0023 | 3.6833 | 94.9867 | 49.8859 | 24.9853 | 90.3487 | 2801.2577 | 194.0405 | 70.5619 | 34.9098 | 108.7832 | 997.3735 | 127.9505 | 181.8068 | 187.9669 | 6.8237 | 179.207 | 296.2654 | 310.6172 | 3229.5109 |  | 2.5058
INTERTEK | INT HWO 110-0023 | 3.7 | 94.9943 | 49.8404 | 24.7837 | 90.3252 | 2801.6393 | 193.9262 | 70.5136 | 34.9923 | 108.6153 | 997.9304 | 127.8323 | 181.6941 | 188.4932 | 6.7722 | 173.5126 | 298.0107 | 310.9355 | 3226.008 |  | 2.5058
INTERTEK | INT HWO 110-0023 | 3.7167 | 94.9932 | 49.8843 | 24.9569 | 90.2799 | 2804.1264 | 193.9855 | 70.5214 | 34.9855 | 108.8327 | 997.3422 | 127.8984 | 181.8046 | 186.99 | 6.7899 | 179.27 | 300.3939 | 310.6151 | 3220.5905 |  | 2.5058
INTERTEK | INT HWO 110-0023 | 3.7333 | 94.987 | 49.9903 | 25.0368 | 90.3012 | 2797.3849 | 193.9849 | 70.5674 | 34.9856 | 108.9775 | 997.3054 | 127.941 | 181.7299 | 188.1975 | 6.7482 | 177.248 | 294.9815 | 310.3868 | 3223.5822 |  | 2.5058
INTERTEK | INT HWO 110-0023 | 3.75 | 94.9831 | 49.9447 | 25.4693 | 90.3464 | 2798.8999 | 194.0213 | 70.4987 | 34.919 | 109.1368 | 997.4079 | 128.0658 | 181.8419 | 190.7151 | 6.6861 | 171.3922 | 293.9579 | 310.4355 | 3226.8644 |  | 2.5058
INTERTEK | INT HWO 110-0023 | 3.7667 | 94.993 | 50.0564 | 25.6067 | 90.4297 | 2803.9491 | 193.7386 | 70.5252 | 34.971 | 109.1928 | 996.8298 | 128.1419 | 181.5945 | 189.4779 | 6.7777 | 181.2678 | 298.6325 | 310.3396 | 3218.3156 |  | 2.5058
INTERTEK | INT HWO 110-0023 | 3.7833 | 95.0028 | 50.0194 | 25.2825 | 90.3892 | 2798.5322 | 193.9247 | 70.5036 | 35.02 | 109.1976 | 995.9695 | 128.2412 | 181.8128 | 191.5511 | 6.7846 | 181.2094 | 295.9869 | 309.8157 | 3224.4744 |  | 2.5058
INTERTEK | INT HWO 110-0023 | 3.8 | 94.9999 | 49.9686 | 24.5067 | 90.3532 | 2800.2794 | 193.9757 | 70.4306 | 34.9864 | 109.1713 | 996.8995 | 128.192 | 181.747 | 189.446 | 6.7398 | 165.4755 | 298.5549 | 310.1099 | 3233.4268 |  | 2.5058
INTERTEK | INT HWO 110-0023 | 3.8167 | 94.9893 | 49.8857 | 24.3951 | 90.2627 | 2802.3704 | 194.1475 | 70.5065 | 34.977 | 109.1374 | 997.817 | 128.2033 | 182.2512 | 187.5585 | 6.7466 | 175.4471 | 298.8606 | 310.1448 | 3227.4114 |  | 2.5058
INTERTEK | INT HWO 110-0023 | 3.8333 | 94.9889 | 50.0731 | 25.0385 | 90.3833 | 2798.8375 | 193.9608 | 70.6285 | 35.0018 | 109.0515 | 997.8709 | 128.0669 | 181.7035 | 188.3336 | 6.7525 | 173.4972 | 300.1823 | 309.8717 | 3223.1785 |  | 2.5058
INTERTEK | INT HWO 110-0023 | 3.85 | 94.994 | 50.27 | 25.4886 | 90.4525 | 2797.1704 | 193.8701 | 70.5065 | 34.9884 | 108.9826 | 996.869 | 128.1428 | 181.8535 | 189.3254 | 6.7657 | 175.467 | 298.3775 | 309.9549 | 3226.7154 |  | 2.5058
INTERTEK | INT HWO 110-0023 | 3.8667 | 94.9941 | 50.2045 | 25.3283 | 90.4014 | 2797.9072 | 193.8351 | 70.3894 | 35.0078 | 108.9515 | 996.4849 | 128.1381 | 181.8315 | 188.3409 | 6.6991 | 175.4559 | 298.1048 | 309.8114 | 3222.7485 |  | 2.5058
INTERTEK | INT HWO 110-0023 | 3.8833 | 94.9903 | 50.1613 | 24.7947 | 90.5794 | 2799.4702 | 194.217 | 70.5241 | 34.9785 | 108.9227 | 997.4525 | 128.1609 | 182.2429 | 190.2138 | 6.8045 | 173.5321 | 296.8433 | 309.8879 | 3222.1165 |  | 2.5058
INTERTEK | INT HWO 110-0023 | 3.9 | 94.9849 | 50.0678 | 24.7257 | 90.7644 | 2802.0424 | 194.02 | 70.5739 | 34.9946 | 109.0101 | 997.4384 | 128.0637 | 181.9906 | 187.5848 | 6.7178 | 177.3601 | 296.0679 | 310.1847 | 3221.8543 |  | 2.5058
INTERTEK | INT HWO 110-0023 | 3.9167 | 94.9908 | 50.1181 | 24.6768 | 90.8661 | 2798.4496 | 193.9571 | 70.4886 | 35.0573 | 109.0228 | 997.7035 | 128.1575 | 181.8408 | 188.0191 | 6.8113 | 175.3148 | 296.5674 | 310.0707 | 3230.5578 |  | 2.5058
INTERTEK | INT HWO 110-0023 | 3.9333 | 94.9822 | 50.1638 | 24.9863 | 90.9684 | 2801.8878 | 193.9658 | 70.441 | 35.0591 | 109.0767 | 997.4634 | 128.3685 | 181.9745 | 189.7356 | 6.786 | 173.3934 | 296.7212 | 310.0763 | 3224.514 |  | 2.5058
INTERTEK | INT HWO 110-0023 | 3.95 | 94.9817 | 50.1503 | 25.2249 | 90.9331 | 2798.7088 | 193.8883 | 70.478 | 35.0514 | 109.1873 | 996.8361 | 128.3055 | 181.8857 | 186.4711 | 6.7398 | 181.2193 | 298.7792 | 309.8183 | 3214.7392 |  | 2.5058
INTERTEK | INT HWO 110-0023 | 3.9667 | 94.9728 | 50.0751 | 24.9235 | 90.5386 | 2797.7583 | 194.1424 | 70.4519 | 35.0871 | 109.0762 | 997.2679 | 128.2707 | 182.1995 | 189.0445 | 6.7071 | 175.3491 | 298.2068 | 309.8642 | 3205.8056 |  | 2.5058
INTERTEK | INT HWO 110-0023 | 3.9833 | 94.979 | 50.1235 | 24.9539 | 90.3073 | 2798.442 | 194.0529 | 70.5279 | 35.0998 | 109.0843 | 997.6199 | 128.2963 | 182.0153 | 189.7483 | 6.6621 | 175.2801 | 295.5999 | 309.7987 | 3221.645 |  | 2.5058
INTERTEK | INT HWO 110-0023 | 4 | 94.9706 | 50.0674 | 24.942 | 90.3051 | 2804.098 | 194.0485 | 70.4776 | 35.1279 | 109.021 | 997.4603 | 128.0576 | 182.0489 | 186.9934 | 6.5651 | 179.249 | 298.7217 | 309.6778 | 3222.0732 |  | 2.5058
INTERTEK | INT HWO 110-0023 | 4.0167 | 94.9771 | 50.0193 | 25.1468 | 90.2442 | 2800.0246 | 193.9933 | 70.5088 | 35.0375 | 109.0572 | 997.8936 | 128.142 | 181.8165 | 189.0154 | 6.5647 | 175.4397 | 299.2381 | 309.6424 | 3219.5813 |  | 2.5058
INTERTEK | INT HWO 110-0023 | 4.0333 | 94.9875 | 50.0992 | 25.0993 | 90.2391 | 2797.6214 | 193.9085 | 70.445 | 35.1007 | 108.9541 | 995.8654 | 128.1111 | 181.5571 | 187.9689 | 6.7373 | 179.2504 | 296.5793 | 310.1709 | 3218.2043 |  | 2.5058
INTERTEK | INT HWO 110-0023 | 4.05 | 94.9801 | 50.0166 | 25.0399 | 90.1765 | 2803.4496 | 193.9082 | 70.4137 | 35.041 | 108.9643 | 996.8807 | 128.2211 | 181.7042 | 187.1787 | 6.6764 | 181.3286 | 299.4225 | 310.1575 | 3219.7511 |  | 2.5058
INTERTEK | INT HWO 110-0023 | 4.0667 | 94.972 | 49.937 | 24.9186 | 90.3324 | 2803.5026 | 193.8906 | 70.5505 | 35.0537 | 109.0148 | 997.0238 | 128.0143 | 181.8726 | 190.4813 | 6.5966 | 173.5289 | 300.9924 | 309.8045 | 3222.0052 |  | 2.5058
INTERTEK | INT HWO 110-0023 | 4.0833 | 94.9654 | 49.9458 | 25.0817 | 90.6342 | 2802.7671 | 194.0303 | 70.5214 | 35.0017 | 109.0223 | 996.4012 | 128.1744 | 181.9806 | 187.6201 | 6.571 | 177.2971 | 296.8783 | 309.7288 | 3215.5088 |  | 2.5058
INTERTEK | INT HWO 110-0023 | 4.1 | 94.9626 | 49.9224 | 25.2667 | 90.7882 | 2801.0735 | 194.0525 | 70.51 | 35.0584 | 108.9851 | 997.3656 | 128.2517 | 182.0872 | 192.5673 | 6.6718 | 177.3711 | 298.2961 | 309.9122 | 3223.0031 |  | 2.5058
INTERTEK | INT HWO 110-0023 | 4.1167 | 94.9619 | 50.0202 | 25.55 | 90.8866 | 2796.0868 | 194.0685 | 70.5561 | 34.971 | 108.9222 | 996.56 | 128.1274 | 182.1451 | 190.8935 | 6.7401 | 181.2234 | 298.7764 | 310.0099 | 3248.9153 |  | 2.5058
INTERTEK | INT HWO 110-0023 | 4.1333 | 94.9685 | 49.8485 | 24.8966 | 90.7396 | 2802.6485 | 193.9148 | 70.4034 | 34.9892 | 108.8947 | 996.0571 | 127.9863 | 181.6603 | 188.5514 | 6.7266 | 177.2282 | 296.7598 | 310.2114 | 3260.7802 |  | 2.5058
INTERTEK | INT HWO 110-0023 | 4.15 | 94.9737 | 49.8057 | 24.5263 | 90.791 | 2800.0454 | 194.0554 | 70.4807 | 34.9688 | 108.8453 | 996.8768 | 128.0739 | 182.0456 | 190.6966 | 6.6652 | 173.5652 | 294.663 | 310.1202 | 3262.0384 |  | 2.5058
INTERTEK | INT HWO 110-0023 | 4.1667 | 94.9627 | 49.6905 | 24.2825 | 90.6861 | 2795.386 | 194.0598 | 70.5409 | 34.9646 | 108.8526 | 996.9221 | 128.0792 | 181.9484 | 191.6283 | 6.6561 | 175.4323 | 297.1851 | 310.239 | 3265.2527 |  | 2.5058
INTERTEK | INT HWO 110-0023 | 4.1833 | 94.9578 | 49.9328 | 25.283 | 90.6524 | 2801.0672 | 193.9276 | 70.589 | 35.0367 | 108.7276 | 996.9472 | 127.9707 | 182.0257 | 189.3833 | 6.8069 | 179.4115 | 297.5586 | 310.2661 | 3262.3345 |  | 2.5058
INTERTEK | INT HWO 110-0023 | 4.2 | 94.9458 | 49.9333 | 25.6669 | 90.3006 | 2798.2623 | 194.0261 | 70.5575 | 34.9966 | 108.7278 | 997.483 | 127.9205 | 181.9613 | 189.8599 | 6.7914 | 179.2344 | 298.659 | 310.4825 | 3262.3628 |  | 2.5058
INTERTEK | INT HWO 110-0023 | 4.2167 | 94.9564 | 49.8963 | 25.3589 | 90.1783 | 2798.3152 | 193.9649 | 70.5192 | 34.9432 | 108.9355 | 996.5099 | 127.9937 | 181.9336 | 190.7431 | 6.864 | 179.2394 | 297.8582 | 310.2366 | 3262.5779 |  | 2.5058
INTERTEK | INT HWO 110-0023 | 4.2333 | 94.9558 | 49.8298 | 24.7967 | 90.1074 | 2801.2905 | 193.9506 | 70.4831 | 34.8749 | 108.9201 | 996.5639 | 128.0435 | 181.9053 | 187.7048 | 6.8308 | 179.4283 | 303.6635 | 310.3043 | 3225.9382 |  | 2.5058
INTERTEK | INT HWO 110-0023 | 4.25 | 94.9633 | 49.8028 | 24.3597 | 90.1248 | 2803.6382 | 194.1039 | 70.4919 | 34.9398 | 108.9121 | 996.9534 | 128.0068 | 182.0232 | 186.7994 | 6.8394 | 179.3293 | 301.3703 | 310.0491 | 3216.6293 |  | 2.5058
INTERTEK | INT HWO 110-0023 | 4.2667 | 94.9613 | 49.8948 | 24.5829 | 90.1839 | 2800.4749 | 194.06 | 70.5143 | 34.9868 | 108.8516 | 997.07 | 127.9405 | 182.0915 | 189.0876 | 6.8802 | 181.3992 | 299.9181 | 310.3118 | 3212.1549 |  | 2.5058
INTERTEK | INT HWO 110-0023 | 4.2833 | 94.9363 | 50.0015 | 24.9846 | 90.5118 | 2800.9783 | 193.937 | 70.5054 | 34.9959 | 109.0795 | 996.9605 | 128.1463 | 181.9026 | 188.8525 | 6.8812 | 181.3055 | 301.4255 | 310.1006 | 3212.7812 |  | 2.5058
INTERTEK | INT HWO 110-0023 | 4.3 | 94.9731 | 50.0256 | 25.2386 | 90.6125 | 2801.5296 | 193.9543 | 70.4749 | 35.0297 | 109.2285 | 996.9957 | 128.1931 | 181.8325 | 186.8821 | 6.8212 | 177.3403 | 300.2676 | 310.1797 | 3215.9483 |  | 2.5058
INTERTEK | INT HWO 110-0023 | 4.3167 | 94.943 | 49.9733 | 25.1743 | 90.6569 | 2803.5082 | 193.889 | 70.4006 | 35.0316 | 109.2839 | 991.2686 | 128.344 | 181.7303 | 191.033 | 6.7769 | 175.4258 | 295.604 | 309.6946 | 3219.4587 |  | 2.5058
INTERTEK | INT HWO 110-0023 | 4.3333 | 94.9347 | 50.008 | 25.072 | 90.7442 | 2797.0449 | 194.16 | 70.5757 | 35.0218 | 109.3712 | 997.0262 | 128.376 | 182.3798 | 188.2884 | 6.8412 | 181.2057 | 298.4595 | 310.1862 | 3220.0057 |  | 2.5058
INTERTEK | INT HWO 110-0023 | 4.35 | 94.9379 | 50.1437 | 25.207 | 90.7583 | 2803.2294 | 193.9907 | 70.62 | 35.0336 | 109.0284 | 996.8596 | 128.2717 | 182.1331 | 186.3562 | 6.803 | 175.4198 | 297.8658 | 309.8467 | 3219.1437 |  | 2.5058
INTERTEK | INT HWO 110-0023 | 4.3667 | 94.9395 | 50.1334 | 25.1913 | 90.7722 | 2800.6743 | 193.8723 | 70.4369 | 35.0507 | 108.9047 | 995.8842 | 128.2601 | 181.6565 | 187.6464 | 6.8429 | 175.3065 | 297.7896 | 310.3635 | 3217.3838 |  | 2.5058
INTERTEK | INT HWO 110-0023 | 4.3833 | 94.9343 | 50.1233 | 24.9877 | 90.7454 | 2796.481 | 193.9865 | 70.4002 | 35.0581 | 108.9541 | 996.1939 | 128.0711 | 181.9597 | 190.6879 | 6.8592 | 173.4781 | 302.2325 | 310.145 | 3217.1744 |  | 2.5058
INTERTEK | INT HWO 110-0023 | 4.4 | 94.9367 | 50.0632 | 24.7044 | 90.6959 | 2804.636 | 194.0315 | 70.5131 | 35.037 | 108.8644 | 997.3547 | 128.18 | 182.1289 | 190.0531 | 6.819 | 169.5973 | 302.721 | 309.9127 | 3213.7564 |  | 2.5058
INTERTEK | INT HWO 110-0023 | 4.4167 | 94.9361 | 50.064 | 24.6971 | 90.6451 | 2799.8423 | 194.1872 | 70.5602 | 35.0442 | 108.8657 | 997.411 | 128.0932 | 182.4031 | 188.4503 | 7.0743 | 181.3802 | 299.921 | 310.5282 | 3210.9684 |  | 2.5058
INTERTEK | INT HWO 110-0023 | 4.4333 | 94.9392 | 50.0235 | 24.6169 | 90.6605 | 2801.604 | 193.9983 | 70.4779 | 35.0196 | 108.8778 | 997.0825 | 128.0691 | 182.083 | 188.4624 | 6.7816 | 175.4786 | 300.8703 | 309.9743 | 3210.8855 |  | 2.5058
INTERTEK | INT HWO 110-0023 | 4.45 | 94.9367 | 50.1344 | 24.6062 | 90.6148 | 2799.8656 | 193.976 | 70.4094 | 35.0802 | 108.8641 | 997.3164 | 128.0199 | 181.8822 | 187.6035 | 6.7049 | 175.3097 | 296.9121 | 310.2034 | 3202.3895 |  | 2.5058
INTERTEK | INT HWO 110-0023 | 4.4667 | 94.9181 | 50.151 | 24.9805 | 90.1006 | 2800.9701 | 194.1309 | 70.4681 | 35.0955 | 108.8799 | 997.3414 | 128.0817 | 182.4722 | 189.1414 | 6.737 | 175.2667 | 294.7026 | 310.1612 | 3200.4636 |  | 2.5058
INTERTEK | INT HWO 110-0023 | 4.4833 | 94.9173 | 50.2071 | 25.0597 | 89.9833 | 2801.7156 | 194.0348 | 70.4363 | 35.1434 | 109.074 | 997.4642 | 128.0919 | 182.091 | 192.958 | 6.6808 | 175.3602 | 297.8896 | 309.7885 | 3207.6844 |  | 2.5058
INTERTEK | INT HWO 110-0023 | 4.5 | 94.9043 | 50.1605 | 25.2727 | 90.0036 | 2796.0824 | 193.9718 | 70.5327 | 35.1634 | 109.2031 | 997.3782 | 128.1046 | 181.8887 | 189.8607 | 6.8114 | 181.3358 | 295.7292 | 309.6534 | 3206.6356 |  | 2.5058
INTERTEK | INT HWO 110-0023 | 4.5167 | 94.9135 | 50.1065 | 25.4766 | 90.3515 | 2800.1085 | 193.9397 | 70.4663 | 35.1005 | 109.2588 | 996.6648 | 128.1517 | 181.9758 | 191.0875 | 6.7715 | 175.4443 | 296.3608 | 309.8883 | 3203.1704 |  | 2.5058
INTERTEK | INT HWO 110-0023 | 4.5333 | 94.9079 | 50.1575 | 25.6899 | 90.6088 | 2797.3893 | 193.9304 | 70.3969 | 35.0722 | 109.3806 | 995.6847 | 128.3435 | 181.8116 | 188.5828 | 6.8154 | 175.3384 | 296.8184 | 309.6463 | 3205.7943 |  | 2.5058
INTERTEK | INT HWO 110-0023 | 4.55 | 94.9252 | 50.1159 | 25.1773 | 90.6037 | 2799.9041 | 194.0041 | 70.3572 | 35.0441 | 109.0441 | 995.9663 | 128.3053 | 181.999 | 187.792 | 6.7618 | 179.2002 | 296.5997 | 309.6041 | 3202.6347 |  | 2.5058
INTERTEK | INT HWO 110-0023 | 4.5667 | 94.9225 | 49.9503 | 24.4748 | 90.665 | 2796.9925 | 194.0937 | 70.4781 | 34.9784 | 108.9917 | 996.6507 | 128.2327 | 181.9731 | 188.5342 | 6.7289 | 177.2673 | 297.3238 | 310.1808 | 3198.6886 |  | 2.5058
INTERTEK | INT HWO 110-0023 | 4.5833 | 94.9077 | 49.8989 | 24.4473 | 90.6122 | 2801.9105 | 194.0945 | 70.4086 | 34.9931 | 108.9665 | 996.6312 | 128.0742 | 182.0337 | 189.2463 | 6.7632 | 175.4101 | 295.9289 | 310.0276 | 3204.9002 |  | 2.5058
INTERTEK | INT HWO 110-0023 | 4.6 | 94.8998 | 49.87 | 24.9026 | 90.6639 | 2796.5517 | 194.0758 | 70.531 | 35.0207 | 108.9684 | 997.3359 | 128.1023 | 182.2228 | 190.1823 | 6.897 | 183.2759 | 298.4305 | 310.3127 | 3231.7537 |  | 2.5058
INTERTEK | INT HWO 110-0023 | 4.6167 | 94.8987 | 49.9601 | 25.3418 | 90.6408 | 2801.5359 | 194.0644 | 70.5678 | 35.0489 | 108.9997 | 997.3813 | 128.126 | 182.2177 | 191.2991 | 6.7403 | 173.4255 | 296.8991 | 309.951 | 3240.2628 |  | 2.5058
INTERTEK | INT HWO 110-0023 | 4.6333 | 94.9032 | 49.9073 | 25.2978 | 90.5761 | 2803.8968 | 193.9646 | 70.5175 | 34.9854 | 108.9857 | 996.9941 | 128.1328 | 182.0345 | 188.9574 | 6.7485 | 179.3909 | 298.6646 | 310.0038 | 3241.8813 |  | 2.5058
INTERTEK | INT HWO 110-0023 | 4.65 | 94.894 | 49.9827 | 25.5069 | 90.5462 | 2801.4167 | 193.9967 | 70.6295 | 34.9751 | 108.9467 | 997.0966 | 128.0785 | 182.1724 | 190.2885 | 6.7441 | 173.5191 | 301.4677 | 310.0336 | 3242.6113 |  | 2.5058
INTERTEK | INT HWO 110-0023 | 4.6667 | 94.905 | 49.8629 | 25.1335 | 90.5321 | 2797.5482 | 194.0362 | 70.6037 | 34.9246 | 108.9825 | 996.9182 | 127.9507 | 181.9525 | 188.4684 | 6.8526 | 177.3817 | 302.8597 | 309.8694 | 3242.1624 |  | 2.5058
INTERTEK | INT HWO 110-0023 | 4.6833 | 94.9079 | 49.8075 | 24.6 | 90.4305 | 2800.2252 | 193.8656 | 70.3945 | 34.9573 | 108.9246 | 996.5037 | 127.8835 | 181.8717 | 186.9756 | 6.927 | 181.3136 | 300.45 | 310.3243 | 3248.4306 |  | 2.5058
INTERTEK | INT HWO 110-0023 | 4.7 | 94.9014 | 49.8239 | 24.8699 | 90.3881 | 2797.6303 | 194.1534 | 70.3422 | 34.9164 | 108.5529 | 996.6523 | 127.9805 | 182.686 | 187.9902 | 6.8115 | 179.2823 | 299.1202 | 310.4523 | 3228.796 |  | 2.5058
INTERTEK | INT HWO 110-0023 | 4.7167 | 94.8965 | 49.8473 | 24.4377 | 90.3061 | 2799.8719 | 193.9207 | 70.486 | 35.0151 | 108.9422 | 997.0825 | 127.9019 | 181.9781 | 187.5133 | 6.8027 | 177.3183 | 300.2901 | 310.3726 | 3204.3456 |  | 2.5058
INTERTEK | INT HWO 110-0023 | 4.7333 | 94.8998 | 49.9223 | 25.0029 | 90.3117 | 2801.2716 | 193.9985 | 70.4628 | 34.9284 | 108.8607 | 997.4149 | 127.9773 | 182.1717 | 188.3922 | 6.8271 | 183.1544 | 296.8387 | 310.3151 | 3192.4581 |  | 2.5058
INTERTEK | INT HWO 110-0023 | 4.75 | 94.9008 | 50.0621 | 25.5766 | 90.3718 | 2798.4578 | 194.0308 | 70.5437 | 34.9611 | 108.9845 | 996.1556 | 128.1128 | 182.0944 | 189.6498 | 6.8963 | 179.4019 | 297.0871 | 308.8976 | 3199.7506 |  | 2.5058
INTERTEK | INT HWO 110-0023 | 4.7667 | 94.8997 | 50.061 | 25.4933 | 90.4159 | 2798.6205 | 194.0947 | 70.4929 | 35.002 | 109.0204 | 996.014 | 127.9777 | 182.4054 | 192.8896 | 7.105 | 175.3689 | 299.0047 | 310.7653 | 3136.7497 |  | 2.5058
INTERTEK | INT HWO 110-0023 | 4.7833 | 94.8899 | 50.0181 | 24.6365 | 90.4099 | 2797.0165 | 194.0543 | 70.5244 | 35.0072 | 108.9739 | 996.0258 | 128.0706 | 181.9877 | 186.8752 | 6.8794 | 177.2236 | 299.53 | 310.45 | 3197.7492 |  | 2.5058
INTERTEK | INT HWO 110-0023 | 4.8 | 94.894 | 49.9272 | 24.3551 | 90.4211 | 2796.7358 | 194.1052 | 70.6317 | 34.9901 | 109.0277 | 996.4012 | 128.2326 | 182.301 | 189.2399 | 6.8507 | 179.2764 | 299.4807 | 310.1418 | 3197.3135 |  | 2.5058
INTERTEK | INT HWO 110-0023 | 4.8167 | 94.8996 | 49.9211 | 24.6288 | 90.3695 | 2796.4993 | 194.0851 | 70.5633 | 34.9829 | 109.0581 | 996.5287 | 128.2254 | 182.1074 | 190.3193 | 6.8172 | 177.4869 | 300.7074 | 309.9939 | 3188.5666 |  | 2.5058
INTERTEK | INT HWO 110-0023 | 4.8333 | 94.8929 | 49.937 | 24.8234 | 90.4309 | 2803.5536 | 194.0435 | 70.4644 | 34.9791 | 109.0444 | 997.0974 | 128.16 | 182.2221 | 189.9997 | 6.8848 | 179.2075 | 302.9489 | 310.0683 | 3178.1599 |  | 2.5058
INTERTEK | INT HWO 110-0023 | 4.85 | 94.8906 | 49.9989 | 25.1477 | 90.4219 | 2797.2423 | 194.0671 | 70.5747 | 34.9822 | 109.0269 | 996.5444 | 128.0813 | 182.0433 | 188.904 | 7.0043 | 179.4247 | 303.1187 | 309.8689 | 3184.8751 |  | 2.5058
INTERTEK | INT HWO 110-0023 | 4.8667 | 94.8866 | 50.0443 | 25.1664 | 90.4088 | 2796.7245 | 193.9189 | 70.5942 | 34.9658 | 108.9912 | 997.016 | 128.1 | 181.9663 | 190.9682 | 6.8325 | 179.213 | 298.2743 | 309.9653 | 3181.6439 |  | 2.5058
INTERTEK | INT HWO 110-0023 | 4.8833 | 94.8815 | 50.0824 | 25.2655 | 90.4469 | 2801.8664 | 193.9242 | 70.5731 | 35.0031 | 108.9809 | 991.2748 | 128.0664 | 182.0419 | 188.7283 | 6.8823 | 177.2889 | 300.4807 | 310.0765 | 3178.4315 |  | 2.5058
INTERTEK | INT HWO 110-0023 | 4.9 | 94.8916 | 50.1627 | 25.3737 | 90.4947 | 2794.8045 | 193.8262 | 70.4432 | 34.9751 | 109.1014 | 996.4419 | 128.0929 | 181.6586 | 188.6938 | 6.8332 | 181.2479 | 298.5852 | 309.8963 | 3185.5334 |  | 2.5058
INTERTEK | INT HWO 110-0023 | 4.9167 | 94.8884 | 50.0428 | 24.6538 | 90.4526 | 2803.1645 | 194.0636 | 70.4994 | 34.9695 | 109.0503 | 995.9796 | 128.0629 | 182.1489 | 189.99 | 6.8849 | 175.4272 | 299.3483 | 310.3937 | 3180.5027 |  | 2.5058
INTERTEK | INT HWO 110-0023 | 4.9333 | 94.8814 | 50.0702 | 24.6794 | 90.5967 | 2801.7093 | 194.1609 | 70.5169 | 34.999 | 109.0715 | 996.9135 | 128.076 | 182.3294 | 187.8106 | 6.8 | 179.3877 | 299.3117 | 310.0845 | 3180.5366 |  | 2.5058
INTERTEK | INT HWO 110-0023 | 4.95 | 94.8848 | 50.1445 | 24.8592 | 90.6289 | 2798.4363 | 193.9543 | 70.5335 | 34.9642 | 109.0895 | 996.8713 | 128.1874 | 182.1317 | 187.7912 | 6.8957 | 181.3698 | 300.1023 | 310.239 | 3171.8162 |  | 2.5058
INTERTEK | INT HWO 110-0023 | 4.9667 | 94.8807 | 50.1548 | 24.9629 | 90.5853 | 2798.7858 | 193.9226 | 70.3724 | 35.0212 | 109.1179 | 996.0187 | 128.1452 | 182.4055 | 189.0307 | 6.915 | 181.2425 | 300.4179 | 310.0788 | 3174.4363 |  | 2.5058
INTERTEK | INT HWO 110-0023 | 4.9833 | 94.8792 | 50.195 | 25.2289 | 90.5932 | 2804.1995 | 193.9767 | 70.4653 | 35.023 | 109.2014 | 996.4818 | 128.2847 | 182.0771 | 189.4393 | 6.8924 | 179.4201 | 293.763 | 309.9237 | 3179.6255 |  | 2.5058
INTERTEK | INT HWO 110-0023 | 5 | 94.8795 | 50.2537 | 25.2877 | 90.7198 | 2797.8195 | 193.9205 | 70.6011 | 35.0674 | 109.1251 | 996.2941 | 128.2793 | 181.8423 | 188.2453 | 7.0018 | 183.1535 | 302.4339 | 310.0901 | 3180.6668 |  | 2.5058
INTERTEK | INT HWO 110-0023 | 5.0167 | 94.8852 | 50.0806 | 24.8973 | 90.7561 | 2797.1887 | 193.934 | 70.4856 | 35.0266 | 109.1293 | 995.982 | 128.3177 | 182.022 | 190.6765 | 6.9657 | 179.3029 | 295.8316 | 310.1487 | 3185.2486 |  | 2.5058
INTERTEK | INT HWO 110-0023 | 5.0333 | 94.8721 | 50.0516 | 24.904 | 90.6541 | 2795.9506 | 193.9969 | 70.4293 | 35.0276 | 108.9849 | 996.6187 | 128.3268 | 182.2773 | 190.3579 | 6.862 | 175.4207 | 294.7801 | 310.1834 | 3180.7102 |  | 2.5058
INTERTEK | INT HWO 110-0023 | 5.05 | 94.8786 | 50.0383 | 25.1162 | 90.6154 | 2797.2657 | 193.9705 | 70.4662 | 34.956 | 108.981 | 996.4411 | 128.2175 | 181.9583 | 189.6076 | 6.8813 | 175.2445 | 296.7139 | 310.4791 | 3178.1901 |  | 2.5058
INTERTEK | INT HWO 110-0023 | 5.0667 | 94.8774 | 50.0003 | 24.7919 | 90.6169 | 2797.1143 | 193.9721 | 70.5691 | 34.9698 | 108.8936 | 996.5936 | 128.0417 | 181.7928 | 190.3859 | 6.8894 | 179.2431 | 297.2929 | 310.4601 | 3173.4082 |  | 2.5058
INTERTEK | INT HWO 110-0023 | 5.0833 | 94.8891 | 49.9495 | 24.697 | 90.6234 | 2796.8456 | 194.0384 | 70.4985 | 34.9381 | 108.8968 | 996.5107 | 128.0542 | 182.0333 | 187.0697 | 6.9293 | 179.2814 | 298.2195 | 310.4838 | 3167.3815 |  | 2.5058
INTERTEK | INT HWO 110-0023 | 5.1 | 94.8771 | 49.8524 | 24.4902 | 90.5794 | 2795.7512 | 193.9713 | 70.4444 | 34.9258 | 108.8175 | 996.5232 | 127.9676 | 181.9456 | 192.689 | 6.8845 | 175.2769 | 295.7587 | 310.2245 | 3164.4879 |  | 2.5058
INTERTEK | INT HWO 110-0023 | 5.1167 | 94.8723 | 49.7989 | 24.8935 | 90.4339 | 2798.2194 | 194.0573 | 70.4953 | 34.996 | 108.6986 | 996.6539 | 127.9811 | 182.1817 | 191.6912 | 6.7991 | 179.3955 | 297.4231 | 310.1985 | 3162.9713 |  | 2.5058
INTERTEK | INT HWO 110-0023 | 5.1333 | 94.8596 | 49.8816 | 25.3736 | 90.449 | 2799.7483 | 194.0452 | 70.5527 | 34.9676 | 108.7872 | 996.4028 | 127.9373 | 182.3044 | 193.6226 | 6.8056 | 173.4805 | 295.8069 | 310.3383 | 3165.8328 |  | 2.5058
INTERTEK | INT HWO 110-0023 | 5.15 | 94.8663 | 49.7629 | 25.1391 | 90.3784 | 2798.4931 | 194.0567 | 70.4739 | 34.925 | 108.9932 | 996.9268 | 128.0102 | 182.3243 | 191.5115 | 6.8994 | 181.4038 | 298.557 | 310.3023 | 3163.3561 |  | 2.5058
INTERTEK | INT HWO 110-0023 | 5.1667 | 94.8575 | 49.8283 | 25.3908 | 90.3463 | 2800.7071 | 194.0647 | 70.4836 | 34.931 | 109.06 | 996.0594 | 128.099 | 182.1218 | 192.2159 | 6.8276 | 173.4725 | 295.9515 | 310.0814 | 3170.3656 |  | 2.5058
INTERTEK | INT HWO 110-0023 | 5.1833 | 94.8644 | 49.8072 | 25.5657 | 90.3578 | 2797.4 | 193.9716 | 70.63 | 34.9324 | 109.0493 | 995.989 | 128.0367 | 182.0579 | 194.0638 | 6.8743 | 173.5405 | 295.3532 | 309.8926 | 3166.9307 |  | 2.5058
INTERTEK | INT HWO 110-0023 | 5.2 | 94.8709 | 49.8083 | 24.6885 | 90.3304 | 2801.6847 | 194.1325 | 70.4912 | 34.8835 | 108.8666 | 996.0696 | 127.9331 | 182.3151 | 190.2521 | 6.8226 | 179.3106 | 295.7022 | 309.9892 | 3165.7574 |  | 2.5058
INTERTEK | INT HWO 110-0023 | 5.2167 | 94.8713 | 49.8223 | 24.5451 | 90.2579 | 2801.2754 | 193.9826 | 70.4461 | 34.8914 | 108.9141 | 996.3918 | 128.0344 | 182.1422 | 193.8508 | 6.8654 | 181.2003 | 297.5748 | 309.8851 | 3154.2075 |  | 2.5058
INTERTEK | INT HWO 110-0023 | 5.2333 | 94.8557 | 49.9601 | 24.7468 | 90.2869 | 2801.5529 | 194.0582 | 70.5042 | 34.9259 | 108.9866 | 997.4008 | 128.0529 | 182.2588 | 190.9268 | 6.9104 | 183.0459 | 295.3729 | 310.1801 | 3156.903 |  | 2.5058
INTERTEK | INT HWO 110-0023 | 5.25 | 94.8554 | 50.1277 | 25.1523 | 90.3344 | 2802.8907 | 194.0197 | 70.5018 | 34.9016 | 108.9766 | 996.8345 | 128.064 | 182.2099 | 192.9156 | 6.7899 | 175.4605 | 297.3796 | 309.7551 | 3153.2078 |  | 2.5058
INTERTEK | INT HWO 110-0023 | 5.2667 | 94.8624 | 50.2048 | 25.3421 | 90.4178 | 2801.9364 | 193.7784 | 70.5064 | 34.9517 | 109.0154 | 996.5178 | 128.1024 | 181.8935 | 190.9439 | 6.8579 | 175.4554 | 300.4891 | 310.1288 | 3158.4668 |  | 2.5058
INTERTEK | INT HWO 110-0023 | 5.2833 | 94.8402 | 50.2874 | 25.4816 | 90.4415 | 2798.331 | 194.1669 | 70.4432 | 35.0312 | 109.138 | 996.4701 | 128.0271 | 182.6936 | 192.0974 | 6.8094 | 169.392 | 297.517 | 309.9088 | 3156.5956 |  | 2.5058
INTERTEK | INT HWO 110-0023 | 5.3 | 94.8542 | 50.2034 | 25.1114 | 90.4925 | 2801.8702 | 193.9965 | 70.402 | 35.0058 | 109.2309 | 995.63 | 128.3062 | 182.0819 | 192.2435 | 6.8817 | 177.4216 | 297.7269 | 309.5163 | 3158.4121 |  | 2.5058
INTERTEK | INT HWO 110-0023 | 5.3167 | 94.8633 | 50.1191 | 24.7197 | 90.518 | 2804.2046 | 193.8988 | 70.5015 | 35.0046 | 109.3265 | 995.7536 | 128.337 | 182.0912 | 193.3827 | 6.8782 | 175.4161 | 298.559 | 309.8107 | 3159.7948 |  | 2.5058
INTERTEK | INT HWO 110-0023 | 5.3333 | 94.8662 | 50.0243 | 24.309 | 90.5407 | 2797.6422 | 193.9441 | 70.5031 | 35.0697 | 109.3107 | 996.0438 | 128.3449 | 181.9831 | 190.2256 | 6.8625 | 175.3935 | 299.6985 | 309.6441 | 3161.6867 |  | 2.5058
INTERTEK | INT HWO 110-0023 | 5.35 | 94.8448 | 50.1197 | 24.8599 | 90.5533 | 2800.7392 | 194.0434 | 70.4635 | 35.1941 | 109.1045 | 996.4474 | 128.3565 | 182.1464 | 191.5617 | 6.8409 | 171.4457 | 297.8785 | 309.9321 | 3163.9692 |  | 2.5058
INTERTEK | INT HWO 110-0023 | 5.3667 | 94.8352 | 50.239 | 25.5522 | 90.6591 | 2804.7962 | 194.0036 | 70.5164 | 35.1176 | 109.2064 | 995.9523 | 128.3108 | 182.2742 | 192.888 | 7.058 | 183.1765 | 298.2797 | 309.7659 | 3160.3248 |  | 2.5058
INTERTEK | INT HWO 110-0023 | 5.3833 | 94.849 | 50.1867 | 25.4582 | 90.7703 | 2797.1395 | 193.79 | 70.545 | 35.1746 | 109.1584 | 995.5087 | 128.3263 | 181.6912 | 190.9432 | 6.9815 | 175.4281 | 299.699 | 310.2737 | 3160.2229 |  | 2.5058
INTERTEK | INT HWO 110-0023 | 5.4 | 94.8488 | 50.1702 | 25.1938 | 90.805 | 2802.6788 | 193.8516 | 70.5166 | 35.1582 | 109.1207 | 995.1685 | 128.3601 | 181.8795 | 192.7056 | 7.0895 | 179.1874 | 299.4103 | 310.1625 | 3161.7848 |  | 2.5058
INTERTEK | INT HWO 110-0023 | 5.4167 | 94.841 | 50.0985 | 24.8451 | 90.7974 | 2801.9843 | 193.9799 | 70.4838 | 35.2123 | 109.1304 | 995.6535 | 128.1935 | 181.9958 | 189.4142 | 7.1088 | 173.3957 | 299.2576 | 310.2338 | 3163.2165 |  | 2.5058
INTERTEK | INT HWO 110-0023 | 5.4333 | 94.8376 | 50.0513 | 24.7286 | 90.7632 | 2798.121 | 194.071 | 70.5636 | 35.2101 | 108.9254 | 995.1497 | 128.3066 | 182.3236 | 190.5175 | 7.1006 | 175.2889 | 296.6185 | 310.4183 | 3154.4376 |  | 2.5058
INTERTEK | INT HWO 110-0023 | 5.45 | 94.8439 | 50.0348 | 24.868 | 90.8182 | 2796.2836 | 193.8773 | 70.5237 | 35.1819 | 108.9999 | 996.1079 | 128.1285 | 181.8771 | 191.8788 | 7.1161 | 177.4111 | 300.7907 | 310.3116 | 3152.0364 |  | 2.5058
INTERTEK | INT HWO 110-0023 | 5.4667 | 94.8415 | 49.9639 | 24.5436 | 90.7301 | 2805.9537 | 193.872 | 70.5382 | 35.1963 | 108.8771 | 995.702 | 128.0744 | 182.1266 | 192.0354 | 7.1582 | 175.3222 | 300.1092 | 310.4905 | 3157.799 |  | 2.5058
INTERTEK | INT HWO 110-0023 | 5.4833 | 94.8284 | 50.0658 | 25.0701 | 90.4285 | 2794.7597 | 194.0781 | 70.5425 | 35.1364 | 108.8663 | 996.0117 | 128.0991 | 182.3766 | 193.4109 | 7.1313 | 179.4229 | 297.0495 | 310.558 | 3156.5107 |  | 2.5058
INTERTEK | INT HWO 110-0023 | 5.5 | 94.8245 | 50.1278 | 25.3413 | 90.3034 | 2801.0161 | 194.0765 | 70.6093 | 35.1051 | 108.9009 | 996.5827 | 128.1015 | 182.4093 | 192.7588 | 6.9997 | 175.4517 | 299.1124 | 310.4291 | 3161.7584 |  | 2.5058
INTERTEK | INT HWO 110-0023 | 5.5167 | 94.8309 | 49.9898 | 25.1207 | 90.1296 | 2803.5864 | 193.9937 | 70.5257 | 35.0944 | 108.9341 | 996.0672 | 128.1542 | 182.4286 | 187.3532 | 7.0233 | 181.4223 | 301.6644 | 310.2204 | 3162.8506 |  | 2.5058
INTERTEK | INT HWO 110-0023 | 5.5333 | 94.8333 | 50.0632 | 25.1602 | 90.086 | 2798.2812 | 193.9315 | 70.4472 | 35.0866 | 108.9716 | 995.4524 | 128.0479 | 181.7868 | 190.9706 | 7.0061 | 179.3535 | 298.8143 | 310.0879 | 3161.2717 |  | 2.5058
INTERTEK | INT HWO 110-0023 | 5.55 | 94.8118 | 49.9928 | 25.1984 | 90.0758 | 2796.0824 | 194.0677 | 70.4025 | 35.0225 | 108.9361 | 995.4634 | 128.1263 | 182.2659 | 191.1679 | 7.0275 | 179.3334 | 295.8407 | 309.9937 | 3156.8465 |  | 2.5058
INTERTEK | INT HWO 110-0023 | 5.5667 | 94.8398 | 49.9507 | 25.1033 | 90.2608 | 2794.3768 | 193.7602 | 70.6013 | 35.0499 | 108.8942 | 996.0172 | 128.0673 | 181.8463 | 189.2918 | 7.0383 | 175.3023 | 304.1019 | 310.0097 | 3157.0219 |  | 2.5058
INTERTEK | INT HWO 110-0023 | 5.5833 | 94.826 | 49.8954 | 25.0343 | 90.5058 | 2800.2586 | 193.8612 | 70.6125 | 35.028 | 108.9078 | 996.0852 | 128.069 | 181.8443 | 191.6591 | 6.9857 | 181.3431 | 296.009 | 310.0088 | 3156.805 |  | 2.5058
INTERTEK | INT HWO 110-0023 | 5.6 | 94.8247 | 49.8695 | 25.2396 | 90.6284 | 2802.3931 | 194.0044 | 70.5518 | 34.9645 | 109.0077 | 996.0485 | 127.9892 | 182.3163 | 191.058 | 6.9903 | 177.2728 | 303.3667 | 310.1562 | 3153.2134 |  | 2.5058
INTERTEK | INT HWO 110-0023 | 5.6167 | 94.818 | 49.8229 | 25.0963 | 90.5909 | 2796.3214 | 194.1425 | 70.4471 | 34.9019 | 108.9187 | 995.6378 | 128.0598 | 182.5609 | 188.6429 | 7.0076 | 175.486 | 296.8969 | 310.3954 | 3158.5196 |  | 2.5058
INTERTEK | INT HWO 110-0023 | 5.6333 | 94.8283 | 49.6675 | 24.4463 | 90.593 | 2798.6306 | 194.0403 | 70.4095 | 34.9625 | 108.9757 | 995.2264 | 128.0135 | 182.0704 | 187.5846 | 6.9942 | 175.5271 | 298.4601 | 309.8275 | 3154.6621 |  | 2.5058
INTERTEK | INT HWO 110-0023 | 5.65 | 94.8135 | 49.719 | 24.2883 | 90.5619 | 2801.5762 | 193.9364 | 70.5083 | 34.9449 | 108.9126 | 996.0852 | 128.0641 | 182.341 | 188.5984 | 6.9306 | 179.2034 | 299.2158 | 310.4605 | 3156.7955 |  | 2.5058
INTERTEK | INT HWO 110-0023 | 5.6667 | 94.7918 | 49.7764 | 24.9302 | 90.5552 | 2804.0324 | 194.131 | 70.4107 | 34.8887 | 108.9037 | 996.1619 | 128.1447 | 182.562 | 188.3101 | 7.0954 | 179.2851 | 294.7572 | 310.3398 | 3158.1424 |  | 2.5058
INTERTEK | INT HWO 110-0023 | 5.6833 | 94.8022 | 49.9295 | 25.2861 | 90.6175 | 2799.0274 | 194.0271 | 70.6575 | 34.8974 | 108.9552 | 996.4927 | 128.1832 | 182.1543 | 189.0415 | 7.0639 | 175.3222 | 294.5808 | 310.3396 | 3142.2427 |  | 2.5058
INTERTEK | INT HWO 110-0023 | 5.7 | 94.7881 | 49.9109 | 25.4369 | 90.5712 | 2795.6472 | 194.0251 | 70.5165 | 34.872 | 108.9662 | 995.6065 | 128.1546 | 182.608 | 187.5796 | 7.0345 | 169.6087 | 295.7511 | 310.0888 | 3149.1597 |  | 2.5058
INTERTEK | INT HWO 110-0023 | 5.7167 | 94.8151 | 49.9935 | 25.4977 | 90.5583 | 2798.8943 | 193.8348 | 70.4299 | 34.9308 | 109.0489 | 995.1192 | 128.1685 | 182.1223 | 190.7704 | 7.0671 | 173.5564 | 298.6968 | 310.2317 | 3151.5572 |  | 2.5058
INTERTEK | INT HWO 110-0023 | 5.7333 | 94.8024 | 49.9444 | 25.0778 | 90.457 | 2804.2897 | 194.2196 | 70.381 | 34.885 | 108.9525 | 995.684 | 128.1912 | 182.5432 | 187.6561 | 7.0753 | 181.2465 | 299.5575 | 310.2207 | 3155.6354 |  | 2.5058
INTERTEK | INT HWO 110-0023 | 5.75 | 94.8121 | 49.9484 | 24.6002 | 90.4575 | 2798.8268 | 194.2445 | 70.5525 | 34.9322 | 108.9885 | 994.5991 | 128.1457 | 182.6476 | 189.0083 | 7.0482 | 175.3819 | 303.9357 | 310.1047 | 3156.5522 |  | 2.5058
INTERTEK | INT HWO 110-0023 | 5.7667 | 94.8026 | 49.8223 | 24.3573 | 90.4824 | 2799.9111 | 194.1498 | 70.3913 | 34.9171 | 108.9789 | 995.048 | 128.1535 | 182.5607 | 187.8414 | 6.974 | 181.3213 | 302.3147 | 310.086 | 3152.6777 |  | 2.5058
INTERTEK | INT HWO 110-0023 | 5.7833 | 94.8145 | 49.9529 | 24.8533 | 90.4437 | 2799.7691 | 193.9539 | 70.5038 | 34.9269 | 108.9099 | 996.2354 | 128.0662 | 181.8051 | 186.3444 | 6.9514 | 171.4471 | 302.7912 | 309.9411 | 3151.893 |  | 2.5058
INTERTEK | INT HWO 110-0023 | 5.8 | 94.8063 | 50.0955 | 25.2617 | 90.4382 | 2799.0147 | 194.0778 | 70.5907 | 34.9011 | 108.9277 | 995.6714 | 128.1473 | 182.6487 | 190.2735 | 6.9785 | 179.2271 | 304.1393 | 309.9157 | 3143.9931 |  | 2.5058
INTERTEK | INT HWO 110-0023 | 5.8167 | 94.808 | 50.051 | 25.4048 | 90.4989 | 2798.7032 | 193.9647 | 70.5524 | 34.9538 | 108.9762 | 995.5142 | 128.2706 | 182.2645 | 190.2472 | 6.9517 | 175.3541 | 298.8273 | 309.9821 | 3152.823 |  | 2.5058
INTERTEK | INT HWO 110-0023 | 5.8333 | 94.811 | 50.0739 | 25.2686 | 90.4606 | 2796.9169 | 193.9951 | 70.4739 | 34.9443 | 109.0225 | 995.5385 | 128.1702 | 182.1277 | 189.6541 | 6.9339 | 175.4508 | 299.495 | 309.6534 | 3145.9889 |  | 2.5058
INTERTEK | INT HWO 110-0023 | 5.85 | 94.8133 | 50.0606 | 25.1669 | 90.5043 | 2805.6894 | 193.8558 | 70.5224 | 34.9356 | 108.9969 | 991.0394 | 128.1691 | 182.2568 | 190.806 | 6.9706 | 179.4265 | 302.1754 | 309.7765 | 3145.8568 |  | 2.5058
INTERTEK | INT HWO 110-0023 | 5.8667 | 94.8085 | 50.0548 | 24.9746 | 90.4824 | 2799.6688 | 193.832 | 70.6018 | 34.9369 | 109.0557 | 995.4892 | 128.2215 | 181.8768 | 191.6741 | 6.9802 | 175.4633 | 299.996 | 309.6105 | 3139.0491 |  | 2.5058
INTERTEK | INT HWO 110-0023 | 5.8833 | 94.8216 | 49.9238 | 24.4536 | 90.476 | 2804.6638 | 193.9048 | 70.5108 | 34.908 | 108.9878 | 995.5588 | 128.2159 | 182.1485 | 191.6722 | 7.0877 | 177.3799 | 297.8933 | 309.6967 | 3140.5638 |  | 2.5058
INTERTEK | INT HWO 110-0023 | 5.9 | 94.8015 | 50.0161 | 24.5877 | 90.492 | 2798.9712 | 193.9648 | 70.4254 | 34.9131 | 109.0721 | 996.4482 | 128.1826 | 182.381 | 187.5553 | 6.9848 | 179.291 | 295.1806 | 309.6564 | 3139.5207 |  | 2.5058
INTERTEK | INT HWO 110-0023 | 5.9167 | 94.8008 | 50.0821 | 24.8768 | 90.5222 | 2801.1694 | 194.0333 | 70.4728 | 34.9862 | 109.0841 | 996.1126 | 128.1835 | 182.2304 | 189.071 | 7.0028 | 175.3069 | 298.0153 | 309.7105 | 3140.5733 |  | 2.5058
INTERTEK | INT HWO 110-0023 | 5.9333 | 94.7959 | 50.1242 | 24.948 | 90.548 | 2805.9152 | 194.1838 | 70.449 | 34.962 | 109.0995 | 996.1939 | 128.066 | 182.809 | 190.1201 | 6.9942 | 173.3449 | 295.223 | 309.7379 | 3144.1554 |  | 2.5058
INTERTEK | INT HWO 110-0023 | 5.95 | 94.802 | 50.203 | 24.949 | 90.6154 | 2798.3518 | 193.9331 | 70.5024 | 34.9655 | 109.2918 | 996.6061 | 128.2457 | 182.0807 | 189.1024 | 6.9908 | 177.4749 | 296.9982 | 309.4062 | 3141.6749 |  | 2.5058
INTERTEK | INT HWO 110-0023 | 5.9667 | 94.7951 | 50.1714 | 25.1436 | 90.7262 | 2800.7083 | 193.9517 | 70.5217 | 35.0232 | 109.272 | 996.4661 | 128.3752 | 182.2897 | 188.7868 | 7.0101 | 175.2926 | 298.059 | 309.5176 | 3140.6468 |  | 2.5058
INTERTEK | INT HWO 110-0023 | 5.9833 | 94.8099 | 50.2816 | 25.4459 | 90.7161 | 2796.0408 | 193.7024 | 70.5127 | 35.0379 | 109.1349 | 995.9499 | 128.3642 | 181.8103 | 190.013 | 7.0948 | 175.3 | 298.3857 | 309.6099 | 3139.5094 |  | 2.5058
INTERTEK | INT HWO 110-0023 | 6 | 94.7946 | 50.1128 | 25.1695 | 90.7065 | 2797.3912 | 194.0172 | 70.5166 | 35.0967 | 109.1221 | 995.5307 | 128.2647 | 182.4512 | 185.4631 | 7.0714 | 177.2682 | 297.3398 | 309.5756 | 3138.5304 |  | 2.5058
INTERTEK | INT HWO 110-0023 | 6.0167 | 94.799 | 50.0699 | 25.2751 | 90.7219 | 2794.3554 | 193.9259 | 70.5099 | 35.0811 | 108.9806 | 995.4634 | 128.4709 | 181.9053 | 188.3676 | 7.0522 | 173.3407 | 298.6146 | 309.8183 | 3140.577 |  | 2.5058
INTERTEK | INT HWO 110-0023 | 6.0333 | 94.7936 | 50.0784 | 25.0849 | 90.7177 | 2803.8816 | 194.0339 | 70.3817 | 35.0394 | 108.8831 | 995.4118 | 128.2895 | 182.7165 | 188.5342 | 7.1301 | 181.3141 | 297.0942 | 310.312 | 3136.6441 |  | 2.5058
INTERTEK | INT HWO 110-0023 | 6.05 | 94.7973 | 50.0267 | 25.1805 | 90.6767 | 2802.6857 | 193.9255 | 70.4996 | 35.1199 | 108.8197 | 995.9303 | 128.217 | 182.1905 | 189.446 | 7.0788 | 177.4676 | 296.9545 | 310.2 | 3133.7807 |  | 2.5058
INTERTEK | INT HWO 110-0023 | 6.0667 | 94.7881 | 50.0659 | 25.5136 | 90.629 | 2799.5351 | 194.156 | 70.5364 | 35.0921 | 108.8705 | 995.0606 | 128.2211 | 182.6042 | 190.7965 | 7.1289 | 181.2329 | 295.8941 | 310.3838 | 3137.674 |  | 2.5058
INTERTEK | INT HWO 110-0023 | 6.0833 | 94.7988 | 49.8896 | 24.6406 | 90.5873 | 2801.5699 | 193.9342 | 70.5007 | 35.0719 | 108.8732 | 995.0645 | 128.1434 | 182.2239 | 191.7799 | 7.05 | 175.3403 | 296.2507 | 310.261 | 3141.3995 |  | 2.5058
INTERTEK | INT HWO 110-0023 | 6.1 | 94.7908 | 49.8268 | 24.5787 | 90.4634 | 2797.3199 | 194.0216 | 70.4311 | 35.0803 | 108.7842 | 995.0488 | 128.0831 | 182.6547 | 190.9624 | 7.0913 | 175.3037 | 296.8169 | 310.1353 | 3140.7091 |  | 2.5058
INTERTEK | INT HWO 110-0023 | 6.1167 | 94.7744 | 49.7529 | 24.6345 | 90.4896 | 2803.2843 | 194.1193 | 70.4744 | 35.0194 | 108.9232 | 995.4681 | 128.0467 | 182.7236 | 188.5932 | 7.095 | 175.3227 | 296.1626 | 310.0655 | 3138.9548 |  | 2.5058
INTERTEK | INT HWO 110-0023 | 6.1333 | 94.7895 | 49.6983 | 24.8203 | 90.4838 | 2801.3139 | 193.8111 | 70.5569 | 35.0503 | 109.0408 | 994.2972 | 128.1687 | 181.9115 | 190.317 | 6.9504 | 175.461 | 295.7734 | 309.8183 | 3133.7241 |  | 2.5058
INTERTEK | INT HWO 110-0023 | 6.15 | 94.7599 | 49.8216 | 25.3801 | 90.5069 | 2803.8873 | 194.0469 | 70.6295 | 34.9864 | 109.0317 | 995.5502 | 128.0442 | 182.9161 | 189.826 | 6.9875 | 175.3643 | 301.4448 | 309.9306 | 3130.2797 |  | 2.5058
INTERTEK | INT HWO 110-0023 | 6.1667 | 94.7562 | 50.0149 | 25.5764 | 90.4371 | 2797.4909 | 194.1073 | 70.4958 | 34.9468 | 109.0204 | 995.1067 | 128.1052 | 182.5547 | 189.5596 | 6.9629 | 175.3305 | 298.704 | 309.6579 | 3128.2764 |  | 2.5058
INTERTEK | INT HWO 110-0023 | 6.1833 | 94.7653 | 49.8798 | 25.2486 | 90.4042 | 2796.9566 | 193.9611 | 70.4834 | 34.9545 | 108.9651 | 995.2413 | 128.1352 | 182.0956 | 190.5651 | 7.0056 | 181.2991 | 294.8125 | 309.8883 | 3129.6647 |  | 2.5058
INTERTEK | INT HWO 110-0023 | 6.2 | 94.7626 | 49.8943 | 24.6551 | 90.3468 | 2798.1708 | 194.0542 | 70.5056 | 34.976 | 108.8298 | 995.1568 | 128.1559 | 182.662 | 190.9454 | 7.0121 | 179.3198 | 297.7686 | 309.7842 | 3127.7746 |  | 2.5058
INTERTEK | INT HWO 110-0023 | 6.2167 | 94.7676 | 49.8989 | 24.5144 | 90.3528 | 2797.6561 | 194.0233 | 70.4125 | 34.9939 | 108.847 | 995.1474 | 127.9982 | 182.3575 | 191.1224 | 6.9787 | 173.5726 | 296.9067 | 309.9133 | 3123.472 |  | 2.5058
INTERTEK | INT HWO 110-0023 | 6.2333 | 94.7636 | 49.8707 | 24.7417 | 90.2498 | 2803.5379 | 194.1107 | 70.501 | 34.9989 | 109.0472 | 995.6667 | 128.0222 | 182.6816 | 190.1378 | 7.0075 | 177.2121 | 299.4181 | 309.8286 | 3126.6485 |  | 2.5058
INTERTEK | INT HWO 110-0023 | 6.25 | 94.7615 | 49.9624 | 25.2826 | 90.3334 | 2797.5426 | 194.0058 | 70.5408 | 34.948 | 108.919 | 995.6167 | 127.9683 | 182.3016 | 190.476 | 6.9606 | 173.4758 | 295.9605 | 310.0704 | 3126.856 |  | 2.5058
INTERTEK | INT HWO 110-0023 | 6.2667 | 94.7487 | 50.0984 | 25.5601 | 90.4292 | 2802.5659 | 194.0496 | 70.5364 | 34.913 | 109.0333 | 995.0723 | 127.9919 | 182.8151 | 190.6326 | 7.0161 | 175.3546 | 295.7931 | 310.0862 | 3125.8185 |  | 2.5058
INTERTEK | INT HWO 110-0023 | 6.2833 | 94.7508 | 50.1476 | 25.528 | 90.3844 | 2805.6919 | 194.1798 | 70.4998 | 34.9085 | 109.0431 | 995.0629 | 128.0937 | 182.9108 | 188.6707 | 7.0799 | 179.3175 | 295.3517 | 310.0284 | 3121.8215 |  | 2.5058
INTERTEK | INT HWO 110-0023 | 6.3 | 94.7662 | 50.0093 | 25.0597 | 90.3916 | 2805.5828 | 194.0371 | 70.4737 | 34.9443 | 108.9979 | 994.9401 | 128.113 | 182.3516 | 189.0008 | 7.0733 | 179.2445 | 300.9205 | 310.4388 | 3119.6843 |  | 2.5058
INTERTEK | INT HWO 110-0023 | 6.3167 | 94.766 | 49.9215 | 24.3351 | 90.3719 | 2801.7756 | 194.0289 | 70.4606 | 34.9405 | 109.0728 | 996.5827 | 128.197 | 182.6154 | 189.0122 | 7.0568 | 171.4021 | 298.2857 | 310.4705 | 3120.618 |  | 2.5058
INTERTEK | INT HWO 110-0023 | 6.3333 | 94.7621 | 49.9492 | 24.832 | 90.3363 | 2795.2466 | 193.9556 | 70.5554 | 34.8607 | 108.9511 | 995.691 | 128.0568 | 181.9141 | 191.7551 | 7.0109 | 175.4134 | 295.3632 | 310.2179 | 3112.8577 |  | 2.5058
INTERTEK | INT HWO 110-0023 | 6.35 | 94.7378 | 50.0551 | 25.5516 | 90.3856 | 2801.8601 | 194.1446 | 70.595 | 34.922 | 108.9502 | 995.3672 | 128.1866 | 182.7777 | 190.4555 | 7.1015 | 171.5216 | 296.1401 | 310.1577 | 3111.7505 |  | 2.5058
INTERTEK | INT HWO 110-0023 | 6.3667 | 94.7613 | 50.089 | 25.2943 | 90.4103 | 2800.5437 | 194.1339 | 70.4988 | 34.8611 | 109.0393 | 995.5737 | 128.101 | 182.5228 | 188.9389 | 7.1205 | 175.2977 | 301.5404 | 310.25 | 3107.7081 |  | 2.5058
INTERTEK | INT HWO 110-0023 | 6.3833 | 94.7793 | 49.9085 | 24.1373 | 90.4186 | 2802.2158 | 193.8833 | 70.4968 | 34.8615 | 108.9813 | 996.0359 | 128.1097 | 182.0571 | 188.9088 | 7.0714 | 175.318 | 299.5428 | 309.9939 | 3107.3723 |  | 2.5058
INTERTEK | INT HWO 110-0023 | 6.4 | 94.7667 | 49.9325 | 24.6621 | 90.5082 | 2797.3962 | 193.9667 | 70.4432 | 34.9221 | 109.018 | 996.5084 | 128.0062 | 182.0999 | 190.3303 | 7.0739 | 181.2697 | 298.6572 | 309.8267 | 3110.4187 |  | 2.5058
INTERTEK | INT HWO 110-0023 | 6.4167 | 94.7513 | 50.1503 | 25.6655 | 90.5622 | 2796.7983 | 194.0665 | 70.612 | 34.9247 | 109.0607 | 995.465 | 128.1401 | 182.8159 | 191.4079 | 6.9238 | 171.5315 | 295.5836 | 309.9269 | 3109.0285 |  | 2.5058
INTERTEK | INT HWO 110-0023 | 6.4333 | 94.7784 | 50.2091 | 25.2633 | 90.6456 | 2803.2831 | 193.9777 | 70.4882 | 34.9439 | 109.0952 | 995.2733 | 128.2635 | 182.3886 | 190.5598 | 6.9907 | 175.3416 | 296.5025 | 309.9431 | 3114.363 |  | 2.5058
INTERTEK | INT HWO 110-0023 | 6.45 | 94.7677 | 50.1851 | 24.6416 | 90.6665 | 2797.716 | 194.053 | 70.4144 | 35.0469 | 109.2429 | 995.1357 | 128.3341 | 182.4704 | 187.398 | 7.084 | 177.3606 | 297.7472 | 309.5073 | 3113.997 |  | 2.5058
INTERTEK | INT HWO 110-0023 | 6.4667 | 94.7571 | 50.0541 | 24.1293 | 90.5886 | 2799.882 | 194.0581 | 70.5233 | 35.1119 | 109.2748 | 996.5373 | 128.3878 | 182.4719 | 188.9376 | 7.0767 | 179.2381 | 297.2762 | 309.5993 | 3112.0051 |  | 2.5058
INTERTEK | INT HWO 110-0023 | 6.4833 | 94.7627 | 50.1337 | 24.9763 | 90.6574 | 2796.7529 | 193.9582 | 70.5615 | 35.1069 | 109.061 | 996.4568 | 128.2248 | 182.2773 | 189.1029 | 7.0599 | 179.3813 | 297.4655 | 309.7377 | 3116.3795 |  | 2.5058
INTERTEK | INT HWO 110-0023 | 6.5 | 94.7485 | 50.265 | 25.6589 | 90.7404 | 2799.607 | 194.0155 | 70.552 | 35.1291 | 109.1496 | 995.6449 | 128.2329 | 182.6679 | 192.6091 | 7.0519 | 179.3937 | 293.1836 | 309.381 | 3116.6115 |  | 2.5058
INTERTEK | INT HWO 110-0023 | 6.5167 | 94.7561 | 50.1705 | 25.6994 | 90.8193 | 2801.8456 | 193.9397 | 70.4839 | 35.0971 | 109.0697 | 995.1169 | 128.2383 | 182.181 | 190.3894 | 7.0715 | 179.4183 | 295.7241 | 309.3482 | 3106.7272 |  | 2.5058
INTERTEK | INT HWO 110-0023 | 6.5333 | 94.7566 | 50.0077 | 24.9831 | 90.6422 | 2798.4755 | 194.031 | 70.4459 | 35.0655 | 108.965 | 995.4908 | 128.2234 | 182.4086 | 188.4083 | 7.0357 | 171.5708 | 294.4177 | 309.7334 | 3110.7017 |  | 2.5058
INTERTEK | INT HWO 110-0023 | 6.55 | 94.7641 | 49.8808 | 24.2261 | 90.619 | 2805.8162 | 193.8602 | 70.4861 | 35.1066 | 108.9729 | 995.727 | 128.3376 | 182.1258 | 187.6307 | 7.0502 | 171.4471 | 296.1977 | 309.6411 | 3110.7979 |  | 2.5058
INTERTEK | INT HWO 110-0023 | 6.5667 | 94.7412 | 49.9562 | 24.9502 | 90.619 | 2796.9011 | 194.0547 | 70.5516 | 35.1949 | 108.9437 | 995.5651 | 128.1302 | 182.403 | 187.8765 | 7.0639 | 177.3684 | 298.9134 | 309.6791 | 3107.9495 |  | 2.5058
INTERTEK | INT HWO 110-0023 | 6.5833 | 94.7467 | 49.9068 | 25.302 | 90.5991 | 2797.4795 | 193.8893 | 70.4776 | 35.0419 | 108.9404 | 995.0762 | 128.1598 | 182.2625 | 187.3043 | 7.0597 | 179.3704 | 294.7827 | 309.647 | 3104.0222 |  | 2.5058
INTERTEK | INT HWO 110-0023 | 6.6 | 94.7433 | 49.8712 | 25.3104 | 90.514 | 2796.8847 | 194.037 | 70.4601 | 35.0949 | 108.9471 | 994.7117 | 128.1573 | 182.1898 | 187.2293 | 7.083 | 173.5745 | 299.9547 | 310.0814 | 3108.8361 |  | 2.5058
INTERTEK | INT HWO 110-0023 | 6.6167 | 94.7461 | 49.9405 | 25.3477 | 90.5567 | 2803.7517 | 193.926 | 70.5265 | 35.0757 | 108.9125 | 995.8764 | 128.0824 | 182.2125 | 190.119 | 7.1251 | 173.5256 | 300.657 | 310.1435 | 3103.0319 |  | 2.5058
INTERTEK | INT HWO 110-0023 | 6.6333 | 94.7607 | 49.8478 | 25.0987 | 90.4929 | 2803.097 | 193.8122 | 70.5117 | 34.9923 | 108.9115 | 995.0981 | 128.1564 | 181.7537 | 187.9844 | 7.2145 | 181.3005 | 296.2037 | 310.1347 | 3105.4992 |  | 2.5058
INTERTEK | INT HWO 110-0023 | 6.65 | 94.7537 | 49.7312 | 24.5662 | 90.4009 | 2796.4558 | 194.0615 | 70.5687 | 34.99 | 108.8281 | 995.0864 | 128.0647 | 182.2121 | 187.1841 | 7.1492 | 179.4292 | 301.2014 | 310.5409 | 3104.3655 |  | 2.5058
INTERTEK | INT HWO 110-0023 | 6.6667 | 94.7639 | 49.8138 | 24.6169 | 90.4572 | 2802.0102 | 194.0104 | 70.5045 | 34.9673 | 108.6361 | 996.1251 | 127.9676 | 182.4125 | 187.9092 | 7.2375 | 181.1926 | 300.9316 | 310.6312 | 3103.8638 |  | 2.5058
INTERTEK | INT HWO 110-0023 | 6.6833 | 94.7542 | 49.7427 | 24.583 | 90.3018 | 2803.3878 | 193.9202 | 70.4512 | 34.9143 | 108.8764 | 995.4243 | 127.9923 | 182.0521 | 188.4325 | 7.2134 | 177.2397 | 303.3011 | 310.2709 | 3100.8532 |  | 2.5058
INTERTEK | INT HWO 110-0023 | 6.7 | 94.7493 | 49.838 | 24.7131 | 90.3572 | 2798.5808 | 194.0309 | 70.5875 | 34.9268 | 108.9053 | 995.9405 | 127.9245 | 182.6521 | 190.331 | 7.2186 | 181.3915 | 300.4813 | 310.5446 | 3105.3483 |  | 2.5058
INTERTEK | INT HWO 110-0023 | 6.7167 | 94.7469 | 49.9061 | 24.9782 | 90.2905 | 2797.8453 | 194.0058 | 70.492 | 34.9409 | 108.9802 | 995.145 | 128.022 | 182.2684 | 191.3484 | 7.13 | 175.4499 | 297.2455 | 310.1465 | 3107.7873 |  | 2.5058
INTERTEK | INT HWO 110-0023 | 6.7333 | 94.743 | 49.9846 | 25.2992 | 90.3873 | 2801.4463 | 194.0288 | 70.4772 | 34.922 | 109.128 | 993.8052 | 128.0382 | 182.3732 | 188.7226 | 7.0663 | 175.2431 | 297.1196 | 310.0741 | 3104.6824 |  | 2.5058
INTERTEK | INT HWO 110-0023 | 6.75 | 94.7406 | 49.9959 | 25.0988 | 90.3433 | 2796.4589 | 194.0333 | 70.5486 | 34.9332 | 109.1871 | 994.7117 | 128.1556 | 182.574 | 189.678 | 7.1272 | 181.1958 | 297.5795 | 310.0381 | 3104.3938 |  | 2.5058
INTERTEK | INT HWO 110-0023 | 6.7667 | 94.7457 | 49.9991 | 25.0712 | 90.3801 | 2796.4911 | 194.1059 | 70.5998 | 34.9159 | 109.0833 | 995.5627 | 128.3252 | 182.3671 | 186.7479 | 7.1266 | 181.2307 | 296.7141 | 309.8204 | 3100.6458 |  | 2.5058
INTERTEK | INT HWO 110-0023 | 6.7833 | 94.7444 | 50.0105 | 25.1831 | 90.3397 | 2799.7798 | 193.9062 | 70.4481 | 34.933 | 109.1804 | 995.1012 | 128.1762 | 182.3113 | 190.3702 | 7.0961 | 181.1976 | 295.5962 | 309.9172 | 3099.6724 |  | 2.5058
INTERTEK | INT HWO 110-0023 | 6.8 | 94.7334 | 50.0661 | 25.0934 | 90.3897 | 2798.3562 | 194.0135 | 70.4526 | 34.952 | 109.2171 | 995.5244 | 128.3047 | 182.4862 | 187.9415 | 7.0817 | 179.2979 | 298.1161 | 309.6726 | 3099.0575 |  | 2.5058
INTERTEK | INT HWO 110-0023 | 6.8167 | 94.7372 | 50.0846 | 25.1163 | 90.4763 | 2801.9686 | 194.0589 | 70.4805 | 34.9785 | 109.1749 | 995.6409 | 128.1332 | 182.5212 | 191.0552 | 7.1066 | 179.3111 | 295.408 | 310.1599 | 3099.1801 |  | 2.5058
INTERTEK | INT HWO 110-0023 | 6.8333 | 94.7403 | 50.2141 | 25.275 | 90.5032 | 2799.8177 | 193.9523 | 70.5698 | 35.0039 | 109.0021 | 996.1353 | 128.1865 | 182.552 | 188.1987 | 7.0651 | 179.3303 | 302.2074 | 309.9965 | 3101.8058 |  | 2.5058
INTERTEK | INT HWO 110-0023 | 6.85 | 94.7528 | 50.1345 | 25.172 | 90.4988 | 2800.0687 | 193.9818 | 70.5848 | 35.0165 | 108.9473 | 996.0688 | 128.2832 | 182.2803 | 191.4227 | 7.0166 | 169.5053 | 300.4342 | 310.0187 | 3098.7557 |  | 2.5058
INTERTEK | INT HWO 110-0023 | 6.8667 | 94.7426 | 50.1893 | 25.0951 | 90.4921 | 2798.4174 | 193.8882 | 70.4592 | 35.0038 | 108.9856 | 995.5721 | 128.0298 | 182.333 | 187.4553 | 6.931 | 175.2801 | 300.0172 | 309.8767 | 3097.5183 |  | 2.5058
INTERTEK | INT HWO 110-0023 | 6.8833 | 94.7388 | 50.2078 | 25.0002 | 90.5102 | 2804.0109 | 194.0591 | 70.4136 | 35.0576 | 109.0258 | 995.1748 | 128.2083 | 183.0153 | 189.675 | 7.0224 | 179.2189 | 301.4164 | 309.9754 | 3091.9706 |  | 2.5058
INTERTEK | INT HWO 110-0023 | 6.9 | 94.7386 | 50.1724 | 25.0256 | 90.576 | 2800.8263 | 193.9488 | 70.4967 | 35.096 | 109.1279 | 995.4172 | 128.2429 | 182.1097 | 190.3538 | 7.0705 | 179.3421 | 299.1633 | 309.8413 | 3093.8758 |  | 2.5058
INTERTEK | INT HWO 110-0023 | 6.9167 | 94.7381 | 50.1903 | 25.1099 | 90.6346 | 2802.2335 | 193.9186 | 70.6169 | 35.0959 | 109.1672 | 995.0645 | 128.3299 | 182.2566 | 190.7181 | 7.1323 | 181.2443 | 297.5194 | 309.7407 | 3095.9168 |  | 2.5058
INTERTEK | INT HWO 110-0023 | 6.9333 | 94.7371 | 50.1211 | 25.1513 | 90.6483 | 2796.2401 | 193.9017 | 70.4367 | 35.2614 | 109.0362 | 993.9749 | 128.3676 | 182.0608 | 190.4014 | 7.1022 | 175.3208 | 300.5036 | 310.025 | 3099.4819 |  | 2.5058
INTERTEK | INT HWO 110-0023 | 6.95 | 94.7295 | 50.1043 | 24.8334 | 90.6653 | 2801.9358 | 194.0632 | 70.4178 | 35.1674 | 109.0972 | 995.6488 | 128.1637 | 182.784 | 189.4529 | 7.1164 | 177.2737 | 297.7619 | 309.6105 | 3103.3677 |  | 2.5058
INTERTEK | INT HWO 110-0023 | 6.9667 | 94.7353 | 50.0032 | 24.6668 | 90.672 | 2795.381 | 194.0427 | 70.4425 | 35.1319 | 109.0439 | 995.5666 | 128.1225 | 182.3596 | 188.9303 | 7.1034 | 175.3689 | 299.1529 | 309.8217 | 3096.6751 |  | 2.5058
INTERTEK | INT HWO 110-0023 | 6.9833 | 94.7314 | 49.9524 | 24.6578 | 90.6816 | 2802.4807 | 193.9757 | 70.551 | 35.1402 | 108.9634 | 995.7395 | 128.1215 | 182.3822 | 190.9574 | 7.063 | 181.2338 | 296.7141 | 310.0771 | 3094.1814 |  | 2.5058
INTERTEK | INT HWO 110-0023 | 7 | 94.723 | 49.8703 | 24.7362 | 90.6763 | 2797.3086 | 193.8995 | 70.5268 | 35.0733 | 108.9488 | 996.4583 | 128.0421 | 182.1338 | 186.4799 | 7.0949 | 173.5531 | 298.1843 | 310.1069 | 3084.5046 |  | 2.5058
INTERTEK | INT HWO 110-0023 | 7.0167 | 94.7232 | 49.8075 | 24.8257 | 90.6188 | 2795.6213 | 194.053 | 70.4625 | 35.0386 | 108.9324 | 994.7234 | 128.1492 | 182.5259 | 186.428 | 7.0052 | 179.2723 | 297.9121 | 310.0907 | 3084.7461 |  | 2.5058
INTERTEK | INT HWO 110-0023 | 7.0333 | 94.7272 | 49.783 | 24.8617 | 90.5394 | 2802.6788 | 194.0423 | 70.4032 | 35.0235 | 108.8888 | 995.7442 | 128.1338 | 182.4842 | 187.8683 | 7.0441 | 175.3282 | 301.6711 | 309.7338 | 3091.5934 |  | 2.5058
INTERTEK | INT HWO 110-0023 | 7.05 | 94.7203 | 49.8006 | 24.7186 | 90.5058 | 2801.4122 | 194.0432 | 70.508 | 35.0222 | 108.8728 | 996.2135 | 128.0759 | 182.3375 | 186.8483 | 6.9647 | 177.2857 | 296.5893 | 309.6155 | 3084.2726 |  | 2.5058
INTERTEK | INT HWO 110-0023 | 7.0667 | 94.7281 | 49.8242 | 24.9453 | 90.4379 | 2802.9002 | 193.9553 | 70.5186 | 35.0086 | 108.7389 | 996.1016 | 127.9197 | 182.3828 | 189.7293 | 7.1171 | 183.1526 | 299.6442 | 309.9038 | 3081.9034 |  | 2.5058
INTERTEK | INT HWO 110-0023 | 7.0833 | 94.7407 | 49.832 | 25.0627 | 90.324 | 2798.6388 | 193.8971 | 70.3937 | 34.933 | 108.7204 | 996.0391 | 128.0071 | 181.9704 | 186.4112 | 6.946 | 171.4297 | 295.2357 | 310.0778 | 3081.3997 |  | 2.5058
INTERTEK | INT HWO 110-0023 | 7.1 | 94.7241 | 49.8183 | 24.9189 | 90.3371 | 2797.9816 | 194.1328 | 70.5086 | 34.959 | 108.9393 | 995.9788 | 127.9188 | 182.4392 | 189.0201 | 7.1547 | 175.3296 | 303.3268 | 309.9868 | 3076.8424 |  | 2.5058
INTERTEK | INT HWO 110-0023 | 7.1167 | 94.7207 | 49.8699 | 24.9862 | 90.3498 | 2800.3078 | 194.0296 | 70.4963 | 34.8844 | 108.9783 | 996.3754 | 128.1488 | 182.9158 | 188.0848 | 7.0931 | 175.5105 | 301.6561 | 309.7454 | 3079.0211 |  | 2.5058
INTERTEK | INT HWO 110-0023 | 7.1333 | 94.7232 | 49.8915 | 24.8162 | 90.3716 | 2797.2896 | 194.0854 | 70.6335 | 34.7908 | 108.9664 | 994.822 | 128.0105 | 182.6959 | 192.2788 | 7.0487 | 177.2333 | 297.5969 | 310.1144 | 3081.8185 |  | 2.5058
INTERTEK | INT HWO 110-0023 | 7.15 | 94.7325 | 49.872 | 24.8918 | 90.3039 | 2802.0998 | 193.8467 | 70.5004 | 34.8691 | 108.9581 | 996.2557 | 128.0807 | 182.3027 | 190.7595 | 7.0468 | 179.2143 | 297.9419 | 309.8345 | 3078.4533 |  | 2.5058
INTERTEK | INT HWO 110-0023 | 7.1667 | 94.718 | 49.9194 | 25.0144 | 90.2686 | 2801.7018 | 194.0509 | 70.4439 | 34.8576 | 108.9604 | 995.7074 | 128.0573 | 182.5814 | 191.5059 | 7.1361 | 175.5049 | 295.329 | 309.5642 | 3074.0903 |  | 2.5058
INTERTEK | INT HWO 110-0023 | 7.1833 | 94.7155 | 50.0173 | 25.1702 | 90.3214 | 2801.6746 | 194.0381 | 70.5212 | 34.8442 | 109.0316 | 996.5827 | 128.1246 | 182.536 | 190.1302 | 7.0684 | 177.3601 | 296.6602 | 309.8793 | 3075.107 |  | 2.5058
INTERTEK | INT HWO 110-0023 | 7.2 | 94.7182 | 50.0316 | 25.0507 | 90.3824 | 2798.7833 | 194.0017 | 70.4111 | 34.9247 | 108.9769 | 996.0367 | 128.1385 | 182.3632 | 192.7385 | 7.1573 | 179.2417 | 295.4084 | 310.0995 | 3081.2545 |  | 2.5058
INTERTEK | INT HWO 110-0023 | 7.2167 | 94.7111 | 49.98 | 25.0538 | 90.3544 | 2796.8052 | 194.0075 | 70.4953 | 34.8993 | 109.0173 | 996.0774 | 128.2441 | 182.353 | 190.49 | 7.0606 | 179.4174 | 296.4826 | 310.1047 | 3081.7902 |  | 2.5058
INTERTEK | INT HWO 110-0023 | 7.2333 | 94.7146 | 50.14 | 24.9295 | 90.4335 | 2797.3161 | 193.9434 | 70.4125 | 34.8698 | 109.0907 | 995.6089 | 128.1599 | 182.3458 | 186.5268 | 7.1102 | 173.4111 | 300.3502 | 310.1814 | 3084.4027 |  | 2.5058
INTERTEK | INT HWO 110-0023 | 7.25 | 94.7166 | 50.1756 | 24.9999 | 90.436 | 2798.9857 | 193.966 | 70.505 | 34.9863 | 109.1212 | 996.4466 | 128.2555 | 182.3017 | 188.8616 | 7.1259 | 179.2417 | 300.8729 | 309.6321 | 3087.9547 |  | 2.5058
INTERTEK | INT HWO 110-0023 | 7.2667 | 94.7174 | 50.1579 | 25.0796 | 90.5179 | 2803.0806 | 193.9813 | 70.4351 | 35.0167 | 109.2133 | 996.5874 | 128.2208 | 182.4639 | 192.4938 | 7.0293 | 177.2585 | 300.3835 | 309.4521 | 3079.5662 |  | 2.5058
INTERTEK | INT HWO 110-0023 | 7.2833 | 94.7049 | 50.1556 | 25.1157 | 90.4905 | 2797.5892 | 193.9796 | 70.5406 | 35.0521 | 109.1818 | 996.4591 | 128.2748 | 182.4697 | 192.3478 | 7.1673 | 179.3928 | 297.491 | 309.7545 | 3082.9163 |  | 2.5058
INTERTEK | INT HWO 110-0023 | 7.3 | 94.711 | 50.2071 | 25.0632 | 90.5773 | 2797.0033 | 193.9086 | 70.4966 | 34.9617 | 109.3255 | 996.1251 | 128.476 | 182.1972 | 191.1039 | 7.1465 | 177.4386 | 297.4026 | 309.7308 | 3079.4889 |  | 2.5058
INTERTEK | INT HWO 110-0023 | 7.3167 | 94.7062 | 50.1854 | 25.1334 | 90.5374 | 2796.9629 | 194.0787 | 70.4904 | 34.9854 | 109.0167 | 996.2831 | 128.3618 | 182.5558 | 188.1492 | 7.1875 | 181.3725 | 300.2816 | 309.7672 | 3078.6061 |  | 2.5058
INTERTEK | INT HWO 110-0023 | 7.3333 | 94.7028 | 50.1035 | 25.1469 | 90.6094 | 2803.683 | 194.0024 | 70.4184 | 35.0694 | 109.0932 | 996.1556 | 128.2775 | 182.622 | 191.1888 | 7.2197 | 179.4042 | 299.2933 | 309.8728 | 3075.6937 |  | 2.5058
INTERTEK | INT HWO 110-0023 | 7.35 | 94.71 | 50.1176 | 25.1417 | 90.675 | 2801.2337 | 194.0896 | 70.5643 | 35.1574 | 108.9706 | 996.4474 | 128.1536 | 182.5201 | 186.9922 | 7.1046 | 175.4943 | 296.8699 | 309.7142 | 3077.7724 |  | 2.5058
INTERTEK | INT HWO 110-0023 | 7.3667 | 94.7107 | 50.0916 | 24.8869 | 90.6545 | 2804.2645 | 194.0517 | 70.6054 | 35.0761 | 109.1055 | 995.996 | 128.1745 | 182.443 | 188.7403 | 7.1275 | 183.1017 | 298.9065 | 309.856 | 3077.9648 |  | 2.5058
INTERTEK | INT HWO 110-0023 | 7.3833 | 94.7054 | 50.029 | 24.9878 | 90.644 | 2800.0145 | 194.0711 | 70.4626 | 35.1004 | 108.9334 | 995.8787 | 128.2254 | 182.7719 | 188.7554 | 7.2676 | 177.31 | 302.9599 | 309.9265 | 3076.6236 |  | 2.5058
INTERTEK | INT HWO 110-0023 | 7.4 | 94.7162 | 50.0662 | 24.8674 | 90.6567 | 2801.3372 | 193.9153 | 70.3566 | 35.0923 | 108.939 | 995.5776 | 128.2176 | 182.3197 | 190.7455 | 7.1674 | 177.4759 | 302.0627 | 310.1825 | 3077.8855 |  | 2.5058
INTERTEK | INT HWO 110-0023 | 7.4167 | 94.6972 | 50.0123 | 24.7575 | 90.6408 | 2796.4665 | 194.1685 | 70.3995 | 35.0779 | 108.9916 | 994.9644 | 128.2594 | 182.5845 | 188.8737 | 7.0631 | 179.3699 | 303.567 | 309.9849 | 3079.7379 |  | 2.5058
INTERTEK | INT HWO 110-0023 | 7.4333 | 94.701 | 50.0358 | 24.7951 | 90.6458 | 2803.9876 | 194.0193 | 70.5675 | 35.1313 | 108.8803 | 996.833 | 128.2587 | 182.6086 | 192.896 | 7.1383 | 181.2665 | 299.4712 | 310.0163 | 3083.8991 |  | 2.5058
INTERTEK | INT HWO 110-0023 | 7.45 | 94.713 | 50.059 | 24.8318 | 90.6164 | 2800.5084 | 193.954 | 70.5026 | 35.1259 | 108.9944 | 996.1181 | 128.2938 | 182.2849 | 192.5884 | 7.0492 | 173.5833 | 296.6349 | 309.6409 | 3079.8549 |  | 2.5058
INTERTEK | INT HWO 110-0023 | 7.4667 | 94.7134 | 49.9857 | 24.8483 | 90.6941 | 2802.9267 | 194.047 | 70.4385 | 35.1362 | 109.0477 | 996.0766 | 128.2629 | 182.5278 | 189.8661 | 7.192 | 179.2568 | 294.1488 | 309.7597 | 3074.8014 |  | 2.5058
INTERTEK | INT HWO 110-0023 | 7.4833 | 94.7071 | 50.0142 | 24.8105 | 90.6666 | 2797.9967 | 193.9722 | 70.4593 | 35.0836 | 108.9927 | 996.4685 | 128.2306 | 182.343 | 191.941 | 7.0693 | 175.313 | 294.4212 | 309.6648 | 3075.2051 |  | 2.5058
INTERTEK | INT HWO 110-0023 | 7.5 | 94.6963 | 50.0558 | 25.1095 | 90.6666 | 2793.8325 | 193.9728 | 70.62 | 35.0657 | 109.0402 | 996.1752 | 128.1009 | 182.678 | 187.2569 | 7.1473 | 177.4827 | 295.3956 | 309.9088 | 3071.8908 |  | 2.5058
INTERTEK | INT HWO 110-0023 | 7.5167 | 94.7084 | 50.0845 | 25.0816 | 90.5399 | 2800.8389 | 193.9769 | 70.6155 | 34.9964 | 109.1403 | 996.1251 | 128.3966 | 182.2448 | 187.8562 | 7.0703 | 181.2053 | 297.6116 | 309.8319 | 3066.5922 |  | 2.5058
INTERTEK | INT HWO 110-0023 | 7.5333 | 94.7055 | 49.9443 | 25.1896 | 90.5601 | 2796.1417 | 193.8233 | 70.513 | 35.0564 | 109.0541 | 996.1439 | 128.2074 | 181.8538 | 193.6922 | 7.1071 | 175.5562 | 296.1661 | 309.7536 | 3069.4141 |  | 2.5058
INTERTEK | INT HWO 110-0023 | 7.55 | 94.6875 | 50.0236 | 25.3933 | 90.5727 | 2797.1641 | 194.1535 | 70.5598 | 34.9222 | 108.9333 | 995.5525 | 128.1385 | 182.8791 | 189.0753 | 7.0459 | 179.3686 | 293.9917 | 309.4799 | 3071.523 |  | 2.5058
INTERTEK | INT HWO 110-0023 | 7.5667 | 94.6949 | 49.9432 | 25.4011 | 90.5128 | 2795.6762 | 193.9767 | 70.4907 | 34.9906 | 108.8786 | 996.1048 | 128.1691 | 182.3553 | 188.0421 | 7.1087 | 181.179 | 299.8632 | 309.817 | 3060.3448 |  | 2.5058
INTERTEK | INT HWO 110-0023 | 7.5833 | 94.6989 | 49.8149 | 25.2111 | 90.3472 | 2803.0068 | 193.9814 | 70.5098 | 34.9892 | 108.7286 | 995.4931 | 127.9442 | 182.2729 | 190.6931 | 6.9308 | 175.3347 | 299.2316 | 310.0819 | 3063.9325 |  | 2.5058
INTERTEK | INT HWO 110-0023 | 7.6 | 94.6952 | 49.734 | 25.0346 | 90.3012 | 2803.5291 | 194.1524 | 70.458 | 34.9084 | 108.6898 | 995.5095 | 128.0381 | 182.4493 | 189.8071 | 7.0719 | 179.411 | 299.3567 | 310.0702 | 3065.783 |  | 2.5058
INTERTEK | INT HWO 110-0023 | 7.6167 | 94.6898 | 49.6586 | 24.8884 | 90.2653 | 2800.0101 | 194.0581 | 70.4973 | 34.823 | 108.7731 | 995.9655 | 127.8972 | 182.7705 | 191.2222 | 7.0026 | 183.1895 | 300.453 | 309.9674 | 3069.8367 |  | 2.5058
INTERTEK | INT HWO 110-0023 | 7.6333 | 94.6838 | 49.7406 | 25.094 | 90.2419 | 2795.7027 | 194.1359 | 70.4913 | 34.8248 | 108.8294 | 996.0414 | 127.9741 | 183.144 | 188.4219 | 7.1263 | 183.0599 | 298.157 | 309.8491 | 3069.7763 |  | 2.5058
INTERTEK | INT HWO 110-0023 | 7.65 | 94.704 | 49.7824 | 25.1299 | 90.1395 | 2803.0301 | 193.9991 | 70.543 | 34.8261 | 108.8284 | 996.6132 | 127.948 | 182.9922 | 189.4445 | 7.0279 | 173.3799 | 297.7978 | 309.6566 | 3068.6445 |  | 2.5058
INTERTEK | INT HWO 110-0023 | 7.6667 | 94.6971 | 49.849 | 24.961 | 90.236 | 2802.6719 | 193.9404 | 70.4741 | 34.8536 | 108.9505 | 996.0664 | 128.0351 | 182.7103 | 193.3083 | 7.015 | 177.2549 | 295.252 | 309.817 | 3066.5979 |  | 2.5058
INTERTEK | INT HWO 110-0023 | 7.6833 | 94.6912 | 49.9317 | 25.1156 | 90.2656 | 2802.166 | 194.0112 | 70.4492 | 34.8663 | 109.0258 | 995.5197 | 128.0393 | 182.6655 | 185.7718 | 7.0622 | 175.411 | 295.2154 | 309.406 | 3058.8206 |  | 2.5058
INTERTEK | INT HWO 110-0023 | 7.7 | 94.6919 | 50.0505 | 25.2839 | 90.2653 | 2799.5389 | 194.0946 | 70.4407 | 34.9017 | 109.0781 | 995.1137 | 128.1517 | 182.5318 | 189.5531 | 7.045 | 177.2953 | 301.6921 | 309.4403 | 3054.3972 |  | 2.5058
INTERTEK | INT HWO 110-0023 | 7.7167 | 94.6914 | 50.0775 | 25.0443 | 90.3971 | 2801.5037 | 194.1253 | 70.45 | 34.9097 | 109.1017 | 995.9139 | 128.2164 | 182.7212 | 188.4426 | 7.031 | 177.3711 | 296.0423 | 309.086 | 3052.6863 |  | 2.5058
INTERTEK | INT HWO 110-0023 | 7.7333 | 94.7035 | 50.0175 | 24.6364 | 90.3787 | 2803.0648 | 193.9195 | 70.5171 | 35.0167 | 109.1264 | 995.2663 | 128.2034 | 182.3633 | 190.3133 | 7.0607 | 175.4712 | 296.649 | 309.2842 | 3055.7403 |  | 2.5058
INTERTEK | INT HWO 110-0023 | 7.75 | 94.7037 | 50.0081 | 24.6739 | 90.3824 | 2800.0517 | 194.0561 | 70.5089 | 34.9783 | 109.1249 | 996.0242 | 128.2366 | 182.6534 | 188.4316 | 7.1086 | 175.4143 | 299.1583 | 309.406 | 3056.6136 |  | 2.5058
INTERTEK | INT HWO 110-0023 | 7.7667 | 94.7062 | 50.0331 | 24.6531 | 90.4119 | 2799.5509 | 193.8593 | 70.5038 | 34.9525 | 109.1214 | 996.5358 | 128.2837 | 182.2198 | 188.0968 | 6.9795 | 179.2472 | 294.8472 | 309.398 | 3060.4636 |  | 2.5058
INTERTEK | INT HWO 110-0023 | 7.7833 | 94.6984 | 50.1319 | 25.2681 | 90.5115 | 2798.5032 | 193.9247 | 70.4711 | 35.0078 | 109.2589 | 996.0109 | 128.251 | 182.539 | 191.9781 | 7.1042 | 179.4657 | 297.3969 | 309.539 | 3057.3719 |  | 2.5058
INTERTEK | INT HWO 110-0023 | 7.8 | 94.6992 | 50.1736 | 25.2103 | 90.6069 | 2798.9744 | 194.102 | 70.5602 | 35.0747 | 109.0442 | 995.9327 | 128.1987 | 182.7352 | 188.0589 | 7.0527 | 179.3462 | 297.7609 | 309.8153 | 3059.9147 |  | 2.5058
INTERTEK | INT HWO 110-0023 | 7.8167 | 94.7052 | 50.1855 | 25.017 | 90.5565 | 2799.8801 | 193.9225 | 70.477 | 34.9851 | 109.0195 | 995.6691 | 128.3149 | 182.5171 | 189.5085 | 7.0662 | 179.4566 | 300.1014 | 309.5357 | 3062.1971 |  | 2.5058
INTERTEK | INT HWO 110-0023 | 7.8333 | 94.6863 | 50.126 | 25.0993 | 90.5364 | 2801.1839 | 193.9564 | 70.4546 | 35.0015 | 109.1382 | 995.5502 | 128.2898 | 182.6083 | 191.4421 | 7.0657 | 179.1618 | 299.8387 | 309.8614 | 3055.9195 |  | 2.5058
INTERTEK | INT HWO 110-0023 | 7.85 | 94.7019 | 50.1368 | 25.2135 | 90.5334 | 2798.0995 | 193.9749 | 70.4664 | 35.024 | 108.9955 | 995.5838 | 128.1927 | 182.5558 | 190.5639 | 6.9906 | 175.4536 | 297.9748 | 310.0198 | 3056.4269 |  | 2.5058
INTERTEK | INT HWO 110-0023 | 7.8667 | 94.6891 | 50.0908 | 24.9766 | 90.5709 | 2802.1206 | 194.0046 | 70.4133 | 34.995 | 108.959 | 995.9241 | 128.2572 | 182.7486 | 187.4269 | 7.04 | 177.4634 | 297.8515 | 309.567 | 3057.6115 |  | 2.5058
INTERTEK | INT HWO 110-0023 | 7.8833 | 94.703 | 50.0855 | 24.9916 | 90.5929 | 2802.3905 | 193.8795 | 70.5132 | 35.0268 | 108.9838 | 996.3543 | 128.1624 | 182.4435 | 189.767 | 7.091 | 179.2527 | 298.8757 | 309.7998 | 3051.4282 |  | 2.5058
INTERTEK | INT HWO 110-0023 | 7.9 | 94.7013 | 50.0383 | 24.9538 | 90.5626 | 2800.4245 | 194.0809 | 70.5468 | 35.0112 | 109.0371 | 996.0751 | 128.2163 | 182.7329 | 190.5126 | 7.1186 | 175.3634 | 293.4568 | 309.6668 | 3053.3465 |  | 2.5058
INTERTEK | INT HWO 110-0023 | 7.9167 | 94.7016 | 50.0675 | 24.8572 | 90.6245 | 2802.0108 | 193.9866 | 70.4975 | 34.9877 | 109.1526 | 995.8983 | 128.2587 | 182.6397 | 189.9824 | 7.1121 | 179.463 | 295.9984 | 309.5857 | 3057.6907 |  | 2.5058
INTERTEK | INT HWO 110-0023 | 7.9333 | 94.6915 | 50.1287 | 25.183 | 90.6513 | 2799.8373 | 194.0855 | 70.4515 | 35.015 | 109.0239 | 996.4184 | 128.0429 | 182.7659 | 188.3993 | 7.1081 | 175.5044 | 303.1293 | 309.7879 | 3051.5262 |  | 2.5058
INTERTEK | INT HWO 110-0023 | 7.95 | 94.6998 | 50.1346 | 24.9974 | 90.6759 | 2797.8832 | 194.0068 | 70.5306 | 34.994 | 109.0292 | 995.6417 | 128.1512 | 182.4212 | 192.4089 | 7.0818 | 175.4878 | 300.0068 | 309.8605 | 3051.8714 |  | 2.5058
INTERTEK | INT HWO 110-0023 | 7.9667 | 94.7068 | 50.0585 | 24.978 | 90.6852 | 2796.329 | 193.9396 | 70.5497 | 35.0634 | 109.0891 | 996.1892 | 128.337 | 182.487 | 187.9993 | 7.1448 | 175.5285 | 296.0495 | 309.5138 | 3055.678 |  | 2.5058
INTERTEK | INT HWO 110-0023 | 7.9833 | 94.6933 | 50.0713 | 24.9967 | 90.6975 | 2800.2952 | 194.1077 | 70.5557 | 35.1109 | 108.9912 | 994.4153 | 128.2419 | 183.0704 | 188.5365 | 7.1626 | 184.9925 | 296.2652 | 309.6741 | 3051.6526 |  | 2.5058
INTERTEK | INT HWO 110-0023 | 8 | 94.6995 | 50.0082 | 24.7451 | 90.6925 | 2803.5133 | 193.9823 | 70.4811 | 35.067 | 108.9279 | 995.9429 | 128.2365 | 183.0468 | 195.1517 | 7.2233 | 177.4419 | 297.0064 | 310.1362 | 3047.6801 |  | 2.5058
INTERTEK | INT HWO 110-0023 | 8.0167 | 94.6965 | 50.0303 | 24.656 | 90.6613 | 2800.2599 | 194.0894 | 70.3909 | 35.0184 | 108.9158 | 995.5439 | 128.0742 | 182.7278 | 189.0464 | 7.2823 | 177.2806 | 295.7267 | 310.0377 | 3047.7782 |  | 2.5058
INTERTEK | INT HWO 110-0023 | 8.0333 | 94.6801 | 50.0113 | 24.9064 | 90.7056 | 2797.4972 | 194.0592 | 70.5381 | 35.1061 | 108.8884 | 996.0383 | 128.1367 | 182.81 | 188.5721 | 7.2302 | 179.2591 | 300.728 | 309.9741 | 3042.6757 |  | 2.5058
INTERTEK | INT HWO 110-0023 | 8.05 | 94.6822 | 50.0564 | 25.067 | 90.5916 | 2804.2916 | 194.0948 | 70.612 | 35.0409 | 108.8852 | 995.9014 | 128.1599 | 182.9984 | 189.8642 | 7.117 | 179.2509 | 299.6297 | 309.6189 | 3043.3378 |  | 2.5058
INTERTEK | INT HWO 110-0023 | 8.0667 | 94.6822 | 50.0393 | 25.3613 | 90.6042 | 2796.5384 | 194.1266 | 70.5147 | 34.9998 | 108.8485 | 996.1423 | 127.9775 | 182.6864 | 187.6705 | 7.1242 | 179.2372 | 298.1163 | 309.9489 | 3046.9972 |  | 2.5058
INTERTEK | INT HWO 110-0023 | 8.0833 | 94.6847 | 49.9303 | 24.8926 | 90.5355 | 2802.453 | 194.0653 | 70.4563 | 35.0026 | 108.8324 | 995.9601 | 128.0901 | 182.9112 | 187.7392 | 7.2025 | 179.207 | 300.5382 | 310.5133 | 3036.9073 |  | 2.5058
INTERTEK | INT HWO 110-0023 | 8.1 | 94.6829 | 49.9066 | 24.9897 | 90.4859 | 2796.7566 | 194.0875 | 70.5123 | 35.0085 | 108.8215 | 996.1071 | 128.0043 | 182.9789 | 188.9376 | 7.1741 | 177.4263 | 298.1222 | 310.0411 | 3038.2617 |  | 2.5058
INTERTEK | INT HWO 110-0023 | 8.1167 | 94.7275 | 49.7931 | 25.0541 | 90.4906 | 2803.0554 | 193.2327 | 70.4406 | 34.9047 | 108.9496 | 995.533 | 128.0321 | 181.0248 | 190.714 | 7.12 | 179.4028 | 297.3755 | 309.9502 | 3045.5863 |  | 2.5058
INTERTEK | INT HWO 110-0023 | 8.1333 | 94.6716 | 49.7133 | 25.3743 | 90.3591 | 2800.4655 | 194.156 | 70.5759 | 34.8627 | 108.9553 | 996.4333 | 128.0915 | 183.2235 | 191.1606 | 7.12 | 175.4545 | 299.4313 | 309.6907 | 3028.2624 |  | 2.5058
INTERTEK | INT HWO 110-0023 | 8.15 | 94.6885 | 49.7616 | 25.0207 | 90.3192 | 2801.8557 | 194.1582 | 70.5041 | 34.8878 | 109.0051 | 996.6226 | 128.1862 | 182.7029 | 190.4925 | 7.1236 | 179.2541 | 295.6555 | 309.7638 | 3040.265 |  | 2.5058
INTERTEK | INT HWO 110-0023 | 8.1667 | 94.7108 | 49.7748 | 24.8979 | 90.3272 | 2802.7904 | 193.7915 | 70.4683 | 34.8377 | 108.8232 | 996.0876 | 127.9437 | 181.9381 | 186.7151 | 7.0904 | 179.385 | 302.7736 | 310.0935 | 3038.937 |  | 2.5058
INTERTEK | INT HWO 110-0023 | 8.1833 | 94.6956 | 49.8115 | 24.5791 | 90.2265 | 2804.7344 | 193.9776 | 70.4945 | 34.7831 | 108.9769 | 996.9347 | 127.9954 | 182.6302 | 187.5736 | 7.1201 | 177.338 | 300.5791 | 309.8745 | 3034.9154 |  | 2.5058
INTERTEK | INT HWO 110-0023 | 8.2 | 94.6969 | 49.9168 | 24.7216 | 90.247 | 2798.0484 | 194.0082 | 70.5311 | 34.8504 | 108.8907 | 995.6527 | 128.0014 | 182.5657 | 188.8976 | 7.1762 | 173.4437 | 302.689 | 310.0804 | 3031.6049 |  | 2.5058
INTERTEK | INT HWO 110-0023 | 8.2167 | 94.6976 | 49.9749 | 24.8137 | 90.2508 | 2804.2778 | 193.9918 | 70.4973 | 34.9212 | 108.9034 | 995.8748 | 128.1497 | 182.4236 | 190.5559 | 7.4273 | 183.1805 | 297.4817 | 309.9321 | 3029.496 |  | 2.5058
INTERTEK | INT HWO 110-0023 | 8.2333 | 94.695 | 50.1377 | 25.2421 | 90.3263 | 2804.4985 | 194.0785 | 70.5568 | 34.9671 | 109.1305 | 996.4732 | 128.0753 | 182.7947 | 190.0038 | 7.3951 | 181.3902 | 295.8353 | 309.8937 | 3030.1845 |  | 2.5058
INTERTEK | INT HWO 110-0023 | 8.25 | 94.7004 | 50.2505 | 25.4074 | 90.413 | 2800.8439 | 193.8603 | 70.543 | 34.9695 | 109.2242 | 996.5796 | 128.1993 | 182.1537 | 189.2459 | 7.258 | 179.3006 | 296.3325 | 309.7342 | 3032.7669 |  | 2.5058
INTERTEK | INT HWO 110-0023 | 8.2667 | 94.6954 | 50.1477 | 25.2799 | 90.4068 | 2799.1491 | 193.866 | 70.4197 | 34.9884 | 109.2424 | 996.1447 | 128.2371 | 182.1759 | 189.9904 | 7.2895 | 181.1396 | 294.6477 | 309.7159 | 3037.709 |  | 2.5058
INTERTEK | INT HWO 110-0023 | 8.2833 | 94.6962 | 50.1119 | 25.2342 | 90.4976 | 2801.1902 | 193.9576 | 70.453 | 34.9567 | 109.2369 | 996.1759 | 128.4155 | 182.5952 | 189.4411 | 7.3386 | 185.1798 | 299.2767 | 309.6043 | 3035.6492 |  | 2.5058
INTERTEK | INT HWO 110-0023 | 8.3 | 94.7009 | 50.1162 | 25.2232 | 90.4625 | 2795.3394 | 193.9269 | 70.5035 | 35.0355 | 109.1777 | 996.0946 | 128.381 | 182.5499 | 189.6606 | 7.2018 | 177.3105 | 301.9054 | 309.2377 | 3035.5435 |  | 2.5058
INTERTEK | INT HWO 110-0023 | 8.3167 | 94.6941 | 50.0835 | 24.8938 | 90.486 | 2800.5191 | 194.1227 | 70.5119 | 34.9763 | 108.9115 | 997.3281 | 128.3869 | 182.6925 | 192.9542 | 7.108 | 181.2706 | 297.9415 | 309.7663 | 3036.7074 |  | 2.5058
INTERTEK | INT HWO 110-0023 | 8.3333 | 94.6926 | 49.9956 | 24.9253 | 90.4971 | 2803.84 | 193.9927 | 70.4539 | 35.0719 | 108.9131 | 996.1392 | 128.167 | 182.4455 | 188.1789 | 7.2533 | 179.2892 | 296.6139 | 310.1625 | 3033.8232 |  | 2.5058
INTERTEK | INT HWO 110-0023 | 8.35 | 94.6971 | 50.042 | 24.9063 | 90.5409 | 2797.8479 | 193.9811 | 70.4129 | 35.0421 | 108.793 | 995.0699 | 128.1765 | 182.5264 | 185.8082 | 7.245 | 179.3909 | 298.4194 | 310.1039 | 3030.4128 |  | 2.5058
INTERTEK | INT HWO 110-0023 | 8.3667 | 94.6963 | 50.1058 | 25.0877 | 90.5436 | 2798.951 | 193.997 | 70.6014 | 35.0617 | 108.9668 | 995.1818 | 128.047 | 182.6391 | 191.5233 | 7.2821 | 179.2541 | 294.7042 | 310.15 | 3029.0169 |  | 2.5058
INTERTEK | INT HWO 110-0023 | 8.3833 | 94.7062 | 50.0688 | 24.7857 | 90.5768 | 2802.5003 | 193.9788 | 70.504 | 35.0727 | 108.9235 | 995.5541 | 128.1632 | 182.4963 | 189.2422 | 7.2428 | 177.3091 | 298.0025 | 309.842 | 3030.211 |  | 2.5058
INTERTEK | INT HWO 110-0023 | 8.4 | 94.6905 | 50.0493 | 25.1252 | 90.6628 | 2801.2539 | 194.0168 | 70.4938 | 35.0418 | 109.0892 | 995.5979 | 128.1239 | 182.3667 | 189.2922 | 7.1185 | 179.3102 | 302.305 | 310.1172 | 3034.8135 |  | 2.5058
INTERTEK | INT HWO 110-0023 | 8.4167 | 94.7019 | 50.1346 | 25.1378 | 90.6189 | 2797.0954 | 194.0536 | 70.4839 | 35.0481 | 109.1126 | 996.0226 | 128.2992 | 182.3702 | 187.0753 | 7.1286 | 179.3608 | 300.2812 | 309.9461 | 3034.8041 |  | 2.5058
INTERTEK | INT HWO 110-0023 | 8.4333 | 94.7011 | 50.1278 | 25.1835 | 90.64 | 2798.8091 | 194.0664 | 70.4761 | 35.0845 | 109.2565 | 995.7027 | 128.3599 | 182.6628 | 191.161 | 7.0739 | 175.3435 | 298.8872 | 309.7144 | 3035.0305 |  | 2.5058
INTERTEK | INT HWO 110-0023 | 8.45 | 94.6862 | 50.0916 | 25.2616 | 90.6719 | 2799.7079 | 193.9626 | 70.616 | 35.042 | 109.1571 | 996.542 | 128.3324 | 182.634 | 191.5869 | 7.1339 | 179.1673 | 297.8777 | 309.5842 | 3032.3331 |  | 2.5058
INTERTEK | INT HWO 110-0023 | 8.4667 | 94.699 | 50.1183 | 24.9073 | 90.7573 | 2795.8736 | 194.002 | 70.5294 | 35.073 | 109.0848 | 996.6101 | 128.3537 | 182.4315 | 186.8963 | 7.0953 | 179.2467 | 296.9796 | 309.8976 | 3023.8447 |  | 2.5058
INTERTEK | INT HWO 110-0023 | 8.4833 | 94.6974 | 49.9736 | 24.7219 | 90.6619 | 2796.4501 | 193.9564 | 70.4224 | 35.0939 | 109.0164 | 996.4427 | 128.2278 | 182.1539 | 190.1595 | 7.2454 | 181.3453 | 300.3602 | 310.1271 | 3020.3588 |  | 2.5058
INTERTEK | INT HWO 110-0023 | 8.5 | 94.6978 | 50.0033 | 24.5472 | 90.6402 | 2798.3297 | 193.9176 | 70.4706 | 35.0528 | 109.0078 | 996.98 | 128.062 | 182.3962 | 188.5104 | 7.107 | 175.3999 | 302.1107 | 310.1799 | 3027.7719 |  | 2.5058
INTERTEK | INT HWO 110-0023 | 8.5167 | 94.7075 | 49.9773 | 24.4848 | 90.6603 | 2795.9739 | 194.0114 | 70.521 | 35.0594 | 108.9301 | 996.8103 | 128.2533 | 182.2628 | 190.6035 | 7.13 | 177.508 | 298.0296 | 309.9295 | 3025.2518 |  | 2.5058
INTERTEK | INT HWO 110-0023 | 8.5333 | 94.6975 | 50.0441 | 25.3377 | 90.7078 | 2800.1747 | 193.9555 | 70.5587 | 35.0746 | 108.9751 | 996.3801 | 128.1341 | 182.3861 | 192.1448 | 6.9823 | 179.3125 | 300.3578 | 309.7084 | 3023.5975 |  | 2.5058
INTERTEK | INT HWO 110-0023 | 8.55 | 94.7031 | 50.041 | 25.3964 | 90.6548 | 2798.9227 | 193.8346 | 70.4903 | 35.0474 | 108.97 | 996.1274 | 128.0528 | 182.3219 | 191.8292 | 6.9865 | 175.3532 | 300.9683 | 309.8084 | 3025.2009 |  | 2.5058
INTERTEK | INT HWO 110-0023 | 8.5667 | 94.7096 | 49.8956 | 24.9744 | 90.5385 | 2796.1221 | 193.9232 | 70.3878 | 34.9591 | 108.9073 | 995.1998 | 128.1931 | 182.2746 | 189.8773 | 7.0619 | 173.3822 | 298.234 | 309.9099 | 3026.7571 |  | 2.5058
INTERTEK | INT HWO 110-0023 | 8.5833 | 94.6973 | 49.9188 | 24.9726 | 90.5447 | 2796.6179 | 194.0526 | 70.5436 | 34.9932 | 108.9606 | 995.1928 | 128.1805 | 182.5992 | 188.0303 | 7.1235 | 175.3379 | 298.2756 | 310.0549 | 3018.7724 |  | 2.5058
INTERTEK | INT HWO 110-0023 | 8.6 | 94.6941 | 49.7726 | 24.9031 | 90.4438 | 2797.9601 | 194.133 | 70.5659 | 34.879 | 108.8762 | 996.1806 | 128.0763 | 182.6751 | 192.4516 | 7.0007 | 179.2134 | 296.9253 | 309.52 | 3018.5781 |  | 2.5058
INTERTEK | INT HWO 110-0023 | 8.6167 | 94.7005 | 49.619 | 24.6391 | 90.3473 | 2802.4952 | 194.0933 | 70.5279 | 34.8606 | 108.734 | 996.3809 | 127.964 | 182.3129 | 190.3213 | 6.9975 | 175.5137 | 299.7312 | 310.0829 | 3013.6171 |  | 2.5058
INTERTEK | INT HWO 110-0023 | 8.6333 | 94.7024 | 49.6156 | 24.5684 | 90.272 | 2800.0631 | 194.0165 | 70.4943 | 34.8704 | 108.5663 | 996.8768 | 127.9619 | 182.4975 | 188.5843 | 7.0315 | 179.3344 | 303.7578 | 310.4219 | 3011.5968 |  | 2.5058
INTERTEK | INT HWO 110-0023 | 8.65 | 94.6956 | 49.8055 | 25.1472 | 90.2657 | 2801.6551 | 194.0357 | 70.5748 | 34.8079 | 108.8095 | 997.0661 | 127.8294 | 182.5581 | 192.9208 | 7.0766 | 181.3675 | 298.7113 | 310.2849 | 3011.6421 |  | 2.5058
INTERTEK | INT HWO 110-0023 | 8.6667 | 94.6971 | 49.8174 | 25.0153 | 90.21 | 2804.6985 | 194.0666 | 70.5374 | 34.8241 | 108.8513 | 996.6171 | 128.0742 | 182.4725 | 189.9686 | 7.0486 | 179.2559 | 296.9004 | 310.0426 | 3021.1189 |  | 2.5058
INTERTEK | INT HWO 110-0023 | 8.6833 | 94.7077 | 49.9624 | 25.1186 | 90.1343 | 2800.6143 | 194.034 | 70.5857 | 34.8689 | 108.991 | 997.0363 | 128.0791 | 182.6949 | 188.7063 | 7.1167 | 175.3 | 294.8599 | 309.7388 | 3014.8111 |  | 2.5058
INTERTEK | INT HWO 110-0023 | 8.7 | 94.715 | 49.9693 | 24.9266 | 90.2491 | 2797.6946 | 193.8486 | 70.4645 | 34.8204 | 109.0047 | 996.0422 | 127.9962 | 182.3354 | 189.7672 | 7.0953 | 179.3111 | 297.2018 | 309.5855 | 3012.7456 |  | 2.5058
INTERTEK | INT HWO 110-0023 | 8.7167 | 94.6994 | 49.9887 | 25.1535 | 90.2798 | 2801.8254 | 194.1997 | 70.5944 | 34.8768 | 109.1341 | 995.5009 | 128.1007 | 183.3896 | 190.8909 | 7.1542 | 177.4974 | 299.1743 | 309.5575 | 3016.4164 |  | 2.5058
INTERTEK | INT HWO 110-0023 | 8.7333 | 94.7161 | 50.0903 | 25.27 | 90.3773 | 2795.8824 | 193.9798 | 70.4754 | 34.8906 | 109.0896 | 996.4247 | 128.2661 | 182.5901 | 191.935 | 7.0386 | 177.4795 | 299.8712 | 309.3883 | 3016.0504 |  | 2.5058
INTERTEK | INT HWO 110-0023 | 8.75 | 94.7084 | 50.2363 | 25.3787 | 90.4447 | 2802.1622 | 194.3083 | 70.4888 | 34.9667 | 109.2608 | 996.1314 | 128.2503 | 183.2198 | 190.6334 | 7.0004 | 173.4763 | 303.0815 | 309.3342 | 3010.1067 |  | 2.5058
INTERTEK | INT HWO 110-0023 | 8.7667 | 94.7226 | 50.1215 | 25.1528 | 90.4741 | 2798.5739 | 193.8659 | 70.4934 | 34.9405 | 109.1903 | 996.6101 | 128.289 | 182.426 | 187.7963 | 7.0283 | 175.3222 | 297.3857 | 309.1116 | 3015.5807 |  | 2.5058
INTERTEK | INT HWO 110-0023 | 8.7833 | 94.7191 | 50.0624 | 24.9979 | 90.4833 | 2800.4201 | 194.0235 | 70.4156 | 35.0174 | 109.2661 | 996.1861 | 128.3254 | 182.8096 | 189.9827 | 6.993 | 177.4359 | 295.2187 | 309.5383 | 3012.423 |  | 2.5058
INTERTEK | INT HWO 110-0023 | 8.8 | 94.7214 | 50.2075 | 25.0917 | 90.5005 | 2799.4847 | 194.0377 | 70.5461 | 35.0256 | 108.9535 | 996.5749 | 128.1135 | 182.43 | 187.8661 | 6.9641 | 173.3342 | 294.3619 | 309.4706 | 3011.6949 |  | 2.5058
INTERTEK | INT HWO 110-0023 | 8.8167 | 94.7237 | 50.2079 | 24.7814 | 90.5418 | 2803.8526 | 193.9499 | 70.4825 | 35.0069 | 108.9641 | 996.8869 | 128.1587 | 182.5057 | 190.0376 | 7.0438 | 177.2875 | 296.2431 | 309.6618 | 3015.7901 |  | 2.5058
INTERTEK | INT HWO 110-0023 | 8.8333 | 94.72 | 50.1129 | 24.694 | 90.5589 | 2802.0108 | 194.0967 | 70.4832 | 35.0852 | 109.0216 | 996.456 | 128.127 | 182.6579 | 192.4598 | 7.1688 | 175.2908 | 298.3924 | 309.4685 | 3011.8515 |  | 2.5058
INTERTEK | INT HWO 110-0023 | 8.85 | 94.7129 | 50.0659 | 24.6544 | 90.5574 | 2797.3773 | 193.8973 | 70.4768 | 35.0316 | 109.0569 | 996.5428 | 128.2671 | 182.4588 | 188.2194 | 6.9167 | 179.3818 | 299.467 | 309.3935 | 3006.7339 |  | 2.5058
INTERTEK | INT HWO 110-0023 | 8.8667 | 94.7265 | 50.1446 | 24.7388 | 90.5544 | 2801.1927 | 193.9115 | 70.4597 | 35.0675 | 109.0582 | 996.5694 | 128.1867 | 182.6241 | 189.8534 | 6.9142 | 175.3999 | 299.4333 | 309.6288 | 3011.7346 |  | 2.5058
INTERTEK | INT HWO 110-0023 | 8.8833 | 94.7234 | 50.0561 | 24.901 | 90.6175 | 2797.605 | 194.0214 | 70.5236 | 35.0187 | 109.0738 | 996.4427 | 128.3076 | 182.5848 | 191.4214 | 6.9373 | 177.2484 | 298.2872 | 309.5107 | 2997.0496 |  | 2.5058
INTERTEK | INT HWO 110-0023 | 8.9 | 94.7269 | 50.121 | 25.0251 | 90.6305 | 2800.0019 | 194.0412 | 70.5279 | 35.066 | 109.0852 | 996.5279 | 128.243 | 182.4921 | 192.323 | 6.9813 | 175.3435 | 294.5313 | 309.5459 | 3009.686 |  | 2.5058
INTERTEK | INT HWO 110-0023 | 8.9167 | 94.7226 | 50.0956 | 25.1621 | 90.6636 | 2801.8172 | 193.9808 | 70.3645 | 35.1026 | 109.0139 | 996.1509 | 128.1517 | 182.5138 | 190.6636 | 6.9568 | 171.3974 | 298.7327 | 309.4338 | 3007.9506 |  | 2.5058
INTERTEK | INT HWO 110-0023 | 8.9333 | 94.7211 | 50.0894 | 25.1639 | 90.6929 | 2801.9055 | 194.0446 | 70.5644 | 35.0448 | 109.1398 | 995.9249 | 128.2269 | 182.8346 | 189.9529 | 6.9914 | 175.4069 | 295.861 | 309.8157 | 3005.5757 |  | 2.5058
INTERTEK | INT HWO 110-0023 | 8.95 | 94.723 | 50.0893 | 25.153 | 90.7163 | 2802.1452 | 193.9524 | 70.4668 | 35.0564 | 108.9979 | 994.9229 | 128.3147 | 182.6181 | 192.4927 | 6.9707 | 175.436 | 298.8234 | 309.5066 | 3004.8061 |  | 2.5058
INTERTEK | INT HWO 110-0023 | 8.9667 | 94.7268 | 50.0774 | 25.2891 | 90.6873 | 2796.8929 | 193.9156 | 70.6044 | 35.0543 | 108.9887 | 996.0352 | 128.1862 | 182.4235 | 186.6096 | 7.0011 | 177.4667 | 297.2409 | 309.4855 | 2998.7586 |  | 2.5058
INTERTEK | INT HWO 110-0023 | 8.9833 | 94.7135 | 50.0128 | 25.182 | 90.6457 | 2802.4927 | 194.1002 | 70.5092 | 35.0436 | 108.9126 | 996.0453 | 128.12 | 182.9557 | 189.9107 | 6.98 | 179.3211 | 294.9322 | 309.2015 | 3000.9562 |  | 2.5058
INTERTEK | INT HWO 110-0023 | 9 | 94.7167 | 50.0389 | 25.268 | 90.6581 | 2803.4073 | 194.071 | 70.4805 | 34.9949 | 108.9741 | 995.7223 | 128.2156 | 182.9049 | 187.2031 | 6.8787 | 177.4933 | 297.4787 | 309.4952 | 3002.9764 |  | 2.5058
INTERTEK | INT HWO 110-0023 | 9.0167 | 94.7187 | 49.9291 | 25.0724 | 90.5336 | 2798.396 | 194.0023 | 70.4625 | 35.0922 | 109.0187 | 995.6933 | 128.172 | 182.7569 | 192.8988 | 6.964 | 173.4944 | 295.3545 | 309.7545 | 3003.9724 |  | 2.5058
INTERTEK | INT HWO 110-0023 | 9.0333 | 94.7195 | 49.9181 | 24.813 | 90.5998 | 2801.6311 | 194.0977 | 70.4901 | 35.0474 | 108.9608 | 996.1024 | 128.2181 | 182.9608 | 186.9372 | 7.0011 | 175.4101 | 302.0763 | 309.5659 | 3005.0061 |  | 2.5058
INTERTEK | INT HWO 110-0023 | 9.05 | 94.7349 | 49.9217 | 24.6967 | 90.5806 | 2801.0086 | 193.9785 | 70.6114 | 35.0194 | 108.9889 | 996.5092 | 128.1662 | 182.5321 | 189.9572 | 6.9897 | 175.4573 | 300.9543 | 309.6993 | 3000.9147 |  | 2.5058
INTERTEK | INT HWO 110-0023 | 9.0667 | 94.7152 | 49.8728 | 24.8834 | 90.5179 | 2797.5205 | 193.8876 | 70.4725 | 34.9481 | 108.9429 | 996.1932 | 128.0808 | 182.352 | 188.597 | 6.9169 | 177.2149 | 298.1918 | 309.4832 | 3000.7921 |  | 2.5058
INTERTEK | INT HWO 110-0023 | 9.0833 | 94.72 | 49.7351 | 24.7175 | 90.4255 | 2802.6498 | 194.1277 | 70.4846 | 35.0057 | 108.7856 | 996.5389 | 128.0583 | 182.7929 | 189.6223 | 6.9887 | 169.409 | 298.5276 | 309.8317 | 2998.8492 |  | 2.5058
INTERTEK | INT HWO 110-0023 | 9.1 | 94.7284 | 49.6734 | 24.8189 | 90.3526 | 2796.5132 | 194.0522 | 70.4807 | 34.9212 | 108.8008 | 997.3234 | 128.0973 | 182.6664 | 191.0809 | 6.9186 | 179.3526 | 297.4688 | 310.076 | 2998.6605 |  | 2.5058
INTERTEK | INT HWO 110-0023 | 9.1167 | 94.7148 | 49.7777 | 25.0595 | 90.2786 | 2802.2739 | 194.3141 | 70.3996 | 34.8684 | 108.6026 | 997.368 | 127.8165 | 183.0409 | 187.5798 | 6.9397 | 177.4134 | 299.3227 | 310.0521 | 2996.6007 |  | 2.5058
INTERTEK | INT HWO 110-0023 | 9.1333 | 94.7192 | 49.7643 | 25.2328 | 90.2662 | 2798.6148 | 194.0957 | 70.4832 | 34.9591 | 108.8281 | 996.9589 | 127.8919 | 182.7651 | 189.6929 | 6.9993 | 179.3193 | 295.0135 | 309.8107 | 2988.9159 |  | 2.5058
INTERTEK | INT HWO 110-0023 | 9.15 | 94.7189 | 49.8076 | 25.3136 | 90.2611 | 2798.7814 | 193.9194 | 70.5969 | 34.8648 | 108.8928 | 995.7223 | 127.9051 | 182.6229 | 192.9122 | 6.9893 | 177.5007 | 299.4203 | 309.5551 | 2989.5836 |  | 2.5058
INTERTEK | INT HWO 110-0023 | 9.1667 | 94.7058 | 49.8321 | 25.4208 | 90.1954 | 2795.2914 | 194.1017 | 70.5622 | 34.828 | 108.9457 | 996.158 | 128.1644 | 183.2146 | 190.7812 | 6.9241 | 179.1847 | 298.3941 | 309.7066 | 2992.6847 |  | 2.5058
INTERTEK | INT HWO 110-0023 | 9.1833 | 94.7319 | 49.8749 | 24.9193 | 90.1778 | 2801.7036 | 193.9199 | 70.4156 | 34.8058 | 108.8875 | 996.6875 | 128.0782 | 182.4147 | 188.6072 | 6.9561 | 177.1933 | 299.4231 | 309.973 | 2994.8898 |  | 2.5058
INTERTEK | INT HWO 110-0023 | 9.2 | 94.7397 | 49.9188 | 24.5981 | 90.1742 | 2800.9612 | 193.8725 | 70.511 | 34.7606 | 108.9394 | 996.9957 | 127.8867 | 182.3046 | 189.7612 | 6.9961 | 173.459 | 297.1988 | 309.5372 | 2993.8523 |  | 2.5058
INTERTEK | INT HWO 110-0023 | 9.2167 | 94.743 | 50.01 | 24.6564 | 90.614 | 2799.9754 | 193.9046 | 70.4999 | 34.8297 | 109.0476 | 997.2241 | 128.1081 | 182.2719 | 189.6011 | 6.961 | 175.3902 | 294.8186 | 309.4926 | 2984.8905 |  | 2.5058
INTERTEK | INT HWO 110-0023 | 9.2333 | 94.7512 | 50.0368 | 24.6001 | 91.044 | 2801.3675 | 193.7905 | 70.5041 | 34.9046 | 109.0661 | 997.0027 | 128.237 | 182.6873 | 190.8254 | 6.9117 | 173.3323 | 298.6408 | 309.2788 | 2981.0669 |  | 2.5058
INTERTEK | INT HWO 110-0023 | 9.25 | 94.7396 | 50.1793 | 25.0845 | 91.1773 | 2803.8287 | 193.8559 | 70.505 | 34.9257 | 109.1876 | 996.9941 | 128.3672 | 182.5799 | 189.4926 | 7.0292 | 179.4197 | 297.6187 | 309.6635 | 2981.4989 |  | 2.5058
INTERTEK | INT HWO 110-0023 | 9.2667 | 94.7364 | 50.1868 | 25.1262 | 90.8557 | 2798.601 | 194.0538 | 70.588 | 35.0348 | 109.1954 | 996.876 | 128.4323 | 182.7473 | 191.2493 | 6.9668 | 177.4534 | 302.0365 | 309.2125 | 2986.1864 |  | 2.5058
INTERTEK | INT HWO 110-0023 | 9.2833 | 94.7385 | 50.2334 | 25.2577 | 90.8236 | 2797.1818 | 194.0086 | 70.5956 | 34.9986 | 109.3261 | 996.5248 | 128.2908 | 182.7988 | 189.2909 | 7.097 | 169.4666 | 298.3963 | 309.1769 | 2984.7754 |  | 2.5058
INTERTEK | INT HWO 110-0023 | 9.3 | 94.7293 | 50.2763 | 25.2267 | 90.5592 | 2795.9178 | 194.0735 | 70.4814 | 35.0146 | 108.9935 | 995.9178 | 128.41 | 182.6572 | 191.7467 | 7.0559 | 181.1772 | 295.3318 | 309.7405 | 2977.4358 |  | 2.5058
INTERTEK | INT HWO 110-0023 | 9.3167 | 94.7482 | 50.1833 | 25.1461 | 90.0789 | 2801.9005 | 193.899 | 70.5019 | 34.9672 | 108.875 | 997.3711 | 128.2003 | 182.1694 | 188.6083 | 7.0258 | 175.3648 | 299.6191 | 309.8114 | 2977.4131 |  | 2.5058
INTERTEK | INT HWO 110-0023 | 9.3333 | 94.7428 | 50.121 | 24.965 | 89.7921 | 2796.681 | 194.0862 | 70.5847 | 35.0448 | 108.85 | 996.5287 | 128.0624 | 182.6431 | 192.6479 | 7.0249 | 173.5931 | 302.0307 | 309.7461 | 2973.7254 |  | 2.5058
INTERTEK | INT HWO 110-0023 | 9.35 | 94.7497 | 50.0853 | 24.9962 | 90.0541 | 2797.306 | 193.9765 | 70.5013 | 34.9642 | 108.7798 | 997.0403 | 127.9236 | 182.4017 | 190.2946 | 7.1302 | 183.0999 | 300.5549 | 309.9851 | 2968.97 |  | 2.5058
INTERTEK | INT HWO 110-0023 | 9.3667 | 94.7705 | 50.0623 | 24.9011 | 90.4365 | 2799.6556 | 193.59 | 70.4728 | 35.0294 | 108.8819 | 996.567 | 128.0204 | 181.8498 | 188.0159 | 7.0347 | 179.3143 | 299.8165 | 309.6933 | 2971.1638 |  | 2.5058
INTERTEK | INT HWO 110-0023 | 9.3833 | 94.7658 | 50.0777 | 24.8639 | 90.6199 | 2797.687 | 193.7997 | 70.5106 | 35.0586 | 108.9116 | 996.6703 | 128.0693 | 182.0675 | 186.669 | 7.0659 | 181.2112 | 298.1799 | 309.9366 | 2965.2427 |  | 2.5058
INTERTEK | INT HWO 110-0023 | 9.4 | 94.7517 | 50.0753 | 24.8364 | 90.7544 | 2799.595 | 194.0838 | 70.4546 | 35.0876 | 109.0262 | 996.9534 | 128.0545 | 182.7024 | 188.264 | 6.9541 | 175.3888 | 300.6711 | 309.7194 | 2977.5339 |  | 2.5058
INTERTEK | INT HWO 110-0023 | 9.4167 | 94.7564 | 50.0597 | 24.882 | 90.8057 | 2802.9393 | 194.1076 | 70.5002 | 35.0225 | 109.0366 | 997.4509 | 128.2868 | 182.7678 | 189.1589 | 6.9494 | 177.2824 | 300.5873 | 309.6913 | 2966.4575 |  | 2.5058
INTERTEK | INT HWO 110-0023 | 9.4333 | 94.7671 | 50.034 | 24.8196 | 90.8902 | 2800.258 | 193.8553 | 70.4853 | 35.0891 | 109.2439 | 996.1408 | 128.3311 | 182.4286 | 191.7859 | 7.0226 | 177.4364 | 295.416 | 309.0362 | 2971.6901 |  | 2.5058
INTERTEK | INT HWO 110-0023 | 9.45 | 94.7599 | 50.05 | 24.8061 | 90.8657 | 2797.1263 | 193.9842 | 70.5908 | 35.0259 | 109.3338 | 996.5264 | 128.2857 | 182.6517 | 190.9697 | 7.0196 | 173.3682 | 297.2029 | 308.9857 | 2983.7455 |  | 2.5058
INTERTEK | INT HWO 110-0023 | 9.4667 | 94.7475 | 50.0588 | 25.0252 | 90.5182 | 2794.9117 | 194.234 | 70.502 | 35.0483 | 109.141 | 996.8596 | 128.3535 | 183.1789 | 188.9807 | 7.1179 | 175.3282 | 297.035 | 309.6319 | 2973.5858 |  | 2.5058
INTERTEK | INT HWO 110-0023 | 9.4833 | 94.754 | 50.0808 | 25.0413 | 90.3679 | 2802.4984 | 194.0337 | 70.4227 | 35.0751 | 109.1304 | 996.4763 | 128.2079 | 182.6308 | 190.9497 | 6.9836 | 173.4521 | 297.3989 | 309.3454 | 2978.3261 |  | 2.5058
INTERTEK | INT HWO 110-0023 | 9.5 | 94.7713 | 50.1287 | 25.234 | 90.2923 | 2805.5531 | 193.8958 | 70.4715 | 35.0486 | 108.9913 | 996.1501 | 128.2958 | 182.0475 | 187.7119 | 6.9702 | 175.399 | 296.1116 | 309.5545 | 2972.7936 |  | 2.5058
INTERTEK | INT HWO 110-0023 | 9.5167 | 94.7546 | 50.0814 | 25.2973 | 90.355 | 2803.114 | 194.1326 | 70.5303 | 35.059 | 109.1051 | 996.4935 | 128.2305 | 182.5805 | 189.055 | 6.9697 | 179.4238 | 301.3175 | 309.5112 | 2969.6717 |  | 2.5058
INTERTEK | INT HWO 110-0023 | 9.5333 | 94.7656 | 50.0654 | 25.3071 | 90.3764 | 2797.4221 | 193.9194 | 70.5132 | 35.1167 | 109.1183 | 995.9687 | 128.1769 | 182.6688 | 193.6002 | 6.9593 | 179.3836 | 299.884 | 309.395 | 2972.6861 |  | 2.5058
INTERTEK | INT HWO 110-0023 | 9.55 | 94.7714 | 50.025 | 25.3167 | 90.2976 | 2799.438 | 193.7984 | 70.5396 | 35.0483 | 108.9764 | 996.5162 | 128.188 | 181.9716 | 188.306 | 6.8307 | 171.456 | 296.5746 | 309.4782 | 2971.2789 |  | 2.5058
INTERTEK | INT HWO 110-0023 | 9.5667 | 94.7785 | 49.952 | 25.083 | 90.3315 | 2797.7955 | 194.0202 | 70.5591 | 35.0482 | 108.8954 | 996.5092 | 128.0476 | 182.2142 | 191.1115 | 6.9739 | 173.3482 | 295.8452 | 309.7461 | 2968.7342 |  | 2.5058
INTERTEK | INT HWO 110-0023 | 9.5833 | 94.7593 | 49.9082 | 25.101 | 90.2822 | 2797.6504 | 194.0834 | 70.5513 | 35.0021 | 108.8362 | 996.5913 | 128.0412 | 182.5579 | 188.7595 | 6.9641 | 173.521 | 297.8175 | 309.7373 | 2972.7634 |  | 2.5058
INTERTEK | INT HWO 110-0023 | 9.6 | 94.7744 | 49.8168 | 24.9113 | 90.2135 | 2804.1901 | 194.0032 | 70.5079 | 34.9665 | 108.8247 | 996.8721 | 127.9829 | 182.5497 | 186.7446 | 7.0134 | 173.5633 | 301.0066 | 309.7782 | 2969.7623 |  | 2.5058
INTERTEK | INT HWO 110-0023 | 9.6167 | 94.7617 | 49.7647 | 25.1593 | 90.404 | 2797.8201 | 194.0727 | 70.4169 | 34.9141 | 108.6896 | 997.0074 | 128.0332 | 182.6452 | 191.5425 | 6.8327 | 179.3576 | 301.0268 | 309.6381 | 2966.1443 |  | 2.5058
INTERTEK | INT HWO 110-0023 | 9.6333 | 94.7667 | 49.6622 | 24.9511 | 90.62 | 2795.4106 | 193.9879 | 70.537 | 34.8547 | 108.8145 | 996.9002 | 127.8822 | 182.2916 | 189.2722 | 7.0244 | 177.5144 | 295.2314 | 309.8851 | 2961.653 |  | 2.5058
INTERTEK | INT HWO 110-0023 | 9.65 | 94.7614 | 49.6046 | 24.8332 | 90.6588 | 2797.0739 | 194.0243 | 70.4334 | 34.8473 | 108.7918 | 996.5569 | 127.8805 | 182.5958 | 189.0955 | 6.8807 | 173.2942 | 298.5562 | 310.1332 | 2965.6049 |  | 2.5058
INTERTEK | INT HWO 110-0023 | 9.6667 | 94.776 | 49.6173 | 24.8847 | 90.5981 | 2799.1024 | 193.9745 | 70.5377 | 34.8411 | 108.8614 | 996.9276 | 127.9363 | 182.6616 | 185.409 | 6.8502 | 171.5797 | 297.535 | 309.7661 | 2968.523 |  | 2.5058
INTERTEK | INT HWO 110-0023 | 9.6833 | 94.7555 | 49.7556 | 24.8767 | 90.5528 | 2797.9898 | 194.1307 | 70.4903 | 34.7193 | 108.8446 | 996.5139 | 127.9085 | 183.0095 | 194.9815 | 6.7636 | 175.3592 | 295.4328 | 309.6349 | 2963.3469 |  | 2.5058
INTERTEK | INT HWO 110-0023 | 9.7 | 94.7704 | 49.81 | 24.8031 | 90.5076 | 2803.1569 | 193.9169 | 70.5401 | 34.7679 | 108.9119 | 996.5459 | 127.9162 | 182.6037 | 188.2558 | 6.9212 | 173.2951 | 295.5897 | 309.5648 | 2961.0909 |  | 2.5058
INTERTEK | INT HWO 110-0023 | 9.7167 | 94.7776 | 49.8809 | 24.7828 | 90.5454 | 2799.2721 | 193.9656 | 70.4833 | 34.822 | 109.0159 | 989.9639 | 128.0289 | 182.5147 | 189.0749 | 6.9104 | 177.3077 | 298.5625 | 309.7732 | 2962.1887 |  | 2.5058
INTERTEK | INT HWO 110-0023 | 9.7333 | 94.7776 | 49.9106 | 24.9268 | 90.5604 | 2796.8166 | 194.084 | 70.4083 | 34.8244 | 109.0503 | 996.9386 | 128.149 | 182.6914 | 194.0515 | 6.9297 | 171.3678 | 296.403 | 309.5523 | 2960.7759 |  | 2.5058
INTERTEK | INT HWO 110-0023 | 9.75 | 94.7865 | 50.109 | 25.0821 | 90.6243 | 2803.5902 | 193.8741 | 70.5316 | 34.8565 | 108.9898 | 996.9362 | 128.1162 | 182.2618 | 192.3986 | 7.0662 | 175.3222 | 297.2513 | 309.5793 | 2955.5357 |  | 2.5058
INTERTEK | INT HWO 110-0023 | 9.7667 | 94.7881 | 50.0857 | 24.8806 | 90.6823 | 2802.8239 | 193.9468 | 70.3322 | 34.9582 | 109.0781 | 996.8822 | 128.2175 | 182.3305 | 192.4682 | 6.9943 | 175.5012 | 296.2156 | 309.4666 | 2958.435 |  | 2.5058
INTERTEK | INT HWO 110-0023 | 9.7833 | 94.7799 | 50.1477 | 24.9767 | 90.759 | 2798.7889 | 193.903 | 70.565 | 34.9725 | 109.1191 | 997.3852 | 128.2181 | 182.3461 | 189.4088 | 7.0457 | 177.3298 | 297.8478 | 309.2342 | 2959.38 |  | 2.5058
INTERTEK | INT HWO 110-0023 | 9.8 | 94.7861 | 50.1939 | 25.5426 | 90.7502 | 2798.7536 | 194.1362 | 70.5862 | 34.9931 | 109.2353 | 997.0184 | 128.2411 | 182.3219 | 187.2554 | 6.9766 | 175.4841 | 296.9374 | 309.2545 | 2960.642 |  | 2.5058
INTERTEK | INT HWO 110-0023 | 9.8167 | 94.7824 | 50.1352 | 25.0806 | 90.7037 | 2797.2303 | 194.0101 | 70.5054 | 34.9956 | 109.2502 | 997.0082 | 128.3661 | 182.3572 | 189.4157 | 6.8435 | 171.4016 | 300.3366 | 309.1674 | 2963.5431 |  | 2.5058
INTERTEK | INT HWO 110-0023 | 9.8333 | 94.7813 | 50.1527 | 25.1763 | 90.7976 | 2797.4095 | 193.9238 | 70.5455 | 35.0693 | 109.1965 | 996.5123 | 128.4994 | 182.5222 | 189.7116 | 6.9208 | 175.3948 | 298.7991 | 309.106 | 2962.4019 |  | 2.5058
INTERTEK | INT HWO 110-0023 | 9.85 | 94.7735 | 50.0718 | 25.2455 | 90.4028 | 2801.5952 | 194.1916 | 70.4719 | 35.0588 | 109.0904 | 996.3723 | 128.1072 | 182.3736 | 191.133 | 6.935 | 173.3561 | 294.4627 | 308.8939 | 2954.419 |  | 2.5058
INTERTEK | INT HWO 110-0023 | 9.8667 | 94.7892 | 50.0111 | 24.7086 | 90.1054 | 2798.0951 | 194.0401 | 70.4377 | 35.0493 | 109.0175 | 996.9386 | 128.2553 | 182.1704 | 191.6983 | 7.0242 | 175.387 | 296.146 | 309.3058 | 2954.5869 |  | 2.5058
INTERTEK | INT HWO 110-0023 | 9.8833 | 94.7984 | 49.946 | 24.4435 | 90.0753 | 2800.2094 | 194.0844 | 70.4649 | 35.0746 | 108.9725 | 997.4087 | 128.1431 | 182.4466 | 189.9381 | 6.9475 | 175.4726 | 300.115 | 309.4411 | 2947.2794 |  | 2.5058
INTERTEK | INT HWO 110-0023 | 9.9 | 94.7804 | 49.9997 | 24.6562 | 89.99 | 2803.7397 | 193.8757 | 70.4011 | 34.9777 | 108.9278 | 996.8682 | 128.0845 | 182.4314 | 188.3586 | 7.016 | 173.3575 | 300.675 | 309.8282 | 2944.9309 |  | 2.5058
INTERTEK | INT HWO 110-0023 | 9.9167 | 94.7912 | 50.0405 | 24.9332 | 90.2834 | 2801.2987 | 193.951 | 70.4946 | 34.9571 | 108.9499 | 998.0305 | 128.0415 | 182.2482 | 190.32 | 7.0347 | 167.4796 | 296.8521 | 309.803 | 2947.3039 |  | 2.5058
INTERTEK | INT HWO 110-0023 | 9.9333 | 94.8006 | 50.0055 | 24.85 | 90.4827 | 2800.3639 | 193.8135 | 70.3084 | 35.0684 | 108.9069 | 996.5295 | 128.0609 | 182.0436 | 186.1731 | 7.1619 | 175.3935 | 297.5058 | 309.6556 | 2941.3092 |  | 2.5058
INTERTEK | INT HWO 110-0023 | 9.95 | 94.7871 | 50.0156 | 25.0029 | 90.6054 | 2800.1488 | 193.9041 | 70.4898 | 35.0329 | 108.9957 | 996.9785 | 128.1406 | 182.539 | 187.6033 | 7.2367 | 179.3093 | 297.5988 | 309.8713 | 2945.6986 |  | 2.5058
INTERTEK | INT HWO 110-0023 | 9.9667 | 94.793 | 50.0405 | 25.2092 | 90.6734 | 2801.0142 | 193.9223 | 70.47 | 34.9827 | 108.9669 | 996.7853 | 128.2317 | 182.5461 | 188.8215 | 7.1947 | 177.2622 | 298.5449 | 309.9381 | 2947.2548 |  | 2.5058
INTERTEK | INT HWO 110-0023 | 9.9833 | 94.8024 | 50.0234 | 24.9609 | 90.7 | 2803.1537 | 193.9056 | 70.4332 | 35.0392 | 108.9888 | 996.7305 | 128.2255 | 182.243 | 187.867 | 7.2078 | 179.3613 | 296.4316 | 309.7276 | 2947.1869 |  | 2.5058
INTERTEK | INT HWO 110-0023 | 10 | 94.7972 | 50.0474 | 24.9462 | 90.754 | 2797.8075 | 193.8739 | 70.4472 | 34.987 | 109.1122 | 996.9487 | 128.256 | 182.3726 | 190.4915 | 6.9195 | 175.4823 | 297.2511 | 309.2448 | 2948.4017 |  | 2.5058
INTERTEK | INT HWO 110-0023 | 10.0167 | 94.7894 | 50.0842 | 25.1288 | 90.8194 | 2802.0228 | 194.171 | 70.4944 | 34.9395 | 109.1602 | 996.4849 | 128.2341 | 182.8552 | 188.0915 | 6.9676 | 175.3504 | 299.5196 | 309.1383 | 2943.4633 |  | 2.5058
INTERTEK | INT HWO 110-0023 | 10.0333 | 94.8018 | 50.0712 | 24.7545 | 90.7431 | 2801.2855 | 193.8799 | 70.459 | 35.0227 | 109.0864 | 997.0035 | 128.3237 | 182.3773 | 192.8017 | 6.9669 | 177.4506 | 296.1732 | 309.5189 | 2935.8464 |  | 2.5058
INTERTEK | INT HWO 110-0023 | 10.05 | 94.7874 | 50.1066 | 25.1212 | 90.6915 | 2799.7382 | 194.3188 | 70.4899 | 35.0383 | 109.0029 | 997.3289 | 128.2773 | 183.0146 | 189.9951 | 6.8255 | 177.3895 | 299.9357 | 309.286 | 2937.6064 |  | 2.5058
INTERTEK | INT HWO 110-0023 | 10.0667 | 94.7951 | 50.1361 | 25.1207 | 90.4778 | 2802.6082 | 194.1213 | 70.5037 | 35.0112 | 109.0484 | 996.9699 | 128.1129 | 182.6487 | 186.6667 | 6.838 | 175.5428 | 298.8056 | 309.3722 | 2937.4026 |  | 2.5058
INTERTEK | INT HWO 110-0023 | 10.0833 | 94.7872 | 50.0361 | 24.6589 | 90.4091 | 2801.8582 | 194.1696 | 70.5514 | 35.072 | 108.9219 | 997.8866 | 128.1686 | 182.6332 | 189.8947 | 6.9494 | 167.3798 | 300.5244 | 309.4217 | 2934.7769 |  | 2.5058
INTERTEK | INT HWO 110-0023 | 10.1 | 94.8095 | 50.0428 | 25.0158 | 90.3159 | 2799.5036 | 193.9334 | 70.452 | 35.0168 | 108.9786 | 997.0989 | 128.167 | 182.1865 | 186.5385 | 6.9912 | 177.3183 | 296.2392 | 309.6782 | 2932.0587 |  | 2.5058
INTERTEK | INT HWO 110-0023 | 10.1167 | 94.7995 | 50.1242 | 25.5898 | 90.4103 | 2797.395 | 193.9116 | 70.5803 | 35.0477 | 108.8925 | 996.9675 | 128.1688 | 182.2284 | 191.4609 | 6.9907 | 175.3504 | 296.6466 | 309.8681 | 2933.0547 |  | 2.5058
INTERTEK | INT HWO 110-0023 | 10.1333 | 94.791 | 50.1476 | 25.4355 | 90.378 | 2802.079 | 194.1527 | 70.3827 | 34.9931 | 108.9367 | 997.0301 | 128.0698 | 182.6261 | 189.2138 | 6.8418 | 173.4683 | 296.1155 | 309.6782 | 2934.9844 |  | 2.5058
INTERTEK | INT HWO 110-0023 | 10.15 | 94.803 | 50.0028 | 25.1355 | 90.2902 | 2801.6526 | 194.0543 | 70.4313 | 34.9963 | 108.9993 | 997.3719 | 128.1677 | 182.6224 | 189.5471 | 6.9631 | 169.3963 | 296.4566 | 309.4189 | 2933.4414 |  | 2.5058
INTERTEK | INT HWO 110-0023 | 10.1667 | 94.7959 | 49.8953 | 25.2595 | 90.2403 | 2799.2652 | 194.1746 | 70.4786 | 34.9734 | 108.9535 | 997.0473 | 128.0841 | 182.7939 | 190.1897 | 7.0261 | 173.3668 | 302.7282 | 309.951 | 2925.6113 |  | 2.5058
INTERTEK | INT HWO 110-0023 | 10.1833 | 94.8101 | 49.7567 | 25.0603 | 90.1962 | 2802.1887 | 194.0725 | 70.6252 | 34.93 | 108.8341 | 996.9628 | 127.9871 | 182.3476 | 190.1946 | 6.9193 | 167.3841 | 297.401 | 309.9883 | 2926.9034 |  | 2.5058
INTERTEK | INT HWO 110-0023 | 10.2 | 94.8139 | 49.7023 | 24.735 | 90.1871 | 2797.9399 | 194.04 | 70.5003 | 34.9556 | 108.8193 | 996.9253 | 128.0048 | 182.3872 | 188.6535 | 6.98 | 175.3888 | 298.3876 | 309.7172 | 2929.9385 |  | 2.5058
INTERTEK | INT HWO 110-0023 | 10.2167 | 94.8095 | 49.6117 | 24.4808 | 90.3226 | 2798.4338 | 194.1971 | 70.5004 | 34.9584 | 108.7463 | 996.5311 | 128.0348 | 182.182 | 188.6289 | 6.9375 | 177.2186 | 297.7457 | 309.7157 | 2929.9498 |  | 2.5058
INTERTEK | INT HWO 110-0023 | 10.2333 | 94.8067 | 49.7691 | 24.6149 | 90.4213 | 2801.4577 | 194.0863 | 70.6473 | 34.8942 | 108.8211 | 997.3492 | 127.8818 | 182.3178 | 188.974 | 6.8758 | 175.4397 | 297.1295 | 309.8607 | 2925.7943 |  | 2.5058
INTERTEK | INT HWO 110-0023 | 10.25 | 94.8129 | 49.8181 | 25.0383 | 90.5197 | 2798.7656 | 193.8811 | 70.4636 | 34.8957 | 108.9948 | 996.1063 | 128.1574 | 182.3879 | 189.3357 | 6.9248 | 177.3491 | 296.2189 | 309.8448 | 2930.9628 |  | 2.5058
INTERTEK | INT HWO 110-0023 | 10.2667 | 94.8398 | 49.8756 | 24.9707 | 90.4983 | 2805.2308 | 193.5365 | 70.439 | 34.8578 | 108.9294 | 996.1611 | 128.2215 | 180.9461 | 189.5415 | 6.9279 | 171.4382 | 299.2273 | 309.5368 | 2932.2606 |  | 2.5058
INTERTEK | INT HWO 110-0023 | 10.2833 | 94.8222 | 49.958 | 25.0417 | 90.504 | 2796.0338 | 193.5084 | 70.4494 | 34.8502 | 108.9981 | 995.6089 | 128.1611 | 181.441 | 190.4094 | 6.9432 | 169.3042 | 301.2641 | 309.7967 | 2933.515 |  | 2.5058
INTERTEK | INT HWO 110-0023 | 10.3 | 94.8233 | 50.0223 | 25.1561 | 90.4762 | 2797.4631 | 193.6735 | 70.5931 | 34.9036 | 109.0131 | 996.8541 | 128.1342 | 181.5897 | 187.3857 | 7.0995 | 177.2709 | 294.6029 | 309.8301 | 2931.6287 |  | 2.5058
INTERTEK | INT HWO 110-0023 | 10.3167 | 94.8246 | 50.1555 | 25.076 | 90.524 | 2800.0239 | 193.7279 | 70.4747 | 34.954 | 108.957 | 995.5486 | 128.0468 | 181.9413 | 187.4461 | 6.9285 | 173.547 | 298.3017 | 309.7898 | 2929.1312 |  | 2.5058
INTERTEK | INT HWO 110-0023 | 10.3333 | 94.8159 | 50.1153 | 25.2153 | 90.5797 | 2803.5366 | 193.8932 | 70.5581 | 34.9144 | 108.9755 | 995.4305 | 128.1363 | 182.6921 | 191.9999 | 7.0687 | 171.5235 | 295.3268 | 309.6946 | 2933.5112 |  | 2.5058
INTERTEK | INT HWO 110-0023 | 10.35 | 94.8047 | 50.1407 | 25.0988 | 90.6514 | 2799.0854 | 194.1446 | 70.559 | 35.0211 | 109.1249 | 996.0977 | 128.0997 | 182.8678 | 190.0402 | 6.9868 | 175.4147 | 300.6468 | 309.5293 | 2930.8779 |  | 2.5058
INTERTEK | INT HWO 110-0023 | 10.3667 | 94.8257 | 50.1807 | 25.2645 | 90.6817 | 2801.4923 | 193.99 | 70.5617 | 34.95 | 109.1034 | 996.93 | 128.2756 | 181.7209 | 189.6438 | 6.9515 | 175.3171 | 300.1066 | 309.4021 | 2927.3165 |  | 2.5058
INTERTEK | INT HWO 110-0023 | 10.3833 | 94.8214 | 50.2114 | 25.1918 | 90.8103 | 2798.4565 | 194.1949 | 70.558 | 35.0452 | 109.2538 | 996.1517 | 128.3591 | 182.6096 | 188.6296 | 6.9232 | 175.3083 | 296.7543 | 309.0213 | 2926.8638 |  | 2.5058
INTERTEK | INT HWO 110-0023 | 10.4 | 94.8312 | 49.9996 | 24.4635 | 90.7061 | 2799.5913 | 194.0901 | 70.4143 | 35.0241 | 109.283 | 995.5377 | 128.3351 | 182.4198 | 187.3433 | 6.9515 | 175.3953 | 297.199 | 309.0969 | 2925.3378 |  | 2.5058
INTERTEK | INT HWO 110-0023 | 10.4167 | 94.8203 | 49.9472 | 24.4767 | 90.6456 | 2802.4297 | 194.0893 | 70.5036 | 35.1393 | 109.0808 | 996.5498 | 128.3242 | 182.638 | 189.3325 | 7.0223 | 173.4982 | 301.8429 | 309.4773 | 2926.7318 |  | 2.5058
INTERTEK | INT HWO 110-0023 | 10.4333 | 94.8286 | 50.0388 | 25.0493 | 90.7152 | 2799.7174 | 193.8249 | 70.5285 | 35.0115 | 108.9598 | 996.9425 | 128.1412 | 182.1066 | 188.0197 | 7.0942 | 173.521 | 297.5449 | 309.5351 | 2928.2654 |  | 2.5058
INTERTEK | INT HWO 110-0023 | 10.45 | 94.8277 | 50.061 | 25.3142 | 90.6209 | 2800.7291 | 193.8478 | 70.519 | 35.0156 | 108.9472 | 996.8932 | 128.1195 | 182.2486 | 188.8521 | 6.9573 | 173.4744 | 300.6871 | 309.7728 | 2922.0688 |  | 2.5058
INTERTEK | INT HWO 110-0023 | 10.4667 | 94.8335 | 50.043 | 25.0733 | 90.65 | 2798.7139 | 194.1118 | 70.4627 | 34.9725 | 108.7863 | 996.5545 | 128.0303 | 182.5124 | 190.6433 | 6.9112 | 177.2875 | 296.8184 | 309.4122 | 2927.5033 |  | 2.5058
INTERTEK | INT HWO 110-0023 | 10.4833 | 94.8303 | 49.9239 | 24.9417 | 90.5375 | 2803.7814 | 194.0276 | 70.4789 | 34.9913 | 108.8176 | 996.8478 | 127.9491 | 182.2911 | 190.6438 | 6.9645 | 173.5163 | 296.549 | 309.4476 | 2923.4062 |  | 2.5058
INTERTEK | INT HWO 110-0023 | 10.5 | 94.8122 | 49.9729 | 24.8274 | 90.5161 | 2796.9307 | 194.1028 | 70.5571 | 35.0065 | 108.7993 | 996.8799 | 128.0056 | 183.0508 | 195.2538 | 7.1262 | 175.3268 | 295.3653 | 309.5353 | 2914.5632 |  | 2.5058
INTERTEK | INT HWO 110-0023 | 10.5167 | 94.8393 | 49.925 | 24.7562 | 90.5383 | 2799.6285 | 193.8467 | 70.6022 | 35.0238 | 108.8761 | 997.8076 | 128.0434 | 182.093 | 188.9034 | 7.0707 | 173.3193 | 298.2169 | 309.4944 | 2907.4688 |  | 2.5058
INTERTEK | INT HWO 110-0023 | 10.5333 | 94.8323 | 49.9167 | 24.7779 | 90.526 | 2798.4294 | 193.9652 | 70.5045 | 35.0358 | 108.9921 | 996.9855 | 128.1413 | 182.2773 | 187.3314 | 7.1319 | 177.39 | 297.1901 | 309.9273 | 2915.9214 |  | 2.5058
INTERTEK | INT HWO 110-0023 | 10.55 | 94.8285 | 49.8601 | 24.7053 | 90.4895 | 2799.66 | 194.0713 | 70.5096 | 35.0107 | 109.0722 | 996.9221 | 128.2916 | 182.4154 | 187.6544 | 7.2865 | 175.3722 | 301.6912 | 309.7146 | 2916.7136 |  | 2.5058
INTERTEK | INT HWO 110-0023 | 10.5667 | 94.8312 | 49.8917 | 24.83 | 90.5977 | 2801.5964 | 194.0492 | 70.5318 | 34.9967 | 109.116 | 997.9405 | 128.2626 | 181.9704 | 186.6944 | 7.1348 | 169.5374 | 299.5627 | 309.4605 | 2911.8752 |  | 2.5058
INTERTEK | INT HWO 110-0023 | 10.5833 | 94.8249 | 50.06 | 24.9625 | 90.5266 | 2802.1622 | 193.9662 | 70.4633 | 34.9232 | 109.2056 | 997.4399 | 128.2217 | 182.4673 | 192.4092 | 7.2548 | 181.3471 | 295.6163 | 309.5105 | 2911.779 |  | 2.5058
INTERTEK | INT HWO 110-0023 | 10.6 | 94.8315 | 50.0848 | 24.9336 | 90.5963 | 2803.1254 | 194.1136 | 70.4903 | 35.0369 | 109.2033 | 997.3899 | 128.3024 | 182.6438 | 192.7043 | 7.1449 | 175.4651 | 294.3731 | 309.3569 | 2907.3688 |  | 2.5058
INTERTEK | INT HWO 110-0023 | 10.6167 | 94.8414 | 50.0514 | 24.8813 | 90.3724 | 2800.7007 | 194.0133 | 70.5053 | 35.0373 | 108.9655 | 996.9237 | 128.2861 | 182.3872 | 188.6311 | 7.0974 | 173.5112 | 297.5514 | 309.4064 | 2913.737 |  | 2.5058
INTERTEK | INT HWO 110-0023 | 10.6333 | 94.8384 | 50.1144 | 24.8246 | 90.2135 | 2799.1611 | 194.0636 | 70.5267 | 35.0972 | 108.8861 | 997.4337 | 128.1921 | 182.2861 | 189.2453 | 7.1345 | 175.2931 | 298.1367 | 309.9353 | 2908.5779 |  | 2.5058
INTERTEK | INT HWO 110-0023 | 10.65 | 94.8415 | 50.2631 | 25.101 | 90.2524 | 2803.7832 | 194.0361 | 70.6078 | 35.0755 | 108.8339 | 997.7982 | 128.0124 | 182.2851 | 188.3868 | 7.2663 | 181.2583 | 300.0415 | 309.8002 | 2905.3241 |  | 2.5058
INTERTEK | INT HWO 110-0023 | 10.6667 | 94.8397 | 50.1447 | 25.2386 | 90.2653 | 2795.0946 | 194.0114 | 70.521 | 35.034 | 108.9276 | 996.8486 | 128.1426 | 182.2479 | 190.4624 | 6.9581 | 173.3766 | 296.6685 | 309.3064 | 2908.4855 |  | 2.5058
INTERTEK | INT HWO 110-0023 | 10.6833 | 94.8611 | 50.0776 | 25.0983 | 90.3312 | 2800.661 | 193.6993 | 70.644 | 35.0866 | 108.9669 | 997.0317 | 128.1473 | 181.8426 | 191.8842 | 6.9617 | 177.3362 | 295.85 | 309.7463 | 2906.7011 |  | 2.5058
INTERTEK | INT HWO 110-0023 | 10.7 | 94.8474 | 50.1056 | 24.9441 | 90.3195 | 2801.9894 | 193.8402 | 70.485 | 34.9688 | 109.0617 | 997.3899 | 127.9959 | 182.5205 | 192.1444 | 6.969 | 177.4042 | 298.1172 | 309.6411 | 2907.582 |  | 2.5058
INTERTEK | INT HWO 110-0023 | 10.7167 | 94.8337 | 49.9811 | 24.9869 | 90.3126 | 2797.5375 | 194.4646 | 70.4909 | 35.072 | 109.0782 | 998.2964 | 128.1803 | 182.8425 | 190.8872 | 6.9522 | 161.2937 | 299.3857 | 309.3631 | 2910.5567 |  | 2.5058
INTERTEK | INT HWO 110-0023 | 10.7333 | 94.8761 | 49.9942 | 24.9662 | 90.3378 | 2797.3647 | 193.3268 | 70.4839 | 35.0527 | 109.081 | 997.3414 | 128.2234 | 180.8524 | 185.1313 | 6.8718 | 169.3628 | 302.0746 | 309.4008 | 2904.2847 |  | 2.5058
INTERTEK | INT HWO 110-0023 | 10.75 | 94.8473 | 49.8737 | 25.0125 | 90.3381 | 2800.2643 | 193.8999 | 70.5464 | 35.0408 | 109.08 | 997.8451 | 128.2038 | 182.4441 | 191.3588 | 6.9423 | 173.5042 | 298.5211 | 309.4493 | 2905.5844 |  | 2.5058
INTERTEK | INT HWO 110-0023 | 10.7667 | 94.8479 | 49.8496 | 25.0113 | 90.407 | 2801.3574 | 193.9027 | 70.4377 | 35.051 | 109.0067 | 997.3719 | 128.1722 | 182.3441 | 188.5835 | 7.1448 | 175.2903 | 297.1994 | 309.8526 | 2906.8161 |  | 2.5058
INTERTEK | INT HWO 110-0023 | 10.7833 | 94.8446 | 49.7536 | 25.0499 | 90.6062 | 2802.9311 | 194.0385 | 70.5439 | 34.9443 | 108.9997 | 997.4266 | 128.1729 | 182.3354 | 188.5565 | 7.014 | 173.4404 | 298.927 | 309.6601 | 2903.7018 |  | 2.5058
INTERTEK | INT HWO 110-0023 | 10.8 | 94.8137 | 49.6574 | 25.14 | 90.6748 | 2800.8868 | 194.9418 | 70.5315 | 34.9506 | 108.9408 | 998.7806 | 128.1092 | 184.4242 | 189.5352 | 7.0088 | 171.5122 | 299.7358 | 309.6293 | 2907.2292 |  | 2.5058
INTERTEK | INT HWO 110-0023 | 10.8167 | 94.8525 | 49.829 | 25.3014 | 90.6177 | 2802.3186 | 193.92 | 70.467 | 34.897 | 108.9097 | 998.2182 | 128.1568 | 182.142 | 188.2513 | 6.9649 | 179.1806 | 300.9461 | 309.3743 | 2910.3699 |  | 2.5058
INTERTEK | INT HWO 110-0023 | 10.8333 | 94.8565 | 49.8689 | 25.3718 | 90.6481 | 2800.1873 | 193.8317 | 70.5021 | 34.8552 | 108.7943 | 997.3602 | 128.1501 | 182.244 | 185.6723 | 7.0364 | 175.4693 | 300.3669 | 309.8278 | 2941.2432 |  | 2.5058
INTERTEK | INT HWO 110-0023 | 10.85 | 94.8657 | 49.8886 | 25.5444 | 90.523 | 2803.0459 | 193.7914 | 70.4465 | 34.7993 | 108.6871 | 997.07 | 128.0286 | 182.2099 | 189.8577 | 6.8852 | 175.3967 | 298.456 | 309.8381 | 2905.6919 |  | 2.5058
INTERTEK | INT HWO 110-0023 | 10.8667 | 94.8572 | 49.8432 | 25.2456 | 90.5373 | 2800.7815 | 194.0707 | 70.411 | 34.835 | 108.8502 | 997.3461 | 127.8197 | 182.1458 | 190.9275 | 6.9996 | 167.3247 | 295.7132 | 310.0207 | 2888.0643 |  | 2.5058
INTERTEK | INT HWO 110-0023 | 10.8833 | 94.8552 | 49.9029 | 25.1268 | 90.4938 | 2801.8033 | 194.0767 | 70.5423 | 34.8113 | 108.9034 | 997.8858 | 128.139 | 182.4836 | 187.0221 | 7.0473 | 175.4651 | 301.4093 | 309.631 | 2896.7489 |  | 2.5058
INTERTEK | INT HWO 110-0023 | 10.9 | 94.865 | 50.0171 | 25.2051 | 90.5413 | 2798.7599 | 193.7695 | 70.4359 | 34.9266 | 109.0185 | 997.3625 | 128.234 | 181.9392 | 190.6117 | 6.9986 | 173.3445 | 298.9534 | 309.4866 | 2894.4551 |  | 2.5058
INTERTEK | INT HWO 110-0023 | 10.9167 | 94.8722 | 50.0498 | 24.7829 | 90.525 | 2803.63 | 193.9086 | 70.5379 | 34.9184 | 109.005 | 997.4439 | 128.1358 | 182.3438 | 189.342 | 6.8506 | 173.4483 | 297.284 | 309.4334 | 2898.3692 |  | 2.5058
INTERTEK | INT HWO 110-0023 | 10.9333 | 94.8645 | 50.0533 | 25.168 | 90.5538 | 2802.827 | 194.0301 | 70.445 | 34.9866 | 109.1002 | 997.8952 | 128.2356 | 182.4239 | 188.6619 | 6.8226 | 175.4258 | 296.6977 | 309.3004 | 2901.957 |  | 2.5058
INTERTEK | INT HWO 110-0023 | 10.95 | 94.8644 | 50.0642 | 24.8346 | 90.6497 | 2801.124 | 193.9148 | 70.4689 | 35.0251 | 109.0448 | 998.4951 | 128.2505 | 182.0878 | 189.4551 | 6.7469 | 167.4863 | 294.7228 | 309.2885 | 2907.4594 |  | 2.5058
INTERTEK | INT HWO 110-0023 | 10.9667 | 94.8712 | 50.0968 | 24.908 | 90.7078 | 2802.4259 | 193.9045 | 70.4249 | 35.0353 | 109.1935 | 997.4845 | 128.2026 | 182.1316 | 187.7994 | 6.9117 | 169.5534 | 298.271 | 309.337 | 2935.654 |  | 2.5058
INTERTEK | INT HWO 110-0023 | 10.9833 | 94.8702 | 50.1113 | 24.8535 | 90.7119 | 2799.1705 | 194.011 | 70.4751 | 35.0909 | 109.0935 | 998.4403 | 128.2435 | 182.3375 | 190.7373 | 7.0107 | 175.3167 | 300.7548 | 309.2435 | 2941.3148 |  | 2.5058
INTERTEK | INT HWO 110-0023 | 11 | 94.8701 | 50.1222 | 24.9268 | 90.6535 | 2801.534 | 193.9429 | 70.4145 | 35.0936 | 109.1618 | 997.9312 | 128.2698 | 182.1871 | 187.4338 | 6.7155 | 171.5971 | 298.75 | 309.0482 | 2940.8961 |  | 2.5058
INTERTEK | INT HWO 110-0023 | 11.0167 | 94.8696 | 50.1733 | 24.9031 | 90.6584 | 2799.9287 | 193.9654 | 70.4245 | 35.0013 | 109.0648 | 997.411 | 128.2574 | 182.4252 | 189.9538 | 6.7804 | 173.5824 | 296.5172 | 309.0127 | 2920.7352 |  | 2.5058
INTERTEK | INT HWO 110-0023 | 11.0333 | 94.8658 | 50.1198 | 24.7918 | 90.4281 | 2799.7054 | 193.9122 | 70.4699 | 34.9903 | 109.0142 | 998.1353 | 128.1866 | 182.3051 | 186.9486 | 6.8096 | 171.5858 | 296.3134 | 309.0696 | 2894.1647 |  | 2.5058
INTERTEK | INT HWO 110-0023 | 11.05 | 94.8624 | 50.0513 | 24.8528 | 90.2209 | 2803.3058 | 193.9349 | 70.4808 | 35.0968 | 108.9158 | 997.8498 | 128.0624 | 181.9813 | 186.7412 | 6.7843 | 175.4795 | 297.2647 | 309.1767 | 2894.4438 |  | 2.5058
INTERTEK | INT HWO 110-0023 | 11.0667 | 94.8581 | 50.0689 | 24.8377 | 90.1426 | 2803.7151 | 194.0176 | 70.4647 | 35.0634 | 108.9185 | 997.9914 | 127.9972 | 182.2243 | 190.4421 | 6.8001 | 171.5146 | 299.8299 | 309.564 | 2891.1202 |  | 2.5058
INTERTEK | INT HWO 110-0023 | 11.0833 | 94.8739 | 50.1212 | 25.1744 | 90.1463 | 2798.8337 | 194.0159 | 70.5477 | 35.0353 | 108.9048 | 997.8381 | 128.0612 | 182.2272 | 189.3327 | 6.8455 | 173.5084 | 300.3359 | 309.339 | 2891.7804 |  | 2.5058
INTERTEK | INT HWO 110-0023 | 11.1 | 94.8872 | 50.1285 | 24.9341 | 90.1835 | 2797.663 | 193.9317 | 70.5163 | 35.039 | 108.9758 | 997.9069 | 128.0303 | 182.2561 | 189.1834 | 6.9546 | 175.2894 | 298.9662 | 309.6403 | 2893.2649 |  | 2.5058
INTERTEK | INT HWO 110-0023 | 11.1167 | 94.8704 | 50.1036 | 24.9304 | 90.2204 | 2798.5676 | 194.1202 | 70.4434 | 35.0043 | 108.9588 | 997.3523 | 128.0658 | 182.8426 | 188.0154 | 6.8758 | 169.5667 | 298.0867 | 309.2788 | 2873.5718 |  | 2.5058
INTERTEK | INT HWO 110-0023 | 11.1333 | 94.8755 | 50.1424 | 24.9182 | 90.4292 | 2797.5211 | 193.9818 | 70.5402 | 35.0035 | 109.1612 | 997.4673 | 128.1384 | 182.354 | 188.3377 | 6.69 | 173.4055 | 296.6185 | 309.164 | 2881.8829 |  | 2.5058
INTERTEK | INT HWO 110-0023 | 11.15 | 94.8632 | 50.0397 | 24.6875 | 90.6604 | 2800.8837 | 194.1683 | 70.5145 | 35.0769 | 109.1292 | 997.3484 | 128.1365 | 182.7658 | 189.4391 | 6.7211 | 169.4926 | 297.7199 | 309.1308 | 2880.6492 |  | 2.5058
INTERTEK | INT HWO 110-0023 | 11.1667 | 94.8668 | 50.022 | 24.8276 | 90.7616 | 2800.5077 | 194.2842 | 70.5317 | 35.0482 | 109.1069 | 997.3132 | 128.292 | 182.8898 | 187.9922 | 6.7155 | 165.3248 | 297.6434 | 308.9282 | 2880.4172 |  | 2.5058
INTERTEK | INT HWO 110-0023 | 11.1833 | 94.8838 | 50.024 | 25.1667 | 90.7943 | 2799.1743 | 193.7287 | 70.491 | 35.1173 | 109.2342 | 997.9139 | 128.3434 | 181.875 | 188.5516 | 6.9601 | 171.4672 | 301.9043 | 309.2155 | 2880.6549 |  | 2.5058
INTERTEK | INT HWO 110-0023 | 11.2 | 94.8704 | 50.1161 | 25.2542 | 90.8524 | 2799.9369 | 193.9082 | 70.5134 | 35.057 | 109.0171 | 997.9351 | 128.2826 | 182.2838 | 190.6686 | 6.9244 | 175.3102 | 296.6617 | 309.0978 | 2881.517 |  | 2.5058
INTERTEK | INT HWO 110-0023 | 11.2167 | 94.8768 | 50.1271 | 25.5021 | 90.8364 | 2795.9342 | 193.8825 | 70.5394 | 35.0503 | 109.0763 | 997.9366 | 128.2464 | 182.1434 | 190.4376 | 6.8359 | 175.4457 | 298.1789 | 309.5765 | 2888.4378 |  | 2.5058
INTERTEK | INT HWO 110-0023 | 11.2333 | 94.8894 | 50.0587 | 25.2473 | 90.7932 | 2803.7511 | 193.9124 | 70.4869 | 35.0051 | 109.0393 | 997.9468 | 128.3286 | 182.2092 | 189.6884 | 6.9681 | 177.2985 | 298.6239 | 309.4336 | 2892.1463 |  | 2.5058
INTERTEK | INT HWO 110-0023 | 11.25 | 94.897 | 50.0415 | 25.2519 | 90.5673 | 2800.9619 | 193.8464 | 70.5097 | 34.97 | 109.031 | 997.9718 | 128.1923 | 182.0418 | 190.0035 | 7.0212 | 171.5216 | 301.1644 | 309.5771 | 2887.2419 |  | 2.5058
INTERTEK | INT HWO 110-0023 | 11.2667 | 94.8901 | 50.0159 | 25.1622 | 90.4277 | 2801.9522 | 193.8711 | 70.4455 | 34.9864 | 108.9053 | 997.4251 | 128.2229 | 182.0588 | 190.8644 | 6.7353 | 173.5214 | 297.1823 | 309.4905 | 2869.5276 |  | 2.5058
INTERTEK | INT HWO 110-0023 | 11.2833 | 94.8863 | 49.9806 | 24.8948 | 90.2843 | 2800.9865 | 194.0053 | 70.4957 | 34.9691 | 108.883 | 997.4665 | 128.0522 | 182.3705 | 191.8853 | 6.8643 | 165.2578 | 298.9406 | 309.6564 | 2876.7748 |  | 2.5058
INTERTEK | INT HWO 110-0023 | 11.3 | 94.8825 | 49.7739 | 24.5424 | 90.1626 | 2798.4591 | 194.1098 | 70.4761 | 34.9478 | 108.7592 | 998.2996 | 127.9322 | 182.5184 | 190.4699 | 6.864 | 175.213 | 298.2546 | 309.848 | 2875.8901 |  | 2.5058
INTERTEK | INT HWO 110-0023 | 11.3167 | 94.8837 | 49.774 | 24.5847 | 90.1472 | 2802.0083 | 194.122 | 70.5467 | 34.9878 | 108.7744 | 998.3934 | 127.9659 | 182.537 | 189.5533 | 6.8692 | 173.3733 | 297.4833 | 309.7803 | 2876.6672 |  | 2.5058
INTERTEK | INT HWO 110-0023 | 11.3333 | 94.8931 | 49.7385 | 24.5423 | 90.1791 | 2800.0448 | 193.8892 | 70.4909 | 34.9288 | 108.7736 | 997.9906 | 127.924 | 182.2818 | 191.941 | 6.8378 | 175.3726 | 298.8162 | 310.0631 | 2879.5363 |  | 2.5058
INTERTEK | INT HWO 110-0023 | 11.35 | 94.8893 | 49.6561 | 24.6185 | 90.109 | 2802.8327 | 193.9377 | 70.4413 | 34.9012 | 108.884 | 997.9836 | 127.9448 | 182.0939 | 189.7037 | 6.8075 | 173.4507 | 295.8511 | 309.6543 | 2877.0143 |  | 2.5058
INTERTEK | INT HWO 110-0023 | 11.3667 | 94.8775 | 49.7189 | 24.9389 | 90.3616 | 2802.979 | 193.9844 | 70.5319 | 34.9171 | 108.911 | 997.9632 | 127.8922 | 182.4777 | 190.6679 | 6.8956 | 175.2482 | 298.6384 | 309.626 | 2879.5043 |  | 2.5058
INTERTEK | INT HWO 110-0023 | 11.3833 | 94.8587 | 49.8097 | 25.3132 | 90.4673 | 2797.2228 | 194.1343 | 70.5478 | 34.8802 | 108.9728 | 998.2683 | 128.1441 | 182.5446 | 190.3209 | 6.8738 | 171.5755 | 303.3165 | 309.3944 | 2876.6955 |  | 2.5058
INTERTEK | INT HWO 110-0023 | 11.4 | 94.8812 | 49.9321 | 25.3375 | 90.4848 | 2797.0676 | 193.8999 | 70.6104 | 34.865 | 108.9961 | 997.9272 | 128.0958 | 182.2029 | 192.4647 | 7.0238 | 171.5821 | 299.1949 | 309.6325 | 2873.3945 |  | 2.5058
INTERTEK | INT HWO 110-0023 | 11.4167 | 94.8829 | 49.8959 | 25.5436 | 90.5688 | 2803.4546 | 193.7818 | 70.4448 | 34.7626 | 108.9772 | 996.6054 | 128.1322 | 182.1909 | 191.5408 | 6.7661 | 167.4159 | 296.173 | 309.6638 | 2874.2924 |  | 2.5058
INTERTEK | INT HWO 110-0023 | 11.4333 | 94.8746 | 49.861 | 25.0016 | 90.4928 | 2799.4783 | 194.0177 | 70.4457 | 34.8455 | 108.8992 | 997.0191 | 128.0707 | 182.0947 | 192.8611 | 6.764 | 171.365 | 294.2048 | 309.3879 | 2862.5727 |  | 2.5058
INTERTEK | INT HWO 110-0023 | 11.45 | 94.8683 | 49.8852 | 24.7586 | 90.4693 | 2801.7251 | 194.0669 | 70.5069 | 34.8731 | 108.8838 | 997.2749 | 127.9889 | 182.5823 | 188.8879 | 6.8806 | 173.2923 | 299.9651 | 309.6183 | 2861.5768 |  | 2.5058
INTERTEK | INT HWO 110-0023 | 11.4667 | 94.8745 | 49.9457 | 25.0026 | 90.4935 | 2798.5991 | 194.2029 | 70.5341 | 34.8224 | 108.8429 | 997.9617 | 128.0005 | 182.4456 | 191.2416 | 6.8957 | 173.3272 | 296.9809 | 309.5842 | 2864.5534 |  | 2.5058
INTERTEK | INT HWO 110-0023 | 11.4833 | 94.8866 | 49.9909 | 24.6636 | 90.4672 | 2798.4975 | 193.826 | 70.5291 | 34.8842 | 108.9461 | 997.9272 | 128.0691 | 182.1067 | 190.4493 | 6.7642 | 175.4101 | 297.8541 | 309.5066 | 2871.2969 |  | 2.5058
INTERTEK | INT HWO 110-0023 | 11.5 | 94.8775 | 50.0059 | 24.7592 | 90.4188 | 2803.3335 | 192.9212 | 70.3448 | 34.9287 | 109.0336 | 998.0672 | 128.0563 | 182.1351 | 190.3019 | 6.7911 | 173.2774 | 297.5897 | 309.2911 | 2875.5619 |  | 2.5058
INTERTEK | INT HWO 110-0023 | 11.5167 | 94.8797 | 50.0977 | 25.1417 | 90.51 | 2802.9708 | 194.0388 | 70.5285 | 34.9948 | 109.1109 | 998.036 | 128.219 | 182.468 | 189.7864 | 6.774 | 173.2979 | 295.962 | 308.9282 | 2863.233 |  | 2.5058
INTERTEK | INT HWO 110-0023 | 11.5333 | 94.8741 | 50.211 | 25.1855 | 90.5009 | 2798.5694 | 193.948 | 70.5228 | 35.0075 | 109.0396 | 997.7872 | 128.1844 | 182.8935 | 188.1117 | 6.7948 | 171.4124 | 298.8333 | 309.1459 | 2863.3122 |  | 2.5058
INTERTEK | INT HWO 110-0023 | 11.55 | 94.8693 | 50.1817 | 25.4576 | 90.5814 | 2798.8249 | 194.246 | 70.5655 | 34.9614 | 109.1809 | 998.0899 | 128.2666 | 182.6483 | 191.5888 | 6.8451 | 175.4059 | 296.9383 | 309.1978 | 2860.9411 |  | 2.5058
INTERTEK | INT HWO 110-0023 | 11.5667 | 94.8816 | 50.1198 | 25.1197 | 90.5734 | 2804.8 | 194.012 | 70.5148 | 34.9138 | 109.1905 | 996.9769 | 128.2106 | 182.3135 | 191.7168 | 6.8332 | 167.4516 | 299.4956 | 309.3379 | 2874.5734 |  | 2.5058
INTERTEK | INT HWO 110-0023 | 11.5833 | 94.8731 | 50.1063 | 25.1516 | 90.6088 | 2799.146 | 194.1173 | 70.536 | 34.98 | 109.2274 | 997.9022 | 128.3284 | 182.7096 | 190.798 | 6.7607 | 169.4581 | 297.8617 | 309.0032 | 2876.5126 |  | 2.5058
INTERTEK | INT HWO 110-0023 | 11.6 | 94.8962 | 50.0471 | 24.9984 | 90.6012 | 2797.1509 | 193.8125 | 70.3738 | 34.9846 | 109.0161 | 996.8877 | 128.1949 | 181.9942 | 191.5104 | 6.7907 | 169.4232 | 296.4322 | 308.9508 | 2865.472 |  | 2.5058
INTERTEK | INT HWO 110-0023 | 11.6167 | 94.871 | 50.0666 | 24.9131 | 90.641 | 2800.2296 | 194.1163 | 70.5152 | 34.985 | 108.9212 | 997.4141 | 128.1988 | 183.1957 | 194.4985 | 6.907 | 171.3425 | 296.1961 | 309.1364 | 2870.4726 |  | 2.5058
INTERTEK | INT HWO 110-0023 | 11.6333 | 94.8964 | 50.0447 | 24.9654 | 90.6261 | 2796.6463 | 193.8198 | 70.5578 | 35.0328 | 108.9099 | 996.9401 | 128.015 | 181.8586 | 192.9908 | 7.0527 | 175.4897 | 297.9052 | 309.5056 | 2866.4755 |  | 2.5058
INTERTEK | INT HWO 110-0023 | 11.65 | 94.8723 | 50.0571 | 24.9767 | 90.6283 | 2803.3304 | 194.4138 | 70.4507 | 35.0787 | 108.8805 | 996.4755 | 128.0346 | 183.9225 | 190.6494 | 6.8581 | 179.1892 | 300.4943 | 309.4864 | 2863.182 |  | 2.5058
INTERTEK | INT HWO 110-0023 | 11.6667 | 94.8892 | 50.0858 | 24.7944 | 90.6259 | 2798.565 | 193.986 | 70.4925 | 35.0506 | 108.9341 | 998.4044 | 128.0557 | 182.0755 | 188.7528 | 6.9545 | 175.2958 | 303.2042 | 309.2191 | 2857.6363 |  | 2.5058
INTERTEK | INT HWO 110-0023 | 11.6833 | 94.8918 | 50.0913 | 24.8508 | 90.7216 | 2797.5741 | 193.9567 | 70.53 | 35.1127 | 108.9974 | 997.3164 | 128.0876 | 182.3071 | 191.6985 | 6.8114 | 173.4884 | 296.9941 | 309.267 | 2885.7555 |  | 2.5058
INTERTEK | INT HWO 110-0023 | 11.7 | 94.8991 | 50.0086 | 24.562 | 90.6509 | 2795.3217 | 194.0106 | 70.5933 | 35.0942 | 109.0328 | 998.0156 | 128.173 | 182.4947 | 188.0176 | 6.9139 | 169.4539 | 298.5852 | 309.3015 | 2902.4757 |  | 2.5058
INTERTEK | INT HWO 110-0023 | 11.7167 | 94.893 | 50.0506 | 24.7405 | 90.6708 | 2802.4561 | 193.9991 | 70.4701 | 35.0727 | 109.0108 | 998.4755 | 128.2266 | 182.2041 | 191.4751 | 6.9122 | 175.5077 | 294.9618 | 309.1456 | 2886.7137 |  | 2.5058
INTERTEK | INT HWO 110-0023 | 11.7333 | 94.8867 | 50.1458 | 25.0881 | 90.7523 | 2802.2587 | 194.1176 | 70.5646 | 35.1179 | 109.0731 | 997.4157 | 128.2139 | 183.2873 | 189.0012 | 6.897 | 177.3849 | 300.2955 | 309.0812 | 2869.6898 |  | 2.5058
INTERTEK | INT HWO 110-0023 | 11.75 | 94.8821 | 50.0877 | 25.0934 | 90.7608 | 2797.6467 | 193.9909 | 70.4312 | 34.9888 | 109.1245 | 998.0399 | 128.1419 | 182.3594 | 189.7513 | 6.968 | 173.2173 | 300.7241 | 309.1847 | 2862.2106 |  | 2.5058
INTERTEK | INT HWO 110-0023 | 11.7667 | 94.8763 | 50.1308 | 25.3388 | 90.63 | 2796.8046 | 193.9344 | 70.5285 | 35.076 | 109.2588 | 997.975 | 128.343 | 182.1874 | 191.1847 | 6.9608 | 173.4795 | 297.2831 | 309.0771 | 2847.6652 |  | 2.5058
INTERTEK | INT HWO 110-0023 | 11.7833 | 94.8918 | 50.1023 | 25.1071 | 90.3678 | 2801.802 | 193.9818 | 70.5004 | 35.0781 | 109.3179 | 997.5541 | 128.3117 | 182.475 | 187.2959 | 7.1215 | 167.453 | 296.5038 | 309.3245 | 2860.6487 |  | 2.5058
INTERTEK | INT HWO 110-0023 | 11.8 | 94.8925 | 50.1157 | 24.9905 | 90.2965 | 2798.2869 | 194.0697 | 70.4629 | 35.1178 | 109.0101 | 997.5729 | 128.2481 | 182.2063 | 188.8428 | 7.1294 | 173.2928 | 297.9316 | 309.4314 | 2863.4253 |  | 2.5058
INTERTEK | INT HWO 110-0023 | 11.8167 | 94.8786 | 50.0317 | 24.9788 | 90.2708 | 2799.4941 | 194.0003 | 70.5323 | 35.0685 | 108.9348 | 997.5448 | 128.0761 | 182.5856 | 187.9801 | 7.0596 | 175.2704 | 295.6033 | 309.7095 | 2855.682 |  | 2.5058
INTERTEK | INT HWO 110-0023 | 11.8333 | 94.8855 | 50.0387 | 24.9261 | 90.2695 | 2799.9615 | 193.8674 | 70.3721 | 35.0368 | 108.9132 | 996.2065 | 128.1627 | 182.1427 | 187.507 | 7.1162 | 175.449 | 301.213 | 309.7457 | 2860.5072 |  | 2.5058
INTERTEK | INT HWO 110-0023 | 11.85 | 94.883 | 49.9901 | 24.7603 | 90.2584 | 2799.9861 | 193.9418 | 70.5734 | 35.066 | 108.9562 | 997.8498 | 128.1327 | 182.0049 | 190.001 | 7.1283 | 179.2102 | 297.2371 | 309.7588 | 2859.0359 |  | 2.5058
INTERTEK | INT HWO 110-0023 | 11.8667 | 94.87 | 50.0206 | 24.884 | 90.2572 | 2799.5534 | 193.9174 | 70.5144 | 35.0914 | 109.0159 | 997.5526 | 128.0575 | 182.2673 | 191.9777 | 7.1508 | 177.4947 | 301.93 | 309.7659 | 2848.3594 |  | 2.5058
INTERTEK | INT HWO 110-0023 | 11.8833 | 94.8867 | 49.9401 | 24.8324 | 90.2357 | 2800.9997 | 193.8746 | 70.566 | 35.0309 | 108.9449 | 997.3696 | 128.0862 | 182.3527 | 190.1526 | 7.1975 | 169.3623 | 295.9233 | 309.825 | 2849.2988 |  | 2.5058
INTERTEK | INT HWO 110-0023 | 11.9 | 94.8811 | 49.8938 | 24.9387 | 90.4082 | 2799.8454 | 194.0253 | 70.4884 | 35.0224 | 108.9398 | 998.0313 | 128.219 | 182.4853 | 189.3846 | 7.1519 | 173.5005 | 295.0849 | 309.8049 | 2852.7073 |  | 2.5058
INTERTEK | INT HWO 110-0023 | 11.9167 | 94.8793 | 49.8069 | 24.8833 | 90.5284 | 2796.2867 | 193.9787 | 70.5744 | 35.0203 | 108.9686 | 997.8037 | 128.184 | 182.1673 | 190.8236 | 6.9966 | 177.3123 | 295.7864 | 309.6459 | 2854.6672 |  | 2.5058
INTERTEK | INT HWO 110-0023 | 11.9333 | 94.8906 | 49.8296 | 25.0005 | 90.6883 | 2803.512 | 194.0159 | 70.5086 | 34.9888 | 109.063 | 997.5518 | 128.0608 | 182.3584 | 192.3771 | 7.061 | 167.3351 | 296.4344 | 309.5894 | 2854.4145 |  | 2.5058
INTERTEK | INT HWO 110-0023 | 11.95 | 94.878 | 49.8097 | 24.8237 | 90.6788 | 2795.9884 | 194.1319 | 70.5418 | 34.936 | 108.9901 | 997.8263 | 128.1593 | 182.5516 | 190.4979 | 6.9972 | 175.3944 | 299.2563 | 309.2597 | 2853.1789 |  | 2.5058
INTERTEK | INT HWO 110-0023 | 11.9667 | 94.8701 | 49.813 | 24.9403 | 90.5869 | 2802.7368 | 194.2674 | 70.5236 | 34.8641 | 108.983 | 997.5127 | 128.1999 | 182.9396 | 189.54 | 6.9846 | 177.4786 | 300.89 | 309.4549 | 2851.6208 |  | 2.5058
INTERTEK | INT HWO 110-0023 | 11.9833 | 94.8953 | 49.8004 | 25.0521 | 90.5843 | 2794.3421 | 193.9169 | 70.5379 | 34.8845 | 108.9105 | 998.4834 | 128.0542 | 181.9789 | 187.3377 | 6.8967 | 167.5395 | 298.0142 | 309.6972 | 2849.1479 |  | 2.5058
INTERTEK | INT HWO 110-0023 | 12 | 94.9018 | 49.8919 | 25.1335 | 90.5911 | 2802.629 | 193.8088 | 70.5399 | 34.8572 | 108.8542 | 998.2604 | 128.1311 | 181.9896 | 185.7076 | 6.9351 | 175.2403 | 297.2388 | 309.5922 | 2852.4338 |  | 2.5058
INTERTEK | INT HWO 110-0023 | 12.0167 | 94.8825 | 49.8453 | 25.1881 | 90.4823 | 2798.3234 | 194.0918 | 70.4129 | 34.8766 | 108.7069 | 998.4935 | 128.0059 | 182.4814 | 193.0166 | 6.9498 | 165.4473 | 297.9101 | 309.7282 | 2847.8841 |  | 2.5058
INTERTEK | INT HWO 110-0023 | 12.0333 | 94.8933 | 49.8319 | 25.1339 | 90.4374 | 2795.8629 | 193.8579 | 70.4682 | 34.8854 | 108.8978 | 998.3441 | 127.9252 | 182.1318 | 187.2808 | 6.9523 | 175.418 | 295.9748 | 309.5963 | 2843.3399 |  | 2.5058
INTERTEK | INT HWO 110-0023 | 12.05 | 94.8792 | 49.8646 | 25.2539 | 90.3741 | 2801.6633 | 194.1966 | 70.5426 | 34.9006 | 108.9103 | 998.9042 | 127.9998 | 182.8638 | 188.9211 | 6.9578 | 179.3649 | 301.146 | 309.5299 | 2853.3506 |  | 2.5058
INTERTEK | INT HWO 110-0023 | 12.0667 | 94.8882 | 49.999 | 25.5194 | 90.4336 | 2803.2099 | 193.8391 | 70.5218 | 34.8667 | 109.0144 | 997.9609 | 127.981 | 182.1953 | 192.0065 | 6.8517 | 175.3592 | 296.8158 | 309.3745 | 2845.1621 |  | 2.5058
INTERTEK | INT HWO 110-0023 | 12.0833 | 94.8959 | 50.039 | 25.1503 | 90.4542 | 2801.2136 | 193.8826 | 70.3825 | 34.8899 | 109.0054 | 997.3946 | 128.0872 | 182.2776 | 190.44 | 6.9466 | 175.287 | 297.5659 | 309.211 | 2842.559 |  | 2.5058
INTERTEK | INT HWO 110-0023 | 12.1 | 94.9039 | 50.0372 | 24.6283 | 90.4068 | 2801.3958 | 193.9647 | 70.4682 | 34.8583 | 109.1049 | 997.009 | 128.0831 | 181.9947 | 188.5391 | 6.8717 | 171.546 | 297.0006 | 308.8622 | 2843.9171 |  | 2.5058
INTERTEK | INT HWO 110-0023 | 12.1167 | 94.905 | 49.9533 | 24.5645 | 90.4423 | 2801.3719 | 194.0383 | 70.5711 | 34.917 | 109.0508 | 998.2683 | 128.1104 | 182.2462 | 191.1966 | 6.9182 | 173.4954 | 295.6312 | 309.2568 | 2845.4186 |  | 2.5058
INTERTEK | INT HWO 110-0023 | 12.1333 | 94.8921 | 50.064 | 25.1213 | 90.4983 | 2798.2137 | 193.9675 | 70.5056 | 34.9969 | 109.0714 | 998.4122 | 128.0887 | 182.2245 | 189.8049 | 6.8884 | 169.5261 | 302.0722 | 309.2461 | 2847.2899 |  | 2.5058
INTERTEK | INT HWO 110-0023 | 12.15 | 94.8804 | 50.15 | 25.5149 | 90.5724 | 2796.1814 | 194.1834 | 70.5394 | 35.0366 | 109.1446 | 998.3919 | 128.2708 | 183.1914 | 188.5277 | 6.7845 | 175.2588 | 297.602 | 308.9357 | 2843.9813 |  | 2.5058
INTERTEK | INT HWO 110-0023 | 12.1667 | 94.9008 | 50.2014 | 25.3223 | 90.6326 | 2796.9225 | 193.904 | 70.5002 | 35.0053 | 109.1392 | 997.86 | 128.2303 | 182.3193 | 192.5313 | 6.9873 | 177.3872 | 296.7857 | 308.9743 | 2841.7045 |  | 2.5058
INTERTEK | INT HWO 110-0023 | 12.1833 | 94.9089 | 50.104 | 25.147 | 90.5805 | 2797.6195 | 193.9656 | 70.4881 | 34.9463 | 109.2796 | 996.8447 | 128.1076 | 182.2484 | 189.096 | 6.9407 | 171.3439 | 298.7074 | 308.9157 | 2838.8675 |  | 2.5058
INTERTEK | INT HWO 110-0023 | 12.2 | 94.9181 | 50.1282 | 25.1007 | 90.651 | 2796.7913 | 193.8235 | 70.4642 | 35.0203 | 109.0573 | 997.9194 | 128.1219 | 182.279 | 187.7321 | 6.9736 | 175.3671 | 295.2944 | 309.1271 | 2842.9664 |  | 2.5058
INTERTEK | INT HWO 110-0023 | 12.2167 | 94.9199 | 50.0963 | 24.934 | 90.6036 | 2802.7419 | 194.006 | 70.4142 | 34.9522 | 109.0294 | 998.4075 | 128.2363 | 182.3022 | 189.4618 | 6.87 | 171.5853 | 295.0999 | 308.9362 | 2836.7171 |  | 2.5058
INTERTEK | INT HWO 110-0023 | 12.2333 | 94.8807 | 50.0483 | 25.0491 | 90.6493 | 2796.8866 | 194.4089 | 70.5308 | 34.9967 | 109.0492 | 998.2417 | 128.1035 | 182.9498 | 187.0092 | 6.9388 | 167.4981 | 300.3251 | 308.8842 | 2836.1097 |  | 2.5058
INTERTEK | INT HWO 110-0023 | 12.25 | 94.8999 | 50.0169 | 24.7495 | 90.572 | 2802.465 | 194.3038 | 70.4972 | 34.977 | 108.9922 | 997.8608 | 128.2346 | 182.9089 | 192.4693 | 6.8378 | 171.3519 | 298.1466 | 309.0888 | 2835.9852 |  | 2.5058
INTERTEK | INT HWO 110-0023 | 12.2667 | 94.9079 | 49.9913 | 24.7563 | 90.6337 | 2799.6266 | 194.0913 | 70.6166 | 35.0471 | 109.07 | 998.2964 | 128.187 | 182.3027 | 186.4889 | 6.9357 | 179.401 | 295.8227 | 309.2247 | 2837.9828 |  | 2.5058
INTERTEK | INT HWO 110-0023 | 12.2833 | 94.9137 | 50.0405 | 24.8454 | 90.5478 | 2797.3899 | 193.871 | 70.4468 | 35.008 | 108.9985 | 997.7286 | 128.0794 | 181.8664 | 188.0882 | 6.9781 | 175.4073 | 299.7472 | 309.1974 | 2832.4106 |  | 2.5058
INTERTEK | INT HWO 110-0023 | 12.3 | 94.9062 | 50.0279 | 24.9272 | 90.6014 | 2800.3267 | 194.0306 | 70.6481 | 35.0075 | 108.9581 | 997.8959 | 128.088 | 182.1824 | 193.3445 | 6.8265 | 171.3903 | 297.1291 | 309.1454 | 2830.6375 |  | 2.5058
INTERTEK | INT HWO 110-0023 | 12.3167 | 94.917 | 49.9685 | 24.9129 | 90.5216 | 2800.4567 | 193.9492 | 70.5366 | 35.0804 | 108.9618 | 997.63 | 128.1728 | 182.0922 | 188.0897 | 7.0767 | 175.2935 | 294.4067 | 309.1437 | 2833.7839 |  | 2.5058
INTERTEK | INT HWO 110-0023 | 12.3333 | 94.9181 | 50.05 | 24.8411 | 90.5799 | 2795.5248 | 193.9842 | 70.5182 | 34.9655 | 109.0218 | 997.4134 | 128.2706 | 182.2845 | 191.3247 | 6.93 | 173.5428 | 302.4095 | 309.3297 | 2823.1508 |  | 2.5058
INTERTEK | INT HWO 110-0023 | 12.35 | 94.918 | 50.0113 | 25.0287 | 90.5547 | 2799.1548 | 194.0506 | 70.511 | 34.954 | 108.883 | 998.3261 | 128.0935 | 182.4891 | 192.5335 | 6.9731 | 175.4337 | 298.1098 | 309.4459 | 2856.446 |  | 2.5058
INTERTEK | INT HWO 110-0023 | 12.3667 | 94.9228 | 50.0221 | 24.8714 | 90.5961 | 2800.3122 | 193.9883 | 70.5611 | 34.9726 | 108.9059 | 997.386 | 128.0127 | 182.0569 | 188.4605 | 7.1019 | 169.3845 | 298.3833 | 309.759 | 2859.5584 |  | 2.5058
INTERTEK | INT HWO 110-0023 | 12.3833 | 94.937 | 50.0016 | 24.6604 | 90.5403 | 2801.9396 | 193.937 | 70.446 | 35.076 | 108.9595 | 997.3531 | 128.1528 | 182.2474 | 188.75 | 7.0068 | 175.1737 | 302.498 | 309.2728 | 2829.3982 |  | 2.5058
INTERTEK | INT HWO 110-0023 | 12.4 | 94.9266 | 50.0782 | 24.8235 | 90.5224 | 2795.6099 | 193.9124 | 70.5305 | 35.0492 | 109.006 | 997.7372 | 128.0974 | 182.4304 | 191.3486 | 7.0259 | 177.3091 | 298.5614 | 309.6258 | 2827.7835 |  | 2.5058
INTERTEK | INT HWO 110-0023 | 12.4167 | 94.9316 | 50.0654 | 25.1288 | 90.5498 | 2798.9321 | 194.089 | 70.6017 | 35.0155 | 109.0655 | 997.7731 | 128.0888 | 182.2704 | 187.7983 | 7.1106 | 181.1192 | 297.4015 | 309.8066 | 2823.2922 |  | 2.5058
INTERTEK | INT HWO 110-0023 | 12.4333 | 94.9309 | 50.0486 | 25.1294 | 90.5263 | 2798.6035 | 193.8612 | 70.4381 | 35.0419 | 109.1298 | 998.3692 | 128.1492 | 182.1436 | 190.8043 | 7.0628 | 173.3664 | 295.5469 | 309.4599 | 2829.3209 |  | 2.5058
INTERTEK | INT HWO 110-0023 | 12.45 | 94.9186 | 50.0193 | 25.0518 | 90.602 | 2799.947 | 194.1942 | 70.5609 | 35.0148 | 108.9605 | 997.9218 | 128.0755 | 182.6354 | 190.8415 | 7.005 | 177.321 | 296.8076 | 309.4034 | 2828.3004 |  | 2.5058
INTERTEK | INT HWO 110-0023 | 12.4667 | 94.9278 | 50.0526 | 24.9443 | 90.2778 | 2801.4867 | 194.0315 | 70.4877 | 35.1064 | 108.9157 | 997.9538 | 128.2156 | 182.1964 | 187.9999 | 6.9741 | 171.3941 | 299.7433 | 309.7446 | 2826.7895 |  | 2.5058
INTERTEK | INT HWO 110-0023 | 12.4833 | 94.9331 | 50.031 | 25.0115 | 90.0895 | 2802.0562 | 194.0896 | 70.5108 | 35.0323 | 108.9166 | 998.2894 | 127.9643 | 182.252 | 190.761 | 7.0447 | 173.3291 | 300.7104 | 310.1433 | 2833.169 |  | 2.5058
INTERTEK | INT HWO 110-0023 | 12.5 | 94.936 | 49.9205 | 24.8125 | 90.0251 | 2796.8046 | 194.0361 | 70.4852 | 35.1153 | 108.7863 | 997.7145 | 127.9519 | 182.5273 | 190.7323 | 6.8786 | 175.3495 | 296.2247 | 309.4592 | 2818.2162 |  | 2.5058
INTERTEK | INT HWO 110-0023 | 12.5167 | 94.9411 | 50.0025 | 24.8162 | 90.1242 | 2799.0103 | 193.8676 | 70.4586 | 35.0671 | 108.824 | 997.8232 | 127.9947 | 181.961 | 193.1875 | 6.9071 | 175.3726 | 296.2245 | 309.6082 | 2821.6644 |  | 2.5058
INTERTEK | INT HWO 110-0023 | 12.5333 | 94.9347 | 49.9489 | 24.8766 | 90.2113 | 2804.0406 | 193.8907 | 70.4476 | 35.0152 | 108.864 | 998.2166 | 128.006 | 182.0658 | 189.5863 | 7.0105 | 169.5063 | 294.6449 | 309.5653 | 2817.9992 |  | 2.5058
INTERTEK | INT HWO 110-0023 | 12.55 | 94.9339 | 49.903 | 25.0245 | 90.4086 | 2799.6285 | 193.9788 | 70.4587 | 34.9442 | 108.8906 | 997.8834 | 127.9103 | 182.4002 | 187.987 | 6.8831 | 169.4907 | 298.1765 | 309.4321 | 2813.0628 |  | 2.5058
INTERTEK | INT HWO 110-0023 | 12.5667 | 94.9335 | 49.96 | 25.417 | 90.4885 | 2798.0421 | 193.9339 | 70.4794 | 34.9601 | 109.0022 | 998.4419 | 128.1605 | 182.1529 | 190.9982 | 6.9008 | 175.5364 | 297.8692 | 309.5418 | 2811.9423 |  | 2.5058
INTERTEK | INT HWO 110-0023 | 12.5833 | 94.9285 | 49.86 | 25.3003 | 90.5413 | 2799.4027 | 193.9823 | 70.506 | 34.9047 | 109.183 | 998.3637 | 128.1564 | 182.3435 | 191.5806 | 6.9399 | 173.4013 | 299.9887 | 309.2241 | 2816.5675 |  | 2.5058
INTERTEK | INT HWO 110-0023 | 12.6 | 94.9396 | 49.82 | 25.16 | 90.4548 | 2801.2312 | 193.9595 | 70.4985 | 34.9021 | 109.2832 | 998.2886 | 128.2793 | 182.1454 | 188.5251 | 6.9665 | 175.4207 | 295.1803 | 309.0176 | 2815.4282 |  | 2.5058
INTERTEK | INT HWO 110-0023 | 12.6167 | 94.9258 | 49.8362 | 25.1906 | 90.4096 | 2797.1017 | 194.1245 | 70.4915 | 34.9015 | 109.1427 | 998.2949 | 128.142 | 182.6186 | 186.6242 | 7.0572 | 175.3093 | 299.5521 | 309.4241 | 2816.4261 |  | 2.5058
INTERTEK | INT HWO 110-0023 | 12.6333 | 94.9401 | 49.7899 | 25.1704 | 90.3229 | 2798.5606 | 193.8937 | 70.4814 | 34.8745 | 108.8829 | 998.3207 | 128.1078 | 181.9864 | 189.6268 | 7.0529 | 175.3472 | 295.7911 | 309.6334 | 2812.5893 |  | 2.5058
INTERTEK | INT HWO 110-0023 | 12.65 | 94.9421 | 49.8314 | 25.4414 | 90.5506 | 2801.9623 | 193.9265 | 70.5327 | 34.9064 | 108.8701 | 998.6594 | 128.0716 | 182.3252 | 188.0604 | 6.9449 | 179.2198 | 298.8985 | 309.734 | 2810.139 |  | 2.5058
INTERTEK | INT HWO 110-0023 | 12.6667 | 94.9357 | 49.9317 | 24.8175 | 90.7186 | 2796.9862 | 193.8342 | 70.4838 | 34.8995 | 108.7946 | 997.7982 | 127.8822 | 182.0142 | 187.8483 | 7.0751 | 179.2723 | 300.5947 | 309.7379 | 2811.5481 |  | 2.5058
INTERTEK | INT HWO 110-0023 | 12.6833 | 94.9529 | 49.9012 | 24.4611 | 90.7692 | 2795.1129 | 193.9828 | 70.4379 | 34.8516 | 108.7485 | 997.9867 | 127.9353 | 182.1227 | 193.9555 | 7.0167 | 175.387 | 299.8028 | 309.6573 | 2791.3589 |  | 2.5058
INTERTEK | INT HWO 110-0023 | 12.7 | 94.9457 | 49.8199 | 24.5015 | 90.7472 | 2801.1511 | 193.9367 | 70.4809 | 34.924 | 108.8227 | 998.7892 | 128.0168 | 181.8774 | 188.2166 | 7.057 | 181.3635 | 294.9566 | 309.8172 | 2799.9888 |  | 2.5058
INTERTEK | INT HWO 110-0023 | 12.7167 | 94.9441 | 49.9563 | 24.8303 | 90.698 | 2802.4971 | 194.0359 | 70.5109 | 34.9065 | 108.8963 | 999.21 | 127.9247 | 182.5688 | 188.2606 | 6.9043 | 173.4055 | 300.2312 | 309.4444 | 2801.362 |  | 2.5058
INTERTEK | INT HWO 110-0023 | 12.7333 | 94.951 | 50.1052 | 25.1374 | 90.7993 | 2798.0737 | 193.8323 | 70.4877 | 34.9087 | 109.0513 | 998.7775 | 128.1161 | 182.3074 | 191.7424 | 7.0236 | 173.4432 | 296.8997 | 309.5237 | 2805.5628 |  | 2.5058
INTERTEK | INT HWO 110-0023 | 12.75 | 94.9392 | 50.1327 | 25.2314 | 90.8015 | 2797.2335 | 193.9469 | 70.4221 | 34.9941 | 109.1064 | 996.9018 | 128.2039 | 182.4468 | 187.6667 | 7.0817 | 169.426 | 297.7786 | 309.3756 | 2800.964 |  | 2.5058
INTERTEK | INT HWO 110-0023 | 12.7667 | 94.928 | 50.1375 | 25.2073 | 90.7751 | 2796.136 | 194.1615 | 70.5435 | 34.9569 | 109.0999 | 997.3711 | 128.2249 | 182.8583 | 188.9161 | 7.0318 | 175.528 | 296.5075 | 309.536 | 2801.2715 |  | 2.5058
INTERTEK | INT HWO 110-0023 | 12.7833 | 94.9485 | 50.1629 | 25.3169 | 90.522 | 2797.7501 | 193.9684 | 70.5108 | 34.907 | 109.2116 | 997.9163 | 128.1746 | 182.328 | 193.8062 | 7.0638 | 177.4129 | 298.1187 | 309.2594 | 2804.133 |  | 2.5058
INTERTEK | INT HWO 110-0023 | 12.8 | 94.941 | 50.1334 | 25.2169 | 90.1887 | 2801.5819 | 193.9823 | 70.4724 | 34.9537 | 109.2436 | 997.3766 | 128.196 | 182.4826 | 189.2466 | 7.1299 | 175.461 | 299.099 | 309.1366 | 2803.0069 |  | 2.5058
INTERTEK | INT HWO 110-0023 | 12.8167 | 94.9474 | 49.9777 | 24.8052 | 90.1193 | 2801.6311 | 193.9556 | 70.4266 | 34.9846 | 109.2272 | 990.6413 | 128.2115 | 182.4218 | 190.1304 | 6.95 | 171.4414 | 298.5843 | 309.2269 | 2811.2934 |  | 2.5058
INTERTEK | INT HWO 110-0023 | 12.8333 | 94.9497 | 49.9231 | 24.4739 | 90.0719 | 2799.9161 | 194.0443 | 70.4648 | 34.9968 | 108.908 | 997.9413 | 128.1648 | 182.5492 | 191.6838 | 7.1029 | 175.4383 | 300.3193 | 309.2538 | 2807.8056 |  | 2.5058
INTERTEK | INT HWO 110-0023 | 12.85 | 94.9525 | 49.8705 | 24.6972 | 90.1458 | 2796.7901 | 194.0904 | 70.5041 | 35.0022 | 108.7898 | 998.3958 | 127.8952 | 182.5298 | 193.2751 | 7.123 | 173.4921 | 295.2812 | 309.7474 | 2801.4299 |  | 2.5058
INTERTEK | INT HWO 110-0023 | 12.8667 | 94.9329 | 50.0466 | 25.0417 | 90.5094 | 2796.6948 | 194.0521 | 70.5264 | 35.005 | 108.773 | 997.8967 | 127.9356 | 182.3958 | 190.0479 | 7.1704 | 171.2946 | 296.649 | 309.8879 | 2798.8834 |  | 2.5058
INTERTEK | INT HWO 110-0023 | 12.8833 | 94.9531 | 50.0539 | 25.0594 | 90.6149 | 2800.8389 | 193.8947 | 70.5678 | 35.0024 | 108.8103 | 997.2765 | 127.9421 | 182.0788 | 189.5716 | 7.0461 | 175.4924 | 297.4294 | 309.8245 | 2802.5221 |  | 2.5058
INTERTEK | INT HWO 110-0023 | 12.9 | 94.9631 | 50.0268 | 25.1852 | 90.5739 | 2803.6457 | 193.7446 | 70.5441 | 35.0044 | 108.9442 | 996.9143 | 127.9471 | 181.9838 | 187.5159 | 7.0484 | 173.3212 | 300.6992 | 309.2178 | 2798.1157 |  | 2.5058
INTERTEK | INT HWO 110-0023 | 12.9167 | 94.9518 | 50.0995 | 25.4347 | 90.6476 | 2802.4719 | 194.0019 | 70.5626 | 34.9719 | 109.0441 | 997.3218 | 128.0742 | 182.3724 | 189.1737 | 7.1927 | 175.3925 | 299.8701 | 309.4853 | 2792.5756 |  | 2.5058
INTERTEK | INT HWO 110-0023 | 12.9333 | 94.9425 | 50.0943 | 25.4748 | 90.7846 | 2798.9189 | 194.2192 | 70.5513 | 35.0045 | 109.2595 | 997.9773 | 128.1757 | 182.8227 | 189.7513 | 7.1235 | 175.2708 | 295.8963 | 309.2185 | 2799.3814 |  | 2.5058
INTERTEK | INT HWO 110-0023 | 12.95 | 94.9664 | 50.0606 | 24.7783 | 90.6967 | 2797.2203 | 194.001 | 70.5087 | 35.0177 | 109.1548 | 997.9444 | 128.2032 | 182.0566 | 186.8235 | 7.0931 | 173.521 | 297.5828 | 309.3127 | 2806.2381 |  | 2.5058
INTERTEK | INT HWO 110-0023 | 12.9667 | 94.9536 | 49.9961 | 24.6456 | 90.7669 | 2798.0188 | 193.8912 | 70.6231 | 35.0572 | 109.2632 | 997.7661 | 128.4048 | 182.1641 | 191.0029 | 7.0612 | 169.3835 | 295.5239 | 308.8295 | 2833.003 |  | 2.5058
INTERTEK | INT HWO 110-0023 | 12.9833 | 94.9676 | 50.0913 | 24.6167 | 90.7438 | 2801.5863 | 193.9974 | 70.5137 | 35.0611 | 109.093 | 998.255 | 128.3672 | 182.2894 | 188.6468 | 7.1796 | 173.5135 | 299.2812 | 309.3915 | 2801.7279 |  | 2.5058
INTERTEK | INT HWO 110-0023 | 13 | 94.9624 | 50.0531 | 24.7907 | 90.6921 | 2802.4997 | 193.9122 | 70.5314 | 35.1218 | 109.0356 | 998.6774 | 128.3067 | 182.0046 | 187.3924 | 7.2724 | 175.3602 | 302.9166 | 309.9254 | 2803.9349 |  | 2.5058
INTERTEK | INT HWO 110-0023 | 13.0167 | 94.9648 | 50.1263 | 24.9585 | 90.5909 | 2801.2691 | 194.1674 | 70.529 | 35.0463 | 108.9453 | 998.3621 | 128.1958 | 183.0283 | 187.56 | 7.1504 | 173.4963 | 298.3227 | 309.7075 | 2801.3771 |  | 2.5058
INTERTEK | INT HWO 110-0023 | 13.0333 | 94.9603 | 50.0654 | 24.8502 | 90.3072 | 2800.9688 | 194.0886 | 70.525 | 35.0424 | 108.9134 | 998.1924 | 128.0488 | 182.4503 | 190.474 | 7.0994 | 173.4497 | 297.6721 | 309.562 | 2800.6377 |  | 2.5058
INTERTEK | INT HWO 110-0023 | 13.05 | 94.9618 | 50.0344 | 24.9981 | 90.2163 | 2800.3103 | 193.9623 | 70.4622 | 35.0893 | 108.9098 | 997.3383 | 128.0295 | 182.1796 | 189.5542 | 6.9042 | 165.4019 | 298.9908 | 309.2635 | 2781.6199 |  | 2.5058
INTERTEK | INT HWO 110-0023 | 13.0667 | 94.933 | 50.0288 | 24.8856 | 90.1879 | 2803.8041 | 194.3528 | 70.5991 | 35.0891 | 108.928 | 998.3043 | 128.085 | 183.0335 | 189.0802 | 6.9395 | 179.3914 | 299.7754 | 309.476 | 2786.1489 |  | 2.5058
INTERTEK | INT HWO 110-0023 | 13.0833 | 94.9438 | 50.1137 | 25.1096 | 90.2124 | 2795.374 | 194.1802 | 70.429 | 35.021 | 109.0524 | 998.7454 | 127.9642 | 182.6024 | 191.3305 | 7.1432 | 175.275 | 300.6758 | 309.5491 | 2783.4175 |  | 2.5058
INTERTEK | INT HWO 110-0023 | 13.1 | 94.9625 | 50.0139 | 24.8375 | 90.2041 | 2803.6647 | 193.8642 | 70.5075 | 35.0882 | 108.9481 | 998.316 | 128.111 | 181.9809 | 189.4435 | 7.0462 | 175.2806 | 301.4212 | 309.7385 | 2778.0623 |  | 2.5058
INTERTEK | INT HWO 110-0023 | 13.1167 | 94.9613 | 50.0032 | 24.821 | 90.2127 | 2798.91 | 193.8298 | 70.4855 | 35.0501 | 108.9909 | 998.7806 | 128.1319 | 181.9091 | 190.3383 | 7.032 | 177.3187 | 296.019 | 309.4413 | 2781.1936 |  | 2.5058
INTERTEK | INT HWO 110-0023 | 13.1333 | 94.9618 | 49.9841 | 24.8538 | 90.5345 | 2801.7869 | 194.0131 | 70.5371 | 35.0557 | 109.0487 | 998.3746 | 128.2116 | 182.3221 | 190.4755 | 7.0657 | 177.1882 | 297.6579 | 309.2129 | 2803.2427 |  | 2.5058
INTERTEK | INT HWO 110-0023 | 13.15 | 94.9673 | 49.9696 | 24.7765 | 90.7157 | 2798.0011 | 194.0575 | 70.4714 | 35.0243 | 109.0964 | 998.3449 | 128.149 | 182.2976 | 190.5244 | 7.0389 | 169.4756 | 295.5499 | 309.5243 | 2828.3343 |  | 2.5058
INTERTEK | INT HWO 110-0023 | 13.1667 | 94.9544 | 49.8403 | 24.8934 | 90.7026 | 2800.3532 | 193.9486 | 70.5069 | 34.9779 | 109.0462 | 998.7556 | 128.1026 | 182.2623 | 190.3652 | 7.0897 | 163.2097 | 295.0179 | 309.515 | 2839.3806 |  | 2.5058
INTERTEK | INT HWO 110-0023 | 13.1833 | 94.9688 | 49.8376 | 25.1592 | 90.7126 | 2804.2431 | 193.7923 | 70.5559 | 34.9858 | 109.1393 | 997.8256 | 128.1895 | 181.9247 | 189.8663 | 7.0614 | 173.3356 | 300.3353 | 309.5135 | 2798.1251 |  | 2.5058
INTERTEK | INT HWO 110-0023 | 13.2 | 94.9584 | 49.8357 | 25.3003 | 90.7296 | 2803.8041 | 194.0095 | 70.5595 | 34.962 | 109.0844 | 997.8029 | 128.2702 | 182.4866 | 189.8362 | 7.0395 | 171.2839 | 299.8842 | 309.1853 | 2781.4256 |  | 2.5058
INTERTEK | INT HWO 110-0023 | 13.2167 | 94.9665 | 49.8005 | 25.263 | 90.6096 | 2803.7271 | 194.0434 | 70.4111 | 34.9274 | 109.0993 | 998.4607 | 128.2818 | 182.3339 | 188.8288 | 7.1075 | 175.3583 | 301.63 | 309.5834 | 2783.4194 |  | 2.5058
INTERTEK | INT HWO 110-0023 | 13.2333 | 94.9631 | 49.8944 | 25.4431 | 90.6277 | 2797.0525 | 194.0075 | 70.507 | 34.9412 | 108.8434 | 997.9257 | 128.1598 | 182.1437 | 186.6048 | 7.0939 | 179.3535 | 296.5521 | 309.7549 | 2784.4154 |  | 2.5058
INTERTEK | INT HWO 110-0023 | 13.25 | 94.9841 | 49.8961 | 25.344 | 90.5125 | 2801.9187 | 193.7946 | 70.408 | 34.8755 | 108.6607 | 997.9546 | 128.1308 | 182.0659 | 189.1953 | 7.0493 | 169.4633 | 302.6464 | 309.9991 | 2785.4755 |  | 2.5058
INTERTEK | INT HWO 110-0023 | 13.2667 | 94.9724 | 49.8967 | 25.5474 | 90.5164 | 2799.0923 | 193.9628 | 70.5272 | 34.8418 | 108.6899 | 997.7739 | 127.9577 | 182.2643 | 190.3381 | 7.0963 | 177.2999 | 296.2602 | 309.7411 | 2782.2367 |  | 2.5058
INTERTEK | INT HWO 110-0023 | 13.2833 | 94.9797 | 49.8252 | 24.7661 | 90.4414 | 2798.0573 | 194.051 | 70.4681 | 34.9138 | 108.7992 | 998.3997 | 127.7481 | 182.3565 | 187.0003 | 7.1958 | 171.3814 | 297.8286 | 309.6504 | 2771.1528 |  | 2.5058
INTERTEK | INT HWO 110-0023 | 13.3 | 94.949 | 49.8045 | 24.3952 | 90.3886 | 2800.2472 | 194.3982 | 70.4295 | 34.8479 | 108.8906 | 998.8385 | 127.9199 | 183.0518 | 192.1784 | 7.235 | 181.1151 | 297.9742 | 309.9241 | 2752.6518 |  | 2.5058
INTERTEK | INT HWO 110-0023 | 13.3167 | 94.9645 | 49.9824 | 24.7787 | 90.4601 | 2799.1819 | 194.2755 | 70.5517 | 34.8686 | 108.9543 | 998.8228 | 128.0083 | 183.1759 | 188.4034 | 7.1109 | 175.2847 | 296.9977 | 309.5215 | 2776.0138 |  | 2.5058
INTERTEK | INT HWO 110-0023 | 13.3333 | 94.9709 | 50.0239 | 24.9674 | 90.4915 | 2794.1258 | 193.9237 | 70.5409 | 34.8893 | 108.9449 | 998.6836 | 127.9115 | 182.1732 | 187.4575 | 7.147 | 175.4249 | 300.3208 | 309.8006 | 2771.2339 |  | 2.5058
INTERTEK | INT HWO 110-0023 | 13.35 | 94.9699 | 50.1265 | 24.8829 | 90.452 | 2799.8196 | 194.0843 | 70.5243 | 34.9192 | 108.9018 | 998.6437 | 128.0916 | 182.1936 | 190.7728 | 6.9839 | 173.4982 | 300.6256 | 309.3885 | 2772.6392 |  | 2.5058
INTERTEK | INT HWO 110-0023 | 13.3667 | 94.9809 | 50.1705 | 24.9292 | 90.5182 | 2798.256 | 193.92 | 70.4658 | 34.966 | 108.9686 | 997.7888 | 128.1247 | 182.2863 | 189.7534 | 6.9192 | 167.3275 | 294.3071 | 309.4362 | 2768.5515 |  | 2.5058
INTERTEK | INT HWO 110-0023 | 13.3833 | 94.9751 | 50.1774 | 25.031 | 90.558 | 2801.3359 | 193.8774 | 70.4988 | 35.017 | 109.0465 | 998.1987 | 128.1094 | 182.0707 | 187.9221 | 7.0377 | 173.5126 | 296.8911 | 309.4504 | 2774.9744 |  | 2.5058
INTERTEK | INT HWO 110-0023 | 13.4 | 94.9697 | 50.1958 | 25.0939 | 90.5395 | 2798.9132 | 193.879 | 70.5942 | 34.9934 | 109.2091 | 998.5608 | 128.2315 | 182.4822 | 192.1308 | 7.113 | 179.3357 | 296.2303 | 309.5405 | 2776.2213 |  | 2.5058
INTERTEK | INT HWO 110-0023 | 13.4167 | 94.9676 | 50.0899 | 25.1678 | 90.6595 | 2798.437 | 193.8473 | 70.4926 | 35.0749 | 109.2416 | 998.3535 | 128.1214 | 182.7651 | 189.5087 | 7.1888 | 175.2708 | 297.0936 | 309.2668 | 2780.8484 |  | 2.5058
INTERTEK | INT HWO 110-0023 | 13.4333 | 94.9568 | 50.068 | 25.2124 | 90.6612 | 2799.339 | 194.2903 | 70.5003 | 35.0324 | 109.357 | 997.788 | 128.3613 | 183.0576 | 192.2095 | 7.0705 | 173.4809 | 297.3245 | 309.0392 | 2778.4132 |  | 2.5058
INTERTEK | INT HWO 110-0023 | 13.45 | 94.9718 | 50.106 | 25.2035 | 90.7026 | 2801.9541 | 194.18 | 70.5062 | 35.0388 | 109.209 | 998.2612 | 128.18 | 182.9026 | 192.1326 | 7.1153 | 173.4805 | 300.4649 | 309.4396 | 2781.9556 |  | 2.5058
INTERTEK | INT HWO 110-0023 | 13.4667 | 94.9808 | 50.1598 | 25.0465 | 90.4796 | 2802.9702 | 193.9145 | 70.4398 | 35.0099 | 109.0759 | 998.2628 | 128.2726 | 182.1564 | 190.3178 | 7.1677 | 171.4532 | 296.7874 | 309.6536 | 2778.5942 |  | 2.5058
INTERTEK | INT HWO 110-0023 | 13.4833 | 94.9865 | 50.0669 | 25.2029 | 90.2366 | 2800.8698 | 193.9144 | 70.4605 | 35.0428 | 108.9419 | 998.3645 | 128.0588 | 182.295 | 187.3235 | 7.1048 | 173.3011 | 297.9177 | 309.3377 | 2777.1889 |  | 2.5058
INTERTEK | INT HWO 110-0023 | 13.5 | 94.9795 | 50.0155 | 25.1669 | 90.0973 | 2801.0697 | 193.9612 | 70.3841 | 35.0444 | 108.9313 | 998.7642 | 128.0686 | 182.3087 | 191.9766 | 7.1413 | 179.2723 | 296.7799 | 309.3655 | 2765.0034 |  | 2.5058
INTERTEK | INT HWO 110-0023 | 13.5167 | 94.9834 | 49.9153 | 25.0182 | 90.169 | 2804.9653 | 194.0501 | 70.5373 | 35.0634 | 108.9035 | 998.3238 | 128.0654 | 182.2542 | 190.2168 | 7.1733 | 175.4943 | 297.8907 | 309.7344 | 2763.2944 |  | 2.5058
INTERTEK | INT HWO 110-0023 | 13.5333 | 94.9775 | 50.018 | 25.0002 | 90.1442 | 2801.5529 | 194.0425 | 70.5152 | 35.025 | 108.9032 | 998.6601 | 128.0249 | 182.5215 | 187.4407 | 7.2499 | 175.3851 | 301.6488 | 309.9993 | 2795.0202 |  | 2.5058
INTERTEK | INT HWO 110-0023 | 13.55 | 95.002 | 49.9208 | 24.6946 | 90.1721 | 2798.9271 | 193.755 | 70.3847 | 35.0088 | 108.7854 | 998.2237 | 127.87 | 181.7513 | 187.3239 | 7.1442 | 173.3244 | 300.4104 | 309.8881 | 2811.6933 |  | 2.5058
INTERTEK | INT HWO 110-0023 | 13.5667 | 94.9778 | 49.9116 | 24.6488 | 90.456 | 2800.3318 | 194.2695 | 70.5548 | 34.9623 | 108.9024 | 998.3426 | 127.9713 | 182.5544 | 189.1972 | 7.189 | 175.3657 | 302.3541 | 309.603 | 2816.5487 |  | 2.5058
INTERTEK | INT HWO 110-0023 | 13.5833 | 94.9768 | 49.8674 | 24.4846 | 90.5549 | 2803.4162 | 194.1132 | 70.5365 | 34.9731 | 108.9148 | 998.2683 | 127.9664 | 182.5403 | 187.9142 | 7.1591 | 175.412 | 298.1053 | 309.5038 | 2771.6036 |  | 2.5058
INTERTEK | INT HWO 110-0023 | 13.6 | 94.9815 | 49.8746 | 24.7244 | 90.6039 | 2797.6132 | 193.9562 | 70.467 | 35.0645 | 109.0433 | 998.8205 | 127.9793 | 182.0951 | 188.8413 | 7.1288 | 177.4263 | 298.101 | 309.6204 | 2764.0791 |  | 2.5058
INTERTEK | INT HWO 110-0023 | 13.6167 | 94.9721 | 49.9282 | 24.6999 | 90.6457 | 2800.6793 | 193.9907 | 70.5116 | 35.0011 | 108.8792 | 998.8447 | 128.2133 | 182.4036 | 189.3157 | 7.0671 | 175.3282 | 296.7602 | 309.6297 | 2766.4313 |  | 2.5058
INTERTEK | INT HWO 110-0023 | 13.6333 | 94.9745 | 49.9009 | 25.0191 | 90.5845 | 2800.8679 | 194.0323 | 70.511 | 34.9858 | 109.0393 | 998.3457 | 128.1848 | 182.3685 | 189.0014 | 7.0623 | 177.248 | 302.2148 | 309.6237 | 2773.8257 |  | 2.5058
INTERTEK | INT HWO 110-0023 | 13.65 | 94.9814 | 50.0095 | 25.1152 | 90.7267 | 2797.2064 | 193.8993 | 70.6151 | 34.9973 | 109.1256 | 998.6789 | 128.0969 | 182.2228 | 189.6477 | 7.1527 | 175.2491 | 301.2998 | 309.2793 | 2768.7006 |  | 2.5058
INTERTEK | INT HWO 110-0023 | 13.6667 | 94.9779 | 50.1112 | 25.1097 | 90.7285 | 2797.8226 | 194.1514 | 70.5007 | 34.9718 | 109.2257 | 998.1478 | 128.2901 | 182.4709 | 191.5436 | 7.1741 | 169.3198 | 296.8288 | 308.9954 | 2755.3681 |  | 2.5058
INTERTEK | INT HWO 110-0023 | 13.6833 | 94.9536 | 50.1272 | 25.2991 | 90.7653 | 2800.1224 | 194.242 | 70.5967 | 35.0261 | 109.2348 | 998.6429 | 128.3534 | 183.3738 | 189.1061 | 7.1174 | 171.4199 | 297.1827 | 309.2422 | 2761.825 |  | 2.5058
INTERTEK | INT HWO 110-0023 | 13.7 | 94.9755 | 50.1053 | 25.2955 | 90.7603 | 2803.7315 | 193.8158 | 70.5372 | 35.0916 | 109.0295 | 998.3653 | 128.3819 | 181.97 | 187.9351 | 7.0556 | 173.4157 | 296.8738 | 309.5008 | 2768.561 |  | 2.5058
INTERTEK | INT HWO 110-0023 | 13.7167 | 94.9758 | 50.1746 | 25.1678 | 90.71 | 2799.8631 | 194.004 | 70.5212 | 34.9322 | 108.9467 | 998.3825 | 128.2898 | 182.7072 | 192.1388 | 7.0289 | 181.1867 | 295.4153 | 309.4099 | 2768.4516 |  | 2.5058
INTERTEK | INT HWO 110-0023 | 13.7333 | 94.9739 | 50.1305 | 25.409 | 90.717 | 2799.6934 | 194.1575 | 70.4347 | 34.9946 | 108.9926 | 999.2569 | 128.1477 | 182.6764 | 190.2823 | 7.0699 | 175.3902 | 296.245 | 309.5913 | 2764.4752 |  | 2.5058
INTERTEK | INT HWO 110-0023 | 13.75 | 94.9901 | 50.0685 | 24.805 | 90.709 | 2799.2418 | 193.9336 | 70.4113 | 35.0553 | 108.9126 | 999.2827 | 128.2687 | 182.2115 | 189.1054 | 7.0361 | 175.1542 | 297.6261 | 309.5597 | 2759.7802 |  | 2.5058
INTERTEK | INT HWO 110-0023 | 13.7667 | 94.984 | 49.9307 | 24.2353 | 90.627 | 2799.9079 | 193.9475 | 70.4418 | 35.0645 | 108.997 | 998.9003 | 128.0036 | 182.0584 | 192.0886 | 7.2508 | 175.2981 | 295.8744 | 309.5344 | 2753.1196 |  | 2.5058
INTERTEK | INT HWO 110-0023 | 13.7833 | 94.9664 | 49.8894 | 24.6422 | 90.2889 | 2804.4392 | 194.3182 | 70.4138 | 35.055 | 108.9967 | 999.271 | 128.0557 | 182.7577 | 188.7009 | 7.1685 | 173.3999 | 296.8381 | 309.5235 | 2755.3191 |  | 2.5058
INTERTEK | INT HWO 110-0023 | 13.8 | 94.9752 | 49.9471 | 24.7383 | 90.075 | 2798.9958 | 194.0276 | 70.5012 | 35.0049 | 108.9397 | 999.1451 | 128.0171 | 182.2557 | 187.5447 | 7.0595 | 173.3999 | 299.7332 | 309.3549 | 2751.5295 |  | 2.5058
INTERTEK | INT HWO 110-0023 | 13.8167 | 94.9668 | 49.9662 | 25.0121 | 90.0603 | 2796.9799 | 193.9734 | 70.5584 | 34.9695 | 108.8902 | 998.7861 | 127.9567 | 182.1527 | 190.2138 | 7.1337 | 171.395 | 297.8788 | 309.6627 | 2749.1546 |  | 2.5058
INTERTEK | INT HWO 110-0023 | 13.8333 | 94.9917 | 50.0247 | 25.2517 | 90.0441 | 2802.2158 | 193.8434 | 70.5399 | 35.0173 | 108.8101 | 999.314 | 127.9859 | 182.0249 | 189.0507 | 7.0834 | 181.3399 | 296.6685 | 309.7803 | 2748.7755 |  | 2.5058
INTERTEK | INT HWO 110-0023 | 13.85 | 94.991 | 49.8758 | 25.1934 | 90.1749 | 2799.9584 | 193.7747 | 70.5095 | 35.0084 | 108.745 | 997.9046 | 127.9243 | 182.0043 | 191.3193 | 7.2264 | 179.149 | 297.0849 | 310.1235 | 2749.0943 |  | 2.5058
INTERTEK | INT HWO 110-0023 | 13.8667 | 94.9828 | 49.7982 | 25.4105 | 90.3989 | 2803.4559 | 193.9748 | 70.5212 | 34.9737 | 109.0117 | 998.2957 | 128.0055 | 182.2886 | 188.9951 | 7.0524 | 171.4864 | 299.6453 | 309.6698 | 2748.8434 |  | 2.5058
INTERTEK | INT HWO 110-0023 | 13.8833 | 94.9794 | 49.7301 | 25.2451 | 90.4752 | 2801.148 | 193.9949 | 70.4221 | 34.8654 | 109.0308 | 997.49 | 128.0721 | 182.4269 | 189.9172 | 7.1877 | 181.1074 | 297.8435 | 309.4584 | 2758.6465 |  | 2.5058
INTERTEK | INT HWO 110-0023 | 13.9 | 95.0002 | 49.8283 | 25.0365 | 90.5208 | 2801.4015 | 193.7579 | 70.5362 | 34.9404 | 109.1369 | 998.7642 | 128.0458 | 181.9608 | 191.2582 | 7.1766 | 177.2907 | 300.3448 | 309.4433 | 2759.1388 |  | 2.5058
INTERTEK | INT HWO 110-0023 | 13.9167 | 95.0111 | 49.7471 | 24.7657 | 90.443 | 2801.9616 | 193.8282 | 70.4226 | 34.8788 | 108.9994 | 999.2108 | 128.1882 | 181.9542 | 188.9896 | 7.0461 | 173.4963 | 296.3584 | 309.62 | 2752.9216 |  | 2.5058
INTERTEK | INT HWO 110-0023 | 13.9333 | 94.9996 | 49.9024 | 24.7645 | 90.4623 | 2801.744 | 193.7946 | 70.4806 | 34.9297 | 108.9387 | 998.8275 | 128.0756 | 181.9908 | 186.8183 | 7.1776 | 175.4134 | 302.2827 | 309.662 | 2744.7916 |  | 2.5058
INTERTEK | INT HWO 110-0023 | 13.95 | 94.9894 | 49.9958 | 24.8053 | 90.3852 | 2801.8803 | 193.9717 | 70.5004 | 34.9124 | 108.78 | 999.6254 | 127.9977 | 182.2928 | 189.2009 | 7.1141 | 173.3505 | 297.2305 | 309.584 | 2790.1762 |  | 2.5058
INTERTEK | INT HWO 110-0023 | 13.9667 | 94.973 | 50.0578 | 24.9974 | 90.4993 | 2802.4265 | 194.3075 | 70.5812 | 34.8764 | 108.7486 | 999.1295 | 127.8973 | 182.8562 | 189.7733 | 7.2798 | 177.2466 | 294.5652 | 309.7457 | 2792.5435 |  | 2.5058
INTERTEK | INT HWO 110-0023 | 13.9833 | 94.982 | 50.0264 | 24.9563 | 90.5007 | 2803.244 | 194.2609 | 70.6074 | 34.9635 | 109.0305 | 999.0982 | 128.003 | 183.3024 | 193.1078 | 7.1202 | 175.3384 | 296.5062 | 309.6269 | 2790.6874 |  | 2.5058
INTERTEK | INT HWO 110-0023 | 14 | 94.9943 | 50.1131 | 24.977 | 90.5597 | 2801.2192 | 193.7813 | 70.5113 | 35.0231 | 109.1157 | 997.8787 | 128.1056 | 182.2015 | 188.0038 | 7.0984 | 173.4581 | 296.5374 | 309.5495 | 2762.6474 |  | 2.5058
INTERTEK | INT HWO 110-0023 | 14.0167 | 94.9913 | 50.1119 | 25.0347 | 90.5323 | 2799.8757 | 193.8997 | 70.516 | 34.9798 | 109.1762 | 998.3152 | 128.3013 | 182.0046 | 187.6343 | 7.0635 | 179.1559 | 300.9422 | 309.29 | 2749.2055 |  | 2.5058
INTERTEK | INT HWO 110-0023 | 14.0333 | 94.9934 | 50.1677 | 25.2423 | 90.6487 | 2800.8994 | 193.9916 | 70.5815 | 35.0086 | 109.3098 | 998.7618 | 128.2143 | 183.0412 | 191.6472 | 7.1173 | 175.4591 | 300.7663 | 309.1743 | 2753.7157 |  | 2.5058
INTERTEK | INT HWO 110-0023 | 14.05 | 94.9851 | 50.2131 | 25.2498 | 90.6967 | 2800.5992 | 194.154 | 70.4952 | 35.033 | 109.2067 | 998.2917 | 128.3507 | 182.6613 | 190.954 | 7.1507 | 179.2677 | 296.5248 | 309.2129 | 2748.8471 |  | 2.5058
INTERTEK | INT HWO 110-0023 | 14.0667 | 94.9921 | 50.1564 | 25.3238 | 90.668 | 2801.7163 | 194.1234 | 70.5724 | 35.025 | 109.0842 | 998.2487 | 128.3566 | 182.7665 | 188.2877 | 7.0941 | 177.4116 | 298.2866 | 309.4771 | 2774.0011 |  | 2.5058
INTERTEK | INT HWO 110-0023 | 14.0833 | 95.0009 | 50.1246 | 25.1159 | 90.7409 | 2797.4606 | 193.9558 | 70.5016 | 35.0514 | 109.0578 | 998.3074 | 128.2728 | 182.2729 | 188.8805 | 7.0612 | 175.3615 | 298.808 | 309.3676 | 2792.7095 |  | 2.5058
INTERTEK | INT HWO 110-0023 | 14.1 | 94.9923 | 50.0969 | 25.0558 | 90.7644 | 2802.8365 | 194.0494 | 70.4787 | 35.0713 | 108.9879 | 998.6914 | 128.1364 | 182.1889 | 190.4979 | 7.2148 | 177.1933 | 297.3236 | 309.6086 | 2797.6026 |  | 2.5058
INTERTEK | INT HWO 110-0023 | 14.1167 | 95.006 | 49.9369 | 24.8327 | 90.6989 | 2801.0042 | 193.8824 | 70.5032 | 35.0255 | 108.9389 | 999.2311 | 128.009 | 181.8535 | 189.0426 | 7.2263 | 175.2514 | 297.1105 | 309.4448 | 2760.3895 |  | 2.5058
INTERTEK | INT HWO 110-0023 | 14.1333 | 94.9678 | 49.9389 | 24.7312 | 90.6619 | 2797.4372 | 194.436 | 70.4339 | 35.1079 | 108.8323 | 998.6515 | 127.9814 | 183.4932 | 191.9318 | 7.2284 | 179.2741 | 296.5177 | 309.7575 | 2750.3147 |  | 2.5058
INTERTEK | INT HWO 110-0023 | 14.15 | 95.0006 | 49.7659 | 24.6582 | 90.5979 | 2798.5057 | 193.9729 | 70.457 | 34.9887 | 108.9025 | 998.2112 | 128.0349 | 182.598 | 193.5039 | 7.2967 | 175.4517 | 298.9703 | 309.8597 | 2728.956 |  | 2.5058
INTERTEK | INT HWO 110-0023 | 14.1667 | 94.9916 | 49.8375 | 24.5739 | 90.5791 | 2797.5281 | 194.1327 | 70.5392 | 34.9303 | 108.968 | 999.124 | 128.1014 | 182.5849 | 190.2608 | 7.3306 | 175.2995 | 297.4056 | 309.7107 | 2739.989 |  | 2.5058
INTERTEK | INT HWO 110-0023 | 14.1833 | 94.987 | 49.8554 | 24.8317 | 90.5323 | 2800.6307 | 194.368 | 70.523 | 35.019 | 108.9019 | 999.2773 | 127.9992 | 182.9975 | 188.0656 | 7.4387 | 181.1686 | 300.2223 | 309.7101 | 2739.0044 |  | 2.5058
INTERTEK | INT HWO 110-0023 | 14.2 | 94.9981 | 50.0164 | 24.9372 | 90.5648 | 2801.7812 | 193.9755 | 70.5842 | 34.9789 | 108.9205 | 998.7556 | 128.1276 | 182.264 | 190.1108 | 7.3234 | 173.3254 | 300.6338 | 309.4605 | 2738.612 |  | 2.5058
INTERTEK | INT HWO 110-0023 | 14.2167 | 94.9962 | 49.9601 | 24.8765 | 90.5679 | 2803.3411 | 193.9896 | 70.5361 | 34.9772 | 108.8155 | 998.8142 | 127.9921 | 182.3838 | 189.7819 | 7.2317 | 179.1687 | 298.3734 | 309.4239 | 2734.7866 |  | 2.5058
INTERTEK | INT HWO 110-0023 | 14.2333 | 94.985 | 49.8976 | 24.9321 | 90.5875 | 2804.3339 | 194.1621 | 70.4278 | 34.9418 | 109.046 | 999.2679 | 127.9352 | 182.9045 | 194.6791 | 7.3101 | 175.4096 | 298.5194 | 309.6698 | 2742.3432 |  | 2.5058
INTERTEK | INT HWO 110-0023 | 14.25 | 94.9914 | 49.9579 | 24.8491 | 90.5291 | 2798.4559 | 193.9831 | 70.4296 | 34.9399 | 109.0919 | 999.2702 | 128.2042 | 183.1921 | 193.0793 | 7.284 | 173.3361 | 298.9631 | 309.6088 | 2745.1255 |  | 2.5058
INTERTEK | INT HWO 110-0023 | 14.2667 | 94.9983 | 49.9395 | 24.8071 | 90.4506 | 2798.5581 | 193.7012 | 70.4715 | 35.0113 | 109.147 | 999.5753 | 128.1483 | 181.5216 | 191.7756 | 7.5605 | 179.3823 | 298.2615 | 309.8573 | 2740.1192 |  | 2.5058
INTERTEK | INT HWO 110-0023 | 14.2833 | 94.9843 | 49.9658 | 24.9814 | 90.5492 | 2799.1403 | 193.9204 | 70.5299 | 34.993 | 109.0476 | 999.2718 | 128.2863 | 182.5942 | 188.6255 | 7.6669 | 179.2189 | 298.2704 | 309.5556 | 2737.2765 |  | 2.5058
INTERTEK | INT HWO 110-0023 | 14.3 | 94.9914 | 50.0515 | 25.1693 | 90.4761 | 2796.6166 | 193.8108 | 70.4758 | 34.9806 | 109.1295 | 998.5108 | 128.2367 | 182.1039 | 189.3532 | 7.7154 | 181.165 | 302.0032 | 309.7687 | 2742.4488 |  | 2.5058
INTERTEK | INT HWO 110-0023 | 14.3167 | 94.9907 | 50.1582 | 25.3426 | 90.6255 | 2799.7767 | 193.9042 | 70.4806 | 34.9688 | 109.186 | 998.3668 | 128.2985 | 182.2964 | 189.2453 | 7.5649 | 181.2601 | 301.0783 | 309.4638 | 2773.9709 |  | 2.5058
INTERTEK | INT HWO 110-0023 | 14.3333 | 94.9944 | 50.1811 | 25.375 | 90.5906 | 2801.3649 | 194.0369 | 70.502 | 35.0306 | 109.0007 | 998.4169 | 128.2986 | 182.5259 | 187.8827 | 7.495 | 182.9621 | 299.1421 | 309.3133 | 2790.4874 |  | 2.5058
INTERTEK | INT HWO 110-0023 | 14.35 | 95.0067 | 50.215 | 25.3698 | 90.6476 | 2802.5697 | 193.9659 | 70.5154 | 35.0458 | 109.0556 | 998.8494 | 128.1289 | 182.2698 | 188.5891 | 7.384 | 177.3651 | 296.8394 | 309.3176 | 2762.3682 |  | 2.5058
INTERTEK | INT HWO 110-0023 | 14.3667 | 95.0089 | 50.2146 | 25.2982 | 90.2978 | 2795.8275 | 193.9101 | 70.4745 | 34.9695 | 108.9581 | 997.8576 | 128.1588 | 182.2064 | 192.7683 | 7.3551 | 179.2892 | 297.2942 | 309.5013 | 2738.5422 |  | 2.5058
INTERTEK | INT HWO 110-0023 | 14.3833 | 94.9948 | 50.1046 | 24.8596 | 90.181 | 2796.206 | 193.9643 | 70.4651 | 35.0954 | 108.9442 | 998.3293 | 128.1047 | 182.1921 | 190.3396 | 7.3743 | 173.3221 | 296.8253 | 309.6181 | 2736.0033 |  | 2.5058
INTERTEK | INT HWO 110-0023 | 14.4 | 94.9845 | 50.0269 | 24.744 | 90.0797 | 2802.2152 | 194.3177 | 70.5242 | 35.0566 | 108.9341 | 998.348 | 128.0913 | 182.7957 | 187.3485 | 7.5377 | 175.4411 | 300.8827 | 309.7976 | 2742.2281 |  | 2.5058
INTERTEK | INT HWO 110-0023 | 14.4167 | 95.008 | 49.9447 | 24.572 | 90.0252 | 2798.823 | 194.0376 | 70.4736 | 35.0802 | 108.8942 | 999.1709 | 127.9878 | 182.1849 | 190.0455 | 7.4219 | 171.4443 | 297.8312 | 309.6366 | 2736.3428 |  | 2.5058
INTERTEK | INT HWO 110-0023 | 14.4333 | 94.9868 | 49.9288 | 24.8448 | 90.2327 | 2803.0005 | 194.1601 | 70.5211 | 34.9673 | 108.8957 | 999.2061 | 127.8573 | 182.869 | 192.6621 | 7.5801 | 177.2654 | 296.3294 | 309.5206 | 2731.3422 |  | 2.5058
INTERTEK | INT HWO 110-0023 | 14.45 | 94.9968 | 50.0104 | 25.0397 | 90.471 | 2803.7082 | 193.9444 | 70.5461 | 35.0252 | 108.8607 | 999.3054 | 128.0967 | 182.4355 | 188.8454 | 7.5668 | 181.2216 | 297.4908 | 309.7023 | 2762.8322 |  | 2.5058
INTERTEK | INT HWO 110-0023 | 14.4667 | 94.9984 | 49.9469 | 25.1164 | 90.5784 | 2798.4313 | 193.9386 | 70.4956 | 35.0372 | 108.9791 | 998.8361 | 128.0535 | 182.3705 | 191.619 | 7.5017 | 183.1999 | 295.729 | 309.7545 | 2740.8303 |  | 2.5058
INTERTEK | INT HWO 110-0023 | 14.4833 | 94.9932 | 49.8805 | 25.3347 | 90.627 | 2803.2931 | 193.9669 | 70.5163 | 34.9395 | 108.965 | 997.8756 | 128.1713 | 182.3954 | 191.6487 | 7.4667 | 177.2852 | 298.4785 | 309.7741 | 2736.0561 |  | 2.5058
INTERTEK | INT HWO 110-0023 | 14.5 | 94.9886 | 49.8808 | 25.4602 | 90.5725 | 2797.4398 | 193.8312 | 70.5774 | 34.8883 | 108.9773 | 998.7024 | 128.0396 | 182.1948 | 189.1061 | 7.6416 | 175.4069 | 298.2905 | 309.7263 | 2738.3838 |  | 2.5058
INTERTEK | INT HWO 110-0023 | 14.5167 | 94.9872 | 49.8738 | 25.3618 | 90.6333 | 2797.5596 | 193.8336 | 70.4638 | 34.9072 | 108.9849 | 997.8639 | 128.213 | 182.2715 | 189.7101 | 7.6127 | 179.2043 | 300.815 | 309.4396 | 2758.8446 |  | 2.5058
INTERTEK | INT HWO 110-0023 | 14.5333 | 94.9955 | 49.8149 | 24.9748 | 90.5677 | 2795.9833 | 193.9746 | 70.5202 | 34.908 | 108.8576 | 998.3183 | 128.068 | 182.3382 | 189.9544 | 7.6687 | 179.1728 | 299.9346 | 310.0922 | 2772.3845 |  | 2.5058
INTERTEK | INT HWO 110-0023 | 14.55 | 94.9661 | 49.836 | 24.7341 | 90.5096 | 2805.5739 | 194.1556 | 70.4325 | 34.9375 | 108.8185 | 998.6539 | 128.0308 | 183.2034 | 189.7954 | 7.5358 | 177.3757 | 298.2187 | 309.7056 | 2781.2464 |  | 2.5058
INTERTEK | INT HWO 110-0023 | 14.5667 | 95.0002 | 49.8724 | 24.6296 | 90.4588 | 2798.2358 | 193.8404 | 70.4326 | 34.7975 | 108.9615 | 998.8111 | 127.971 | 181.3714 | 187.6979 | 7.4988 | 177.1519 | 299.5242 | 309.64 | 2762.5436 |  | 2.5058
INTERTEK | INT HWO 110-0023 | 14.5833 | 95.0018 | 50.0029 | 24.6991 | 90.4987 | 2797.5911 | 193.9509 | 70.5242 | 34.9123 | 109.0102 | 999.3969 | 128.0392 | 182.331 | 192.535 | 7.3932 | 173.4358 | 298.0819 | 309.5109 | 2736.3032 |  | 2.5058
INTERTEK | INT HWO 110-0023 | 14.6 | 94.9893 | 50.0087 | 24.8941 | 90.5253 | 2800.4289 | 193.8842 | 70.4582 | 34.9165 | 108.9542 | 998.3222 | 128.0727 | 182.1756 | 186.8211 | 7.253 | 184.9523 | 297.5012 | 309.248 | 2736.3221 |  | 2.5058
INTERTEK | INT HWO 110-0023 | 14.6167 | 94.9817 | 50.0846 | 24.935 | 90.5708 | 2800.4491 | 193.9879 | 70.5622 | 35.0083 | 109.0042 | 998.6656 | 128.083 | 182.5492 | 187.5135 | 7.4204 | 181.165 | 296.424 | 309.6502 | 2729.7294 |  | 2.5058
INTERTEK | INT HWO 110-0023 | 14.6333 | 94.972 | 50.1285 | 25.0862 | 90.6408 | 2802.4442 | 193.9698 | 70.5124 | 35.0407 | 109.152 | 998.6899 | 128.1027 | 182.493 | 187.5307 | 7.329 | 181.1337 | 299.2487 | 309.6148 | 2719.1529 |  | 2.5058
INTERTEK | INT HWO 110-0023 | 14.65 | 94.9812 | 50.2132 | 25.2118 | 90.6911 | 2799.8398 | 193.9952 | 70.4732 | 35.013 | 109.1552 | 998.7923 | 128.1456 | 182.7223 | 187.1578 | 7.4202 | 179.1586 | 297.6713 | 309.7862 | 2724.0648 |  | 2.5058
INTERTEK | INT HWO 110-0023 | 14.6667 | 94.9739 | 50.215 | 25.3297 | 90.6752 | 2798.4925 | 193.941 | 70.4725 | 35.0049 | 109.1254 | 998.305 | 128.1814 | 182.4654 | 191.1007 | 7.3191 | 181.315 | 297.4493 | 309.3687 | 2741.2755 |  | 2.5058
INTERTEK | INT HWO 110-0023 | 14.6833 | 94.9805 | 50.1186 | 25.3807 | 90.6616 | 2801.3561 | 193.915 | 70.4282 | 35 | 109.2465 | 998.4239 | 128.3385 | 182.1211 | 187.5197 | 7.2985 | 183.1954 | 295.6338 | 309.2558 | 2746.3157 |  | 2.5058
INTERTEK | INT HWO 110-0023 | 14.7 | 94.9768 | 50.1418 | 25.3622 | 90.6926 | 2797.7709 | 194.1712 | 70.4899 | 35.0839 | 109.2953 | 998.3574 | 128.3881 | 182.5992 | 189.138 | 7.432 | 173.3491 | 298.7723 | 309.1088 | 2733.9962 |  | 2.5058
INTERTEK | INT HWO 110-0023 | 14.7167 | 94.9646 | 50.1356 | 25.0455 | 90.5985 | 2797.6019 | 194.1939 | 70.4677 | 35.0436 | 108.9654 | 998.2573 | 128.2151 | 182.931 | 191.3146 | 7.4091 | 175.238 | 299.8489 | 309.3948 | 2723.631 |  | 2.5058
INTERTEK | INT HWO 110-0023 | 14.7333 | 94.9784 | 50.0215 | 24.8325 | 90.6626 | 2798.3424 | 193.9235 | 70.4834 | 35.0262 | 109.0837 | 998.8377 | 128.0382 | 182.1885 | 189.113 | 7.3983 | 175.2241 | 298.2595 | 309.5754 | 2729.1277 |  | 2.5058
INTERTEK | INT HWO 110-0023 | 14.75 | 94.985 | 50.0151 | 24.7191 | 90.6157 | 2801.8809 | 193.865 | 70.496 | 35.0346 | 108.9801 | 997.9499 | 128.1523 | 182.2197 | 190.5257 | 7.3859 | 173.3109 | 297.9361 | 309.5808 | 2723.9196 |  | 2.5058
INTERTEK | INT HWO 110-0023 | 14.7667 | 94.9757 | 49.9499 | 24.641 | 90.5623 | 2801.1707 | 194.0358 | 70.4732 | 35.0604 | 108.949 | 998.6648 | 128.2541 | 182.4229 | 189.5165 | 7.3219 | 179.2915 | 302.6062 | 309.4881 | 2724.9608 |  | 2.5058
INTERTEK | INT HWO 110-0023 | 14.7833 | 94.9692 | 50.0037 | 24.5512 | 90.6401 | 2797.7627 | 194.0297 | 70.5178 | 35.0692 | 109.0044 | 999.2241 | 128.1886 | 182.4406 | 189.6625 | 7.2638 | 177.2195 | 301.4298 | 309.6694 | 2730.433 |  | 2.5058
INTERTEK | INT HWO 110-0023 | 14.8 | 94.9646 | 50.0042 | 24.8745 | 90.5424 | 2796.6494 | 194.0193 | 70.4689 | 35.0545 | 108.8973 | 998.7994 | 127.9884 | 182.7181 | 190.1451 | 3.0011 | 142.1727 | 297.1706 | 306.645 | 2790.6402 |  | 2.5058
INTERTEK | INT HWO 110-0023 | 14.8167 | 94.9612 | 49.9598 | 24.8947 | 90.5408 | 2801.2224 | 194.0969 | 70.5058 | 35.0379 | 108.915 | 998.384 | 128.118 | 182.9038 | 191.5195 | 7.3649 | 177.2213 | 299.895 | 309.4366 | 2746.6439 |  | 2.5058
INTERTEK | INT HWO 110-0023 | 14.8333 | 94.9662 | 50.0376 | 25.1045 | 90.4929 | 2800.6629 | 193.9276 | 70.4602 | 35.0042 | 108.9667 | 999.2906 | 127.9744 | 182.2755 | 188.4486 | 7.2603 | 177.2411 | 297.6373 | 309.306 | 2728.7297 |  | 2.5058
INTERTEK | INT HWO 110-0023 | 14.85 | 94.9558 | 49.994 | 24.9435 | 90.0512 | 2803.0894 | 194.2455 | 70.4654 | 35.034 | 108.9273 | 998.6883 | 127.9226 | 182.813 | 189.7689 | 7.3284 | 175.2718 | 296.6964 | 309.6189 | 2723.7158 |  | 2.5058
INTERTEK | INT HWO 110-0023 | 14.8667 | 94.9747 | 50.1128 | 25.0876 | 89.9349 | 2796.8538 | 193.697 | 70.555 | 35.0184 | 108.982 | 999.2788 | 127.9171 | 181.4602 | 191.0781 | 7.3543 | 181.2461 | 295.9168 | 309.8526 | 2718.5624 |  | 2.5058
INTERTEK | INT HWO 110-0023 | 14.8833 | 94.9736 | 50.0707 | 24.9314 | 89.8565 | 2799.8284 | 193.729 | 70.5232 | 35.0124 | 108.8719 | 998.2636 | 127.9555 | 182.1775 | 188.4777 | 7.3252 | 171.53 | 299.2855 | 309.8051 | 2710.1533 |  | 2.5058
INTERTEK | INT HWO 110-0023 | 14.9 | 94.9694 | 50.0346 | 24.95 | 90.1974 | 2798.5499 | 193.7352 | 70.4873 | 35.0642 | 108.9599 | 998.1674 | 128.0037 | 181.9402 | 190.0897 | 7.3777 | 173.3869 | 302.9928 | 309.5017 | 2709.7157 |  | 2.5058
INTERTEK | INT HWO 110-0023 | 14.9167 | 94.9591 | 49.9743 | 24.9579 | 90.2789 | 2797.9936 | 194.0445 | 70.446 | 34.9523 | 109.0358 | 999.1357 | 128.1024 | 182.7038 | 192.3786 | 7.2116 | 175.3074 | 298.6873 | 309.5153 | 2714.7993 |  | 2.5058
INTERTEK | INT HWO 110-0023 | 14.9333 | 94.9602 | 50.0671 | 24.7313 | 90.757 | 2799.6852 | 193.9271 | 70.4904 | 34.9846 | 108.9951 | 998.79 | 128.0037 | 182.5994 | 192.6718 | 7.1391 | 171.3889 | 297.2464 | 309.3745 | 2714.1768 |  | 2.5058
INTERTEK | INT HWO 110-0023 | 14.95 | 94.9478 | 50.1177 | 24.8951 | 90.9654 | 2797.0518 | 194.0333 | 70.4331 | 35.0977 | 109.0932 | 998.8307 | 128.2129 | 182.5816 | 189.6884 | 7.3084 | 175.4064 | 295.7013 | 309.364 | 2738.5234 |  | 2.5058
INTERTEK | INT HWO 110-0023 | 14.9667 | 94.9525 | 49.9997 | 24.8614 | 91.0411 | 2797.6769 | 193.8169 | 70.5124 | 35.0284 | 109.0969 | 998.7649 | 128.1977 | 181.9803 | 189.3861 | 7.1567 | 173.3058 | 297.5886 | 309.0428 | 2733.8378 |  | 2.5058
INTERTEK | INT HWO 110-0023 | 14.9833 | 94.9425 | 50.1453 | 25.1357 | 90.9111 | 2800.2233 | 193.9326 | 70.4875 | 35.0855 | 109.1798 | 998.7391 | 128.3659 | 182.3776 | 193.1907 | 7.1205 | 173.4595 | 294.4415 | 308.6791 | 2716.1895 |  | 2.5058
INTERTEK | INT HWO 110-0023 | 15 | 94.9371 | 50.0453 | 25.1188 | 90.4431 | 2800.5305 | 193.984 | 70.5323 | 34.9814 | 109.3071 | 998.8549 | 128.4564 | 182.4801 | 189.5908 | 7.2387 | 177.3068 | 295.2647 | 309.0519 | 2719.2528 |  | 2.5058
INTERTEK | INT HWO 110-0023 | 15.0167 | 94.9375 | 50.0969 | 25.0494 | 90.2748 | 2795.4264 | 193.9727 | 70.4194 | 34.999 | 108.8965 | 999.2217 | 128.1503 | 182.5277 | 186.621 | 7.1316 | 181.2565 | 300.7626 | 309.3825 | 2716.1461 |  | 2.5058
INTERTEK | INT HWO 110-0023 | 15.0333 | 94.9355 | 50.0209 | 25.0738 | 90.1627 | 2797.8245 | 194.0866 | 70.5041 | 35.0729 | 108.8375 | 998.2409 | 128.0618 | 182.4466 | 188.6057 | 7.1804 | 181.266 | 297.2589 | 309.4758 | 2703.1513 |  | 2.5058
INTERTEK | INT HWO 110-0023 | 15.05 | 94.9381 | 49.9611 | 25.2948 | 90.1142 | 2798.758 | 194.0326 | 70.4973 | 34.9879 | 108.78 | 998.7892 | 127.8389 | 182.5973 | 191.1319 | 7.228 | 175.2056 | 297.2554 | 309.6127 | 2735.3299 |  | 2.5058
INTERTEK | INT HWO 110-0023 | 15.0667 | 94.9386 | 49.9062 | 25.3065 | 90.0899 | 2803.3039 | 194.0597 | 70.5453 | 34.954 | 108.7001 | 998.8651 | 127.881 | 182.4202 | 191.2769 | 7.2053 | 177.3743 | 300.0908 | 309.3597 | 2748.7849 |  | 2.5058
INTERTEK | INT HWO 110-0023 | 15.0833 | 94.9312 | 49.8725 | 25.2662 | 90.2982 | 2801.0811 | 193.8451 | 70.4989 | 34.9902 | 109.0055 | 998.7165 | 128.0108 | 182.1013 | 187.5126 | 7.1404 | 175.2801 | 296.9378 | 309.2849 | 2751.4559 |  | 2.5058
INTERTEK | INT HWO 110-0023 | 15.1 | 94.9214 | 49.8564 | 25.2185 | 90.475 | 2797.0449 | 194.0932 | 70.4435 | 34.9485 | 109.0031 | 997.795 | 128.0782 | 182.8459 | 191.1901 | 7.3008 | 179.2445 | 297.5956 | 309.3844 | 2735.2657 |  | 2.5058
INTERTEK | INT HWO 110-0023 | 15.1167 | 94.9386 | 49.726 | 25.1137 | 90.5119 | 2799.093 | 193.9791 | 70.4886 | 34.9527 | 109.1283 | 997.9343 | 128.0372 | 182.536 | 192.6463 | 7.1689 | 173.48 | 296.2109 | 309.3075 | 2711.17 |  | 2.5058
INTERTEK | INT HWO 110-0023 | 15.1333 | 94.9417 | 49.6799 | 24.9145 | 90.48 | 2802.5962 | 193.9543 | 70.5323 | 34.8643 | 109.0724 | 998.8612 | 128.1287 | 182.4026 | 194.385 | 7.1859 | 177.3491 | 297.6858 | 309.2847 | 2707.2389 |  | 2.5058
INTERTEK | INT HWO 110-0023 | 15.15 | 94.934 | 49.7589 | 24.6374 | 90.4426 | 2800.2706 | 194.0821 | 70.4912 | 34.9421 | 108.9673 | 999.343 | 128.0535 | 183.3516 | 189.1731 | 7.1196 | 171.4044 | 297.7182 | 309.2237 | 2707.1804 |  | 2.5058
INTERTEK | INT HWO 110-0023 | 15.1667 | 94.9388 | 49.8291 | 24.786 | 90.4226 | 2797.26 | 194.0361 | 70.4917 | 34.8806 | 108.8217 | 996.4372 | 128.0507 | 182.4626 | 192.0597 | 7.1471 | 173.4302 | 297.6161 | 309.6349 | 2700.0238 |  | 2.5058
INTERTEK | INT HWO 110-0023 | 15.1833 | 94.8993 | 49.9191 | 24.9957 | 90.4346 | 2798.1872 | 193.9861 | 70.4068 | 34.8168 | 108.7046 | 998.7978 | 127.9993 | 182.6393 | 188.1236 | 7.2225 | 175.387 | 298.1949 | 309.6418 | 2699.6126 |  | 2.5058
INTERTEK | INT HWO 110-0023 | 15.2 | 94.9466 | 49.9616 | 24.7911 | 90.3699 | 2796.9736 | 194.0789 | 70.413 | 34.8652 | 108.8282 | 998.7509 | 127.8834 | 182.3359 | 189.4542 | 7.1241 | 179.3563 | 300.8686 | 309.4685 | 2698.1884 |  | 2.5058
INTERTEK | INT HWO 110-0023 | 15.2167 | 94.9431 | 49.9431 | 24.7863 | 90.7449 | 2801.8481 | 193.8453 | 70.4412 | 34.8987 | 108.9571 | 998.729 | 128.0277 | 182.401 | 189.3011 | 7.213 | 177.2084 | 299.7576 | 309.2472 | 2708.5839 |  | 2.5058
INTERTEK | INT HWO 110-0023 | 15.2333 | 94.9451 | 50.044 | 24.8457 | 91.0557 | 2794.9205 | 193.9675 | 70.4597 | 34.975 | 109.0418 | 998.305 | 128.0441 | 182.7203 | 190.0432 | 7.2724 | 173.4278 | 298.1114 | 309.2806 | 2733.8491 |  | 2.5058
INTERTEK | INT HWO 110-0023 | 15.25 | 94.9314 | 50.1246 | 24.8843 | 91.1797 | 2802.7375 | 194.0312 | 70.499 | 34.9894 | 109.1726 | 998.0852 | 128.2503 | 182.8881 | 188.267 | 7.3696 | 179.291 | 297.3974 | 309.1991 | 2730.0199 |  | 2.5058
INTERTEK | INT HWO 110-0023 | 15.2667 | 94.9297 | 50.1624 | 25.1208 | 90.7986 | 2799.5799 | 194.2233 | 70.4916 | 35.0075 | 109.2296 | 998.3121 | 128.3516 | 182.7051 | 188.9965 | 7.3053 | 177.3803 | 297.8952 | 309.5381 | 2704.5887 |  | 2.5058
INTERTEK | INT HWO 110-0023 | 15.2833 | 94.9429 | 50.2802 | 25.1822 | 90.4153 | 2802.5375 | 193.8329 | 70.546 | 35.0867 | 109.2484 | 998.7876 | 128.3106 | 182.5112 | 192.208 | 7.2857 | 179.1189 | 297.1516 | 309.2778 | 2691.6806 |  | 2.5058
INTERTEK | INT HWO 110-0023 | 15.3 | 94.9283 | 50.1975 | 25.2295 | 90.2311 | 2796.6034 | 193.8428 | 70.4718 | 35.1135 | 108.9316 | 998.0508 | 128.151 | 182.5058 | 190.3103 | 7.1848 | 175.2199 | 296.1468 | 309.0556 | 2695.6079 |  | 2.5058
INTERTEK | INT HWO 110-0023 | 15.3167 | 94.9269 | 50.212 | 25.2855 | 90.1627 | 2801.1751 | 193.8689 | 70.4417 | 35.0678 | 108.9911 | 997.9061 | 128.1437 | 182.1708 | 189.2823 | 7.2348 | 171.3706 | 298.5032 | 309.5786 | 2694.7874 |  | 2.5058
INTERTEK | INT HWO 110-0023 | 15.3333 | 94.9081 | 50.2183 | 25.3473 | 90.2068 | 2803.4275 | 194.2125 | 70.622 | 35.0235 | 108.9602 | 998.7133 | 128.076 | 183.2992 | 189.608 | 7.2711 | 175.2718 | 303.0932 | 309.4226 | 2691.7052 |  | 2.5058
INTERTEK | INT HWO 110-0023 | 15.35 | 94.9515 | 50.0375 | 25.4311 | 90.1904 | 2803.9775 | 193.7335 | 70.4578 | 35.0348 | 108.9211 | 997.3821 | 128.0838 | 181.7812 | 189.6255 | 7.2687 | 173.3631 | 295.3402 | 309.5256 | 2691.7372 |  | 2.5058
INTERTEK | INT HWO 110-0023 | 15.3667 | 94.9238 | 50.1119 | 24.9607 | 90.3607 | 2797.0089 | 193.8267 | 70.4682 | 35.0819 | 108.9235 | 998.3567 | 127.9651 | 182.9226 | 192.2049 | 7.3269 | 179.3741 | 298.4863 | 309.5543 | 2689.7038 |  | 2.5058
INTERTEK | INT HWO 110-0023 | 15.3833 | 94.9406 | 49.9881 | 24.6116 | 90.565 | 2801.9787 | 193.8999 | 70.4179 | 35.0753 | 109.028 | 998.2933 | 128.0886 | 182.3762 | 191.4286 | 7.2851 | 179.3052 | 295.123 | 309.2719 | 2686.6536 |  | 2.5058
INTERTEK | INT HWO 110-0023 | 15.4 | 94.9273 | 49.9016 | 24.4132 | 90.7063 | 2796.3637 | 193.9482 | 70.4887 | 35.0144 | 108.9735 | 998.6343 | 128.1216 | 182.3156 | 192.2179 | 7.3802 | 175.387 | 299.2221 | 309.5428 | 2687.2082 |  | 2.5058
INTERTEK | INT HWO 110-0023 | 15.4167 | 94.9257 | 49.8534 | 24.9419 | 90.7224 | 2801.4085 | 194.0253 | 70.4769 | 35.0084 | 109.0469 | 998.6648 | 128.2575 | 182.5581 | 187.2214 | 7.3924 | 179.39 | 299.1825 | 309.5747 | 2682.2944 |  | 2.5058
INTERTEK | INT HWO 110-0023 | 15.4333 | 94.9078 | 49.9078 | 25.1755 | 90.8628 | 2798.6804 | 194.2078 | 70.4241 | 34.9799 | 109.1797 | 998.7782 | 128.2099 | 184.2249 | 190.4426 | 7.2072 | 179.2449 | 297.154 | 309.2726 | 2689.3492 |  | 2.5058
INTERTEK | INT HWO 110-0023 | 15.45 | 94.9271 | 50.0018 | 25.1466 | 90.732 | 2796.3845 | 193.8425 | 70.4769 | 34.9477 | 109.1407 | 998.6375 | 128.3158 | 182.4404 | 188.2554 | 7.2798 | 179.3645 | 301.4441 | 309.4062 | 2694.9647 |  | 2.5058
INTERTEK | INT HWO 110-0023 | 15.4667 | 94.8996 | 50.0183 | 25.1973 | 90.7431 | 2801.1341 | 194.257 | 70.5766 | 35.037 | 109.0002 | 998.6484 | 128.1742 | 182.7274 | 191.004 | 7.3398 | 177.4313 | 301.5155 | 309.5148 | 2691.2694 |  | 2.5058
INTERTEK | INT HWO 110-0023 | 15.4833 | 94.9243 | 50.0306 | 25.04 | 90.741 | 2796.7642 | 194.0571 | 70.5351 | 34.9932 | 108.9257 | 999.1279 | 128.0648 | 182.5235 | 192.2465 | 7.4479 | 175.3611 | 300.3766 | 309.7648 | 2674.5039 |  | 2.5058
INTERTEK | INT HWO 110-0023 | 15.5 | 94.9051 | 50.0452 | 24.8652 | 90.7005 | 2795.1142 | 194.0445 | 70.4895 | 35.0565 | 108.7952 | 998.2409 | 128.1071 | 182.973 | 189.4814 | 7.3337 | 179.2107 | 297.2158 | 309.7502 | 2678.4293 |  | 2.5058
INTERTEK | INT HWO 110-0023 | 15.5167 | 94.9103 | 49.9447 | 24.9191 | 90.3127 | 2799.5932 | 194.1828 | 70.4429 | 34.9718 | 108.8374 | 998.7994 | 128.0909 | 183.2732 | 189.6207 | 7.2037 | 173.3719 | 297.6741 | 309.4625 | 2680.0817 |  | 2.5058
INTERTEK | INT HWO 110-0023 | 15.5333 | 94.9198 | 49.9752 | 24.7737 | 90.0784 | 2802.2953 | 194.0916 | 70.5016 | 35.089 | 108.7586 | 998.718 | 127.8594 | 182.4872 | 188.3198 | 7.2668 | 167.2239 | 301.1241 | 309.7047 | 2709.4987 |  | 2.5058
INTERTEK | INT HWO 110-0023 | 15.55 | 94.9268 | 50.0623 | 24.8079 | 89.9339 | 2800.4302 | 193.8419 | 70.5357 | 35.0338 | 109.0303 | 998.6101 | 127.9687 | 182.0345 | 190.9841 | 7.2431 | 175.2639 | 302.0257 | 309.6659 | 2720.8883 |  | 2.5058
INTERTEK | INT HWO 110-0023 | 15.5667 | 94.9365 | 50.0557 | 24.9529 | 90.0042 | 2795.3248 | 193.7739 | 70.4673 | 35.015 | 108.9554 | 998.7055 | 127.9935 | 182.0375 | 190.5003 | 7.2482 | 179.3389 | 294.6256 | 309.6659 | 2713.8712 |  | 2.5058
INTERTEK | INT HWO 110-0023 | 15.5833 | 94.9283 | 50.0658 | 24.6002 | 90.3556 | 2803.1273 | 193.6892 | 70.4364 | 35.063 | 109.0008 | 999.3516 | 128.1213 | 182.7583 | 192.4606 | 7.1845 | 173.3119 | 296.5038 | 309.2556 | 2686.1274 |  | 2.5058
INTERTEK | INT HWO 110-0023 | 15.6 | 94.902 | 50.0303 | 24.923 | 90.6201 | 2799.631 | 194.2293 | 70.4923 | 35.0745 | 109.0737 | 998.3559 | 128.2096 | 184.9975 | 193.572 | 7.2649 | 173.4409 | 297.0306 | 309.3719 | 2674.304 |  | 2.5058
INTERTEK | INT HWO 110-0023 | 15.6167 | 94.9115 | 50.1081 | 25.0404 | 90.7631 | 2805.4339 | 194.4642 | 70.5292 | 35.0374 | 109.1999 | 996.0969 | 128.2736 | 183.6003 | 190.007 | 7.2823 | 177.2443 | 295.7874 | 309.0297 | 2676.3299 |  | 2.5058
INTERTEK | INT HWO 110-0023 | 15.6333 | 94.943 | 50.2285 | 25.1999 | 90.7996 | 2794.6556 | 193.5442 | 70.488 | 35.0885 | 109.295 | 998.3207 | 128.4232 | 181.1189 | 189.2125 | 7.242 | 175.2125 | 300.7221 | 309.1984 | 2671.9687 |  | 2.5058
INTERTEK | INT HWO 110-0023 | 15.65 | 94.8986 | 50.0585 | 25.254 | 90.8807 | 2795.0328 | 194.6 | 70.5891 | 35.086 | 109.0605 | 998.7634 | 128.3056 | 183.2396 | 191.7571 | 7.3837 | 175.3986 | 300.7022 | 309.5941 | 2680.01 |  | 2.5058
INTERTEK | INT HWO 110-0023 | 15.6667 | 94.9243 | 50.1377 | 25.5817 | 90.8381 | 2800.9039 | 194.0674 | 70.5585 | 34.9927 | 109.0805 | 998.8463 | 128.213 | 182.7398 | 191.1847 | 7.2789 | 175.2671 | 296.252 | 309.5573 | 2680.1949 |  | 2.5058
INTERTEK | INT HWO 110-0023 | 15.6833 | 94.9366 | 50.1102 | 25.4402 | 90.7977 | 2801.6797 | 193.8085 | 70.5293 | 35.0138 | 109.0678 | 997.7786 | 128.1911 | 182.2681 | 190.5869 | 7.3303 | 175.4064 | 295.53 | 309.5049 | 2673.3419 |  | 2.5058
INTERTEK | INT HWO 110-0023 | 15.7 | 94.928 | 49.9043 | 25.1504 | 90.3665 | 2801.2798 | 194.0045 | 70.4631 | 35.0312 | 109.013 | 997.5518 | 128.2375 | 182.7486 | 189.4075 | 7.2878 | 173.473 | 302.0157 | 309.4198 | 2685.1408 |  | 2.5058
INTERTEK | INT HWO 110-0023 | 15.7167 | 94.9235 | 49.9306 | 25.102 | 90.0869 | 2799.4475 | 194.0971 | 70.5448 | 35.0404 | 108.9991 | 998.413 | 128.0482 | 182.6216 | 190.0139 | 7.2983 | 173.2765 | 298.4175 | 309.3769 | 2712.6281 |  | 2.5058
INTERTEK | INT HWO 110-0023 | 15.7333 | 94.9153 | 49.909 | 25.0748 | 90.0327 | 2802.6037 | 194.062 | 70.5315 | 34.9414 | 108.8193 | 998.6234 | 127.914 | 182.7395 | 190.6173 | 7.3388 | 179.2947 | 298.4203 | 309.6485 | 2711.3152 |  | 2.5058
INTERTEK | INT HWO 110-0023 | 15.75 | 94.9178 | 49.7859 | 24.9201 | 89.9511 | 2794.9943 | 193.8665 | 70.5307 | 34.9309 | 108.7511 | 998.3011 | 127.8381 | 182.023 | 192.8066 | 7.3769 | 171.3556 | 297.9194 | 309.923 | 2683.3545 |  | 2.5058
INTERTEK | INT HWO 110-0023 | 15.7667 | 94.9526 | 49.8018 | 24.6689 | 90.254 | 2800.2466 | 193.4419 | 70.5223 | 34.9338 | 108.6249 | 998.603 | 127.9813 | 179.6572 | 187.2578 | 7.2811 | 177.3541 | 300.0274 | 309.959 | 2667.2246 |  | 2.5058
INTERTEK | INT HWO 110-0023 | 15.7833 | 94.9104 | 49.7873 | 25.0177 | 90.4099 | 2795.9196 | 194.0284 | 70.4929 | 34.9226 | 108.97 | 998.0235 | 128.0412 | 182.7159 | 189.6595 | 7.3521 | 179.2203 | 298.2818 | 309.7144 | 2660.1415 |  | 2.5058
INTERTEK | INT HWO 110-0023 | 15.8 | 94.9093 | 49.8025 | 24.8458 | 90.4873 | 2801.2432 | 193.9927 | 70.5127 | 34.8842 | 108.9208 | 998.7211 | 128.0147 | 182.6868 | 187.3547 | 7.2127 | 181.1609 | 301.9995 | 309.3694 | 2665.0045 |  | 2.5058
INTERTEK | INT HWO 110-0023 | 15.8167 | 94.8758 | 49.8549 | 24.7922 | 90.8945 | 2798.1147 | 194.8251 | 70.4128 | 34.8573 | 108.9353 | 997.8115 | 128.0971 | 184.0995 | 190.4781 | 7.4917 | 177.4161 | 300.6676 | 309.6166 | 2673.3608 |  | 2.5058
INTERTEK | INT HWO 110-0023 | 15.8333 | 94.8728 | 49.9481 | 24.8091 | 90.9437 | 2800.4541 | 194.7093 | 70.5661 | 34.7941 | 108.9377 | 998.9722 | 128.0714 | 183.7299 | 192.1868 | 7.5711 | 179.3193 | 296.8353 | 309.7344 | 2668.4489 |  | 2.5058
INTERTEK | INT HWO 110-0023 | 15.85 | 94.9153 | 50.0997 | 24.8039 | 91.042 | 2802.0279 | 193.8355 | 70.4881 | 34.8601 | 109.0452 | 998.7415 | 128.1913 | 182.3798 | 188.1826 | 7.2442 | 179.2175 | 297.4638 | 309.084 | 2672.4761 |  | 2.5058
INTERTEK | INT HWO 110-0023 | 15.8667 | 94.9123 | 50.1351 | 24.8373 | 90.7855 | 2796.5006 | 193.835 | 70.432 | 35.0483 | 109.1133 | 990.9666 | 128.3335 | 182.3454 | 189.2226 | 7.3633 | 181.1799 | 295.0897 | 309.3219 | 2664.6857 |  | 2.5058
INTERTEK | INT HWO 110-0023 | 15.8833 | 94.9039 | 50.1042 | 25.0103 | 90.6252 | 2796.7926 | 194.025 | 70.5149 | 34.9723 | 109.1224 | 998.348 | 128.1884 | 182.6562 | 190.8958 | 7.3832 | 179.3275 | 298.868 | 309.5715 | 2668.364 |  | 2.5058
INTERTEK | INT HWO 110-0023 | 15.9 | 94.8965 | 50.1429 | 25.0359 | 90.5401 | 2801.5119 | 194.1082 | 70.4056 | 35.0219 | 109.0132 | 998.0649 | 128.1775 | 182.7377 | 190.7328 | 7.3484 | 175.2278 | 298.8266 | 309.7603 | 2667.1417 |  | 2.5058
INTERTEK | INT HWO 110-0023 | 15.9167 | 94.8989 | 50.1412 | 25.0279 | 90.5274 | 2798.5865 | 194.103 | 70.5365 | 34.967 | 109.03 | 998.2229 | 128.2702 | 182.5126 | 189.582 | 7.2987 | 177.2259 | 296.9718 | 309.3995 | 2667.8528 |  | 2.5058
INTERTEK | INT HWO 110-0023 | 15.9333 | 94.8882 | 50.1397 | 25.2755 | 90.5003 | 2800.246 | 194.1687 | 70.4951 | 35.1178 | 109.2035 | 998.3215 | 128.1324 | 183.5305 | 189.9503 | 7.3201 | 175.4286 | 298.5285 | 309.1215 | 2669.4976 |  | 2.5058
INTERTEK | INT HWO 110-0023 | 15.95 | 94.8814 | 50.0623 | 25.2001 | 90.5214 | 2803.0396 | 194.0089 | 70.5071 | 35.036 | 109.2258 | 998.6539 | 128.1473 | 182.6517 | 191.4206 | 7.162 | 173.3598 | 294.4843 | 308.9745 | 2664.8988 |  | 2.5058
INTERTEK | INT HWO 110-0023 | 15.9667 | 94.9018 | 50.0541 | 25.1242 | 90.5384 | 2800.4655 | 193.7673 | 70.5451 | 35.0509 | 109.1418 | 998.1564 | 128.3674 | 182.3544 | 189.7937 | 7.3669 | 183.1193 | 298.1152 | 309.3006 | 2659.5285 |  | 2.5058
INTERTEK | INT HWO 110-0023 | 15.9833 | 94.8789 | 50.0892 | 24.9187 | 90.469 | 2803.0793 | 193.9402 | 70.4649 | 35.0552 | 108.8367 | 997.7419 | 128.138 | 182.5781 | 190.7806 | 7.3871 | 173.3347 | 300.6401 | 309.3941 | 2666.0438 |  | 2.5058
INTERTEK | INT HWO 110-0023 | 16 | 94.8786 | 50.0434 | 24.9087 | 90.4739 | 2798.6281 | 193.9582 | 70.5702 | 35.0555 | 108.8136 | 999.1357 | 128.0278 | 182.3349 | 188.501 | 7.4011 | 183.113 | 297.2477 | 309.9702 | 2643.2761 |  | 2.5058
INTERTEK | INT HWO 110-0023 | 16.0167 | 94.8663 | 49.9387 | 24.7648 | 90.4728 | 2795.5336 | 193.9228 | 70.4396 | 35.0751 | 108.9511 | 998.9402 | 128.0477 | 182.3733 | 191.1375 | 7.2788 | 175.418 | 300.8504 | 309.2864 | 2653.83 |  | 2.5058
INTERTEK | INT HWO 110-0023 | 16.0333 | 94.8632 | 50.0289 | 24.7996 | 90.4548 | 2798.0421 | 194.0319 | 70.4624 | 34.9928 | 108.8867 | 998.7423 | 128.0832 | 182.5544 | 188.7457 | 7.273 | 175.3065 | 301.6663 | 309.4187 | 2660.8565 |  | 2.5058
INTERTEK | INT HWO 110-0023 | 16.05 | 94.841 | 49.9495 | 24.7649 | 90.4054 | 2797.482 | 194.3476 | 70.5382 | 35.0174 | 108.8594 | 998.6867 | 128.1493 | 182.8952 | 188.5796 | 7.3195 | 173.4246 | 295.9506 | 309.6234 | 2664.4027 |  | 2.5058
INTERTEK | INT HWO 110-0023 | 16.0667 | 94.8408 | 49.8978 | 24.7565 | 90.3658 | 2797.8005 | 194.083 | 70.5335 | 35.0505 | 108.756 | 998.6453 | 127.9929 | 182.5388 | 191.9899 | 7.4371 | 179.1892 | 298.0203 | 309.6211 | 2661.1677 |  | 2.5058
INTERTEK | INT HWO 110-0023 | 16.0833 | 94.8413 | 49.916 | 25.0298 | 90.4093 | 2797.6 | 193.9851 | 70.4594 | 34.9656 | 109.078 | 997.9374 | 128.1325 | 182.4853 | 190.4701 | 7.2746 | 177.384 | 297.4171 | 309.331 | 2666.9568 |  | 2.5058
INTERTEK | INT HWO 110-0023 | 16.1 | 94.8456 | 50.0017 | 25.07 | 90.3976 | 2803.2427 | 193.9574 | 70.6275 | 34.9999 | 109.1259 | 998.7814 | 128.1277 | 182.2923 | 193.6422 | 7.3362 | 177.1956 | 295.1942 | 308.9773 | 2664.9611 |  | 2.5058
INTERTEK | INT HWO 110-0023 | 16.1167 | 94.852 | 49.9751 | 25.0138 | 90.4612 | 2804.3301 | 193.8202 | 70.5241 | 34.9455 | 109.1401 | 998.2644 | 128.0277 | 182.3163 | 189.6606 | 7.157 | 177.1432 | 295.3653 | 309.4618 | 2666.1061 |  | 2.5058
INTERTEK | INT HWO 110-0023 | 16.1333 | 94.8382 | 50.0191 | 24.8946 | 90.4822 | 2800.5216 | 194.0098 | 70.4233 | 35.0647 | 109.2771 | 997.7998 | 128.2646 | 182.5699 | 192.0016 | 7.077 | 175.3874 | 298.0038 | 308.9517 | 2668.0207 |  | 2.5058
INTERTEK | INT HWO 110-0023 | 16.15 | 94.8512 | 50.0861 | 24.8678 | 90.4286 | 2800.258 | 194.0418 | 70.4828 | 34.9796 | 109.1997 | 998.8878 | 128.0956 | 182.7565 | 191.1746 | 7.1757 | 177.3491 | 296.8941 | 309.2084 | 2667.2284 |  | 2.5058
INTERTEK | INT HWO 110-0023 | 16.1667 | 94.8469 | 49.9907 | 24.9425 | 90.4968 | 2796.773 | 194.102 | 70.4964 | 34.9932 | 108.9661 | 999.1819 | 128.2206 | 182.4865 | 190.2371 | 7.1883 | 173.3147 | 297.3902 | 309.2597 | 2649.084 |  | 2.5058
INTERTEK | INT HWO 110-0023 | 16.1833 | 94.8428 | 50.1227 | 24.9222 | 90.5159 | 2802.1395 | 193.9664 | 70.5786 | 35.0237 | 108.9977 | 998.603 | 128.1259 | 182.9704 | 190.2157 | 7.1537 | 173.3291 | 299.3582 | 309.2433 | 2649.3839 |  | 2.5058
INTERTEK | INT HWO 110-0023 | 16.2 | 94.8881 | 50.1379 | 24.8489 | 90.5627 | 2800.726 | 192.8964 | 70.5234 | 35.0077 | 108.9244 | 998.8643 | 127.86 | 179.9819 | 192.7683 | 7.2413 | 169.3009 | 302.905 | 309.3493 | 2662.2014 |  | 2.5058
INTERTEK | INT HWO 110-0023 | 16.2167 | 94.8614 | 50.2402 | 24.9936 | 90.5777 | 2798.3386 | 193.2811 | 70.3389 | 35.0544 | 108.8926 | 998.3887 | 127.8882 | 181.7191 | 191.8204 | 7.1796 | 177.2926 | 299.5062 | 309.3974 | 2646.2168 |  | 2.5058
INTERTEK | INT HWO 110-0023 | 16.2333 | 94.7821 | 50.1009 | 25.5166 | 90.6534 | 2800.9165 | 195.2776 | 70.4674 | 35.0236 | 108.9668 | 997.8764 | 128.1735 | 188.2434 | 197.0138 | 7.4071 | 179.1029 | 298.1265 | 309.4241 | 2646.0565 |  | 2.5058
INTERTEK | INT HWO 110-0023 | 16.25 | 94.789 | 50.1572 | 25.5287 | 90.6804 | 2800.8786 | 192.1754 | 70.5028 | 35 | 109.1403 | 998.6867 | 128.1121 | 180.3029 | 184.1837 | 7.5242 | 179.2965 | 297.2849 | 309.6635 | 2653.564 |  | 2.5058
INTERTEK | INT HWO 110-0023 | 16.2667 | 94.7344 | 50.1232 | 25.4884 | 90.6357 | 2803.4691 | 196.3686 | 70.5263 | 35.0324 | 109.1801 | 997.9452 | 128.2598 | 186.5299 | 195.3271 | 7.5622 | 183.1544 | 297.5263 | 309.2844 | 2641.0163 |  | 2.5058
INTERTEK | INT HWO 110-0023 | 16.2833 | 94.8927 | 50.0102 | 24.9092 | 90.6888 | 2801.9503 | 193.3299 | 70.4335 | 35.013 | 109.2096 | 997.454 | 128.3339 | 181.28 | 188.4618 | 7.0474 | 173.4404 | 295.8374 | 308.9006 | 2671.2614 |  | 2.5058
INTERTEK | INT HWO 110-0023 | 16.3 | 94.8499 | 49.8318 | 24.4359 | 90.3091 | 2799.4153 | 194.3911 | 70.5124 | 35.0832 | 108.9692 | 999.3657 | 128.1721 | 182.0725 | 191.9406 | 7.2658 | 177.344 | 298.4099 | 309.303 | 2670.6709 |  | 2.5058
INTERTEK | INT HWO 110-0023 | 16.3167 | 94.8375 | 49.9962 | 24.8049 | 89.9466 | 2801.1372 | 194.3524 | 70.4789 | 35.0205 | 108.8901 | 998.2401 | 127.9693 | 182.8632 | 192.7532 | 7.347 | 177.2719 | 297.951 | 309.6907 | 2651.54 |  | 2.5058
INTERTEK | INT HWO 110-0023 | 16.3333 | 94.7991 | 49.8642 | 25.1713 | 89.9637 | 2796.7238 | 194.7775 | 70.5568 | 34.9586 | 108.7837 | 998.2206 | 127.9204 | 183.332 | 189.7582 | 7.3614 | 175.2204 | 298.834 | 309.5491 | 2635.6384 |  | 2.5058
INTERTEK | INT HWO 110-0023 | 16.35 | 94.819 | 49.8038 | 25.0552 | 90.1394 | 2799.11 | 193.8787 | 70.358 | 34.985 | 108.6426 | 997.7301 | 127.7857 | 183.0455 | 189.733 | 7.1037 | 177.2273 | 297.8149 | 309.7004 | 2636.9909 |  | 2.5058
INTERTEK | INT HWO 110-0023 | 16.3667 | 94.8395 | 49.867 | 25.1274 | 90.437 | 2801.4677 | 193.4968 | 70.4274 | 34.8919 | 108.8333 | 998.2683 | 127.923 | 182.6638 | 190.4424 | 7.1864 | 177.3376 | 297.8896 | 309.4491 | 2633.5446 |  | 2.5058
INTERTEK | INT HWO 110-0023 | 16.3833 | 94.8205 | 49.79 | 25.1002 | 90.5783 | 2797.9582 | 194.3008 | 70.5453 | 34.8504 | 108.9563 | 998.7032 | 128.0222 | 182.3345 | 193.5464 | 7.2627 | 179.2321 | 297.6648 | 309.4103 | 2632.9561 |  | 2.5058
INTERTEK | INT HWO 110-0023 | 16.4 | 94.826 | 49.8525 | 25.4004 | 90.6738 | 2800.4276 | 194.2383 | 70.4931 | 34.8777 | 108.9761 | 996.7774 | 128.0511 | 182.7746 | 192.4953 | 7.2371 | 183.2138 | 296.1016 | 309.4288 | 2640.6786 |  | 2.5058
INTERTEK | INT HWO 110-0023 | 16.4167 | 94.8339 | 49.8919 | 25.4504 | 90.7089 | 2801.8727 | 193.8129 | 70.5086 | 34.8815 | 108.8925 | 997.842 | 128.2097 | 182.5674 | 190.5081 | 7.2289 | 175.1852 | 297.2719 | 309.2659 | 2639.2375 |  | 2.5058
INTERTEK | INT HWO 110-0023 | 16.4333 | 94.8373 | 49.8788 | 25.1338 | 90.622 | 2803.7284 | 193.9634 | 70.416 | 34.8393 | 108.927 | 997.1811 | 128.0487 | 182.2293 | 191.2508 | 7.2589 | 179.364 | 298.226 | 309.4545 | 2642.0764 |  | 2.5058
INTERTEK | INT HWO 110-0023 | 16.45 | 94.8499 | 49.8307 | 24.6838 | 90.6024 | 2801.6942 | 193.9302 | 70.4425 | 34.8675 | 108.9843 | 998.183 | 128.0504 | 182.7178 | 190.4027 | 7.3354 | 177.214 | 302.4266 | 309.1513 | 2639.5261 |  | 2.5058
INTERTEK | INT HWO 110-0023 | 16.4667 | 94.8527 | 50.0019 | 24.9019 | 90.5933 | 2797.7059 | 194.0152 | 70.5178 | 34.8317 | 108.9396 | 998.3144 | 128.0623 | 182.3622 | 190.8564 | 7.354 | 177.2429 | 299.7113 | 309.5541 | 2638.3717 |  | 2.5058
INTERTEK | INT HWO 110-0023 | 16.4833 | 94.8417 | 50.0514 | 24.6436 | 90.5882 | 2803.4704 | 194.0863 | 70.4785 | 34.8137 | 109.0642 | 997.953 | 128.2116 | 183.3842 | 194.0479 | 7.3035 | 175.3907 | 296.9854 | 309.237 | 2639.4563 |  | 2.5058
INTERTEK | INT HWO 110-0023 | 16.5 | 94.8564 | 50.0294 | 24.5841 | 90.5394 | 2800.8648 | 193.838 | 70.4879 | 34.8912 | 109.0149 | 998.2448 | 128.2143 | 182.1679 | 189.7302 | 7.1595 | 179.3134 | 296.7351 | 309.0922 | 2674.4511 |  | 2.5058
INTERTEK | INT HWO 110-0023 | 16.5167 | 94.8563 | 50.0163 | 24.7402 | 90.6224 | 2796.2792 | 193.8535 | 70.5101 | 34.992 | 109.0698 | 998.9597 | 128.1718 | 182.872 | 188.9407 | 7.2328 | 179.0591 | 298.4621 | 309.4752 | 2689.551 |  | 2.5058
INTERTEK | INT HWO 110-0023 | 16.5333 | 94.8431 | 50.2217 | 25.102 | 90.7141 | 2797.4398 | 193.9453 | 70.5939 | 35.0251 | 109.162 | 998.7822 | 128.1772 | 182.5593 | 187.9286 | 7.0024 | 173.3622 | 298.6085 | 308.9997 | 2691.6429 |  | 2.5058
INTERTEK | INT HWO 110-0023 | 16.55 | 94.8517 | 50.2566 | 25.1671 | 90.786 | 2798.6111 | 193.9977 | 70.5498 | 34.9665 | 109.2436 | 999.2695 | 128.2652 | 182.4277 | 189.4839 | 7.0353 | 177.2438 | 297.1165 | 308.6683 | 2681.4135 |  | 2.5058
INTERTEK | INT HWO 110-0023 | 16.5667 | 94.8315 | 50.247 | 25.1619 | 90.3731 | 2796.0035 | 194.1511 | 70.5967 | 35.0093 | 109.0966 | 998.2346 | 128.3111 | 183.0489 | 193.5341 | 7.2358 | 175.2662 | 298.7611 | 308.7823 | 2630.2568 |  | 2.5058
INTERTEK | INT HWO 110-0023 | 16.5833 | 94.8432 | 50.204 | 25.045 | 90.2114 | 2798.6577 | 194.0932 | 70.4877 | 35.0613 | 108.9973 | 998.3175 | 128.1977 | 182.7039 | 190.2246 | 7.135 | 177.1694 | 296.6384 | 308.9375 | 2640.5088 |  | 2.5058
INTERTEK | INT HWO 110-0023 | 16.6 | 94.8286 | 50.078 | 24.9921 | 90.0412 | 2806.4722 | 194.1969 | 70.5806 | 35.0399 | 108.879 | 998.3082 | 128.1459 | 183.9265 | 190.496 | 7.1244 | 179.1879 | 298.2139 | 309.0881 | 2635.5139 |  | 2.5058
INTERTEK | INT HWO 110-0023 | 16.6167 | 94.8397 | 50.1027 | 24.9252 | 90.0356 | 2801.797 | 193.8833 | 70.4971 | 35.0425 | 108.9503 | 998.3011 | 128.0904 | 182.3006 | 187.6229 | 7.1971 | 177.2834 | 301.4069 | 309.1698 | 2630.3775 |  | 2.5058
INTERTEK | INT HWO 110-0023 | 16.6333 | 94.8356 | 50.0462 | 24.9302 | 90.2939 | 2796.0117 | 194.039 | 70.4483 | 35.0506 | 108.9271 | 998.7008 | 127.961 | 182.8541 | 191.8245 | 7.2093 | 175.2773 | 302.3407 | 309.5528 | 2633.2013 |  | 2.5058
INTERTEK | INT HWO 110-0023 | 16.65 | 94.8591 | 50.0372 | 24.924 | 90.4037 | 2797.173 | 193.8046 | 70.506 | 35.0186 | 108.9212 | 997.8866 | 127.9651 | 182.2208 | 188.6961 | 7.1737 | 173.3095 | 301.8043 | 309.3234 | 2630.1851 |  | 2.5058
INTERTEK | INT HWO 110-0023 | 16.6667 | 94.8544 | 49.9834 | 24.7602 | 90.5304 | 2799.1365 | 193.979 | 70.4345 | 35.0983 | 108.8807 | 997.8412 | 128.0036 | 182.3368 | 192.6099 | 7.1518 | 169.3434 | 298.2027 | 309.4295 | 2631.2207 |  | 2.5058
INTERTEK | INT HWO 110-0023 | 16.6833 | 94.8523 | 50.0711 | 24.6328 | 90.5157 | 2798.4124 | 193.8687 | 70.4562 | 35.0331 | 108.8911 | 998.3136 | 127.9744 | 182.1566 | 192.2149 | 7.1933 | 173.2503 | 298.0534 | 309.3607 | 2634.3519 |  | 2.5058
INTERTEK | INT HWO 110-0023 | 16.7 | 94.8148 | 49.9618 | 24.8845 | 90.4735 | 2801.9667 | 194.5412 | 70.5725 | 34.9864 | 108.9947 | 998.8353 | 128.0453 | 183.9511 | 191.016 | 7.304 | 175.3296 | 296.9943 | 309.2472 | 2660.1944 |  | 2.5058
INTERTEK | INT HWO 110-0023 | 16.7167 | 94.8542 | 49.8935 | 25.0995 | 90.537 | 2796.927 | 193.8476 | 70.569 | 35.074 | 109.1846 | 997.7254 | 128.1912 | 182.5492 | 190.2114 | 7.1519 | 177.355 | 298.1895 | 309.3543 | 2676.211 |  | 2.5058
INTERTEK | INT HWO 110-0023 | 16.7333 | 94.8397 | 49.8886 | 25.1703 | 90.5391 | 2801.5277 | 194.1393 | 70.4975 | 34.9614 | 109.1679 | 998.7079 | 128.1408 | 182.8901 | 189.9131 | 7.1489 | 179.1034 | 295.4837 | 308.9778 | 2685.0408 |  | 2.5058
INTERTEK | INT HWO 110-0023 | 16.75 | 94.862 | 50.0576 | 25.3057 | 90.4926 | 2799.3964 | 193.9918 | 70.4726 | 35.023 | 109.2604 | 999.2374 | 128.2559 | 182.3529 | 191.4938 | 7.2046 | 173.3142 | 296.1016 | 309.228 | 2683.8015 |  | 2.5058
INTERTEK | INT HWO 110-0023 | 16.7667 | 94.8632 | 50.0719 | 25.3468 | 90.5411 | 2802.1931 | 193.9302 | 70.4459 | 34.992 | 109.187 | 998.8111 | 128.2151 | 182.477 | 188.1983 | 7.1643 | 171.3589 | 296.4655 | 308.95 | 2685.2182 |  | 2.5058
INTERTEK | INT HWO 110-0023 | 16.7833 | 94.8393 | 50.1121 | 25.3462 | 90.552 | 2801.4646 | 194.0233 | 70.4541 | 34.9664 | 109.1288 | 997.2397 | 128.3137 | 183.0214 | 190.0216 | 7.1154 | 177.3665 | 296.8348 | 308.975 | 2651.3099 |  | 2.5058
INTERTEK | INT HWO 110-0023 | 16.8 | 94.8655 | 50.1152 | 25.3553 | 90.5324 | 2801.8815 | 193.7606 | 70.4964 | 35.0081 | 108.8881 | 998.2284 | 128.2359 | 182.5341 | 188.6763 | 7.1399 | 175.2459 | 295.6685 | 309.1142 | 2634.2406 |  | 2.5058
INTERTEK | INT HWO 110-0023 | 16.8167 | 94.8694 | 50.1247 | 24.9021 | 90.6152 | 2796.6728 | 193.7613 | 70.533 | 34.9912 | 109.046 | 998.1267 | 128.098 | 182.4503 | 187.1343 | 7.1559 | 173.3552 | 297.4469 | 309.2054 | 2631.6074 |  | 2.5058
INTERTEK | INT HWO 110-0023 | 16.8333 | 94.8673 | 50.001 | 24.7541 | 90.6178 | 2797.9589 | 193.9755 | 70.565 | 35.0792 | 108.9546 | 998.3066 | 128.0928 | 182.5295 | 190.4297 | 7.1671 | 175.2949 | 296.5564 | 309.2592 | 2627.6423 |  | 2.5058
INTERTEK | INT HWO 110-0023 | 16.85 | 94.856 | 50.1004 | 24.7186 | 90.6317 | 2800.8622 | 194.0917 | 70.558 | 35.0399 | 109.0816 | 998.3285 | 128.1911 | 183.3352 | 192.1054 | 7.2187 | 173.248 | 297.1219 | 309.3937 | 2628.1403 |  | 2.5058
INTERTEK | INT HWO 110-0023 | 16.8667 | 94.8491 | 49.9867 | 24.6033 | 90.6416 | 2799.6979 | 194.0621 | 70.5184 | 35.0867 | 109.099 | 998.2933 | 128.0981 | 183.3613 | 192.398 | 7.0543 | 173.3617 | 294.1137 | 308.7816 | 2635.6082 |  | 2.5058
INTERTEK | INT HWO 110-0023 | 16.8833 | 94.8565 | 50.1088 | 24.8795 | 90.6714 | 2796.8399 | 194.2232 | 70.5175 | 35.0092 | 108.9899 | 998.3434 | 128.1015 | 182.6778 | 188.6546 | 7.0987 | 173.2979 | 296.601 | 308.7681 | 2621.293 |  | 2.5058
INTERTEK | INT HWO 110-0023 | 16.9 | 94.8778 | 50.054 | 25.0506 | 90.6988 | 2798.1721 | 193.7905 | 70.5367 | 35.0709 | 109.0323 | 998.8604 | 128.1404 | 181.9149 | 189.3995 | 7.2696 | 179.1828 | 301.4396 | 309.4937 | 2620.7667 |  | 2.5058
INTERTEK | INT HWO 110-0023 | 16.9167 | 94.8681 | 50.0786 | 25.4268 | 90.6974 | 2804.9697 | 193.8416 | 70.456 | 35.0606 | 109.1131 | 998.1509 | 128.1412 | 182.3959 | 187.7959 | 7.1319 | 171.4724 | 300.4158 | 309.0847 | 2624.3677 |  | 2.5058
INTERTEK | INT HWO 110-0023 | 16.9333 | 94.8403 | 50.166 | 25.2526 | 90.6342 | 2800.9796 | 194.2504 | 70.5522 | 35.1147 | 108.9344 | 996.7876 | 128.1242 | 183.0588 | 191.3198 | 7.3973 | 177.2521 | 300.6884 | 309.5924 | 2624.1319 |  | 2.5058
INTERTEK | INT HWO 110-0023 | 16.95 | 94.8615 | 49.9814 | 25.1581 | 90.5871 | 2797.8554 | 193.9644 | 70.4837 | 35.1106 | 108.9403 | 997.7489 | 128.1519 | 182.6852 | 192.1205 | 7.3269 | 173.4553 | 299.1659 | 309.4995 | 2625.624 |  | 2.5058
INTERTEK | INT HWO 110-0023 | 16.9667 | 94.8681 | 49.8844 | 25.2776 | 90.6012 | 2797.8624 | 193.8979 | 70.5245 | 35.0543 | 108.9891 | 998.3614 | 128.1644 | 182.4937 | 188.8082 | 7.4645 | 173.2778 | 294.9753 | 309.5062 | 2620.4932 |  | 2.5058
INTERTEK | INT HWO 110-0023 | 16.9833 | 94.8582 | 49.8559 | 25.0822 | 90.5897 | 2799.7962 | 194.0236 | 70.4995 | 35.0204 | 108.9051 | 997.7591 | 128.11 | 182.7911 | 191.4249 | 7.2536 | 181.1609 | 297.8392 | 309.4868 | 2616.1226 |  | 2.5058
INTERTEK | INT HWO 110-0023 | 17 | 94.875 | 49.7202 | 24.7305 | 90.5244 | 2803.0257 | 193.9628 | 70.5694 | 35.0197 | 108.9175 | 998.2612 | 128.1702 | 182.5051 | 189.2466 | 7.2754 | 175.3093 | 297.985 | 309.642 | 2620.6479 |  | 2.5058
INTERTEK | INT HWO 110-0023 | 17.0167 | 94.8626 | 49.6628 | 24.7086 | 90.5178 | 2799.2589 | 194.0333 | 70.5391 | 35.0153 | 108.8378 | 997.8967 | 128.0134 | 182.5915 | 187.5882 | 7.1647 | 175.2283 | 297.0949 | 309.2599 | 2618.3975 |  | 2.5058
INTERTEK | INT HWO 110-0023 | 17.0333 | 94.8658 | 49.6709 | 24.647 | 90.3829 | 2798.3241 | 194.058 | 70.5159 | 34.9281 | 108.6852 | 997.9014 | 128.0016 | 182.6459 | 191.9865 | 7.2534 | 179.2207 | 296.2786 | 309.697 | 2617.9618 |  | 2.5058
INTERTEK | INT HWO 110-0023 | 17.05 | 94.8733 | 49.8257 | 25.0761 | 90.3404 | 2799.8549 | 194.0622 | 70.5623 | 34.9757 | 108.798 | 998.3035 | 127.8888 | 182.6998 | 190.8152 | 7.2789 | 175.4268 | 298.7513 | 309.3133 | 2615.6586 |  | 2.5058
INTERTEK | INT HWO 110-0023 | 17.0667 | 94.8689 | 49.9432 | 25.2671 | 90.2451 | 2802.3489 | 194.0145 | 70.4611 | 34.8803 | 108.8624 | 997.7911 | 127.9501 | 182.3533 | 189.7657 | 7.0605 | 173.4218 | 300.8214 | 309.3806 | 2630.3718 |  | 2.5058
INTERTEK | INT HWO 110-0023 | 17.0833 | 94.8679 | 49.9338 | 25.0778 | 90.2801 | 2800.7897 | 193.9739 | 70.4782 | 34.8376 | 108.9315 | 997.7176 | 127.9833 | 182.6518 | 191.776 | 7.1104 | 175.4004 | 296.1406 | 309.4271 | 2630.9641 |  | 2.5058
INTERTEK | INT HWO 110-0023 | 17.1 | 94.8599 | 49.9769 | 24.8982 | 90.1769 | 2801.1517 | 194.0408 | 70.4851 | 34.8881 | 109.0516 | 998.5608 | 128.0738 | 183.0979 | 191.0664 | 7.1477 | 173.3454 | 297.8876 | 309.3782 | 2619.3029 |  | 2.5058
INTERTEK | INT HWO 110-0023 | 17.1167 | 94.8592 | 49.9631 | 25.0708 | 90.3191 | 2797.1982 | 194.0785 | 70.4801 | 34.9337 | 109.0539 | 998.3512 | 128.0048 | 182.9545 | 188.4228 | 7.1138 | 175.3504 | 300.2572 | 309.1127 | 2625.7183 |  | 2.5058
INTERTEK | INT HWO 110-0023 | 17.1333 | 94.8684 | 50.0829 | 24.8009 | 90.3586 | 2804.5755 | 193.8826 | 70.5096 | 34.9476 | 109.0268 | 998.2636 | 128.0944 | 182.4413 | 192.0123 | 6.9632 | 171.3692 | 295.9164 | 309.064 | 2615.6303 |  | 2.5058
INTERTEK | INT HWO 110-0023 | 17.15 | 94.8519 | 50.0684 | 24.7724 | 90.3717 | 2804.3944 | 193.9481 | 70.5136 | 35.0071 | 109.0671 | 998.7517 | 128.1423 | 182.515 | 188.8644 | 6.9942 | 177.4148 | 300.678 | 309.0066 | 2615.4039 |  | 2.5058
INTERTEK | INT HWO 110-0023 | 17.1667 | 94.8588 | 50.0716 | 25.1912 | 90.4453 | 2797.5003 | 194.0558 | 70.4428 | 35.0059 | 109.0616 | 998.4224 | 128.2511 | 182.7319 | 193.175 | 7.0385 | 175.2546 | 299.1637 | 309.1775 | 2614.1967 |  | 2.5058
INTERTEK | INT HWO 110-0023 | 17.1833 | 94.8793 | 50.1816 | 24.8666 | 90.4496 | 2804.7218 | 193.898 | 70.4889 | 34.9745 | 109.1337 | 998.9754 | 128.1798 | 182.4582 | 191.306 | 7.1055 | 175.2824 | 297.4642 | 309.2392 | 2615.3266 |  | 2.5058
INTERTEK | INT HWO 110-0023 | 17.2 | 94.8649 | 50.133 | 24.8998 | 90.4631 | 2798.1986 | 194.0253 | 70.5098 | 35.0215 | 109.0946 | 998.7039 | 128.2455 | 182.7233 | 190.244 | 7.103 | 175.4961 | 298.1721 | 308.9545 | 2619.3086 |  | 2.5058
INTERTEK | INT HWO 110-0023 | 17.2167 | 94.8745 | 50.0405 | 24.5534 | 90.4318 | 2794.8745 | 194.041 | 70.5194 | 35.044 | 109.1284 | 999.6723 | 128.1189 | 182.5493 | 190.1707 | 7.2113 | 177.3895 | 296.6232 | 309.2691 | 2614.5796 |  | 2.5058
INTERTEK | INT HWO 110-0023 | 17.2333 | 94.8604 | 50.1142 | 24.9831 | 90.4998 | 2803.2622 | 194.0423 | 70.4852 | 35.0524 | 109.179 | 998.9058 | 128.2132 | 182.5629 | 187.7364 | 7.1207 | 175.3629 | 296.1661 | 309.2329 | 2615.9868 |  | 2.5058
INTERTEK | INT HWO 110-0023 | 17.25 | 94.8556 | 50.1672 | 25.1939 | 90.5501 | 2798.015 | 194.0262 | 70.5535 | 34.9566 | 109.1215 | 999.167 | 128.2881 | 182.8808 | 190.4928 | 7.2544 | 173.4125 | 299.326 | 309.0663 | 2603.1014 |  | 2.5058
INTERTEK | INT HWO 110-0023 | 17.2667 | 94.8607 | 50.0866 | 25.2153 | 90.5607 | 2797.5558 | 194.0552 | 70.4865 | 35.0647 | 108.9645 | 999.2577 | 128.0229 | 182.7217 | 190.8245 | 7.2129 | 173.2909 | 300.7362 | 309.1293 | 2603.2373 |  | 2.5058
INTERTEK | INT HWO 110-0023 | 17.2833 | 94.8665 | 50.0792 | 25.0035 | 90.563 | 2796.4135 | 193.9163 | 70.4277 | 35.0758 | 108.9729 | 998.1674 | 128.0567 | 182.6876 | 188.4868 | 7.0267 | 175.3005 | 295.2851 | 308.9918 | 2609.1395 |  | 2.5058
INTERTEK | INT HWO 110-0023 | 17.3 | 94.8627 | 50.0365 | 25.0096 | 90.5508 | 2802.178 | 193.8561 | 70.4966 | 35.0864 | 108.8745 | 998.7243 | 128.0636 | 182.4239 | 188.3105 | 6.9973 | 177.3252 | 299.2872 | 309.489 | 2604.3087 |  | 2.5058
INTERTEK | INT HWO 110-0023 | 17.3167 | 94.8571 | 49.9997 | 25.081 | 90.5001 | 2801.3895 | 193.9801 | 70.4939 | 35.0543 | 108.9698 | 998.8377 | 127.9895 | 182.6931 | 188.7679 | 6.9932 | 179.3471 | 295.7364 | 309.2273 | 2612.218 |  | 2.5058
INTERTEK | INT HWO 110-0023 | 17.3333 | 94.867 | 50.0898 | 25.0024 | 90.4839 | 2801.025 | 194.0215 | 70.4681 | 35.0908 | 108.9238 | 999.2929 | 127.8432 | 182.6924 | 189.0186 | 7.1179 | 173.398 | 297.1847 | 309.253 | 2610.8825 |  | 2.5058
INTERTEK | INT HWO 110-0023 | 17.35 | 94.8484 | 49.9258 | 24.8667 | 90.4922 | 2805.1476 | 194.0538 | 70.5463 | 35.0126 | 108.8432 | 999.2523 | 127.9112 | 182.7695 | 187.3075 | 7.1657 | 179.1993 | 297.2574 | 309.3487 | 2604.0899 |  | 2.5058
INTERTEK | INT HWO 110-0023 | 17.3667 | 94.8498 | 49.942 | 24.8946 | 90.4637 | 2798.1229 | 194.0209 | 70.5201 | 34.9402 | 108.8756 | 999.7239 | 127.9415 | 182.9823 | 190.8486 | 7.1307 | 179.2979 | 298.7323 | 308.9689 | 2603.258 |  | 2.5058
INTERTEK | INT HWO 110-0023 | 17.3833 | 94.8496 | 49.9955 | 25.1948 | 90.5065 | 2799.6833 | 193.9759 | 70.4373 | 34.9553 | 108.971 | 998.8526 | 127.9783 | 182.8231 | 189.9822 | 7.0331 | 177.3114 | 298.3956 | 309.1597 | 2603.1278 |  | 2.5058
INTERTEK | INT HWO 110-0023 | 17.4 | 94.8523 | 49.989 | 25.1436 | 90.5413 | 2801.3044 | 193.9461 | 70.5463 | 35.0088 | 109.089 | 998.7462 | 128.0855 | 182.7061 | 193.1095 | 7.0377 | 173.4535 | 297.5058 | 308.9788 | 2605.6895 |  | 2.5058
INTERTEK | INT HWO 110-0023 | 17.4167 | 94.8539 | 49.9307 | 24.9634 | 90.4799 | 2800.7405 | 193.9455 | 70.4315 | 34.9957 | 109.1326 | 998.7071 | 128.1313 | 182.8669 | 192.245 | 7.1211 | 171.5708 | 297.5564 | 308.9694 | 2606.676 |  | 2.5058
INTERTEK | INT HWO 110-0023 | 17.4333 | 94.8497 | 50.0389 | 25.0669 | 90.5599 | 2800.369 | 193.8651 | 70.4913 | 34.9575 | 109.0935 | 998.2276 | 128.2537 | 182.5479 | 188.4488 | 7.1694 | 181.3064 | 298.0997 | 308.9995 | 2604.3181 |  | 2.5058
INTERTEK | INT HWO 110-0023 | 17.45 | 94.8448 | 49.9368 | 24.9094 | 90.4878 | 2803.9668 | 193.9749 | 70.3936 | 34.9986 | 109.1153 | 997.8302 | 128.3451 | 182.6329 | 189.591 | 7.1866 | 175.1565 | 296.0622 | 308.9916 | 2606.7118 |  | 2.5058
INTERTEK | INT HWO 110-0023 | 17.4667 | 94.8423 | 50.0638 | 25.1291 | 90.5652 | 2804.8877 | 193.951 | 70.476 | 35.0583 | 109.1917 | 998.2386 | 128.2454 | 182.7822 | 192.8251 | 7.2833 | 179.296 | 300.2769 | 309.3808 | 2600.7568 |  | 2.5058
INTERTEK | INT HWO 110-0023 | 17.4833 | 94.8207 | 50.1307 | 25.2344 | 90.5819 | 2803.8684 | 194.2599 | 70.4903 | 35.0549 | 109.1409 | 998.2761 | 128.2635 | 183.1803 | 187.9605 | 7.2942 | 169.274 | 301.9175 | 309.273 | 2602.2639 |  | 2.5058
INTERTEK | INT HWO 110-0023 | 17.5 | 94.8276 | 50.188 | 25.3167 | 90.6192 | 2804.5029 | 193.9681 | 70.455 | 35.0668 | 108.9848 | 997.7528 | 128.1759 | 182.8162 | 191.5662 | 7.1096 | 173.3962 | 303.8937 | 309.0142 | 2595.0243 |  | 2.5058
INTERTEK | INT HWO 110-0023 | 17.5167 | 94.8347 | 50.0873 | 24.852 | 90.7231 | 2801.0319 | 193.9462 | 70.5398 | 35.0095 | 109.0506 | 998.7204 | 128.1812 | 182.7678 | 189.5479 | 6.9924 | 173.4157 | 301.0644 | 308.6896 | 2605.2877 |  | 2.5058
INTERTEK | INT HWO 110-0023 | 17.5333 | 94.8333 | 49.9828 | 24.5086 | 90.7092 | 2802.1811 | 194.0382 | 70.4597 | 35.0625 | 108.9869 | 998.7767 | 128.1705 | 182.6777 | 193.9529 | 7.1568 | 175.43 | 297.959 | 309.0021 | 2629.2457 |  | 2.5058
INTERTEK | INT HWO 110-0023 | 17.55 | 94.827 | 49.9617 | 24.5159 | 90.7035 | 2802.8945 | 194.0354 | 70.5581 | 35.0065 | 109.0809 | 998.8205 | 128.1459 | 182.9302 | 192.0442 | 7.0411 | 179.1605 | 299.3755 | 309.1433 | 2645.9905 |  | 2.5058
INTERTEK | INT HWO 110-0023 | 17.5667 | 94.8294 | 50.0019 | 24.7097 | 90.5985 | 2799.3263 | 194.023 | 70.5526 | 35.0268 | 108.9693 | 999.1529 | 128.1901 | 182.8449 | 191.8863 | 7.0821 | 177.2898 | 296.8816 | 309.1355 | 2649.1953 |  | 2.5058
INTERTEK | INT HWO 110-0023 | 17.5833 | 94.8259 | 50.0279 | 25.0079 | 90.6282 | 2799.3541 | 193.9409 | 70.5564 | 35.0735 | 108.8396 | 998.6914 | 128.1259 | 182.3918 | 188.6391 | 7.2125 | 177.1878 | 296.8907 | 309.3474 | 2614.2005 |  | 2.5058
INTERTEK | INT HWO 110-0023 | 17.6 | 94.8227 | 50.0504 | 24.9693 | 90.6367 | 2803.8539 | 193.9735 | 70.4693 | 35.0173 | 108.9628 | 998.2745 | 128.1454 | 182.7898 | 191.0716 | 7.1433 | 173.3696 | 297.8783 | 309.1545 | 2599.1006 |  | 2.5058
INTERTEK | INT HWO 110-0023 | 17.6167 | 94.8255 | 50.0464 | 25.212 | 90.5908 | 2796.5346 | 193.9503 | 70.4704 | 35.0688 | 108.8931 | 998.2034 | 128.0576 | 182.6558 | 191.7601 | 7.1778 | 179.3047 | 298.7122 | 309.4239 | 2595.4392 |  | 2.5058
INTERTEK | INT HWO 110-0023 | 17.6333 | 94.8169 | 49.9058 | 25.2136 | 90.5215 | 2800.2176 | 194.0424 | 70.5434 | 34.9342 | 108.9049 | 998.8541 | 128.0069 | 182.4771 | 189.9863 | 7.113 | 177.1749 | 298.3299 | 309.4079 | 2590.8348 |  | 2.5058
INTERTEK | INT HWO 110-0023 | 17.65 | 94.8083 | 49.9366 | 25.1297 | 90.4857 | 2802.0531 | 194.0773 | 70.4308 | 34.9527 | 108.8738 | 998.2307 | 127.9415 | 182.7336 | 189.0387 | 7.142 | 173.3207 | 296.1077 | 309.3782 | 2593.8302 |  | 2.5058
INTERTEK | INT HWO 110-0023 | 17.6667 | 94.8165 | 49.7512 | 25.0006 | 90.3744 | 2798.4559 | 193.9918 | 70.4669 | 34.8896 | 108.8259 | 997.7739 | 127.9698 | 182.7562 | 190.4622 | 7.0951 | 179.2869 | 295.3078 | 308.8931 | 2611.2748 |  | 2.5058
INTERTEK | INT HWO 110-0023 | 17.6833 | 94.8218 | 49.717 | 24.879 | 90.3253 | 2801.6172 | 194.0755 | 70.421 | 34.9715 | 108.9598 | 998.3191 | 128.0984 | 182.874 | 195.0263 | 7.0703 | 175.2755 | 298.9034 | 308.8946 | 2632.973 |  | 2.5058
INTERTEK | INT HWO 110-0023 | 17.7 | 94.804 | 49.8077 | 24.862 | 90.323 | 2795.8011 | 194.0607 | 70.421 | 34.9223 | 108.9055 | 999.2249 | 127.9547 | 182.8935 | 191.7187 | 7.0778 | 173.4209 | 296.8448 | 309.092 | 2606.8759 |  | 2.5058
INTERTEK | INT HWO 110-0023 | 17.7167 | 94.8053 | 49.8659 | 24.8031 | 90.2974 | 2796.4917 | 193.8251 | 70.5238 | 34.8518 | 108.9124 | 999.5174 | 127.9402 | 182.6199 | 191.2261 | 7.1357 | 179.3859 | 297.0611 | 309.3297 | 2590.3821 |  | 2.5058
INTERTEK | INT HWO 110-0023 | 17.7333 | 94.8077 | 49.898 | 24.8653 | 90.2835 | 2799.4872 | 193.9183 | 70.4995 | 34.8533 | 108.9713 | 998.7524 | 128.0469 | 182.7676 | 190.7269 | 7.1328 | 177.3233 | 296.3762 | 309.1972 | 2588.7372 |  | 2.5058
INTERTEK | INT HWO 110-0023 | 17.75 | 94.8044 | 49.9082 | 24.7347 | 90.2628 | 2798.2402 | 194.0242 | 70.4848 | 34.9038 | 108.9351 | 998.3653 | 128.0319 | 182.9939 | 195.2355 | 7.1548 | 177.1625 | 298.2269 | 309.2571 | 2584.1365 |  | 2.5058
INTERTEK | INT HWO 110-0023 | 17.7667 | 94.7952 | 49.9723 | 25.047 | 90.2651 | 2800.0965 | 194.1306 | 70.4349 | 34.9197 | 109.0539 | 998.808 | 128.0089 | 183.1512 | 190.2047 | 7.0613 | 179.1107 | 298.5471 | 309.1316 | 2587.8714 |  | 2.5058
INTERTEK | INT HWO 110-0023 | 17.7833 | 94.7899 | 50.1353 | 25.2368 | 90.3919 | 2801.2564 | 194.1273 | 70.4114 | 34.9386 | 109.0655 | 999.0817 | 128.1315 | 182.9821 | 189.5371 | 7.0759 | 177.2907 | 296.9424 | 309.1071 | 2586.666 |  | 2.5058
INTERTEK | INT HWO 110-0023 | 17.8 | 94.8055 | 50.1893 | 25.1168 | 90.4686 | 2800.5733 | 193.8499 | 70.4712 | 34.972 | 109.0878 | 997.817 | 128.1797 | 182.5953 | 190.6632 | 7.0829 | 177.2167 | 295.5475 | 308.9984 | 2590.6914 |  | 2.5058
INTERTEK | INT HWO 110-0023 | 17.8167 | 94.7988 | 50.2659 | 25.2655 | 90.4787 | 2798.4376 | 193.9943 | 70.4737 | 35.0402 | 109.1753 | 997.8561 | 128.1424 | 182.7976 | 193.5388 | 6.9581 | 181.1477 | 294.8554 | 308.7092 | 2585.821 |  | 2.5058
INTERTEK | INT HWO 110-0023 | 17.8333 | 94.8136 | 50.2046 | 25.3701 | 90.5256 | 2798.7618 | 194.0298 | 70.4691 | 35.0404 | 109.2196 | 998.3958 | 128.2348 | 182.7568 | 193.147 | 7.0366 | 177.4171 | 295.0222 | 308.5411 | 2584.2912 |  | 2.5058
INTERTEK | INT HWO 110-0023 | 17.85 | 94.8114 | 50.0958 | 25.0879 | 90.5684 | 2797.3426 | 194.093 | 70.5143 | 35.0463 | 109.2977 | 998.93 | 128.2291 | 183.0851 | 190.1326 | 7.1803 | 177.4028 | 297.2829 | 309.0564 | 2587.0169 |  | 2.5058
INTERTEK | INT HWO 110-0023 | 17.8667 | 94.8047 | 50.1589 | 25.2848 | 90.6539 | 2798.4855 | 194.0271 | 70.5093 | 35.0983 | 109.1026 | 998.6781 | 128.2229 | 182.9851 | 188.9359 | 7.172 | 179.2591 | 301.8755 | 309.3034 | 2584.3553 |  | 2.5058
INTERTEK | INT HWO 110-0023 | 17.8833 | 94.8162 | 50.1282 | 24.9674 | 90.6319 | 2796.025 | 193.8241 | 70.5071 | 35.0317 | 109.0444 | 995.8232 | 128.1361 | 182.6095 | 190.2913 | 7.0912 | 171.4096 | 296.8076 | 309.0433 | 2580.9543 |  | 2.5058
INTERTEK | INT HWO 110-0023 | 17.9 | 94.8145 | 50.0299 | 24.6354 | 90.5146 | 2802.4883 | 193.9959 | 70.4952 | 35.0736 | 108.9895 | 998.6093 | 128.2474 | 182.7864 | 189.9697 | 7.0282 | 169.4883 | 299.5467 | 308.6967 | 2585.3607 |  | 2.5058
INTERTEK | INT HWO 110-0023 | 17.9167 | 94.8171 | 49.9957 | 24.6745 | 90.544 | 2797.5684 | 194.0608 | 70.5215 | 35.0431 | 108.996 | 998.7736 | 128.0458 | 183.0602 | 189.6386 | 7.0662 | 177.2792 | 301.0036 | 308.9422 | 2582.2672 |  | 2.5058
INTERTEK | INT HWO 110-0023 | 17.9333 | 94.8044 | 49.9728 | 25.0656 | 90.4733 | 2800.4226 | 193.7946 | 70.4811 | 34.9787 | 108.9042 | 999.0035 | 128.0332 | 183.0426 | 190.4493 | 7.2339 | 173.3007 | 302.3768 | 309.2519 | 2583.3971 |  | 2.5058
INTERTEK | INT HWO 110-0023 | 17.95 | 94.8177 | 49.9484 | 24.8917 | 90.5396 | 2797.9545 | 193.8432 | 70.4663 | 34.9683 | 108.8597 | 998.7509 | 127.9571 | 182.9764 | 190.2763 | 7.1532 | 179.3877 | 301.0718 | 309.2993 | 2582.9104 |  | 2.5058
INTERTEK | INT HWO 110-0023 | 17.9667 | 94.8144 | 49.8956 | 24.9292 | 90.509 | 2798.688 | 193.9341 | 70.4436 | 34.9884 | 108.7986 | 995.4595 | 128.0777 | 183.0715 | 191.7416 | 7.2454 | 175.4013 | 300.1654 | 309.5853 | 2579.3735 |  | 2.5058
INTERTEK | INT HWO 110-0023 | 17.9833 | 94.8055 | 49.9048 | 25.1278 | 90.4589 | 2798.0768 | 193.9799 | 70.5601 | 34.9706 | 108.9489 | 998.7118 | 127.9858 | 183.1313 | 189.8525 | 7.1406 | 179.2746 | 300.2215 | 309.2196 | 2577.2439 |  | 2.5058
INTERTEK | INT HWO 110-0023 | 18 | 94.807 | 49.8754 | 25.093 | 90.4795 | 2801.5624 | 194.0396 | 70.4911 | 34.9532 | 108.8613 | 998.1447 | 127.884 | 182.7555 | 193.1246 | 7.3143 | 179.2769 | 299.2221 | 309.5329 | 2571.8792 |  | 2.5058
INTERTEK | INT HWO 110-0023 | 18.0167 | 94.8159 | 49.9236 | 25.2203 | 90.4351 | 2802.6674 | 193.8995 | 70.4343 | 34.9613 | 108.9836 | 998.2933 | 128.1084 | 182.7614 | 190.041 | 7.2663 | 169.2891 | 295.0469 | 309.3155 | 2602.0093 |  | 2.5058
INTERTEK | INT HWO 110-0023 | 18.0333 | 94.8007 | 49.9254 | 25.1608 | 90.3677 | 2795.5904 | 193.9586 | 70.4835 | 34.9876 | 108.9985 | 998.3371 | 128.0979 | 182.7301 | 192.7327 | 7.1023 | 175.2764 | 301.7896 | 309.1683 | 2581.2014 |  | 2.5058
INTERTEK | INT HWO 110-0023 | 18.05 | 94.8136 | 49.8722 | 25.3159 | 90.4148 | 2800.1224 | 194.0446 | 70.4434 | 34.9992 | 109.0138 | 994.5866 | 128.0688 | 182.9995 | 193.4973 | 7.1958 | 175.1704 | 299.2611 | 309.1428 | 2568.9687 |  | 2.5058
INTERTEK | INT HWO 110-0023 | 18.0667 | 94.8064 | 49.9479 | 25.2825 | 90.3977 | 2801.0742 | 194.1015 | 70.5565 | 34.9802 | 109.0058 | 998.3934 | 128.1388 | 182.8754 | 190.6511 | 7.2791 | 179.1856 | 300.3515 | 308.9784 | 2598.2536 |  | 2.5058
INTERTEK | INT HWO 110-0023 | 18.0833 | 94.8116 | 49.9592 | 25.0719 | 90.4366 | 2801.64 | 193.9912 | 70.5356 | 34.9527 | 109.0156 | 998.7892 | 128.2078 | 182.7987 | 191.8305 | 7.0027 | 177.1937 | 300.2929 | 309.148 | 2618.4522 |  | 2.5058
INTERTEK | INT HWO 110-0023 | 18.1 | 94.8161 | 50.0227 | 24.9711 | 90.5264 | 2796.0471 | 193.8937 | 70.5406 | 34.9671 | 109.0638 | 998.7696 | 128.1529 | 182.5103 | 187.8024 | 7.2096 | 177.2448 | 300.4924 | 309.3239 | 2628.0177 |  | 2.5058
INTERTEK | INT HWO 110-0023 | 18.1167 | 94.8264 | 50.0886 | 25.1228 | 90.5255 | 2802.8087 | 193.9085 | 70.4231 | 34.9892 | 109.0405 | 998.2636 | 128.0778 | 182.7568 | 193.3148 | 7.207 | 179.3166 | 301.8199 | 309.2362 | 2624.5261 |  | 2.5058
INTERTEK | INT HWO 110-0023 | 18.1333 | 94.8117 | 50.03 | 25.0046 | 90.5547 | 2797.2997 | 194.0722 | 70.4837 | 35.0249 | 109.1254 | 998.2026 | 128.1183 | 182.8549 | 191.957 | 7.1763 | 177.2811 | 297.6674 | 308.9094 | 2583.3009 |  | 2.5058
INTERTEK | INT HWO 110-0023 | 18.15 | 94.8175 | 50.1214 | 24.8834 | 90.5359 | 2803.7933 | 194.0195 | 70.519 | 35.0315 | 109.0631 | 998.6836 | 128.1408 | 182.8969 | 191.7879 | 7.1852 | 175.4559 | 296.5921 | 309.4232 | 2575.1426 |  | 2.5058
INTERTEK | INT HWO 110-0023 | 18.1667 | 94.8149 | 50.0369 | 25.1384 | 90.5842 | 2802.3054 | 193.8866 | 70.5525 | 35.0381 | 109.0579 | 998.2401 | 128.1953 | 182.4947 | 192.0268 | 7.2386 | 177.321 | 297.7005 | 309.345 | 2574.2692 |  | 2.5058
INTERTEK | INT HWO 110-0023 | 18.1833 | 94.8098 | 50.1164 | 25.14 | 90.5802 | 2804.2141 | 193.9058 | 70.5347 | 35.0584 | 109.0136 | 998.2166 | 128.1558 | 182.6934 | 188.2224 | 7.2446 | 177.3284 | 295.8524 | 309.1189 | 2576.8025 |  | 2.5058
INTERTEK | INT HWO 110-0023 | 18.2 | 94.7994 | 50.1291 | 24.9958 | 90.5779 | 2799.566 | 194.2509 | 70.5449 | 35.0352 | 109.0725 | 998.7157 | 128.241 | 183.036 | 191.3467 | 7.2873 | 177.2117 | 296.4824 | 309.0125 | 2569.0743 |  | 2.5058
INTERTEK | INT HWO 110-0023 | 18.2167 | 94.8119 | 50.0286 | 24.8734 | 90.6049 | 2803.7422 | 194.1263 | 70.5043 | 35.1133 | 109.1175 | 998.1979 | 128.1877 | 182.7925 | 189.2304 | 7.1833 | 175.2898 | 298.239 | 308.9653 | 2573.0959 |  | 2.5058
INTERTEK | INT HWO 110-0023 | 18.2333 | 94.7988 | 50.0757 | 25.0698 | 90.6548 | 2800.3305 | 194.0989 | 70.579 | 35.0161 | 109.1726 | 998.5811 | 128.2655 | 182.8744 | 188.2705 | 7.2939 | 179.2787 | 297.9372 | 309.1941 | 2601.9942 |  | 2.5058
INTERTEK | INT HWO 110-0023 | 18.25 | 94.8098 | 49.9797 | 24.6658 | 90.5848 | 2804.3541 | 193.9778 | 70.4941 | 34.9895 | 109.0849 | 998.7626 | 128.3066 | 182.6864 | 191.4286 | 7.2517 | 177.1542 | 295.7563 | 309.2627 | 2616.9187 |  | 2.5058
INTERTEK | INT HWO 110-0023 | 18.2667 | 94.8044 | 49.9305 | 24.6513 | 90.5238 | 2799.8467 | 194.0568 | 70.5844 | 34.9997 | 108.9445 | 999.2562 | 128.1253 | 182.4527 | 189.9923 | 7.3975 | 179.2335 | 296.3517 | 309.4562 | 2590.6405 |  | 2.5058
INTERTEK | INT HWO 110-0023 | 18.2833 | 94.8045 | 49.8843 | 24.6957 | 90.475 | 2797.0317 | 194.034 | 70.5483 | 34.9606 | 108.9278 | 999.6105 | 128.047 | 182.6986 | 191.1819 | 7.3072 | 175.3449 | 297.7425 | 309.2903 | 2573.2129 |  | 2.5058
INTERTEK | INT HWO 110-0023 | 18.3 | 94.8 | 49.8346 | 24.8846 | 90.5363 | 2795.4958 | 194.0687 | 70.5697 | 34.9464 | 108.9582 | 999.0583 | 127.972 | 182.8952 | 192.9856 | 7.2778 | 171.396 | 296.699 | 309.4053 | 2569.0611 |  | 2.5058
INTERTEK | INT HWO 110-0023 | 18.3167 | 94.7988 | 49.9074 | 24.8803 | 90.481 | 2803.372 | 193.9667 | 70.4117 | 34.897 | 108.8508 | 997.8662 | 127.9907 | 182.5188 | 191.793 | 7.2426 | 181.2887 | 295.5202 | 309.2461 | 2570.0363 |  | 2.5058
INTERTEK | INT HWO 110-0023 | 18.3333 | 94.8069 | 49.8794 | 24.9683 | 90.4308 | 2801.3958 | 193.8527 | 70.519 | 34.9232 | 108.8151 | 998.7939 | 127.9858 | 182.32 | 190.3952 | 7.2471 | 177.2034 | 296.3296 | 309.5579 | 2553.0992 |  | 2.5058
INTERTEK | INT HWO 110-0023 | 18.35 | 94.8125 | 49.8739 | 24.7924 | 90.4161 | 2797.8895 | 193.9279 | 70.5475 | 34.8583 | 108.8765 | 998.8408 | 127.9232 | 182.4873 | 189.963 | 7.2547 | 175.4379 | 297.6113 | 309.5381 | 2562.8268 |  | 2.5058
INTERTEK | INT HWO 110-0023 | 18.3667 | 94.8015 | 49.8591 | 24.7729 | 90.42 | 2799.3427 | 193.9963 | 70.586 | 34.9034 | 108.8198 | 999.1928 | 127.8063 | 182.5691 | 192.3566 | 7.2726 | 179.3202 | 295.9789 | 309.4015 | 2567.2691 |  | 2.5058
INTERTEK | INT HWO 110-0023 | 18.3833 | 94.8008 | 49.9866 | 24.9019 | 90.327 | 2802.904 | 193.8627 | 70.479 | 34.9938 | 109.0254 | 998.7431 | 127.9775 | 182.5317 | 189.2392 | 7.4488 | 177.2935 | 300.3491 | 309.7291 | 2564.0831 |  | 2.5058
INTERTEK | INT HWO 110-0023 | 18.4 | 94.7966 | 49.9384 | 25.0598 | 90.4181 | 2799.1548 | 193.7865 | 70.4947 | 34.947 | 109.0295 | 998.6398 | 128.0579 | 182.3684 | 193.161 | 7.3073 | 175.4032 | 298.0278 | 309.442 | 2565.9958 |  | 2.5058
INTERTEK | INT HWO 110-0023 | 18.4167 | 94.7926 | 50.0517 | 24.9542 | 90.3837 | 2799.3364 | 193.9278 | 70.5892 | 34.9342 | 109.0531 | 998.3371 | 128.062 | 182.5963 | 187.3183 | 7.2843 | 183.2431 | 300.9251 | 309.3403 | 2565.4281 |  | 2.5058
INTERTEK | INT HWO 110-0023 | 18.4333 | 94.7896 | 50.031 | 24.972 | 90.4277 | 2798.765 | 193.8449 | 70.4789 | 34.9942 | 109.1446 | 997.7247 | 128.1448 | 182.5754 | 188.2576 | 7.2884 | 175.3171 | 301.5508 | 308.995 | 2561.6177 |  | 2.5058
INTERTEK | INT HWO 110-0023 | 18.45 | 94.7881 | 50.1161 | 24.8753 | 90.4711 | 2799.3137 | 193.8302 | 70.5686 | 34.9764 | 109.0406 | 998.1627 | 128.2424 | 182.6496 | 190.2009 | 7.2672 | 179.2865 | 301.4541 | 309.4681 | 2559.1202 |  | 2.5058
INTERTEK | INT HWO 110-0023 | 18.4667 | 94.7797 | 50.1317 | 25.0071 | 90.5069 | 2800.644 | 193.9575 | 70.5404 | 35.0652 | 109.0175 | 998.2753 | 128.1312 | 182.5887 | 190.6343 | 7.3117 | 175.3828 | 299.0557 | 309.3551 | 2561.2876 |  | 2.5058
INTERTEK | INT HWO 110-0023 | 18.4833 | 94.7841 | 50.162 | 25.0456 | 90.5659 | 2796.4022 | 194.0376 | 70.4702 | 35.1117 | 109.1965 | 998.5498 | 128.1835 | 182.5514 | 192.7926 | 7.3126 | 181.2148 | 300.1012 | 309.1678 | 2561.6479 |  | 2.5058
INTERTEK | INT HWO 110-0023 | 18.5 | 94.795 | 50.1839 | 25.2109 | 90.6519 | 2803.2717 | 193.9173 | 70.5412 | 35.0962 | 109.1878 | 998.6985 | 128.3381 | 182.5554 | 192.7859 | 7.3145 | 179.3426 | 295.1832 | 309.0836 | 2558.1186 |  | 2.5058
INTERTEK | INT HWO 110-0023 | 18.5167 | 94.7854 | 50.1865 | 25.3725 | 90.672 | 2797.8062 | 193.8963 | 70.5593 | 35.037 | 109.1365 | 998.7438 | 128.3952 | 182.6154 | 188.375 | 7.2441 | 175.3999 | 297.9692 | 309.037 | 2558.1714 |  | 2.5058
INTERTEK | INT HWO 110-0023 | 18.5333 | 94.7894 | 50.123 | 25.5842 | 90.6513 | 2803.3783 | 193.8361 | 70.5477 | 35.0442 | 109.0105 | 998.9511 | 128.2941 | 182.2774 | 188.3767 | 7.3781 | 177.3799 | 296.7301 | 309.525 | 2551.2034 |  | 2.5058
INTERTEK | INT HWO 110-0023 | 18.55 | 94.7908 | 50.0729 | 25.2133 | 90.6349 | 2801.0571 | 193.8246 | 70.4842 | 35.0125 | 109.0091 | 998.3614 | 128.1858 | 182.377 | 187.7584 | 7.1705 | 179.165 | 296.4579 | 309.0827 | 2551.7636 |  | 2.5058
INTERTEK | INT HWO 110-0023 | 18.5667 | 94.7889 | 50.0752 | 25.0599 | 90.586 | 2798.7088 | 194.0302 | 70.5381 | 35.0487 | 108.9244 | 998.1744 | 128.2131 | 182.7106 | 190.1571 | 7.273 | 183.1387 | 298.644 | 309.211 | 2553.035 |  | 2.5058
INTERTEK | INT HWO 110-0023 | 18.5833 | 94.797 | 50.0117 | 25.2027 | 90.7219 | 2800.6635 | 194.0542 | 70.4367 | 34.9956 | 109.0027 | 998.2745 | 128.2036 | 182.516 | 189.0932 | 7.204 | 179.1678 | 298.8104 | 309.1403 | 2551.0355 |  | 2.5058
INTERTEK | INT HWO 110-0023 | 18.6 | 94.8089 | 49.8822 | 24.6414 | 90.5349 | 2803.4975 | 194.0053 | 70.4852 | 34.9926 | 108.9937 | 998.7266 | 128.0346 | 182.5716 | 192.734 | 7.1068 | 175.3199 | 297.5281 | 309.3036 | 2554.7459 |  | 2.5058
INTERTEK | INT HWO 110-0023 | 18.6167 | 94.8004 | 49.7983 | 24.538 | 90.49 | 2800.0858 | 194.0817 | 70.505 | 34.9476 | 108.9509 | 998.7094 | 128.1321 | 182.6746 | 192.5339 | 7.2602 | 175.4041 | 298.686 | 309.6797 | 2557.8526 |  | 2.5058
INTERTEK | INT HWO 110-0023 | 18.6333 | 94.7987 | 49.7803 | 24.7175 | 90.4733 | 2806.4166 | 194.0222 | 70.4413 | 34.9925 | 108.9038 | 998.0923 | 128.0467 | 182.4811 | 192.4236 | 7.1993 | 173.4721 | 299.0337 | 309.6739 | 2548.2589 |  | 2.5058
INTERTEK | INT HWO 110-0023 | 18.65 | 94.7799 | 49.8477 | 24.9087 | 90.4337 | 2795.7247 | 194.1046 | 70.4384 | 35.0097 | 108.9568 | 998.2331 | 128.0242 | 183.0314 | 193.1147 | 7.1265 | 177.3091 | 299.3584 | 309.3594 | 2542.9565 |  | 2.5058
INTERTEK | INT HWO 110-0023 | 18.6667 | 94.7898 | 49.9001 | 25.0021 | 90.5212 | 2804.1787 | 194.0237 | 70.593 | 34.9766 | 108.9152 | 998.7485 | 128.0529 | 182.788 | 191.9964 | 7.2146 | 175.4004 | 300.8783 | 309.336 | 2543.1904 |  | 2.5058
INTERTEK | INT HWO 110-0023 | 18.6833 | 94.7883 | 49.9792 | 25.1016 | 90.4167 | 2800.3816 | 193.8876 | 70.5085 | 34.9342 | 108.7943 | 998.3559 | 127.9887 | 182.5773 | 190.7901 | 7.1921 | 175.3713 | 298.0804 | 309.5323 | 2546.4084 |  | 2.5058
INTERTEK | INT HWO 110-0023 | 18.7 | 94.7799 | 49.9818 | 25.3133 | 90.4474 | 2796.937 | 193.9794 | 70.5207 | 34.9879 | 108.8659 | 998.7712 | 128.0052 | 182.6535 | 192.2777 | 7.2486 | 181.1505 | 299.3478 | 309.4368 | 2545.2993 |  | 2.5058
INTERTEK | INT HWO 110-0023 | 18.7167 | 94.7946 | 49.9781 | 25.3728 | 90.4532 | 2801.7459 | 193.946 | 70.5481 | 34.976 | 109.0097 | 997.8318 | 128.0961 | 182.6501 | 193.9404 | 7.258 | 177.3969 | 297.0627 | 309.0062 | 2551.9089 |  | 2.5058
INTERTEK | INT HWO 110-0023 | 18.7333 | 94.7917 | 50.0665 | 25.2694 | 90.485 | 2803.3821 | 194.0491 | 70.5484 | 35.0245 | 109.0267 | 997.939 | 128.2027 | 182.9108 | 191.8859 | 7.0796 | 173.3025 | 296.9796 | 309.0353 | 2550.4149 |  | 2.5058
INTERTEK | INT HWO 110-0023 | 18.75 | 94.789 | 50.0088 | 25.24 | 90.5677 | 2801.8658 | 193.9975 | 70.5561 | 35.0219 | 109.2167 | 998.334 | 128.1547 | 182.944 | 189.9775 | 7.0394 | 177.1933 | 295.3515 | 309.0812 | 2551.9711 |  | 2.5058
INTERTEK | INT HWO 110-0023 | 18.7667 | 94.7882 | 50.0345 | 25.1509 | 90.6008 | 2796.2035 | 193.8935 | 70.5135 | 35.0593 | 109.1576 | 997.2945 | 128.2268 | 182.7383 | 191.9473 | 7.0159 | 167.3527 | 300.8872 | 309.039 | 2550.3583 |  | 2.5058
INTERTEK | INT HWO 110-0023 | 18.7833 | 94.7728 | 50.1413 | 25.1155 | 90.6018 | 2795.9625 | 194.0595 | 70.509 | 35.0019 | 109.1806 | 997.9765 | 128.2019 | 183.021 | 190.5966 | 7.0662 | 175.2241 | 295.7533 | 308.6064 | 2552.9879 |  | 2.5058
INTERTEK | INT HWO 110-0023 | 18.8 | 94.7796 | 50.1074 | 24.8672 | 90.6512 | 2799.2071 | 194.132 | 70.6152 | 35.0572 | 109.1579 | 998.3277 | 128.2007 | 183.0554 | 192.6194 | 6.9374 | 173.4707 | 294.9203 | 308.6187 | 2553.1444 |  | 2.5058
INTERTEK | INT HWO 110-0023 | 18.8167 | 94.79 | 50.1207 | 24.637 | 90.6165 | 2800.5386 | 194.0444 | 70.5485 | 35.0917 | 108.8991 | 998.6586 | 128.1676 | 183.0307 | 192.8484 | 6.9901 | 173.2732 | 298.6918 | 308.9969 | 2546.7913 |  | 2.5058
INTERTEK | INT HWO 110-0023 | 18.8333 | 94.7942 | 50.0844 | 24.5022 | 90.5672 | 2802.2051 | 193.8837 | 70.3873 | 35.1187 | 108.9239 | 998.2761 | 128.1824 | 182.5908 | 190.787 | 7.0269 | 171.4574 | 297.4586 | 309.1079 | 2546.8894 |  | 2.5058
INTERTEK | INT HWO 110-0023 | 18.85 | 94.78 | 50.0172 | 24.6692 | 90.6401 | 2799.4746 | 194.0921 | 70.5662 | 35.0824 | 108.913 | 998.6406 | 128.232 | 182.8291 | 190.0455 | 7.0006 | 171.4668 | 298.1964 | 309.229 | 2541.9454 |  | 2.5058
INTERTEK | INT HWO 110-0023 | 18.8667 | 94.7914 | 50.0948 | 24.9054 | 90.6168 | 2801.8601 | 194.0129 | 70.5975 | 35.1063 | 108.8331 | 998.2573 | 127.9706 | 182.8685 | 192.145 | 6.8428 | 175.4656 | 297.1055 | 309.0224 | 2544.2637 |  | 2.5058
INTERTEK | INT HWO 110-0023 | 18.8833 | 94.775 | 50.0709 | 25.1669 | 90.571 | 2798.1822 | 194.159 | 70.4689 | 35.0455 | 108.8679 | 999.2217 | 128.1988 | 183.0505 | 193.0431 | 6.9495 | 175.2815 | 299.0977 | 309.1043 | 2537.8219 |  | 2.5058
INTERTEK | INT HWO 110-0023 | 18.9 | 94.7871 | 49.9768 | 25.0922 | 90.541 | 2800.6642 | 194.0663 | 70.4972 | 35.0114 | 108.8552 | 998.3387 | 128.0759 | 182.9286 | 189.4908 | 7.0156 | 183.0945 | 297.7877 | 309.306 | 2536.9901 |  | 2.5058
INTERTEK | INT HWO 110-0023 | 18.9167 | 94.7967 | 50.0029 | 25.215 | 90.5062 | 2802.4921 | 193.8392 | 70.5152 | 35.0192 | 108.9098 | 998.2957 | 128.0774 | 182.4718 | 188.4299 | 6.992 | 177.4116 | 299.4142 | 309.3622 | 2544.3731 |  | 2.5058
INTERTEK | INT HWO 110-0023 | 18.9333 | 94.7969 | 50.0195 | 25.1579 | 90.5306 | 2800.7878 | 194.1754 | 70.5033 | 34.9847 | 108.9258 | 999.0919 | 128.0717 | 183.1341 | 191.5048 | 6.9894 | 179.3677 | 295.7528 | 309.1644 | 2545.1672 |  | 2.5058
INTERTEK | INT HWO 110-0023 | 18.95 | 94.7876 | 49.8984 | 24.9907 | 90.4376 | 2800.3305 | 194.0141 | 70.5236 | 34.9805 | 109.0196 | 998.8244 | 127.9903 | 183.0944 | 190.5397 | 6.9946 | 173.4986 | 297.9045 | 308.7025 | 2540.227 |  | 2.5058
INTERTEK | INT HWO 110-0023 | 18.9667 | 94.7908 | 49.8052 | 24.9516 | 90.3466 | 2799.819 | 194.0003 | 70.3973 | 34.9771 | 109.0522 | 999.1897 | 128.0342 | 182.8111 | 191.6468 | 6.9187 | 177.1372 | 297.4484 | 309.0198 | 2538.9877 |  | 2.5058
INTERTEK | INT HWO 110-0023 | 18.9833 | 94.7976 | 49.748 | 24.8526 | 90.3308 | 2795.3116 | 193.9434 | 70.5211 | 34.9472 | 109.0719 | 998.1048 | 128.1461 | 182.634 | 190.5794 | 7.0075 | 175.2815 | 296.6685 | 309.1082 | 2562.7985 |  | 2.5058
INTERTEK | INT HWO 110-0023 | 19 | 94.796 | 49.7071 | 24.696 | 90.2306 | 2803.478 | 194.0144 | 70.5484 | 34.934 | 108.974 | 998.7477 | 128.2073 | 182.6006 | 189.2218 | 6.8807 | 175.4231 | 296.9789 | 308.8702 | 2554.5554 |  | 2.5058
INTERTEK | INT HWO 110-0023 | 19.0167 | 94.792 | 49.6844 | 24.7397 | 90.3061 | 2796.1467 | 194.1692 | 70.4633 | 34.9181 | 109.0735 | 998.8095 | 128.114 | 182.7579 | 194.1185 | 6.9826 | 171.4855 | 296.7106 | 309.0409 | 2540.974 |  | 2.5058
INTERTEK | INT HWO 110-0023 | 19.0333 | 94.7899 | 49.8893 | 24.7507 | 90.2668 | 2798.4338 | 193.9021 | 70.4943 | 34.9313 | 108.9219 | 997.8436 | 128.1434 | 182.7149 | 186.6203 | 7.0101 | 177.3275 | 298.8309 | 308.9933 | 2536.1242 |  | 2.5058
INTERTEK | INT HWO 110-0023 | 19.05 | 94.7955 | 49.9772 | 24.8632 | 90.3121 | 2802.0449 | 193.9059 | 70.472 | 34.9015 | 108.8357 | 998.2432 | 127.9766 | 182.8392 | 190.1841 | 6.8614 | 175.3912 | 298.2078 | 309.1433 | 2535.9828 |  | 2.5058
INTERTEK | INT HWO 110-0023 | 19.0667 | 94.7968 | 50.0927 | 25.0122 | 90.2996 | 2804.0646 | 193.923 | 70.472 | 34.9326 | 108.7902 | 998.4012 | 128.1246 | 182.5997 | 190.0723 | 6.9162 | 175.2144 | 299.2518 | 309.2224 | 2533.0571 |  | 2.5058
INTERTEK | INT HWO 110-0023 | 19.0833 | 94.7951 | 50.1151 | 25.0811 | 90.3781 | 2800.2264 | 193.8969 | 70.4419 | 34.9934 | 108.9649 | 998.3872 | 127.9961 | 182.7332 | 188.5314 | 7.1255 | 177.1606 | 297.1185 | 309.0905 | 2536.1789 |  | 2.5058
INTERTEK | INT HWO 110-0023 | 19.1 | 94.7858 | 50.1319 | 25.1027 | 90.3975 | 2797.5577 | 194.1572 | 70.522 | 35.0012 | 109.1252 | 998.4192 | 128.0654 | 182.8456 | 190.3508 | 7.0434 | 173.4772 | 296.4149 | 308.9564 | 2531.7574 |  | 2.5058
INTERTEK | INT HWO 110-0023 | 19.1167 | 94.7983 | 50.1768 | 25.1352 | 90.4644 | 2800.4913 | 193.8504 | 70.4828 | 35.0583 | 109.2148 | 998.2448 | 128.1112 | 182.7569 | 194.1144 | 7.1611 | 175.368 | 297.6228 | 309.3 | 2533.7683 |  | 2.5058
INTERTEK | INT HWO 110-0023 | 19.1333 | 94.7862 | 50.1814 | 25.3183 | 90.5823 | 2803.7359 | 193.8424 | 70.5802 | 35.0913 | 109.3153 | 998.3285 | 128.1675 | 182.6 | 191.2243 | 7.2374 | 179.3412 | 299.4692 | 308.9991 | 2531.4066 |  | 2.5058
INTERTEK | INT HWO 110-0023 | 19.15 | 94.7809 | 50.1875 | 25.2948 | 90.5528 | 2803.1456 | 193.9576 | 70.5738 | 35.0629 | 109.0924 | 998.7861 | 128.2876 | 183.1053 | 190.4497 | 7.1783 | 177.3027 | 299.8098 | 309.2532 | 2552.9709 |  | 2.5058
INTERTEK | INT HWO 110-0023 | 19.1667 | 94.7755 | 50.1876 | 25.4084 | 90.6428 | 2801.025 | 194.0917 | 70.5074 | 35.0253 | 109.0736 | 998.7305 | 128.3668 | 182.9831 | 188.9101 | 7.0695 | 177.3459 | 300.1698 | 308.7829 | 2576.9968 |  | 2.5058
INTERTEK | INT HWO 110-0023 | 19.1833 | 94.7824 | 50.0508 | 25.0993 | 90.6119 | 2797.822 | 193.8834 | 70.4949 | 35.0901 | 108.9513 | 997.9171 | 128.1842 | 182.6523 | 191.1011 | 7.1616 | 173.29 | 297.0499 | 309.1862 | 2548.7135 |  | 2.5058
INTERTEK | INT HWO 110-0023 | 19.2 | 94.7762 | 50.0826 | 24.985 | 90.5902 | 2798.1128 | 194.0376 | 70.5679 | 35.1444 | 108.8628 | 998.2206 | 128.1468 | 182.8202 | 189.6955 | 7.0983 | 169.4227 | 296.245 | 309.3896 | 2535.2999 |  | 2.5058
INTERTEK | INT HWO 110-0023 | 19.2167 | 94.7799 | 49.9199 | 24.9847 | 90.4923 | 2799.6411 | 193.9341 | 70.4486 | 35.0897 | 108.9227 | 997.9312 | 128.1786 | 182.8244 | 189.6466 | 7.1565 | 175.2449 | 296.2533 | 309.4258 | 2533.8079 |  | 2.5058
INTERTEK | INT HWO 110-0023 | 19.2333 | 94.7742 | 50.0127 | 25.146 | 90.5003 | 2801.194 | 194.1027 | 70.4532 | 35.0324 | 108.8732 | 998.3825 | 128.07 | 183.2163 | 192.9445 | 7.1086 | 179.2152 | 297.5752 | 309.4299 | 2531.7688 |  | 2.5058
INTERTEK | INT HWO 110-0023 | 19.25 | 94.7755 | 49.9661 | 25.1272 | 90.413 | 2797.2827 | 193.8267 | 70.5528 | 35.0324 | 108.8478 | 998.1799 | 127.9376 | 182.5527 | 190.0746 | 7.1813 | 179.165 | 298.5934 | 309.1866 | 2525.9872 |  | 2.5058
INTERTEK | INT HWO 110-0023 | 19.2667 | 94.7737 | 49.9464 | 25.0722 | 90.3925 | 2803.905 | 193.9651 | 70.5261 | 34.9769 | 108.813 | 998.3887 | 127.9856 | 182.8183 | 190.1457 | 7.1825 | 177.2126 | 300.2109 | 309.3562 | 2521.0809 |  | 2.5058
INTERTEK | INT HWO 110-0023 | 19.2833 | 94.776 | 49.8218 | 25.0692 | 90.3735 | 2804.8915 | 194.0011 | 70.5273 | 34.979 | 108.951 | 997.781 | 128.1234 | 182.9049 | 194.1493 | 7.0659 | 175.2963 | 295.3309 | 309.5719 | 2515.3333 |  | 2.5058
INTERTEK | INT HWO 110-0023 | 19.3 | 94.7774 | 49.8064 | 25.1438 | 90.3598 | 2801.674 | 194.0523 | 70.4913 | 34.9453 | 109.0448 | 998.0258 | 128.1569 | 182.9751 | 187.7367 | 7.1909 | 175.4328 | 301.1425 | 309.1312 | 2516.999 |  | 2.5058
INTERTEK | INT HWO 110-0023 | 19.3167 | 94.7844 | 49.7743 | 24.8864 | 90.3712 | 2800.2485 | 194.0124 | 70.5127 | 34.9205 | 109.1021 | 998.3152 | 128.173 | 182.9213 | 189.1933 | 7.1228 | 175.3999 | 301.3426 | 308.7849 | 2532.8873 |  | 2.5058
INTERTEK | INT HWO 110-0023 | 19.3333 | 94.8017 | 49.8505 | 24.8885 | 90.8582 | 2802.0537 | 193.9116 | 70.4961 | 34.9593 | 109.123 | 998.9206 | 128.1455 | 182.6271 | 189.2295 | 7.304 | 173.459 | 301.6157 | 309.0116 | 2558.0149 |  | 2.5058
INTERTEK | INT HWO 110-0023 | 19.35 | 94.804 | 49.8636 | 24.9852 | 91.0192 | 2803.0528 | 193.8273 | 70.4936 | 34.9859 | 108.9941 | 998.4005 | 128.1711 | 182.6788 | 189.3151 | 7.2164 | 185.0529 | 298.2342 | 309.1534 | 2546.7215 |  | 2.5058
INTERTEK | INT HWO 110-0023 | 19.3667 | 94.7883 | 50.0329 | 24.9579 | 91.1328 | 2798.7183 | 194.0463 | 70.5169 | 34.9423 | 109.1887 | 998.3543 | 128.3207 | 182.9696 | 190.4316 | 7.0224 | 173.3869 | 300.9309 | 309.0385 | 2529.9787 |  | 2.5058
INTERTEK | INT HWO 110-0023 | 19.3833 | 94.7926 | 49.9857 | 24.9691 | 90.7435 | 2797.7469 | 194.1997 | 70.4985 | 34.9058 | 109.0702 | 998.7767 | 128.2037 | 183.1118 | 191.9624 | 7.1177 | 177.446 | 299.5951 | 309.1112 | 2531.4349 |  | 2.5058
INTERTEK | INT HWO 110-0023 | 19.4 | 94.7994 | 50.0652 | 24.8657 | 90.4953 | 2802.2436 | 194.0842 | 70.5093 | 34.9992 | 109.0342 | 998.9042 | 128.2215 | 183.0049 | 194.1547 | 7.0645 | 175.2361 | 298.5956 | 308.9314 | 2522.7861 |  | 2.5058
INTERTEK | INT HWO 110-0023 | 19.4167 | 94.8007 | 50.1006 | 24.9286 | 90.4612 | 2799.9767 | 193.9028 | 70.5268 | 34.9997 | 109.0478 | 998.8713 | 128.0716 | 182.5131 | 191.5781 | 7.1046 | 181.3906 | 296.7407 | 309.0038 | 2522.2938 |  | 2.5058
INTERTEK | INT HWO 110-0023 | 19.4333 | 94.8019 | 50.1372 | 24.8276 | 90.4048 | 2800.5147 | 194.008 | 70.5252 | 35.0404 | 109.0681 | 998.1642 | 128.2236 | 182.9748 | 190.8226 | 7.119 | 181.2633 | 296.6773 | 309.1551 | 2526.1287 |  | 2.5058
INTERTEK | INT HWO 110-0023 | 19.45 | 94.8035 | 50.1516 | 24.767 | 90.4074 | 2802.4549 | 194.007 | 70.472 | 35.0068 | 109.0113 | 998.3441 | 128.2092 | 182.849 | 191.7902 | 7.164 | 177.3656 | 296.0525 | 309.0267 | 2520.2585 |  | 2.5058
INTERTEK | INT HWO 110-0023 | 19.4667 | 94.7965 | 50.0815 | 24.6808 | 90.3905 | 2804.6663 | 194.2366 | 70.5227 | 35.0524 | 108.9907 | 999.2515 | 128.0703 | 182.9224 | 189.2164 | 7.236 | 175.2292 | 301.0867 | 309.0129 | 2516.8613 |  | 2.5058
INTERTEK | INT HWO 110-0023 | 19.4833 | 94.8044 | 50.09 | 24.8019 | 90.3996 | 2802.4555 | 194.1553 | 70.4545 | 35.1323 | 108.9224 | 998.869 | 128.0164 | 183.3286 | 190.9721 | 7.1177 | 179.2102 | 296.0789 | 309.0989 | 2516.2105 |  | 2.5058
INTERTEK | INT HWO 110-0023 | 19.5 | 94.8047 | 50.1339 | 24.8572 | 90.387 | 2801.4961 | 193.9068 | 70.5654 | 35.0539 | 108.9281 | 998.6946 | 128.1165 | 182.4698 | 188.1725 | 7.3374 | 179.4192 | 298.1377 | 309.0797 | 2519.67 |  | 2.5058
INTERTEK | INT HWO 110-0023 | 19.5167 | 94.8134 | 50.0021 | 24.7911 | 90.4828 | 2800.8729 | 193.9407 | 70.4696 | 35.0407 | 108.9802 | 998.1658 | 128.0805 | 182.7871 | 187.7884 | 7.1127 | 177.293 | 299.3126 | 309.1633 | 2519.6266 |  | 2.5058
INTERTEK | INT HWO 110-0023 | 19.5333 | 94.8112 | 49.9901 | 24.968 | 90.4258 | 2798.6804 | 194.0627 | 70.5349 | 35.0487 | 108.9075 | 998.2065 | 128.136 | 182.7299 | 191.6535 | 7.08 | 177.401 | 299.3366 | 308.7355 | 2518.1458 |  | 2.5058
INTERTEK | INT HWO 110-0023 | 19.55 | 94.8212 | 50.0216 | 25.2143 | 90.474 | 2798.0377 | 193.881 | 70.5341 | 35.0206 | 109.0656 | 998.6609 | 128.0981 | 182.3921 | 190.7375 | 7.0597 | 173.4339 | 300.4004 | 308.8584 | 2513.3527 |  | 2.5058
INTERTEK | INT HWO 110-0023 | 19.5667 | 94.8109 | 50.0812 | 25.1816 | 90.4755 | 2795.4838 | 193.9368 | 70.5242 | 35.0072 | 109.0349 | 998.1642 | 128.1469 | 182.7885 | 189.68 | 7.2387 | 175.3176 | 300.5547 | 309.3023 | 2518.7344 |  | 2.5058
INTERTEK | INT HWO 110-0023 | 19.5833 | 94.8034 | 49.9904 | 25.1247 | 90.3604 | 2801.6444 | 193.8255 | 70.4854 | 34.9832 | 109.0268 | 998.212 | 128.1782 | 182.8468 | 190.2461 | 7.3353 | 179.3978 | 299.9597 | 309.3519 | 2516.7443 |  | 2.5058
INTERTEK | INT HWO 110-0023 | 19.6 | 94.7967 | 49.9306 | 25.2324 | 90.3952 | 2801.4558 | 194.1634 | 70.5074 | 34.9389 | 109.0208 | 998.7962 | 128.0489 | 183.1633 | 193.1282 | 7.0884 | 173.2224 | 299.7743 | 308.9353 | 2514.0054 |  | 2.5058
INTERTEK | INT HWO 110-0023 | 19.6167 | 94.8032 | 49.9612 | 25.5798 | 90.3729 | 2797.5054 | 194.1725 | 70.4381 | 34.9933 | 108.9971 | 998.2909 | 128.1388 | 183.0365 | 189.8711 | 7.0783 | 177.3514 | 301.9015 | 308.9469 | 2510.7817 |  | 2.5058
INTERTEK | INT HWO 110-0023 | 19.6333 | 94.8179 | 49.9608 | 24.7638 | 90.3977 | 2801.3977 | 193.9992 | 70.4908 | 34.9515 | 108.9783 | 998.7149 | 128.0865 | 182.5928 | 190.6007 | 7.0379 | 179.1815 | 301.6628 | 309.2021 | 2507.9918 |  | 2.5058
INTERTEK | INT HWO 110-0023 | 19.65 | 94.8276 | 49.7858 | 24.2357 | 90.288 | 2798.3165 | 194.054 | 70.4562 | 34.9337 | 108.9571 | 999.2843 | 128.1548 | 182.7647 | 190.8926 | 7.1512 | 171.4339 | 300.9841 | 309.4204 | 2515.073 |  | 2.5058
INTERTEK | INT HWO 110-0023 | 19.6667 | 94.8058 | 49.7983 | 24.7009 | 90.3733 | 2794.3453 | 194.0195 | 70.516 | 34.9468 | 108.9851 | 999.0622 | 128.1282 | 182.9994 | 189.7849 | 7.111 | 175.3051 | 302.7957 | 309.1943 | 2506.2281 |  | 2.5058
INTERTEK | INT HWO 110-0023 | 19.6833 | 94.8052 | 49.8972 | 25.1989 | 90.3462 | 2796.8349 | 194.0768 | 70.5049 | 34.9566 | 108.8949 | 999.0755 | 128.0601 | 183.1496 | 190.3433 | 7.0738 | 177.2406 | 301.3532 | 309.1534 | 2501.452 |  | 2.5058
INTERTEK | INT HWO 110-0023 | 19.7 | 94.815 | 49.9477 | 25.366 | 90.4035 | 2804.501 | 193.8962 | 70.4941 | 34.9518 | 108.9687 | 999.2741 | 128.0307 | 182.7583 | 191.1834 | 7.1453 | 175.4467 | 300.4136 | 309.2517 | 2497.3681 |  | 2.5058
INTERTEK | INT HWO 110-0023 | 19.7167 | 94.8108 | 50.1214 | 25.3705 | 90.4861 | 2801.7503 | 193.9936 | 70.5368 | 35.0135 | 109.0234 | 998.2472 | 128.1592 | 183.0522 | 193.7441 | 7.0617 | 173.4115 | 300.3889 | 309.345 | 2501.5501 |  | 2.5058
INTERTEK | INT HWO 110-0023 | 19.7333 | 94.8185 | 50.1217 | 25.18 | 90.4816 | 2803.2162 | 194.0183 | 70.4702 | 35.0409 | 109.0518 | 997.8561 | 128.1156 | 183.0117 | 193.4225 | 7.1022 | 171.4227 | 299.5681 | 309.0799 | 2510.1252 |  | 2.5058
INTERTEK | INT HWO 110-0023 | 19.75 | 94.8128 | 50.0453 | 24.845 | 90.5481 | 2797.436 | 194.1263 | 70.5074 | 35.0156 | 109.0238 | 998.7485 | 128.0767 | 183.0506 | 193.3465 | 7.1425 | 173.2783 | 299.4062 | 309.1868 | 2501.1049 |  | 2.5058
INTERTEK | INT HWO 110-0023 | 19.7667 | 94.8278 | 50.0743 | 24.8519 | 90.6017 | 2800.9095 | 194.0482 | 70.5594 | 34.9802 | 108.9881 | 998.6539 | 128.178 | 182.7109 | 190.0604 | 7.0804 | 181.1282 | 300.776 | 308.978 | 2500.1693 |  | 2.5058
INTERTEK | INT HWO 110-0023 | 19.7833 | 94.8176 | 50.1314 | 24.7168 | 90.605 | 2798.4023 | 193.9457 | 70.5903 | 35.0518 | 108.968 | 998.9355 | 128.1502 | 182.7363 | 192.3678 | 7.12 | 175.2061 | 298.3545 | 309.1303 | 2499.196 |  | 2.5058
INTERTEK | INT HWO 110-0023 | 19.8 | 94.8303 | 50.0739 | 24.7219 | 90.621 | 2797.7192 | 193.931 | 70.3894 | 35.1249 | 109.0534 | 998.2761 | 128.1016 | 182.6932 | 191.2939 | 7.1961 | 175.3014 | 297.1025 | 309.2965 | 2506.098 |  | 2.5058
INTERTEK | INT HWO 110-0023 | 19.8167 | 94.8195 | 50.1166 | 24.7833 | 90.6629 | 2798.8949 | 194.1698 | 70.5236 | 35.076 | 109.1147 | 998.6124 | 128.1323 | 183.0922 | 191.3428 | 7.0915 | 175.3597 | 302.2795 | 309.0568 | 2494.9914 |  | 2.5058
INTERTEK | INT HWO 110-0023 | 19.8333 | 94.8246 | 49.9995 | 24.9539 | 90.6123 | 2801.8102 | 194.0329 | 70.4651 | 35.0358 | 109.1672 | 999.1897 | 128.2455 | 182.9779 | 192.018 | 7.1144 | 173.3393 | 297.3926 | 309.109 | 2499.909 |  | 2.5058
INTERTEK | INT HWO 110-0023 | 19.85 | 94.8351 | 50.0509 | 25.1093 | 90.6525 | 2801.4665 | 193.9315 | 70.5012 | 35.0346 | 109.202 | 998.7055 | 128.2745 | 182.819 | 189.6018 | 7.2614 | 179.1997 | 297.247 | 309.0709 | 2497.5605 |  | 2.5058
INTERTEK | INT HWO 110-0023 | 19.8667 | 94.8333 | 50.0012 | 25.1354 | 90.6242 | 2799.0747 | 193.8636 | 70.4959 | 35.0659 | 108.9261 | 998.3911 | 128.2956 | 182.5829 | 190.2343 | 7.3158 | 175.2722 | 298.1325 | 309.4631 | 2499.0507 |  | 2.5058
INTERTEK | INT HWO 110-0023 | 19.8833 | 94.8211 | 49.9698 | 25.1688 | 90.578 | 2798.9971 | 194.1686 | 70.4806 | 35.0015 | 108.9147 | 998.3003 | 128.206 | 183.2258 | 193.3047 | 7.323 | 177.2875 | 300.6544 | 309.3929 | 2499.6204 |  | 2.5058
INTERTEK | INT HWO 110-0023 | 19.9 | 94.8155 | 50.0145 | 25.5187 | 90.5451 | 2795.9815 | 194.105 | 70.5081 | 34.9885 | 108.9253 | 998.7305 | 128.1197 | 183.2267 | 190.8641 | 7.3413 | 179.3426 | 298.5404 | 309.2521 | 2501.6897 |  | 2.5058
INTERTEK | INT HWO 110-0023 | 19.9167 | 94.834 | 50.0185 | 25.6897 | 90.5085 | 2796.9661 | 193.905 | 70.5219 | 34.9152 | 108.89 | 998.4982 | 128.0882 | 182.5387 | 189.0596 | 7.2697 | 177.2466 | 298.7966 | 309.2612 | 2494.7047 |  | 2.5058
INTERTEK | INT HWO 110-0023 | 19.9333 | 94.8322 | 49.849 | 25.1871 | 90.4581 | 2802.9412 | 193.9008 | 70.5445 | 34.9583 | 108.9088 | 998.7548 | 128.0293 | 182.7585 | 189.205 | 7.2613 | 179.2828 | 299.7589 | 309.4941 | 2492.4656 |  | 2.5058
INTERTEK | INT HWO 110-0023 | 19.95 | 94.832 | 49.7479 | 24.5295 | 90.3845 | 2801.657 | 194.0965 | 70.4637 | 34.9297 | 108.8429 | 999.1881 | 127.9592 | 182.6926 | 191.1515 | 7.2796 | 177.3431 | 301.7821 | 309.3784 | 2513.0113 |  | 2.5058
INTERTEK | INT HWO 110-0023 | 19.9667 | 94.8197 | 49.6314 | 24.6445 | 90.3063 | 2802.0853 | 194.0114 | 70.4754 | 34.9264 | 108.6647 | 999.0708 | 127.797 | 182.9467 | 192.2084 | 7.3524 | 177.2971 | 297.7699 | 309.4571 | 2528.0037 |  | 2.5058
INTERTEK | INT HWO 110-0023 | 19.9833 | 94.8224 | 49.7017 | 24.996 | 90.3629 | 2800.6749 | 194.055 | 70.4388 | 34.8892 | 108.8443 | 997.4134 | 128.0193 | 182.9516 | 191.3273 | 7.2 | 173.44 | 301.712 | 309.2015 | 2539.7158 |  | 2.5058
INTERTEK | INT HWO 110-0023 | 20 | 94.8353 | 49.8007 | 24.883 | 90.3198 | 2802.4877 | 193.9034 | 70.5885 | 34.835 | 108.8928 | 998.7266 | 127.9133 | 182.6061 | 189.7121 | 7.3097 | 171.3247 | 301.5283 | 309.8284 | 2505.9697 |  | 2.5058
INTERTEK | INT HWO 110-0023 | 20.0167 | 94.8435 | 49.8835 | 24.8634 | 90.2507 | 2799.0299 | 193.8239 | 70.4225 | 34.9108 | 108.991 | 997.9272 | 128.0702 | 182.6031 | 189.8504 | 7.3113 | 177.3661 | 297.8015 | 309.6937 | 2492.3373 |  | 2.5058
INTERTEK | INT HWO 110-0023 | 20.0333 | 94.832 | 49.9944 | 24.7571 | 90.6047 | 2799.5351 | 194.1315 | 70.4781 | 34.9442 | 108.9262 | 999.0442 | 128.0671 | 182.9039 | 192.9699 | 7.4131 | 167.4682 | 299.3584 | 309.7312 | 2496.7872 |  | 2.5058
INTERTEK | INT HWO 110-0023 | 20.05 | 94.8353 | 50.0981 | 25.0078 | 90.8147 | 2798.6426 | 194.1386 | 70.5293 | 34.9275 | 108.975 | 999.5589 | 128.0331 | 183.159 | 195.9007 | 7.2419 | 181.2307 | 298.1817 | 309.1278 | 2491.8922 |  | 2.5058
INTERTEK | INT HWO 110-0023 | 20.0667 | 94.8442 | 50.1958 | 25.0231 | 91.0257 | 2801.8544 | 194.1216 | 70.4559 | 34.9814 | 109.1163 | 998.1947 | 128.1086 | 182.953 | 193.7517 | 7.1818 | 179.213 | 299.2122 | 309.1941 | 2494.9669 |  | 2.5058
INTERTEK | INT HWO 110-0023 | 20.0833 | 94.852 | 50.1965 | 24.9213 | 91.0381 | 2797.9822 | 193.8759 | 70.4825 | 34.998 | 109.1727 | 998.2315 | 128.235 | 182.4583 | 192.3374 | 7.236 | 177.3376 | 297.9835 | 308.9536 | 2484.3564 |  | 2.5058
INTERTEK | INT HWO 110-0023 | 20.1 | 94.8446 | 50.0918 | 25.0456 | 90.7491 | 2800.5008 | 193.9314 | 70.4703 | 34.9868 | 109.1364 | 998.8174 | 128.2245 | 182.7446 | 192.8626 | 7.2266 | 179.2618 | 297.2377 | 309.0275 | 2488.2516 |  | 2.5058
INTERTEK | INT HWO 110-0023 | 20.1167 | 94.8431 | 50.1038 | 24.8758 | 90.4832 | 2805.2252 | 194.0947 | 70.5131 | 35.0491 | 109.216 | 999.1068 | 128.266 | 182.9069 | 192.5472 | 7.19 | 175.3046 | 298.5415 | 308.7991 | 2492.1638 |  | 2.5058
INTERTEK | INT HWO 110-0023 | 20.1333 | 94.8404 | 50.0905 | 24.7241 | 90.4222 | 2797.1742 | 194.1668 | 70.5664 | 35.034 | 109.1286 | 999.2139 | 128.2144 | 183.1574 | 190.9919 | 7.1091 | 173.4255 | 301.9073 | 308.9028 | 2490.0813 |  | 2.5058
INTERTEK | INT HWO 110-0023 | 20.15 | 94.8478 | 50.0821 | 24.9169 | 90.4355 | 2801.0868 | 193.8744 | 70.4956 | 35.0307 | 109.0257 | 997.9351 | 128.1335 | 182.5165 | 192.5526 | 7.1923 | 179.1856 | 298.4006 | 309.3194 | 2491.1924 |  | 2.5058
INTERTEK | INT HWO 110-0023 | 20.1667 | 94.8459 | 50.1885 | 25.2553 | 90.3688 | 2797.8876 | 193.9574 | 70.4362 | 34.9979 | 109.0097 | 998.761 | 128.2312 | 182.7689 | 190.1621 | 7.218 | 177.1726 | 302.4748 | 309.4008 | 2487.1802 |  | 2.5058
INTERTEK | INT HWO 110-0023 | 20.1833 | 94.8409 | 50.1171 | 25.4358 | 90.4347 | 2802.0209 | 194.1227 | 70.4604 | 35.0035 | 108.965 | 997.9265 | 128.1193 | 183.0265 | 189.6602 | 7.151 | 181.145 | 295.7141 | 309.1297 | 2482.023 |  | 2.5058
INTERTEK | INT HWO 110-0023 | 20.2 | 94.8508 | 50.0821 | 25.1515 | 90.4185 | 2801.9131 | 194.0509 | 70.4267 | 35.0008 | 108.9854 | 998.3207 | 128.0714 | 182.65 | 189.3969 | 7.0994 | 173.3216 | 295.8143 | 309.2202 | 2479.7821 |  | 2.5058
INTERTEK | INT HWO 110-0023 | 20.2167 | 94.8532 | 50.0189 | 25.1041 | 90.4592 | 2799.8045 | 193.8632 | 70.4722 | 35.1043 | 108.9493 | 998.8518 | 128.0368 | 182.6664 | 191.5684 | 7.1578 | 175.4392 | 301.1248 | 309.3179 | 2488.9363 |  | 2.5058
INTERTEK | INT HWO 110-0023 | 20.2333 | 94.8409 | 49.9647 | 25.2081 | 90.4613 | 2799.6941 | 194.1517 | 70.4751 | 34.9615 | 109.015 | 996.4661 | 128.0392 | 183.6106 | 192.6416 | 7.1408 | 173.3216 | 298.1399 | 309.1064 | 2479.85 |  | 2.5058
INTERTEK | INT HWO 110-0023 | 20.25 | 94.8507 | 50.0373 | 25.148 | 90.3906 | 2800.2353 | 194.1873 | 70.4797 | 34.9819 | 108.9959 | 998.2831 | 128.1075 | 183.0261 | 193.9044 | 7.0788 | 175.3948 | 298.0471 | 309.1834 | 2483.151 |  | 2.5058
INTERTEK | INT HWO 110-0023 | 20.2667 | 94.8541 | 49.9448 | 25.1343 | 90.3589 | 2801.8317 | 193.928 | 70.4731 | 34.9863 | 109.0301 | 999.7685 | 128.1139 | 182.8365 | 192.8559 | 7.0128 | 177.3284 | 299.2634 | 308.9133 | 2480.2989 |  | 2.5058
INTERTEK | INT HWO 110-0023 | 20.2833 | 94.8614 | 49.9825 | 25.2408 | 90.3805 | 2799.2147 | 193.8279 | 70.522 | 35.0105 | 108.9888 | 999.5964 | 128.0657 | 182.7111 | 189.7026 | 7.0701 | 177.2475 | 296.6475 | 309.1821 | 2486.0239 |  | 2.5058
INTERTEK | INT HWO 110-0023 | 20.3 | 94.8779 | 49.9237 | 25.002 | 90.4263 | 2802.3073 | 193.8451 | 70.4449 | 34.8998 | 108.9916 | 998.7125 | 127.9926 | 182.4588 | 187.7886 | 6.9905 | 175.312 | 297.0196 | 309.1036 | 2481.3232 |  | 2.5058
INTERTEK | INT HWO 110-0023 | 20.3167 | 94.8497 | 50.0117 | 25.2212 | 90.4072 | 2798.799 | 194.0533 | 70.4719 | 35.0284 | 108.9882 | 998.7524 | 128.145 | 183.2054 | 192.1255 | 7.1097 | 177.3279 | 299.2117 | 309.1607 | 2482.736 |  | 2.5058
INTERTEK | INT HWO 110-0023 | 20.3333 | 94.8606 | 49.9896 | 25.0298 | 90.4726 | 2801.4854 | 194.1289 | 70.6045 | 34.9912 | 108.9802 | 998.6922 | 128.1515 | 183.3499 | 188.7866 | 7.1067 | 175.4286 | 299.0839 | 308.8019 | 2480.944 |  | 2.5058
INTERTEK | INT HWO 110-0023 | 20.35 | 94.8726 | 49.965 | 25.0358 | 90.4094 | 2801.1637 | 194.0594 | 70.5165 | 34.9597 | 108.986 | 999.0638 | 128.0319 | 183.3233 | 190.1427 | 7.2557 | 177.2397 | 302.9837 | 309.412 | 2470.9447 |  | 2.5058
INTERTEK | INT HWO 110-0023 | 20.3667 | 94.8731 | 50.0699 | 24.9104 | 90.5188 | 2798.6199 | 193.8648 | 70.4401 | 34.9861 | 109.0392 | 998.7204 | 128.1605 | 182.586 | 192.0343 | 7.2729 | 179.2276 | 301.0144 | 309.4392 | 2473.3139 |  | 2.5058
INTERTEK | INT HWO 110-0023 | 20.3833 | 94.8962 | 49.9868 | 24.7384 | 90.4404 | 2797.5735 | 193.8463 | 70.469 | 35.0923 | 109.0443 | 999.1467 | 128.0362 | 182.4643 | 190.8708 | 7.308 | 181.2515 | 301.1633 | 309.24 | 2466.8344 |  | 2.5058
INTERTEK | INT HWO 110-0023 | 20.4 | 94.875 | 50.0717 | 24.7027 | 90.5014 | 2799.4619 | 194.1069 | 70.5051 | 35.0299 | 109.0401 | 999.0739 | 128.0477 | 182.8758 | 190.1369 | 7.2417 | 179.385 | 301.5203 | 309.4099 | 2458.2404 |  | 2.5058
INTERTEK | INT HWO 110-0023 | 20.4167 | 94.8831 | 50.1001 | 24.5096 | 90.5512 | 2795.8458 | 194.0348 | 70.4869 | 35.0846 | 109.047 | 999.6238 | 128.1007 | 182.7251 | 190.0428 | 7.1463 | 173.4083 | 301.358 | 309.2239 | 2465.9705 |  | 2.5058
INTERTEK | INT HWO 110-0023 | 20.4333 | 94.8732 | 50.1029 | 24.9004 | 90.5759 | 2798.4527 | 194.0021 | 70.4644 | 34.998 | 109.1285 | 999.6097 | 128.1206 | 182.8563 | 190.4885 | 7.0808 | 173.2932 | 301.3134 | 309.4556 | 2467.7474 |  | 2.5058
INTERTEK | INT HWO 110-0023 | 20.45 | 94.885 | 50.0798 | 25.078 | 90.6568 | 2799.1832 | 193.9897 | 70.4483 | 35.0768 | 109.169 | 998.6734 | 128.2365 | 183.0143 | 189.0837 | 7.0916 | 173.2564 | 301.2682 | 308.9894 | 2467.1985 |  | 2.5058
INTERTEK | INT HWO 110-0023 | 20.4667 | 94.8669 | 50.0869 | 25.3107 | 90.6658 | 2798.8955 | 194.0817 | 70.5127 | 35.0872 | 109.0332 | 999.0677 | 128.2184 | 183.2856 | 192.3111 | 7.2224 | 171.5375 | 300.4182 | 309.0661 | 2467.2211 |  | 2.5058
INTERTEK | INT HWO 110-0023 | 20.4833 | 94.8708 | 50.04 | 25.4993 | 90.6046 | 2802.272 | 193.9281 | 70.5815 | 35.0962 | 109.0573 | 999.0739 | 128.1196 | 182.9533 | 192.4238 | 7.2466 | 183.1868 | 300.5936 | 308.9887 | 2461.7074 |  | 2.5058
INTERTEK | INT HWO 110-0023 | 20.5 | 94.8802 | 50.0273 | 25.4316 | 90.6544 | 2798.5694 | 194.0359 | 70.5057 | 35.0756 | 108.9923 | 998.6289 | 128.0742 | 183.0876 | 193.7303 | 7.2516 | 181.2647 | 297.244 | 309.3049 | 2470.0487 |  | 2.5058
INTERTEK | INT HWO 110-0023 | 20.5167 | 94.9028 | 49.9376 | 24.8247 | 90.6211 | 2799.8524 | 193.8362 | 70.523 | 35.0065 | 108.8802 | 998.8064 | 128.2156 | 182.5864 | 191.0688 | 7.1751 | 179.2034 | 299.7531 | 309.3043 | 2472.9046 |  | 2.5058
INTERTEK | INT HWO 110-0023 | 20.5333 | 94.8934 | 49.7575 | 24.4643 | 90.5106 | 2801.8311 | 193.9082 | 70.5123 | 34.9981 | 108.8954 | 999.203 | 128.0328 | 182.7716 | 190.7371 | 7.148 | 171.3913 | 301.8078 | 309.5609 | 2468.1964 |  | 2.5058
INTERTEK | INT HWO 110-0023 | 20.55 | 94.8774 | 49.6831 | 24.7448 | 90.4446 | 2797.9235 | 194.0808 | 70.5532 | 34.9599 | 108.8364 | 999.5964 | 127.9318 | 182.9645 | 191.6647 | 7.2237 | 179.3544 | 297.369 | 309.3422 | 2467.5626 |  | 2.5058
INTERTEK | INT HWO 110-0023 | 20.5667 | 94.8771 | 49.7402 | 25.0291 | 90.4303 | 2794.976 | 194.085 | 70.484 | 34.9957 | 108.7798 | 999.5714 | 127.9364 | 182.9101 | 192.5507 | 7.2027 | 173.3775 | 298.7349 | 309.384 | 2483.517 |  | 2.5058
INTERTEK | INT HWO 110-0023 | 20.5833 | 94.884 | 49.8808 | 25.2035 | 90.4041 | 2803.7624 | 193.8597 | 70.5308 | 34.9592 | 108.6149 | 998.7079 | 127.8561 | 182.625 | 194.2745 | 7.308 | 179.333 | 300.0718 | 309.8224 | 2501.386 |  | 2.5058
INTERTEK | INT HWO 110-0023 | 20.6 | 94.8712 | 49.8285 | 25.4515 | 90.3462 | 2802.0626 | 194.0036 | 70.5267 | 34.9784 | 108.8849 | 998.7227 | 127.9466 | 183.0142 | 193.3611 | 7.1337 | 179.1915 | 298.639 | 309.2536 | 2511.3928 |  | 2.5058
INTERTEK | INT HWO 110-0023 | 20.6167 | 94.8749 | 49.9032 | 25.0453 | 90.2478 | 2799.4468 | 194.0463 | 70.4781 | 34.8856 | 108.9607 | 998.3324 | 128.0658 | 183.1156 | 191.6877 | 7.1333 | 179.2773 | 298.2442 | 309.1004 | 2491.2433 |  | 2.5058
INTERTEK | INT HWO 110-0023 | 20.6333 | 94.8829 | 49.8556 | 25.0129 | 90.2967 | 2803.4023 | 194.1574 | 70.4533 | 34.8911 | 108.9061 | 998.686 | 127.9636 | 183.4266 | 188.7942 | 7.2129 | 179.2143 | 301.9649 | 309.1015 | 2469.8922 |  | 2.5058
INTERTEK | INT HWO 110-0023 | 20.65 | 94.8933 | 49.9404 | 24.4742 | 90.2657 | 2799.3099 | 193.8569 | 70.5271 | 34.9241 | 108.9542 | 999.1177 | 128.027 | 182.8351 | 192.848 | 7.1228 | 179.2075 | 298.847 | 309.2064 | 2492.0318 |  | 2.5058
INTERTEK | INT HWO 110-0023 | 20.6667 | 94.8914 | 49.9148 | 24.6011 | 90.2661 | 2800.0063 | 193.9905 | 70.5266 | 34.8945 | 108.8599 | 999.1013 | 127.9727 | 182.8302 | 191.1927 | 7.186 | 175.4032 | 300.8173 | 309.1243 | 2489.0986 |  | 2.5058
INTERTEK | INT HWO 110-0023 | 20.6833 | 94.9019 | 50.0859 | 24.9094 | 90.3108 | 2798.4969 | 193.8945 | 70.4156 | 34.895 | 109.002 | 999.2593 | 127.953 | 182.6905 | 194.0138 | 7.1569 | 177.1694 | 297.4543 | 309.2049 | 2475.0927 |  | 2.5058
INTERTEK | INT HWO 110-0023 | 20.7 | 94.9036 | 50.1034 | 25.0192 | 90.43 | 2797.6056 | 193.934 | 70.5282 | 34.8891 | 109.0864 | 998.9011 | 128.0907 | 182.9111 | 193.5089 | 7.1995 | 175.3514 | 297.3316 | 309.0534 | 2462.2828 |  | 2.5058
INTERTEK | INT HWO 110-0023 | 20.7167 | 94.8889 | 50.1223 | 25.0243 | 90.4205 | 2797.8554 | 194.0587 | 70.4986 | 34.9437 | 109.1612 | 999.0403 | 128.1241 | 182.9389 | 192.6157 | 7.2009 | 179.275 | 297.1222 | 309.2293 | 2464.3539 |  | 2.5058
INTERTEK | INT HWO 110-0023 | 20.7333 | 94.897 | 50.2141 | 25.0209 | 90.5254 | 2804.5818 | 193.9583 | 70.496 | 35.075 | 109.2358 | 998.6109 | 128.2877 | 183.1944 | 191.56 | 7.247 | 179.2851 | 296.1027 | 309.0784 | 2468.849 |  | 2.5058
INTERTEK | INT HWO 110-0023 | 20.75 | 94.9002 | 50.205 | 25.0647 | 90.5792 | 2802.5621 | 194.0468 | 70.4535 | 35.0139 | 109.3206 | 998.6069 | 128.3679 | 183.072 | 190.4223 | 7.1858 | 173.4381 | 297.1183 | 309.0301 | 2464.9406 |  | 2.5058
INTERTEK | INT HWO 110-0023 | 20.7667 | 94.8894 | 50.1115 | 24.9503 | 90.6154 | 2793.6514 | 194.0801 | 70.505 | 35.0841 | 109.0665 | 999.0504 | 128.2047 | 183.2509 | 190.6746 | 7.133 | 177.31 | 298.8855 | 309.0646 | 2477.3902 |  | 2.5058
INTERTEK | INT HWO 110-0023 | 20.7833 | 94.8987 | 50.1573 | 24.6838 | 90.5475 | 2796.9497 | 194.1468 | 70.4406 | 35.0023 | 109.0072 | 999.235 | 128.1634 | 183.3438 | 192.8088 | 7.148 | 175.3014 | 298.5428 | 309.1103 | 2471.3408 |  | 2.5058
INTERTEK | INT HWO 110-0023 | 20.8 | 94.8983 | 50.0803 | 24.7167 | 90.5958 | 2801.1353 | 194.0165 | 70.4076 | 34.9975 | 108.9691 | 999.6496 | 128.0854 | 183.007 | 191.5716 | 7.1521 | 175.3551 | 300.3344 | 309.2219 | 2462.0244 |  | 2.5058
INTERTEK | INT HWO 110-0023 | 20.8167 | 94.9032 | 50.0721 | 25.059 | 90.6184 | 2803.5921 | 193.8629 | 70.4772 | 35.0557 | 109.0131 | 998.7892 | 128.123 | 182.9429 | 193.9567 | 7.2228 | 175.4536 | 299.9612 | 309.337 | 2459.8457 |  | 2.5058
INTERTEK | INT HWO 110-0023 | 20.8333 | 94.8881 | 50.0512 | 25.1196 | 90.6291 | 2799.2633 | 194.0114 | 70.4318 | 34.9879 | 109.1013 | 998.8314 | 128.0706 | 183.0183 | 193.08 | 7.1678 | 177.2328 | 298.5611 | 309.1411 | 2458.8686 |  | 2.5058
INTERTEK | INT HWO 110-0023 | 20.85 | 94.8903 | 50.0833 | 25.2803 | 90.5973 | 2800.5008 | 194.0152 | 70.5576 | 35.042 | 109.0399 | 999.1005 | 128.1498 | 183.3301 | 189.9646 | 7.2155 | 177.299 | 300.4026 | 309.0127 | 2449.3502 |  | 2.5058
INTERTEK | INT HWO 110-0023 | 20.8667 | 94.8943 | 50.0324 | 24.9411 | 90.5929 | 2795.697 | 194.0273 | 70.529 | 35.0197 | 108.9868 | 999.1365 | 128.0566 | 183.0545 | 190.5076 | 7.2169 | 171.4508 | 300.9562 | 309.0903 | 2447.5186 |  | 2.5058
INTERTEK | INT HWO 110-0023 | 20.8833 | 94.9065 | 49.9102 | 24.757 | 90.5153 | 2804.3743 | 193.9679 | 70.4826 | 34.9528 | 109.0221 | 999.5135 | 128.2113 | 182.9638 | 190.6987 | 7.1859 | 175.4046 | 298.7626 | 309.1702 | 2457.0483 |  | 2.5058
INTERTEK | INT HWO 110-0023 | 20.9 | 94.8922 | 49.8863 | 24.9653 | 90.4966 | 2795.316 | 193.9983 | 70.4291 | 34.9798 | 108.949 | 998.6648 | 128.0561 | 182.9745 | 188.7821 | 7.2503 | 175.3342 | 301.2918 | 309.329 | 2457.3821 |  | 2.5058
INTERTEK | INT HWO 110-0023 | 20.9167 | 94.8854 | 49.9348 | 25.1606 | 90.4896 | 2798.1014 | 194.1543 | 70.4936 | 35.0058 | 108.9035 | 999.1435 | 128.0684 | 183.3493 | 192.7687 | 7.3186 | 175.3639 | 298.4155 | 309.376 | 2460.1098 |  | 2.5058
INTERTEK | INT HWO 110-0023 | 20.9333 | 94.8852 | 49.8956 | 25.1668 | 90.3899 | 2797.5129 | 194.1148 | 70.5253 | 34.9487 | 108.8744 | 999.5276 | 127.9763 | 183.2793 | 190.0962 | 7.3041 | 179.3873 | 301.2663 | 309.4073 | 2452.0967 |  | 2.5058
INTERTEK | INT HWO 110-0023 | 20.95 | 94.8979 | 49.8958 | 25.2228 | 90.3986 | 2800.1697 | 193.9616 | 70.4734 | 34.9892 | 108.7853 | 999.0465 | 128.0215 | 182.5853 | 192.9499 | 7.2774 | 173.5158 | 303.3812 | 309.5457 | 2455.5468 |  | 2.5058
INTERTEK | INT HWO 110-0023 | 20.9667 | 94.9099 | 49.834 | 25.1596 | 90.4196 | 2804.5484 | 193.8519 | 70.4973 | 34.9913 | 108.7297 | 998.973 | 127.9528 | 182.6119 | 190.3749 | 7.2562 | 179.2974 | 300.509 | 309.7295 | 2447.4451 |  | 2.5058
INTERTEK | INT HWO 110-0023 | 20.9833 | 94.9016 | 49.8307 | 25.1585 | 90.408 | 2797.4581 | 194.026 | 70.5219 | 34.9989 | 108.7789 | 998.8604 | 127.8932 | 182.9057 | 191.1016 | 7.3037 | 179.2965 | 301.1936 | 309.6286 | 2452.2363 |  | 2.5058
INTERTEK | INT HWO 110-0023 | 21 | 94.8901 | 49.9609 | 25.3393 | 90.4958 | 2799.7319 | 194.2351 | 70.4811 | 34.9714 | 109.0044 | 999.6402 | 128.0467 | 183.405 | 191.5205 | 7.2194 | 179.3608 | 300.514 | 308.9519 | 2448.4901 |  | 2.5058
INTERTEK | INT HWO 110-0023 | 21.0167 | 94.9092 | 49.9656 | 24.8939 | 90.445 | 2799.1611 | 194.0782 | 70.4915 | 35.0111 | 109.1199 | 999.1459 | 128.0062 | 182.6939 | 191.2455 | 7.1688 | 177.2218 | 300.0668 | 309.1338 | 2445.6738 |  | 2.5058
INTERTEK | INT HWO 110-0023 | 21.0333 | 94.9021 | 49.9103 | 24.7253 | 90.4831 | 2798.1916 | 193.9341 | 70.4469 | 35.0152 | 109.2057 | 999.0817 | 128.2138 | 182.7206 | 190.1229 | 7.0962 | 175.2718 | 301.2587 | 309.4237 | 2453.5869 |  | 2.5058
INTERTEK | INT HWO 110-0023 | 21.05 | 94.9149 | 49.9708 | 24.4457 | 90.5432 | 2799.759 | 193.836 | 70.3995 | 35.0511 | 109.151 | 999.1255 | 128.0592 | 182.7271 | 192.4587 | 7.1622 | 177.3118 | 299.559 | 309.2646 | 2451.1856 |  | 2.5058
INTERTEK | INT HWO 110-0023 | 21.0667 | 94.8986 | 49.9787 | 24.7942 | 90.6091 | 2801.1801 | 194.1268 | 70.5481 | 35.0538 | 109.2606 | 999.8146 | 128.2273 | 183.1163 | 193.7713 | 7.3329 | 175.4184 | 299.131 | 309.2995 | 2429.0366 |  | 2.5058
INTERTEK | INT HWO 110-0023 | 21.0833 | 94.8907 | 50.0674 | 25.2157 | 90.5962 | 2797.6801 | 193.9829 | 70.603 | 34.9885 | 109.0864 | 999.7411 | 128.3143 | 183.3647 | 191.6793 | 7.2105 | 171.3214 | 299.7347 | 308.9071 | 2445.3814 |  | 2.5058
INTERTEK | INT HWO 110-0023 | 21.1 | 94.9135 | 50.159 | 25.0217 | 90.6448 | 2797.0455 | 193.802 | 70.506 | 35.0927 | 108.9602 | 999.1819 | 128.063 | 182.7243 | 191.5192 | 7.0812 | 175.4508 | 299.1129 | 309.1254 | 2446.749 |  | 2.5058
INTERTEK | INT HWO 110-0023 | 21.1167 | 94.9033 | 50.1731 | 25.0717 | 90.6541 | 2797.5382 | 193.9774 | 70.4822 | 35.0941 | 108.8699 | 999.0559 | 128.1038 | 182.8456 | 194.2665 | 7.0989 | 177.2838 | 298.7786 | 309.2364 | 2443.3857 |  | 2.5058
INTERTEK | INT HWO 110-0023 | 21.1333 | 94.8981 | 50.1493 | 25.0854 | 90.5711 | 2798.1361 | 194.0296 | 70.5312 | 35.1074 | 108.8609 | 999.5987 | 127.9725 | 183.0313 | 194.0882 | 7.1272 | 171.4428 | 297.0839 | 309.439 | 2445.9039 |  | 2.5058
INTERTEK | INT HWO 110-0023 | 21.15 | 94.9058 | 50.1435 | 25.0492 | 90.5979 | 2795.7065 | 194.0225 | 70.4235 | 35.055 | 108.8794 | 998.9933 | 128.1333 | 183.229 | 195.603 | 7.2745 | 171.3519 | 299.3721 | 309.3379 | 2440.8694 |  | 2.5058
INTERTEK | INT HWO 110-0023 | 21.1667 | 94.908 | 50.0688 | 24.9588 | 90.6072 | 2801.8752 | 193.9878 | 70.501 | 35.0496 | 108.8792 | 999.1654 | 128.0742 | 182.8546 | 192.2926 | 7.2327 | 175.3763 | 298.3132 | 309.3073 | 2429.4025 |  | 2.5058
INTERTEK | INT HWO 110-0023 | 21.1833 | 94.8975 | 49.9718 | 24.8166 | 90.5958 | 2802.3161 | 193.9561 | 70.4877 | 34.961 | 108.8544 | 998.6554 | 128.0024 | 183.046 | 190.9635 | 7.1823 | 184.9872 | 303.0874 | 309.5064 | 2431.8132 |  | 2.5058
INTERTEK | INT HWO 110-0023 | 21.2 | 94.9045 | 49.9406 | 24.6302 | 90.6557 | 2799.5547 | 194.1476 | 70.4939 | 34.9915 | 108.8927 | 999.0677 | 128.0378 | 183.4939 | 192.675 | 7.2283 | 179.2312 | 297.2037 | 309.342 | 2435.6198 |  | 2.5058
INTERTEK | INT HWO 110-0023 | 21.2167 | 94.8944 | 49.8453 | 24.6279 | 90.5845 | 2799.3516 | 193.981 | 70.4883 | 35.0199 | 109.0729 | 999.1287 | 128.0422 | 183.1345 | 190.5524 | 7.2081 | 173.4488 | 297.3628 | 309.2073 | 2443.3423 |  | 2.5058
INTERTEK | INT HWO 110-0023 | 21.2333 | 94.9043 | 49.7653 | 24.7771 | 90.5401 | 2801.703 | 194.0197 | 70.5481 | 34.8991 | 109.0945 | 999.5432 | 128.0674 | 183.0047 | 192.36 | 7.2383 | 179.2171 | 298.0205 | 309.0278 | 2472.1482 |  | 2.5058
INTERTEK | INT HWO 110-0023 | 21.25 | 94.91 | 49.8108 | 25.2206 | 90.5664 | 2803.2357 | 193.9381 | 70.5936 | 34.9428 | 109.0812 | 999.6105 | 128.1352 | 183.2185 | 188.1473 | 7.1914 | 177.2282 | 296.4571 | 308.7146 | 2455.858 |  | 2.5058
INTERTEK | INT HWO 110-0023 | 21.2667 | 94.903 | 49.9704 | 25.3832 | 90.5713 | 2803.9453 | 194.0157 | 70.4987 | 34.9379 | 109.1178 | 999.2898 | 128.1768 | 183.2822 | 191.7905 | 7.1682 | 173.3915 | 297.8911 | 308.8842 | 2441.0599 |  | 2.5058
INTERTEK | INT HWO 110-0023 | 21.2833 | 94.8961 | 49.9208 | 25.4508 | 90.565 | 2797.547 | 194.0983 | 70.4653 | 34.9123 | 109.1511 | 999.1521 | 128.2412 | 183.1691 | 191.9163 | 7.2748 | 177.3114 | 296.8872 | 308.9989 | 2437.2628 |  | 2.5058
INTERTEK | INT HWO 110-0023 | 21.3 | 94.8993 | 49.884 | 25.1679 | 90.5909 | 2797.8447 | 194.2584 | 70.4706 | 34.8882 | 109.093 | 999.1998 | 128.1668 | 183.0978 | 190.6537 | 7.2644 | 181.2343 | 297.0661 | 309.1836 | 2433.1223 |  | 2.5058
INTERTEK | INT HWO 110-0023 | 21.3167 | 94.9163 | 49.9239 | 24.8138 | 90.5048 | 2796.4949 | 193.7644 | 70.4363 | 34.9178 | 109.0788 | 999.2671 | 128.2062 | 182.4588 | 188.3224 | 7.2447 | 179.2988 | 302.6642 | 309.1342 | 2434.7917 |  | 2.5058
INTERTEK | INT HWO 110-0023 | 21.3333 | 94.9141 | 49.969 | 24.8017 | 90.4841 | 2797.0317 | 193.8986 | 70.5062 | 34.9382 | 109.0002 | 999.6738 | 128.17 | 182.9932 | 190.8202 | 7.2272 | 175.4096 | 300.0633 | 309.2125 | 2432.3772 |  | 2.5058
INTERTEK | INT HWO 110-0023 | 21.35 | 94.9096 | 49.9318 | 24.6367 | 90.5264 | 2799.0248 | 193.9738 | 70.4748 | 34.9927 | 108.9834 | 1000.1588 | 127.9591 | 183.0847 | 192.6099 | 7.365 | 177.3206 | 298.4493 | 309.5058 | 2439.0076 |  | 2.5058
INTERTEK | INT HWO 110-0023 | 21.3667 | 94.9083 | 49.99 | 24.8978 | 90.5221 | 2802.1118 | 193.9994 | 70.449 | 34.9965 | 108.9788 | 999.1287 | 128.1201 | 182.9622 | 190.4434 | 7.3959 | 177.2222 | 297.1215 | 309.5985 | 2438.5077 |  | 2.5058
INTERTEK | INT HWO 110-0023 | 21.3833 | 94.9023 | 50.0709 | 24.8937 | 90.5527 | 2797.8636 | 193.9946 | 70.4764 | 35.0052 | 109.0433 | 999.0598 | 128.046 | 182.9581 | 191.2618 | 7.3316 | 179.2896 | 299.9904 | 309.5469 | 2433.6014 |  | 2.5058
INTERTEK | INT HWO 110-0023 | 21.4 | 94.9088 | 50.0709 | 25.0716 | 90.634 | 2802.1326 | 194.0756 | 70.4586 | 35.0286 | 109.0863 | 998.7345 | 127.9548 | 183.325 | 191.7064 | 7.2861 | 179.1577 | 299.2009 | 309.0426 | 2437.4042 |  | 2.5058
INTERTEK | INT HWO 110-0023 | 21.4167 | 94.9059 | 50.1237 | 25.0431 | 90.2411 | 2803.2149 | 194.0095 | 70.4958 | 34.9852 | 109.0055 | 999.5886 | 128.1447 | 183.1758 | 190.5533 | 7.2645 | 173.4087 | 300.3046 | 309.0588 | 2433.6505 |  | 2.5058
INTERTEK | INT HWO 110-0023 | 21.4333 | 94.9154 | 50.1689 | 24.8661 | 90.0227 | 2799.1333 | 194.1112 | 70.5905 | 35.1293 | 108.9373 | 999.5995 | 128.0105 | 183.1447 | 190.5802 | 7.1227 | 179.2759 | 297.2366 | 309.1521 | 2430.7116 |  | 2.5058
INTERTEK | INT HWO 110-0023 | 21.45 | 94.8957 | 50.1266 | 24.8332 | 89.9501 | 2801.0086 | 194.0348 | 70.4849 | 35.0535 | 108.8842 | 999.1842 | 127.9826 | 183.2255 | 190.2685 | 7.1729 | 179.2025 | 301.009 | 309.3795 | 2433.7184 |  | 2.5058
INTERTEK | INT HWO 110-0023 | 21.4667 | 94.9084 | 50.0767 | 24.9318 | 90.0151 | 2803.167 | 193.8864 | 70.562 | 35.0599 | 108.9854 | 999.0575 | 127.8648 | 182.835 | 191.0738 | 7.1523 | 173.4283 | 300.3556 | 309.3502 | 2429.8232 |  | 2.5058
INTERTEK | INT HWO 110-0023 | 21.4833 | 94.9084 | 50.0963 | 25.282 | 90.4183 | 2797.5678 | 193.9888 | 70.55 | 34.9531 | 108.9498 | 999.203 | 128.0174 | 183.068 | 190.3241 | 7.3317 | 177.3762 | 298.4372 | 308.9629 | 2424.9546 |  | 2.5058
INTERTEK | INT HWO 110-0023 | 21.5 | 94.9092 | 49.9986 | 24.9259 | 90.5307 | 2801.6721 | 193.9447 | 70.5391 | 35.034 | 108.8894 | 999.6379 | 128.0345 | 182.9005 | 192.6388 | 7.3354 | 179.3631 | 299.657 | 309.1306 | 2422.3402 |  | 2.5058
INTERTEK | INT HWO 110-0023 | 21.5167 | 94.8959 | 49.9686 | 25.1191 | 90.4805 | 2798.5467 | 193.9267 | 70.4835 | 35.0643 | 109.0035 | 999.2233 | 128.0983 | 183.1379 | 191.504 | 7.3299 | 181.1482 | 298.2189 | 309.1133 | 2424.5358 |  | 2.5058
INTERTEK | INT HWO 110-0023 | 21.5333 | 94.8948 | 50.0507 | 25.28 | 90.4766 | 2798.7397 | 194.0597 | 70.5224 | 35.0292 | 108.9755 | 999.1365 | 128.1866 | 183.2399 | 190.7243 | 7.3577 | 181.3064 | 297.7319 | 309.2551 | 2429.5176 |  | 2.5058
INTERTEK | INT HWO 110-0023 | 21.55 | 94.9026 | 50.0353 | 25.3961 | 90.4926 | 2796.6469 | 193.8747 | 70.4678 | 35.037 | 109.0657 | 998.6609 | 128.1168 | 182.973 | 191.4115 | 7.2792 | 179.3672 | 298.8141 | 309.4898 | 2425.4884 |  | 2.5058
INTERTEK | INT HWO 110-0023 | 21.5667 | 94.8821 | 49.971 | 25.4258 | 90.488 | 2798.5518 | 194.0367 | 70.4361 | 34.9589 | 109.1269 | 998.7188 | 128.1582 | 183.4252 | 189.6744 | 7.2952 | 177.2181 | 299.5099 | 309.1709 | 2427.4181 |  | 2.5058
INTERTEK | INT HWO 110-0023 | 21.5833 | 94.8913 | 49.9234 | 25.2013 | 90.3755 | 2800.0839 | 194.0471 | 70.4787 | 34.944 | 108.9692 | 999.6167 | 128.0619 | 183.1152 | 188.87 | 7.3396 | 177.3936 | 300.7481 | 309.1284 | 2418.4374 |  | 2.5058
INTERTEK | INT HWO 110-0023 | 21.6 | 94.8963 | 49.9162 | 25.1175 | 90.3877 | 2804.5181 | 193.9701 | 70.5161 | 34.9537 | 109.0441 | 998.761 | 128.1214 | 183.0174 | 189.9553 | 7.3277 | 175.3426 | 298.3223 | 309.4873 | 2422.5533 |  | 2.5058
INTERTEK | INT HWO 110-0023 | 21.6167 | 94.9025 | 49.8837 | 24.8758 | 90.3759 | 2795.4516 | 193.9249 | 70.4883 | 35.0121 | 108.9852 | 998.8588 | 127.9718 | 183.0502 | 189.6718 | 7.4179 | 181.1736 | 299.5361 | 309.5719 | 2409.5566 |  | 2.5058
INTERTEK | INT HWO 110-0023 | 21.6333 | 94.8877 | 49.846 | 24.9539 | 90.3904 | 2802.4637 | 193.9751 | 70.5683 | 34.9157 | 108.9897 | 999.1122 | 128.0079 | 183.1591 | 189.1643 | 7.569 | 177.1602 | 299.3258 | 309.5913 | 2418.8769 |  | 2.5058
INTERTEK | INT HWO 110-0023 | 21.65 | 94.8884 | 49.8597 | 24.7285 | 90.3809 | 2797.8971 | 194.1041 | 70.514 | 35.0557 | 108.9976 | 998.7258 | 127.9576 | 183.3016 | 192.2026 | 7.6193 | 175.2736 | 297.9065 | 309.5594 | 2415.6683 |  | 2.5058
INTERTEK | INT HWO 110-0023 | 21.6667 | 94.8922 | 49.8802 | 25.1114 | 90.4009 | 2798.6603 | 194.0003 | 70.5081 | 34.8873 | 108.9429 | 999.6418 | 128.0583 | 182.9329 | 189.5714 | 7.7012 | 181.213 | 297.2656 | 309.6513 | 2424.4679 |  | 2.5058
INTERTEK | INT HWO 110-0023 | 21.6833 | 94.8894 | 49.9629 | 24.9836 | 90.9067 | 2804.455 | 193.8693 | 70.595 | 34.9958 | 109.0334 | 998.2174 | 128.2553 | 182.8928 | 190.421 | 7.7414 | 185.1334 | 299.1059 | 309.8995 | 2452.1872 |  | 2.5058
INTERTEK | INT HWO 110-0023 | 21.7 | 94.893 | 50.052 | 25.1579 | 91.0978 | 2798.215 | 193.9461 | 70.5007 | 34.9245 | 109.0785 | 998.7634 | 128.1098 | 183.1098 | 192.6476 | 7.726 | 183.2354 | 297.9729 | 309.587 | 2457.9688 |  | 2.5058
INTERTEK | INT HWO 110-0023 | 21.7167 | 94.8919 | 50.0943 | 25.3532 | 91.1178 | 2798.905 | 194.1037 | 70.5691 | 34.9351 | 109.0996 | 998.7501 | 128.1963 | 183.5335 | 191.7528 | 7.6603 | 179.2887 | 299.522 | 309.4954 | 2437.6928 |  | 2.5058
INTERTEK | INT HWO 110-0023 | 21.7333 | 94.9023 | 50.0792 | 25.2911 | 90.7329 | 2799.3711 | 194.1271 | 70.4876 | 34.9381 | 109.1607 | 999.1693 | 128.2832 | 183.2748 | 189.8756 | 7.6549 | 177.2503 | 297.0631 | 309.4954 | 2423.7417 |  | 2.5058
INTERTEK | INT HWO 110-0023 | 21.75 | 94.9108 | 50.0381 | 25.0435 | 90.5793 | 2801.0439 | 193.8085 | 70.3886 | 35.0511 | 109.1313 | 998.614 | 128.1222 | 182.8274 | 191.186 | 7.7558 | 184.9849 | 297.8716 | 309.6946 | 2416.6567 |  | 2.5058
INTERTEK | INT HWO 110-0023 | 21.7667 | 94.9041 | 50.0647 | 24.9095 | 90.4726 | 2801.8866 | 193.9865 | 70.4527 | 35.041 | 108.8676 | 998.7806 | 128.2797 | 183.0333 | 190.3543 | 7.5929 | 177.1413 | 296.4668 | 309.7023 | 2415.8135 |  | 2.5058
INTERTEK | INT HWO 110-0023 | 21.7833 | 94.9123 | 50.062 | 24.9438 | 90.3985 | 2804.1276 | 193.9135 | 70.5162 | 35.0391 | 108.8117 | 999.1435 | 127.9649 | 183.0497 | 190.0981 | 7.5686 | 181.2783 | 296.9956 | 309.637 | 2413.3066 |  | 2.5058
INTERTEK | INT HWO 110-0023 | 21.8 | 94.895 | 50.0266 | 24.9821 | 90.2986 | 2802.2676 | 194.1051 | 70.4155 | 35.0985 | 108.8279 | 999.2155 | 128.0018 | 183.306 | 191.8109 | 7.6152 | 181.2683 | 298.7052 | 309.8881 | 2412.8766 |  | 2.5058
INTERTEK | INT HWO 110-0023 | 21.8167 | 94.9092 | 49.9942 | 24.7493 | 90.2901 | 2798.6054 | 193.9023 | 70.5597 | 35.06 | 108.7601 | 999.6496 | 127.8663 | 183.0012 | 191.2631 | 7.4318 | 175.1561 | 298.7929 | 309.5181 | 2407.0988 |  | 2.5058
INTERTEK | INT HWO 110-0023 | 21.8333 | 94.9184 | 49.9231 | 24.846 | 90.3108 | 2803.5877 | 193.88 | 70.4757 | 35.0213 | 108.8266 | 999.5417 | 127.8947 | 182.8406 | 193.3736 | 7.449 | 179.1728 | 295.5901 | 309.9995 | 2402.0605 |  | 2.5058
INTERTEK | INT HWO 110-0023 | 21.85 | 94.9057 | 49.9223 | 25.0014 | 90.2678 | 2798.4534 | 194.0064 | 70.5447 | 35.0483 | 108.9506 | 999.5745 | 128.0332 | 183.1197 | 193.924 | 7.4652 | 181.203 | 295.4705 | 309.5883 | 2400.4137 |  | 2.5058
INTERTEK | INT HWO 110-0023 | 21.8667 | 94.9079 | 49.9367 | 24.9196 | 90.3412 | 2802.7892 | 194.0304 | 70.5977 | 35.0365 | 108.9621 | 999.6981 | 128.0611 | 183.115 | 193.2054 | 7.545 | 179.1952 | 295.475 | 309.5922 | 2402.0322 |  | 2.5058
INTERTEK | INT HWO 110-0023 | 21.8833 | 94.9007 | 49.9145 | 24.7991 | 90.3376 | 2800.8086 | 193.8432 | 70.6423 | 34.9922 | 109.03 | 999.5761 | 128.0542 | 183.2313 | 190.5078 | 7.2224 | 175.318 | 296.5637 | 309.309 | 2402.749 |  | 2.5058
INTERTEK | INT HWO 110-0023 | 21.9 | 94.9057 | 49.8945 | 24.6844 | 90.2734 | 2800.4901 | 194.1938 | 70.5323 | 35.0321 | 109.0333 | 1000.0642 | 128.062 | 183.5331 | 192.9542 | 7.1906 | 173.4586 | 296.7792 | 309.0609 | 2408.091 |  | 2.5058
INTERTEK | INT HWO 110-0023 | 21.9167 | 94.906 | 49.8714 | 24.9257 | 90.3035 | 2798.5064 | 193.9971 | 70.4198 | 35.0086 | 108.9946 | 999.5526 | 127.9773 | 182.843 | 191.3329 | 7.3568 | 177.1344 | 299.4233 | 309.634 | 2401.8039 |  | 2.5058
INTERTEK | INT HWO 110-0023 | 21.9333 | 94.9017 | 49.8513 | 25.1027 | 90.6082 | 2796.1732 | 194.0214 | 70.4359 | 34.964 | 108.9378 | 999.2648 | 128.093 | 183.0098 | 193.4247 | 7.3567 | 181.3693 | 297.8669 | 309.4879 | 2408.0344 |  | 2.5058
INTERTEK | INT HWO 110-0023 | 21.95 | 94.8992 | 49.918 | 25.0566 | 90.7267 | 2796.3031 | 194.0194 | 70.5597 | 34.9953 | 109.0717 | 999.3242 | 128.1566 | 183.116 | 190.6765 | 7.4093 | 175.35 | 300.4521 | 309.4353 | 2410.945 |  | 2.5058
INTERTEK | INT HWO 110-0023 | 21.9667 | 94.9064 | 50.0232 | 24.652 | 90.7942 | 2797.0537 | 194.0888 | 70.5865 | 35.0392 | 109.0871 | 999.6762 | 128.1885 | 183.2342 | 192.0591 | 7.3358 | 177.2857 | 297.2314 | 309.1409 | 2407.0743 |  | 2.5058
INTERTEK | INT HWO 110-0023 | 21.9833 | 94.9075 | 50.0316 | 24.6857 | 90.7934 | 2797.4953 | 193.9413 | 70.4761 | 35.0202 | 109.1576 | 999.6332 | 128.2381 | 182.8865 | 192.3861 | 7.3437 | 177.3288 | 299.1895 | 309.1161 | 2402.168 |  | 2.5058
INTERTEK | INT HWO 110-0023 | 22 | 94.8979 | 50.1152 | 24.9801 | 90.8307 | 2800.4869 | 193.8727 | 70.4372 | 35.0733 | 109.1249 | 999.7004 | 128.2483 | 182.9816 | 190.9928 | 7.148 | 177.2866 | 296.0687 | 308.8118 | 2403.4752 |  | 2.5058
INTERTEK | INT HWO 110-0023 | 22.0167 | 94.8781 | 50.2 | 25.2986 | 90.8783 | 2800.3684 | 194.0033 | 70.583 | 35.0724 | 109.292 | 999.6363 | 128.364 | 183.1176 | 191.7517 | 7.2682 | 169.4525 | 298.9071 | 309.1525 | 2409.4831 |  | 2.5058
INTERTEK | INT HWO 110-0023 | 22.0333 | 94.885 | 50.1905 | 25.2889 | 90.6142 | 2797.7009 | 193.9902 | 70.559 | 35.091 | 109.0211 | 999.6981 | 128.3169 | 183.007 | 192.3896 | 7.2243 | 169.3968 | 300.5882 | 309.065 | 2407.8099 |  | 2.5058
INTERTEK | INT HWO 110-0023 | 22.05 | 94.8886 | 50.3237 | 25.5771 | 90.6281 | 2795.914 | 193.8845 | 70.4784 | 35.0308 | 108.9027 | 999.1779 | 128.1952 | 182.6717 | 189.3375 | 7.3802 | 171.3106 | 300.0391 | 309.3334 | 2398.1426 |  | 2.5058
INTERTEK | INT HWO 110-0023 | 22.0667 | 94.8819 | 50.1736 | 25.2297 | 90.4971 | 2796.4526 | 193.8844 | 70.4754 | 35.0749 | 108.9037 | 998.8103 | 128.1012 | 182.7573 | 190.1571 | 7.3469 | 177.1689 | 302.5367 | 309.2937 | 2400.8627 |  | 2.5058
INTERTEK | INT HWO 110-0023 | 22.0833 | 94.8901 | 50.0848 | 24.8829 | 90.4772 | 2801.4646 | 194.1317 | 70.4467 | 35.0833 | 108.8735 | 999.1944 | 128.018 | 183.1889 | 192.3331 | 7.4636 | 175.1533 | 301.9257 | 309.4868 | 2398.384 |  | 2.5058
INTERTEK | INT HWO 110-0023 | 22.1 | 94.8945 | 50.0109 | 24.6511 | 90.4595 | 2795.5361 | 194.0582 | 70.5101 | 35.005 | 108.9317 | 1000.1236 | 128.0642 | 183.2146 | 192.7937 | 7.3569 | 179.2061 | 302.8995 | 309.4262 | 2394.2738 |  | 2.5058
INTERTEK | INT HWO 110-0023 | 22.1167 | 94.8997 | 49.964 | 24.6341 | 90.4781 | 2799.1788 | 193.8656 | 70.5185 | 35.0492 | 108.8609 | 1000.1549 | 128.0652 | 182.6456 | 189.6302 | 7.3728 | 177.2351 | 301.562 | 309.3877 | 2398.3444 |  | 2.5058
INTERTEK | INT HWO 110-0023 | 22.1333 | 94.8842 | 49.955 | 24.6306 | 90.3817 | 2798.6754 | 194.0057 | 70.5218 | 34.9714 | 108.851 | 999.738 | 127.837 | 183.0605 | 192.3234 | 7.2301 | 177.35 | 297.6016 | 309.1745 | 2400.5269 |  | 2.5058
INTERTEK | INT HWO 110-0023 | 22.15 | 94.8826 | 49.938 | 25.0848 | 90.3841 | 2796.0843 | 194.1285 | 70.5137 | 34.996 | 108.8494 | 999.9593 | 127.9538 | 183.1167 | 189.312 | 7.1758 | 175.2921 | 302.7137 | 309.3325 | 2399.5649 |  | 2.5058
INTERTEK | INT HWO 110-0023 | 22.1667 | 94.8774 | 50.0228 | 25.2937 | 90.3676 | 2792.8605 | 194.1102 | 70.5485 | 34.9486 | 108.9198 | 1000.0595 | 128.0021 | 183.33 | 190.9846 | 7.322 | 177.3679 | 303.3537 | 309.5857 | 2388.7318 |  | 2.5058
INTERTEK | INT HWO 110-0023 | 22.1833 | 94.8769 | 50.079 | 25.2784 | 90.371 | 2794.9805 | 193.9951 | 70.6176 | 34.9723 | 109.0138 | 1000.115 | 127.99 | 183.1636 | 191.3376 | 7.2288 | 177.1956 | 297.5849 | 309.5331 | 2389.9315 |  | 2.5058
INTERTEK | INT HWO 110-0023 | 22.2 | 94.8802 | 49.9629 | 25.2626 | 90.3437 | 2803.1676 | 193.9041 | 70.4513 | 34.9573 | 109.0445 | 999.0896 | 128.0713 | 183.021 | 193.2592 | 7.3256 | 171.4297 | 298.3 | 309.3375 | 2383.5275 |  | 2.5058
INTERTEK | INT HWO 110-0023 | 22.2167 | 94.8762 | 49.9344 | 25.5931 | 90.3516 | 2802.0783 | 193.9327 | 70.4316 | 35.0693 | 109.0624 | 999.2006 | 128.0619 | 182.9629 | 193.1293 | 7.277 | 179.2951 | 296.0181 | 309.2114 | 2384.9328 |  | 2.5058
INTERTEK | INT HWO 110-0023 | 22.2333 | 94.8814 | 49.8892 | 25.0208 | 90.3386 | 2794.3781 | 194.0692 | 70.5474 | 35.0048 | 109.1175 | 999.3422 | 128.1612 | 183.1886 | 192.7347 | 7.315 | 179.2992 | 296.6992 | 309.2577 | 2390.7483 |  | 2.5058
INTERTEK | INT HWO 110-0023 | 22.25 | 94.8791 | 49.8647 | 24.8549 | 90.3523 | 2796.3889 | 194.1101 | 70.4894 | 34.9536 | 109.0097 | 1000.0563 | 127.932 | 183.1712 | 194.335 | 7.3741 | 179.2604 | 296.3119 | 309.3334 | 2386.7304 |  | 2.5058
INTERTEK | INT HWO 110-0023 | 22.2667 | 94.8873 | 49.923 | 24.9976 | 90.3228 | 2797.8737 | 194.0141 | 70.5038 | 34.952 | 109.067 | 999.2264 | 128.1669 | 183.2251 | 192.2351 | 7.2744 | 179.2349 | 300.6936 | 309.1967 | 2382.7069 |  | 2.5058
INTERTEK | INT HWO 110-0023 | 22.2833 | 94.8709 | 49.9031 | 25.0223 | 90.3704 | 2800.3507 | 193.9564 | 70.4486 | 35.0008 | 109.0746 | 999.1513 | 128.0661 | 183.0151 | 189.0085 | 7.206 | 177.1183 | 296.7691 | 309.24 | 2389.6297 |  | 2.5058
INTERTEK | INT HWO 110-0023 | 22.3 | 94.8816 | 49.8493 | 24.7899 | 90.3403 | 2797.8548 | 194.0426 | 70.4976 | 35.0791 | 109.1128 | 999.6911 | 128.0616 | 183.1855 | 189.9945 | 7.3575 | 177.3109 | 297.1912 | 309.406 | 2383.2728 |  | 2.5058
INTERTEK | INT HWO 110-0023 | 22.3167 | 94.8781 | 49.9012 | 24.775 | 90.4263 | 2798.8495 | 193.989 | 70.4524 | 35.0119 | 109.1733 | 999.5432 | 128.1388 | 183.0283 | 188.0361 | 7.4281 | 179.2267 | 298.3139 | 309.4713 | 2388.3319 |  | 2.5058
INTERTEK | INT HWO 110-0023 | 22.3333 | 94.8828 | 49.9136 | 24.8852 | 90.4445 | 2798.4944 | 194.0259 | 70.502 | 35.0702 | 109.042 | 999.7129 | 128.1281 | 183.1928 | 194.8462 | 7.4141 | 179.1239 | 297.3985 | 309.5926 | 2385.5798 |  | 2.5058
INTERTEK | INT HWO 110-0023 | 22.35 | 94.8768 | 50.0303 | 24.9396 | 90.4836 | 2797.5634 | 194.145 | 70.6097 | 35.0347 | 109.0187 | 1000.1604 | 128.1294 | 183.485 | 190.8338 | 7.4603 | 175.175 | 297.0527 | 309.4181 | 2388.5696 |  | 2.5058
INTERTEK | INT HWO 110-0023 | 22.3667 | 94.8978 | 50.0189 | 25.0021 | 90.5095 | 2799.3314 | 193.8871 | 70.492 | 35.1083 | 109.1071 | 999.1959 | 128.1164 | 182.8073 | 189.8011 | 7.3689 | 175.356 | 299.8247 | 309.6181 | 2386.9115 |  | 2.5058
INTERTEK | INT HWO 110-0023 | 22.3833 | 94.8766 | 49.935 | 24.9252 | 90.4843 | 2800.4264 | 193.9704 | 70.5093 | 34.9802 | 109.1075 | 999.6207 | 128.1579 | 182.826 | 188.6511 | 7.4573 | 175.2107 | 296.2251 | 309.4911 | 2393.225 |  | 2.5058
INTERTEK | INT HWO 110-0023 | 22.4 | 94.8871 | 49.9843 | 25.0774 | 90.5438 | 2798.6678 | 193.9693 | 70.4911 | 35.1324 | 108.9663 | 999.1756 | 128.1739 | 182.9614 | 190.2543 | 7.4368 | 175.3759 | 297.485 | 309.3683 | 2384.0858 |  | 2.5058
INTERTEK | INT HWO 110-0023 | 22.4167 | 94.8815 | 50.0952 | 25.5505 | 90.6158 | 2802.4568 | 193.788 | 70.5399 | 35.0595 | 108.9216 | 999.1459 | 128.0874 | 182.4811 | 190.4316 | 7.302 | 175.2884 | 297.2872 | 309.2954 | 2383.6067 |  | 2.5058
INTERTEK | INT HWO 110-0023 | 22.4333 | 94.8973 | 50.0926 | 25.4535 | 90.5978 | 2795.504 | 193.8497 | 70.5369 | 35.1062 | 108.9262 | 998.7 | 128.119 | 182.4485 | 190.7151 | 7.3119 | 177.1666 | 298.6395 | 309.1269 | 2381.8241 |  | 2.5058
INTERTEK | INT HWO 110-0023 | 22.45 | 94.885 | 50.1557 | 25.3818 | 90.6226 | 2804.093 | 194.128 | 70.4352 | 35.0465 | 108.9205 | 998.7 | 128.0547 | 182.997 | 191.5744 | 7.3109 | 167.3674 | 298.9486 | 309.2452 | 2380.7791 |  | 2.5058
INTERTEK | INT HWO 110-0023 | 22.4667 | 94.8955 | 50.0772 | 24.6658 | 90.6543 | 2797.6763 | 193.9306 | 70.4244 | 35.0519 | 109.0479 | 998.9011 | 128.01 | 182.8337 | 191.3881 | 7.2261 | 175.3611 | 297.3125 | 309.3939 | 2387.8848 |  | 2.5058
INTERTEK | INT HWO 110-0023 | 22.4833 | 94.9083 | 49.9485 | 24.5747 | 90.5526 | 2802.5817 | 193.9531 | 70.5158 | 35.0877 | 109.0028 | 999.5448 | 128.1221 | 182.9433 | 191.8723 | 7.3267 | 181.2891 | 297.6174 | 309.7258 | 2373.3565 |  | 2.5058
INTERTEK | INT HWO 110-0023 | 22.5 | 94.898 | 49.9486 | 24.5638 | 90.5855 | 2802.0424 | 194.0425 | 70.4559 | 35.0034 | 108.9322 | 999.0059 | 128.0216 | 182.8004 | 192.5287 | 7.2622 | 179.3038 | 297.2178 | 309.5019 | 2367.2147 |  | 2.5058
INTERTEK | INT HWO 110-0023 | 22.5167 | 94.886 | 49.9525 | 24.8752 | 90.53 | 2796.7497 | 194.0863 | 70.4878 | 35.0633 | 108.9487 | 999.1185 | 128.0385 | 182.9259 | 188.9099 | 7.3595 | 175.3902 | 296.8788 | 309.6092 | 2363.4666 |  | 2.5058
INTERTEK | INT HWO 110-0023 | 22.5333 | 94.8958 | 50.0203 | 25.1798 | 90.5723 | 2799.6241 | 194.0288 | 70.4982 | 35.0294 | 108.9769 | 999.2429 | 128.0591 | 183.1386 | 190.923 | 7.3608 | 175.257 | 300.4182 | 309.4252 | 2372.8943 |  | 2.5058
INTERTEK | INT HWO 110-0023 | 22.55 | 94.8921 | 50.0448 | 25.1672 | 90.6086 | 2799.7016 | 193.9576 | 70.5592 | 35.0639 | 108.9567 | 999.7223 | 127.9704 | 182.6258 | 188.8506 | 7.3002 | 179.3462 | 298.9058 | 309.1459 | 2372.7736 |  | 2.5058
INTERTEK | INT HWO 110-0023 | 22.5667 | 94.8942 | 50.0748 | 25.449 | 90.5957 | 2803.8274 | 193.8329 | 70.6308 | 35.0522 | 108.8696 | 999.2984 | 127.9594 | 182.2791 | 190.6367 | 7.2022 | 179.1258 | 297.6068 | 308.9775 | 2370.3214 |  | 2.5058
INTERTEK | INT HWO 110-0023 | 22.5833 | 94.8995 | 50.0554 | 25.0598 | 90.5876 | 2797.8447 | 193.9137 | 70.44 | 34.9913 | 108.931 | 998.8291 | 128.0468 | 182.6268 | 190.8848 | 7.3916 | 175.2847 | 296.6382 | 309.584 | 2371.5947 |  | 2.5058
INTERTEK | INT HWO 110-0023 | 22.6 | 94.8969 | 50.0052 | 24.8991 | 90.5241 | 2795.3822 | 194.0116 | 70.4937 | 34.9895 | 108.9472 | 994.603 | 127.9884 | 182.5602 | 189.9579 | 7.2529 | 173.3207 | 299.4776 | 309.3648 | 2371.9436 |  | 2.5058
INTERTEK | INT HWO 110-0023 | 22.6167 | 94.8854 | 49.9181 | 24.6092 | 90.4975 | 2798.4729 | 193.9995 | 70.484 | 34.9972 | 108.8476 | 998.7806 | 128.0682 | 182.7997 | 191.0598 | 7.3307 | 179.223 | 297.3338 | 309.4194 | 2378.3646 |  | 2.5058
INTERTEK | INT HWO 110-0023 | 22.6333 | 94.8909 | 49.8762 | 24.4662 | 90.4753 | 2798.987 | 193.9766 | 70.4744 | 35.0275 | 108.9042 | 999.1287 | 127.9895 | 182.7813 | 190.3836 | 7.3008 | 179.1691 | 296.7859 | 309.3207 | 2371.987 |  | 2.5058
INTERTEK | INT HWO 110-0023 | 22.65 | 94.8879 | 49.8365 | 24.6496 | 90.5074 | 2797.7053 | 194.0451 | 70.5144 | 34.9982 | 109.0169 | 999.1216 | 128.1417 | 182.9336 | 193.0664 | 7.1018 | 171.5024 | 295.8011 | 309.1797 | 2371.5871 |  | 2.5058
INTERTEK | INT HWO 110-0023 | 22.6667 | 94.8852 | 49.8948 | 24.9055 | 90.4618 | 2794.5679 | 193.9884 | 70.4434 | 35.0438 | 109.0453 | 999.2507 | 128.0576 | 182.8008 | 191.2043 | 7.2257 | 175.3948 | 297.454 | 309.5109 | 2369.7706 |  | 2.5058
INTERTEK | INT HWO 110-0023 | 22.6833 | 94.8692 | 49.951 | 25.0262 | 90.4561 | 2799.9937 | 194.0137 | 70.5001 | 35.0399 | 109.1072 | 999.2577 | 128.1786 | 183.0761 | 191.3058 | 7.3284 | 179.1824 | 297.9969 | 309.4349 | 2369.6687 |  | 2.5058
INTERTEK | INT HWO 110-0023 | 22.7 | 94.8705 | 49.8989 | 25.0829 | 90.5162 | 2804.4979 | 194.0183 | 70.5107 | 35.0391 | 109.1683 | 999.6144 | 128.1611 | 182.8072 | 192.5916 | 7.1969 | 181.3249 | 297.5886 | 309.2 | 2401.9303 |  | 2.5058
INTERTEK | INT HWO 110-0023 | 22.7167 | 94.873 | 50.0543 | 25.3105 | 90.4934 | 2799.349 | 193.976 | 70.5385 | 35.0349 | 109.1422 | 998.887 | 128.2525 | 182.9234 | 192.1412 | 7.2706 | 181.1115 | 297.163 | 309.2068 | 2389.3335 |  | 2.5058
INTERTEK | INT HWO 110-0023 | 22.7333 | 94.8713 | 49.9503 | 25.4324 | 90.4412 | 2797.477 | 194.0283 | 70.399 | 35.0782 | 109.0853 | 999.1944 | 128.2154 | 182.8468 | 191.4124 | 7.2518 | 181.111 | 302.4958 | 309.1465 | 2398.1369 |  | 2.5058
INTERTEK | INT HWO 110-0023 | 22.75 | 94.8842 | 50.0361 | 25.2277 | 90.4977 | 2800.0965 | 194.0813 | 70.5018 | 34.9528 | 109.1105 | 998.7916 | 128.2165 | 182.6366 | 190.6438 | 7.2739 | 173.3687 | 296.7797 | 309.1588 | 2377.1329 |  | 2.5058
INTERTEK | INT HWO 110-0023 | 22.7667 | 94.8881 | 49.8033 | 24.9009 | 90.4714 | 2802.2997 | 194.0828 | 70.5176 | 34.9242 | 109.0308 | 999.0919 | 128.117 | 182.7679 | 190.018 | 7.1729 | 177.2981 | 297.8753 | 309.2008 | 2367.0336 |  | 2.5058
INTERTEK | INT HWO 110-0023 | 22.7833 | 94.8947 | 49.8471 | 24.5529 | 90.3659 | 2799.7988 | 193.984 | 70.4729 | 34.922 | 109.0444 | 999.6402 | 128.0997 | 182.6318 | 190.5124 | 7.0576 | 173.2471 | 298.0196 | 309.3426 | 2370.6892 |  | 2.5058
INTERTEK | INT HWO 110-0023 | 22.8 | 94.8903 | 49.8709 | 24.8939 | 90.3751 | 2797.5993 | 194.0816 | 70.4661 | 34.9572 | 108.9142 | 998.826 | 128.0805 | 182.8697 | 192.7767 | 7.0977 | 179.2878 | 296.1998 | 309.2319 | 2364.5587 |  | 2.5058
INTERTEK | INT HWO 110-0023 | 22.8167 | 94.8966 | 49.943 | 24.968 | 90.4545 | 2797.0764 | 194.0483 | 70.404 | 34.8927 | 108.869 | 999.0896 | 128.0429 | 182.8272 | 192.2918 | 7.1167 | 181.0865 | 296.3781 | 309.3364 | 2360.6239 |  | 2.5058
INTERTEK | INT HWO 110-0023 | 22.8333 | 94.8911 | 49.9654 | 24.9067 | 90.4663 | 2797.3521 | 194.0516 | 70.5672 | 34.9898 | 108.8391 | 999.6895 | 127.9589 | 182.8022 | 190.34 | 7.2139 | 177.3463 | 302.0222 | 309.595 | 2360.8993 |  | 2.5058
INTERTEK | INT HWO 110-0023 | 22.85 | 94.8973 | 50.0254 | 24.7597 | 90.434 | 2802.5936 | 194.121 | 70.5604 | 35.0121 | 108.8619 | 999.1639 | 128.0248 | 182.8175 | 189.8879 | 7.2507 | 179.2732 | 301.3978 | 309.4812 | 2363.2647 |  | 2.5058
INTERTEK | INT HWO 110-0023 | 22.8667 | 94.9066 | 50.1343 | 25.2121 | 90.4962 | 2802.1364 | 193.9307 | 70.46 | 34.9967 | 108.8452 | 998.7767 | 127.9917 | 182.8567 | 192.818 | 7.1994 | 173.2639 | 296.3426 | 309.5631 | 2365.9225 |  | 2.5058
INTERTEK | INT HWO 110-0023 | 22.8833 | 94.8968 | 50.163 | 25.1574 | 90.5165 | 2797.67 | 193.9353 | 70.5535 | 35.036 | 108.9004 | 999.0974 | 128.0075 | 182.5232 | 190.7676 | 7.3468 | 177.1583 | 297.9318 | 309.5206 | 2364.8323 |  | 2.5058
INTERTEK | INT HWO 110-0023 | 22.9 | 94.8952 | 50.2676 | 25.2488 | 90.5451 | 2797.4946 | 194.0628 | 70.4829 | 35.0266 | 108.8639 | 999.149 | 128.0784 | 182.9711 | 192.6084 | 7.3829 | 181.2529 | 296.3852 | 309.6388 | 2364.5738 |  | 2.5058
INTERTEK | INT HWO 110-0023 | 22.9167 | 94.8984 | 50.1791 | 25.199 | 90.5697 | 2803.6287 | 194.0452 | 70.4995 | 35.0387 | 108.9976 | 999.3297 | 128.15 | 182.9745 | 189.6558 | 7.2666 | 181.286 | 301.5702 | 309.1452 | 2364.9115 |  | 2.5058
INTERTEK | INT HWO 110-0023 | 22.9333 | 94.9027 | 50.1793 | 25.1917 | 90.6391 | 2802.6119 | 193.8209 | 70.4745 | 35.1141 | 109.1043 | 996.42 | 128.2199 | 182.8661 | 193.8708 | 7.3031 | 175.2635 | 297.8576 | 309.3256 | 2362.1726 |  | 2.5058
INTERTEK | INT HWO 110-0023 | 22.95 | 94.8964 | 50.0949 | 25.2013 | 90.5999 | 2801.8664 | 194.015 | 70.5654 | 35.0793 | 109.2371 | 999.1122 | 128.2937 | 182.8967 | 193.7851 | 7.2608 | 181.1495 | 295.6033 | 309.2603 | 2368.0503 |  | 2.5058
INTERTEK | INT HWO 110-0023 | 22.9667 | 94.9006 | 50.032 | 24.9952 | 90.6295 | 2795.4422 | 194.14 | 70.4648 | 35.0673 | 109.2825 | 999.2914 | 128.2028 | 182.8497 | 194.4289 | 7.3438 | 179.2253 | 295.5981 | 309.0991 | 2369.9121 |  | 2.5058
INTERTEK | INT HWO 110-0023 | 22.9833 | 94.9206 | 49.9525 | 24.5535 | 90.6124 | 2798.9668 | 193.8905 | 70.4778 | 35.1033 | 109.3161 | 998.7118 | 128.3307 | 182.0531 | 186.3114 | 7.3267 | 179.1244 | 298.2615 | 308.8381 | 2363.3176 |  | 2.5058
INTERTEK | INT HWO 110-0023 | 23 | 94.9013 | 49.9436 | 24.6812 | 90.5943 | 2802.4845 | 194.1768 | 70.4844 | 35.0199 | 109.0005 | 999.235 | 128.261 | 183.4565 | 195.2682 | 7.3947 | 183.1661 | 296.1522 | 309.1916 | 2365.9169 |  | 2.5058
INTERTEK | INT HWO 110-0023 | 23.0167 | 94.91 | 49.931 | 24.7302 | 90.6407 | 2797.6876 | 193.9001 | 70.4543 | 35.1387 | 108.9982 | 998.8064 | 128.1148 | 182.3352 | 191.5511 | 7.4207 | 185.0623 | 300.9437 | 309.5911 | 2368.5445 |  | 2.5058
INTERTEK | INT HWO 110-0023 | 23.0333 | 94.8985 | 49.9449 | 25.0141 | 90.6017 | 2797.0487 | 193.9661 | 70.5473 | 35.0803 | 108.9358 | 998.8901 | 128.004 | 182.3928 | 187.7214 | 7.4778 | 179.3718 | 298.3716 | 309.6982 | 2355.3441 |  | 2.5058
INTERTEK | INT HWO 110-0023 | 23.05 | 94.9121 | 50.0463 | 25.2682 | 90.5805 | 2802.7116 | 193.9102 | 70.5643 | 35.0136 | 108.9232 | 999.0982 | 128.1264 | 182.4959 | 193.1612 | 7.3907 | 179.3503 | 298.7137 | 309.4288 | 2353.3088 |  | 2.5058
INTERTEK | INT HWO 110-0023 | 23.0667 | 94.9011 | 50.0575 | 25.3911 | 90.5235 | 2799.2021 | 193.9504 | 70.4628 | 34.9863 | 108.9477 | 999.1318 | 128.0332 | 182.9074 | 192.8691 | 7.0984 | 177.4166 | 298.6875 | 309.201 | 2350.1869 |  | 2.5058
INTERTEK | INT HWO 110-0023 | 23.0833 | 94.9161 | 49.9796 | 25.3519 | 90.5035 | 2804.4727 | 193.7944 | 70.4691 | 35.0136 | 108.9302 | 998.3144 | 127.9562 | 182.3218 | 188.3588 | 7.1501 | 177.2029 | 299.3634 | 309.2107 | 2356.8494 |  | 2.5058
INTERTEK | INT HWO 110-0023 | 23.1 | 94.9063 | 49.8745 | 25.2189 | 90.4357 | 2801.17 | 194.0921 | 70.5284 | 34.9163 | 108.9763 | 996.3105 | 127.8779 | 182.907 | 190.6897 | 7.2555 | 175.2283 | 297.84 | 309.4594 | 2354.4255 |  | 2.5058
INTERTEK | INT HWO 110-0023 | 23.1167 | 94.8948 | 49.9073 | 25.2523 | 90.4596 | 2796.2798 | 194.3348 | 70.5274 | 34.9918 | 108.9158 | 998.9034 | 127.9476 | 183.0489 | 194.4514 | 7.2514 | 173.4525 | 296.966 | 309.6002 | 2353.1088 |  | 2.5058
INTERTEK | INT HWO 110-0023 | 23.1333 | 94.9194 | 49.8512 | 24.9835 | 90.4715 | 2802.7974 | 193.9928 | 70.5448 | 34.9886 | 108.9348 | 999.1819 | 128.0344 | 182.8402 | 194.0886 | 7.2277 | 175.3268 | 297.1232 | 309.5269 | 2351.8016 |  | 2.5058
INTERTEK | INT HWO 110-0023 | 23.15 | 94.9031 | 49.8543 | 24.8653 | 90.4494 | 2799.11 | 194.1457 | 70.4489 | 34.9668 | 109.05 | 998.6914 | 128.003 | 183.2466 | 191.9925 | 7.2967 | 181.1391 | 296.1715 | 309.6019 | 2346.0635 |  | 2.5058
INTERTEK | INT HWO 110-0023 | 23.1667 | 94.9081 | 49.8766 | 24.9225 | 90.4253 | 2801.8386 | 194.0174 | 70.5777 | 34.9081 | 109.1339 | 999.3328 | 128.0914 | 182.7472 | 194.7426 | 7.425 | 173.3514 | 298.1449 | 309.4069 | 2349.5777 |  | 2.5058
INTERTEK | INT HWO 110-0023 | 23.1833 | 94.9034 | 49.8396 | 24.9743 | 90.4436 | 2797.6504 | 194.2149 | 70.5286 | 34.9425 | 109.0567 | 998.6813 | 128.1468 | 183.1025 | 190.7362 | 7.4248 | 181.1641 | 295.7885 | 309.1771 | 2336.7923 |  | 2.5058
INTERTEK | INT HWO 110-0023 | 23.2 | 94.9112 | 49.9245 | 24.7904 | 90.4281 | 2802.5116 | 193.9716 | 70.468 | 34.9372 | 109.0069 | 999.2734 | 128.1294 | 182.7083 | 189.839 | 7.2539 | 177.2038 | 296.3409 | 309.1627 | 2347.7461 |  | 2.5058
INTERTEK | INT HWO 110-0023 | 23.2167 | 94.9196 | 49.97 | 24.8797 | 90.4224 | 2803.1077 | 193.9255 | 70.5399 | 34.9455 | 109.0016 | 998.851 | 128.0716 | 182.6932 | 189.3118 | 7.3287 | 179.1764 | 299.1949 | 309.1773 | 2355.5761 |  | 2.5058
INTERTEK | INT HWO 110-0023 | 23.2333 | 94.9168 | 49.9515 | 24.9573 | 90.49 | 2798.2648 | 193.9378 | 70.5326 | 34.9539 | 108.9679 | 998.3136 | 128.0612 | 182.5996 | 191.4471 | 7.3586 | 177.304 | 298.7888 | 309.2284 | 2360.5409 |  | 2.5058
INTERTEK | INT HWO 110-0023 | 23.25 | 94.9044 | 49.9529 | 24.8441 | 90.4417 | 2800.7197 | 194.1828 | 70.5029 | 34.909 | 108.9889 | 998.9097 | 128.0225 | 183.1861 | 194.6065 | 7.4273 | 179.2445 | 297.0161 | 309.2467 | 2353.139 |  | 2.5058
INTERTEK | INT HWO 110-0023 | 23.2667 | 94.9063 | 50.0149 | 24.9417 | 90.3935 | 2797.9967 | 194.0501 | 70.6129 | 34.9478 | 108.9131 | 999.307 | 127.9654 | 182.8871 | 191.7157 | 7.428 | 179.3599 | 299.2892 | 309.5941 | 2353.5295 |  | 2.5058
INTERTEK | INT HWO 110-0023 | 23.2833 | 94.9209 | 50.0119 | 24.9151 | 90.3466 | 2797.2896 | 193.9433 | 70.5117 | 35.0138 | 108.9174 | 999.7583 | 127.9081 | 182.7974 | 191.3221 | 7.3236 | 175.3185 | 297.0187 | 309.373 | 2350.0493 |  | 2.5058
INTERTEK | INT HWO 110-0023 | 23.3 | 94.9166 | 49.9536 | 24.7573 | 90.3472 | 2798.1014 | 193.9398 | 70.4433 | 35.0245 | 108.8624 | 998.8127 | 128.0706 | 182.6997 | 192.4994 | 7.2191 | 179.3129 | 298.8193 | 309.1694 | 2345.8352 |  | 2.5058
INTERTEK | INT HWO 110-0023 | 23.3167 | 94.9026 | 50.0421 | 24.9445 | 90.3421 | 2799.5194 | 194.0214 | 70.5319 | 34.9847 | 108.9343 | 999.6347 | 128.0048 | 182.9484 | 192.2909 | 7.3322 | 179.3481 | 299.1155 | 309.1545 | 2351.5564 |  | 2.5058
INTERTEK | INT HWO 110-0023 | 23.3333 | 94.9046 | 50.0569 | 25.2408 | 90.4044 | 2804.1245 | 193.9793 | 70.5848 | 35.0262 | 108.9662 | 999.221 | 128.0828 | 182.8446 | 192.1472 | 7.206 | 175.3421 | 298.133 | 309.3092 | 2353.637 |  | 2.5058
INTERTEK | INT HWO 110-0023 | 23.35 | 94.9165 | 50.1093 | 25.2228 | 90.4207 | 2804.4329 | 193.8969 | 70.5088 | 34.9713 | 109.0297 | 999.8334 | 127.9527 | 182.6339 | 192.7896 | 7.2494 | 177.2673 | 299.0229 | 309.4435 | 2356.6023 |  | 2.5058
INTERTEK | INT HWO 110-0023 | 23.3667 | 94.9126 | 50.1023 | 25.4421 | 90.4625 | 2799.677 | 193.8915 | 70.6467 | 35.0311 | 109.0932 | 999.1623 | 128.1762 | 182.4051 | 190.4359 | 7.1539 | 177.1675 | 298.2429 | 309.1625 | 2348.7628 |  | 2.5058
INTERTEK | INT HWO 110-0023 | 23.3833 | 94.9246 | 50.0705 | 25.2303 | 90.4146 | 2796.2224 | 193.8807 | 70.4865 | 34.9933 | 109.1229 | 998.3254 | 128.1737 | 182.5607 | 191.9352 | 7.269 | 175.3981 | 299.8108 | 309.275 | 2343.9772 |  | 2.5058
INTERTEK | INT HWO 110-0023 | 23.4 | 94.9233 | 50.0588 | 25.0419 | 90.5004 | 2801.3586 | 193.9568 | 70.5755 | 34.9961 | 109.0864 | 998.8878 | 128.292 | 182.4103 | 194.5108 | 7.3742 | 179.0993 | 298.2721 | 309.1534 | 2347.8687 |  | 2.5058
INTERTEK | INT HWO 110-0023 | 23.4167 | 94.9292 | 50.1492 | 24.7286 | 90.5823 | 2802.0613 | 193.8999 | 70.535 | 35.0552 | 109.2237 | 999.623 | 128.2818 | 182.2693 | 190.0352 | 7.3282 | 177.1496 | 295.6598 | 308.9957 | 2343.0756 |  | 2.5058
INTERTEK | INT HWO 110-0023 | 23.4333 | 94.9243 | 50.2022 | 24.8886 | 90.615 | 2800.3412 | 193.9658 | 70.5162 | 34.9638 | 109.2554 | 997.235 | 128.1847 | 182.995 | 189.3601 | 7.3555 | 173.2643 | 295.8061 | 308.8847 | 2348.825 |  | 2.5058
INTERTEK | INT HWO 110-0023 | 23.45 | 94.9254 | 50.0784 | 24.5931 | 90.6231 | 2799.057 | 194.1087 | 70.4813 | 35.0897 | 108.9526 | 998.8322 | 128.2312 | 182.971 | 193.5582 | 7.3586 | 177.1946 | 299.4402 | 309.0614 | 2339.6595 |  | 2.5058
INTERTEK | INT HWO 110-0023 | 23.4667 | 94.9082 | 50.1469 | 24.631 | 90.5944 | 2801.8935 | 194.1638 | 70.5015 | 35.0026 | 108.9588 | 999.5901 | 128.1676 | 182.9742 | 192.6183 | 7.2968 | 181.1405 | 300.673 | 308.8754 | 2335.7227 |  | 2.5058
INTERTEK | INT HWO 110-0023 | 23.4833 | 94.8934 | 50.0752 | 24.8932 | 90.5705 | 2801.5605 | 194.466 | 70.4324 | 35.0998 | 109.0079 | 999.2734 | 128.0653 | 183.6332 | 193.4076 | 7.2073 | 179.2308 | 298.729 | 309.1575 | 2341.7721 |  | 2.5058
INTERTEK | INT HWO 110-0023 | 23.5 | 94.9178 | 50.0954 | 24.854 | 90.6299 | 2802.4587 | 194.03 | 70.4802 | 35.1397 | 109.007 | 999.6582 | 128.0323 | 182.7945 | 193.575 | 7.2363 | 177.389 | 299.9123 | 309.0601 | 2344.5412 |  | 2.5058
INTERTEK | INT HWO 110-0023 | 23.5167 | 94.8919 | 50.0327 | 24.8843 | 90.655 | 2802.5993 | 194.3423 | 70.4041 | 35.1243 | 109.0989 | 999.1326 | 128.1599 | 184.1067 | 193.592 | 7.2618 | 177.3619 | 297.9919 | 308.8681 | 2343.002 |  | 2.5058
INTERTEK | INT HWO 110-0023 | 23.5333 | 94.9091 | 50.0118 | 24.9405 | 90.6991 | 2802.6504 | 193.9175 | 70.5583 | 35.0404 | 109.1094 | 999.1998 | 127.9788 | 182.5891 | 192.4453 | 7.2104 | 179.1454 | 299.7011 | 308.8379 | 2337.0771 |  | 2.5058
INTERTEK | INT HWO 110-0023 | 23.55 | 94.9142 | 50.0803 | 25.085 | 90.6472 | 2797.0134 | 194.0028 | 70.5047 | 34.9826 | 109.0356 | 999.1654 | 128.1881 | 182.5932 | 191.8023 | 7.3765 | 181.228 | 299.8721 | 309.1103 | 2344.2281 |  | 2.5058
INTERTEK | INT HWO 110-0023 | 23.5667 | 94.9007 | 50.0554 | 24.9617 | 90.5987 | 2802.7545 | 194.3379 | 70.5049 | 35.0373 | 108.9715 | 999.1889 | 128.0856 | 183.1988 | 193.6888 | 7.3602 | 175.3615 | 298.9688 | 309.2118 | 2339.5557 |  | 2.5058
INTERTEK | INT HWO 110-0023 | 23.5833 | 94.9157 | 49.9726 | 25.1025 | 90.5749 | 2800.246 | 193.8076 | 70.5316 | 35.0529 | 108.9973 | 998.6468 | 127.9706 | 182.4694 | 192.5798 | 7.4119 | 175.2153 | 299.781 | 309.2877 | 2335.6039 |  | 2.5058
INTERTEK | INT HWO 110-0023 | 23.6 | 94.9083 | 50.0169 | 25.1347 | 90.5748 | 2802.1099 | 193.9493 | 70.4775 | 34.9853 | 108.9134 | 998.2292 | 128.0765 | 182.873 | 191.5035 | 7.3046 | 173.3091 | 297.5345 | 309.2625 | 2333.0064 |  | 2.5058
INTERTEK | INT HWO 110-0023 | 23.6167 | 94.9019 | 49.9681 | 25.392 | 90.4948 | 2798.0756 | 194.0983 | 70.5597 | 35.0078 | 108.8923 | 999.1545 | 128.0549 | 183.057 | 191.1959 | 7.3433 | 175.412 | 299.3846 | 309.404 | 2334.1005 |  | 2.5058
INTERTEK | INT HWO 110-0023 | 23.6333 | 94.8996 | 49.8673 | 25.3365 | 90.5386 | 2796.517 | 194.0857 | 70.5447 | 34.9936 | 108.8567 | 999.2421 | 127.9616 | 183.201 | 193.2635 | 7.3237 | 175.3921 | 299.3935 | 309.3112 | 2339.7066 |  | 2.5058
INTERTEK | INT HWO 110-0023 | 23.65 | 94.9165 | 49.8503 | 25.0942 | 90.4939 | 2799.0072 | 193.8287 | 70.5311 | 34.9877 | 108.8517 | 999.1075 | 127.9674 | 182.6586 | 192.2999 | 7.1556 | 175.3939 | 300.2996 | 309.212 | 2330.9692 |  | 2.5058
INTERTEK | INT HWO 110-0023 | 23.6667 | 94.9149 | 49.7784 | 24.7013 | 90.4271 | 2798.7536 | 193.8533 | 70.4388 | 35.0175 | 108.8812 | 998.6672 | 127.8743 | 182.5057 | 191.5694 | 7.279 | 181.271 | 300.1284 | 309.1388 | 2330.3317 |  | 2.5058
INTERTEK | INT HWO 110-0023 | 23.6833 | 94.9026 | 49.8332 | 24.9474 | 90.3775 | 2801.6519 | 194.0983 | 70.5484 | 34.9996 | 108.9421 | 998.711 | 127.9699 | 183.0809 | 194.9158 | 7.3049 | 179.2732 | 299.3204 | 309.4452 | 2334.5947 |  | 2.5058
INTERTEK | INT HWO 110-0023 | 23.7 | 94.9167 | 49.8605 | 24.9908 | 90.3878 | 2803.5177 | 193.9873 | 70.5102 | 34.9165 | 109.1017 | 999.1959 | 127.9586 | 182.697 | 193.1612 | 7.2306 | 175.2144 | 298.7924 | 309.0178 | 2321.9508 |  | 2.5058
INTERTEK | INT HWO 110-0023 | 23.7167 | 94.8923 | 49.933 | 24.8563 | 90.3955 | 2803.2875 | 194.2806 | 70.5092 | 35.0107 | 109.0673 | 999.1545 | 127.8702 | 183.3452 | 190.0751 | 7.3138 | 173.4209 | 299.847 | 308.9995 | 2329.911 |  | 2.5058
INTERTEK | INT HWO 110-0023 | 23.7333 | 94.9164 | 49.8703 | 25.1104 | 90.4419 | 2802.1237 | 193.8359 | 70.5122 | 35.0113 | 109.0507 | 998.8573 | 128.1636 | 182.4692 | 194.295 | 7.3124 | 173.4418 | 296.2223 | 308.8713 | 2328.3623 |  | 2.5058
INTERTEK | INT HWO 110-0023 | 23.75 | 94.9082 | 49.9409 | 25.1444 | 90.4584 | 2803.7397 | 193.9083 | 70.4805 | 35.0102 | 109.149 | 998.4302 | 128.1522 | 182.9178 | 193.5218 | 7.417 | 175.2334 | 297.0722 | 309.0125 | 2331.935 |  | 2.5058
INTERTEK | INT HWO 110-0023 | 23.7667 | 94.9309 | 50.0182 | 24.9906 | 90.4759 | 2796.9831 | 193.6615 | 70.5223 | 35.0312 | 108.969 | 998.3395 | 128.0201 | 182.2885 | 193.1786 | 7.384 | 175.4448 | 295.6518 | 309.2019 | 2336.9073 |  | 2.5058
INTERTEK | INT HWO 110-0023 | 23.7833 | 94.9149 | 50.0593 | 24.9105 | 90.4723 | 2802.2984 | 194.1265 | 70.5488 | 35.081 | 108.8902 | 1000.1283 | 128.0762 | 183.0303 | 190.9803 | 7.577 | 181.2565 | 300.3301 | 309.3584 | 2360.7012 |  | 2.5058
INTERTEK | INT HWO 110-0023 | 23.8 | 94.923 | 49.9736 | 24.9342 | 90.4582 | 2799.2866 | 193.9292 | 70.5674 | 35.065 | 108.8903 | 999.5534 | 128.0617 | 182.835 | 194.8628 | 7.4267 | 175.3491 | 296.6252 | 309.2183 | 2338.937 |  | 2.5058
INTERTEK | INT HWO 110-0023 | 23.8167 | 94.9203 | 50.0486 | 25.0034 | 90.4977 | 2797.8081 | 193.9103 | 70.4477 | 35.1132 | 108.9764 | 998.244 | 128.201 | 182.7103 | 188.8715 | 7.2283 | 171.433 | 300.4595 | 308.8489 | 2329.364 |  | 2.5058
INTERTEK | INT HWO 110-0023 | 23.8333 | 94.9166 | 49.9961 | 24.9918 | 90.4718 | 2803.1304 | 194.0294 | 70.5186 | 35.1696 | 108.9235 | 999.2217 | 128.1536 | 183.0658 | 189.6451 | 7.2165 | 173.3067 | 300.1421 | 308.5864 | 2326.5685 |  | 2.5058
INTERTEK | INT HWO 110-0023 | 23.85 | 94.9166 | 49.9368 | 25.0876 | 90.5006 | 2804.7048 | 193.9676 | 70.4381 | 35.045 | 108.8832 | 999.7208 | 128.1257 | 182.7401 | 191.9897 | 7.3118 | 171.313 | 296.0233 | 309.0812 | 2329.7167 |  | 2.5058
INTERTEK | INT HWO 110-0023 | 23.8667 | 94.9086 | 49.9884 | 25.0871 | 90.5822 | 2798.1046 | 194.2477 | 70.452 | 35.0186 | 108.8681 | 998.6875 | 128.1547 | 183.0052 | 192.6918 | 7.5045 | 175.4443 | 297.1918 | 309.1396 | 2324.7142 |  | 2.5058
INTERTEK | INT HWO 110-0023 | 23.8833 | 94.9204 | 50.0458 | 24.9458 | 90.5026 | 2799.8076 | 193.7308 | 70.4864 | 34.997 | 109.019 | 998.2597 | 127.9574 | 182.6741 | 190.8435 | 7.4543 | 181.3317 | 299.9393 | 309.0495 | 2324.4765 |  | 2.5058
INTERTEK | INT HWO 110-0023 | 23.9 | 94.9166 | 50.0144 | 24.7809 | 90.554 | 2799.4992 | 193.9775 | 70.4682 | 34.9902 | 109.1102 | 998.8948 | 128.0844 | 182.807 | 191.6694 | 7.4821 | 179.3471 | 296.3119 | 309.0732 | 2325.9309 |  | 2.5058
INTERTEK | INT HWO 110-0023 | 23.9167 | 94.9126 | 50.0442 | 24.9481 | 90.594 | 2805.0372 | 194.0305 | 70.5719 | 34.9149 | 109.2119 | 998.5991 | 128.266 | 182.8519 | 193.6205 | 7.4023 | 177.2043 | 297.273 | 309.0659 | 2315.858 |  | 2.5058
INTERTEK | INT HWO 110-0023 | 23.9333 | 94.9165 | 50.082 | 24.8325 | 90.5654 | 2796.2968 | 194.0669 | 70.4985 | 35.1117 | 109.2017 | 998.8791 | 128.2693 | 182.7222 | 193.1901 | 7.4177 | 175.3962 | 295.2978 | 309.0077 | 2324.8614 |  | 2.5058
INTERTEK | INT HWO 110-0023 | 23.95 | 94.9257 | 50.165 | 24.7608 | 90.6402 | 2799.1838 | 193.9187 | 70.5322 | 35.0647 | 109.2739 | 999.1435 | 128.1359 | 182.6662 | 189.4596 | 7.3856 | 175.3463 | 294.9595 | 308.8058 | 2322.909 |  | 2.5058
INTERTEK | INT HWO 110-0023 | 23.9667 | 94.9009 | 50.092 | 24.8567 | 90.6124 | 2798.8886 | 194.2789 | 70.4916 | 35.0089 | 109.0825 | 999.0833 | 128.2663 | 183.3297 | 194.4781 | 7.439 | 179.1732 | 297.4203 | 309.2864 | 2322.0828 |  | 2.5058
INTERTEK | INT HWO 110-0023 | 23.9833 | 94.9118 | 50.1907 | 24.9139 | 90.626 | 2802.0329 | 194.1017 | 70.491 | 35.0613 | 109.0572 | 998.8408 | 128.1121 | 182.972 | 189.1145 | 7.4817 | 181.213 | 297.6475 | 309.2364 | 2319.625 |  | 2.5058
INTERTEK | INT HWO 110-0023 | 24 | 94.9137 | 50.1694 | 25.0951 | 90.666 | 2802.499 | 194.033 | 70.5396 | 35.0587 | 109.057 | 999.0966 | 128.11 | 182.8398 | 191.8833 | 7.5005 | 179.2718 | 295.8301 | 309.1185 | 2318.048 |  | 2.5058
INTERTEK | INT HWO 110-0023 | 24.0167 | 94.9062 | 50.184 | 25.34 | 90.6337 | 2797.757 | 194.1347 | 70.5952 | 35.0244 | 109.0821 | 998.6273 | 128.1302 | 183.0179 | 192.3945 | 7.4042 | 181.3399 | 296.0151 | 309.0109 | 2314.0151 |  | 2.5058
INTERTEK | INT HWO 110-0023 | 24.0333 | 94.9069 | 50.1759 | 25.2416 | 90.6689 | 2796.6002 | 193.976 | 70.4147 | 35.0495 | 109.0981 | 998.3316 | 128.0897 | 183.1693 | 192.0961 | 7.465 | 179.2696 | 300.0464 | 309.0217 | 2314.1113 |  | 2.5058
INTERTEK | INT HWO 110-0023 | 24.05 | 94.9116 | 50.0668 | 25.0387 | 90.6138 | 2800.5532 | 194.0589 | 70.4905 | 34.9802 | 108.9647 | 993.6135 | 128.0802 | 182.757 | 190.8807 | 7.499 | 181.1912 | 296.8197 | 309.4607 | 2319.1062 |  | 2.5058
INTERTEK | INT HWO 110-0023 | 24.0667 | 94.9048 | 49.9777 | 25.2166 | 90.5598 | 2799.6688 | 194.0077 | 70.5439 | 35.0179 | 108.9458 | 999.0864 | 128.0881 | 182.7823 | 189.8607 | 7.3975 | 177.3661 | 296.2321 | 309.1823 | 2316.0617 |  | 2.5058
INTERTEK | INT HWO 110-0023 | 24.0833 | 94.9072 | 49.9643 | 25.263 | 90.6488 | 2801.7611 | 194.0803 | 70.5551 | 35.0859 | 108.9109 | 999.1146 | 128.0112 | 183.0864 | 190.3947 | 7.315 | 175.2991 | 299.1499 | 309.2271 | 2315.3676 |  | 2.5058
INTERTEK | INT HWO 110-0023 | 24.1 | 94.9005 | 49.8571 | 24.7544 | 90.5063 | 2802.9525 | 194.1429 | 70.426 | 35.0049 | 108.8817 | 998.6007 | 127.9462 | 183.1539 | 191.9725 | 7.5257 | 177.1758 | 297.3309 | 309.3084 | 2317.6198 |  | 2.5058
INTERTEK | INT HWO 110-0023 | 24.1167 | 94.8968 | 49.82 | 24.723 | 90.4683 | 2802.6227 | 194.1376 | 70.4837 | 35.0057 | 108.8209 | 999.0622 | 127.9899 | 183.1537 | 190.8743 | 7.5155 | 179.1125 | 297.3952 | 309.453 | 2312.1042 |  | 2.5058
INTERTEK | INT HWO 110-0023 | 24.1333 | 94.9116 | 49.7615 | 24.9396 | 90.412 | 2800.6875 | 194.0796 | 70.4784 | 34.9777 | 108.8594 | 996.8025 | 128.0789 | 182.9574 | 190.0783 | 7.4256 | 181.2493 | 297.9737 | 309.5605 | 2311.6478 |  | 2.5058
INTERTEK | INT HWO 110-0023 | 24.15 | 94.8982 | 49.7315 | 24.6595 | 90.3555 | 2797.6183 | 194.0495 | 70.5052 | 34.9146 | 108.8134 | 999.1122 | 127.8836 | 183.1971 | 191.4415 | 7.5247 | 177.4281 | 297.0029 | 309.567 | 2304.4572 |  | 2.5058
INTERTEK | INT HWO 110-0023 | 24.1667 | 94.9053 | 49.643 | 24.5182 | 90.3009 | 2795.1161 | 194.0651 | 70.5449 | 34.9509 | 108.9417 | 999.3226 | 127.9272 | 182.9386 | 191.1789 | 7.4193 | 179.2093 | 297.689 | 309.5342 | 2299.6603 |  | 2.5058
INTERTEK | INT HWO 110-0023 | 24.1833 | 94.9049 | 49.8192 | 24.8837 | 90.2788 | 2804.1062 | 194.175 | 70.5334 | 34.9629 | 108.9289 | 999.1889 | 127.9745 | 183.1604 | 189.6425 | 7.5092 | 175.2806 | 295.6096 | 309.6178 | 2304.4175 |  | 2.5058
INTERTEK | INT HWO 110-0023 | 24.2 | 94.9094 | 49.9087 | 25.1854 | 90.3331 | 2797.7772 | 193.9291 | 70.4732 | 34.9683 | 108.9294 | 998.7305 | 127.9701 | 182.9684 | 189.932 | 7.4292 | 175.1917 | 297.8407 | 308.984 | 2308.8315 |  | 2.5058
INTERTEK | INT HWO 110-0023 | 24.2167 | 94.9012 | 50.104 | 25.3501 | 90.4208 | 2802.125 | 193.9525 | 70.5871 | 34.9718 | 109.0155 | 996.3191 | 128.0517 | 182.8483 | 190.0195 | 7.3772 | 179.2906 | 295.4595 | 309.0892 | 2300.8751 |  | 2.5058
INTERTEK | INT HWO 110-0023 | 24.2333 | 94.916 | 50.2387 | 25.2941 | 90.4452 | 2799.3768 | 193.7658 | 70.5649 | 35.0106 | 109.0042 | 998.8009 | 127.8716 | 182.5736 | 188.5992 | 7.4075 | 179.3157 | 296.0092 | 309.0316 | 2313.7095 |  | 2.5058
INTERTEK | INT HWO 110-0023 | 24.25 | 94.9009 | 50.1678 | 25.1763 | 90.4877 | 2800.5185 | 194.0874 | 70.4807 | 35.0379 | 109.1328 | 998.7782 | 128.1802 | 183.1601 | 190.3822 | 7.4544 | 173.3067 | 297.3294 | 309.0666 | 2311.4025 |  | 2.5058
INTERTEK | INT HWO 110-0023 | 24.2667 | 94.9001 | 50.1567 | 25.1829 | 90.4968 | 2801.3536 | 194.2511 | 70.4462 | 35.0807 | 109.1524 | 998.2518 | 128.068 | 183.5996 | 192.0666 | 7.5098 | 177.2117 | 298.7124 | 309.1135 | 2311.7458 |  | 2.5058
INTERTEK | INT HWO 110-0023 | 24.2833 | 94.919 | 50.0698 | 25.0476 | 90.5148 | 2801.9169 | 193.93 | 70.4921 | 35.0783 | 109.2739 | 998.8299 | 128.1642 | 182.7483 | 190.3176 | 7.3707 | 175.3042 | 297.9856 | 309.2351 | 2307.9789 |  | 2.5058
INTERTEK | INT HWO 110-0023 | 24.3 | 94.9058 | 50.1491 | 25.0665 | 90.5582 | 2803.8236 | 194.0985 | 70.5191 | 35.0706 | 109.2465 | 998.7431 | 128.2515 | 183.286 | 193.1899 | 7.4028 | 173.3179 | 296.7096 | 308.976 | 2300.2394 |  | 2.5058
INTERTEK | INT HWO 110-0023 | 24.3167 | 94.9114 | 50.0692 | 25.0145 | 90.5712 | 2802.7261 | 194.1287 | 70.5526 | 35.1331 | 109.0919 | 999.1803 | 128.2997 | 183.5427 | 193.9632 | 7.3476 | 179.1997 | 296.9199 | 308.5127 | 2302.9519 |  | 2.5058
INTERTEK | INT HWO 110-0023 | 24.3333 | 94.9184 | 49.9987 | 24.9439 | 90.5544 | 2798.8211 | 193.8787 | 70.5355 | 35.018 | 109.0238 | 999.1404 | 128.0721 | 182.7069 | 189.4676 | 7.35 | 181.349 | 296.5226 | 308.5948 | 2303.6838 |  | 2.5058
INTERTEK | INT HWO 110-0023 | 24.35 | 94.9194 | 49.9913 | 25.0998 | 90.5795 | 2800.07 | 193.9138 | 70.567 | 34.9464 | 108.9408 | 999.2186 | 128.0585 | 182.5616 | 188.4769 | 7.4104 | 173.5242 | 297.6059 | 308.9103 | 2298.6982 |  | 2.5058
INTERTEK | INT HWO 110-0023 | 24.3667 | 94.9145 | 50.0101 | 25.0604 | 90.5771 | 2803.1821 | 194.0932 | 70.5768 | 35.0231 | 108.9329 | 999.6152 | 128.0613 | 182.6785 | 188.5438 | 7.4182 | 177.2719 | 297.485 | 308.8237 | 2295.6255 |  | 2.5058
INTERTEK | INT HWO 110-0023 | 24.3833 | 94.9303 | 50.0298 | 24.8846 | 90.5384 | 2796.4697 | 193.8287 | 70.5339 | 35.0416 | 108.888 | 999.7396 | 128.1587 | 182.2687 | 192.3424 | 7.3843 | 177.3886 | 299.5698 | 309.0709 | 2319.525 |  | 2.5058
INTERTEK | INT HWO 110-0023 | 24.4 | 94.9305 | 49.9515 | 25.1214 | 90.5478 | 2803.1632 | 193.7414 | 70.5252 | 35.0233 | 108.9137 | 998.2112 | 128.0414 | 182.1671 | 191.7935 | 7.3805 | 179.1892 | 298.1261 | 309.1517 | 2335.6378 |  | 2.5058
INTERTEK | INT HWO 110-0023 | 24.4167 | 94.9134 | 50.0165 | 25.2434 | 90.5002 | 2799.2702 | 193.9879 | 70.4909 | 35.0036 | 108.8617 | 998.7313 | 128.0081 | 182.7854 | 189.4213 | 7.3498 | 179.275 | 297.7727 | 309.2693 | 2299.0095 |  | 2.5058
INTERTEK | INT HWO 110-0023 | 24.4333 | 94.9148 | 49.9521 | 25.0336 | 90.5309 | 2800.8017 | 193.9775 | 70.4553 | 34.9873 | 108.9537 | 998.6844 | 128.0078 | 182.8517 | 188.7097 | 7.5457 | 177.3725 | 296.3757 | 309.5719 | 2299.4113 |  | 2.5058
INTERTEK | INT HWO 110-0023 | 24.45 | 94.9189 | 50.0204 | 24.8972 | 90.4819 | 2797.1616 | 193.9107 | 70.5168 | 34.984 | 108.9103 | 999.1858 | 127.8956 | 182.4307 | 192.6629 | 7.4687 | 183.2165 | 294.4413 | 309.3019 | 2296.7704 |  | 2.5058
INTERTEK | INT HWO 110-0023 | 24.4667 | 94.9169 | 49.9392 | 24.9798 | 90.4425 | 2800.3513 | 194.0127 | 70.5229 | 34.9626 | 108.829 | 999.034 | 127.9982 | 182.7497 | 189.6464 | 7.2328 | 175.387 | 300.1297 | 309.3372 | 2293.0676 |  | 2.5058
INTERTEK | INT HWO 110-0023 | 24.4833 | 94.9233 | 49.9535 | 24.7641 | 90.4879 | 2797.26 | 193.9689 | 70.5127 | 35.044 | 108.9722 | 998.2331 | 128.0163 | 182.6867 | 189.8892 | 7.3483 | 177.1845 | 301.689 | 308.8189 | 2295.8065 |  | 2.5058
INTERTEK | INT HWO 110-0023 | 24.5 | 94.9114 | 49.8965 | 24.7602 | 90.4867 | 2797.7747 | 194.0297 | 70.532 | 35.0498 | 109.159 | 999.1474 | 127.9526 | 182.615 | 190.044 | 7.4083 | 175.2403 | 300.7403 | 309.1924 | 2290.7908 |  | 2.5058
INTERTEK | INT HWO 110-0023 | 24.5167 | 94.9147 | 49.9434 | 24.9561 | 90.4304 | 2801.1139 | 193.9515 | 70.6011 | 35.0704 | 109.1218 | 999.1599 | 128.0272 | 182.3797 | 190.0559 | 7.4303 | 181.0956 | 299.3991 | 309.0355 | 2280.7425 |  | 2.5058
INTERTEK | INT HWO 110-0023 | 24.5333 | 94.9007 | 50.0419 | 25.2139 | 90.5292 | 2797.1326 | 193.9198 | 70.4904 | 35.0518 | 109.1822 | 998.2245 | 128.2361 | 182.4708 | 191.2478 | 7.3393 | 173.4409 | 300.5895 | 308.9961 | 2287.5539 |  | 2.5058
INTERTEK | INT HWO 110-0023 | 24.55 | 94.8919 | 49.9657 | 25.1383 | 90.4368 | 2803.5291 | 193.9744 | 70.4499 | 35.0002 | 109.156 | 997.7286 | 128.1283 | 182.5562 | 192.1584 | 7.3727 | 179.3439 | 299.813 | 308.9797 | 2286.9145 |  | 2.5058
INTERTEK | INT HWO 110-0023 | 24.5667 | 94.8942 | 49.9549 | 25.206 | 90.498 | 2802.2984 | 194.0943 | 70.4401 | 35.0867 | 109.1777 | 997.4274 | 128.1589 | 182.7552 | 190.9228 | 7.4269 | 181.2515 | 295.9523 | 309.0663 | 2290.6984 |  | 2.5058
INTERTEK | INT HWO 110-0023 | 24.5833 | 94.8927 | 49.9037 | 25.2757 | 90.4554 | 2794.9054 | 194.0466 | 70.4203 | 34.9024 | 109.1771 | 998.3129 | 128.1032 | 182.4877 | 189.7939 | 7.4871 | 183.2174 | 297.1659 | 308.9329 | 2297.8532 |  | 2.5058
INTERTEK | INT HWO 110-0023 | 24.6 | 94.9098 | 49.8902 | 25.3325 | 90.4813 | 2800.1659 | 193.8271 | 70.4981 | 34.8925 | 109.0229 | 998.3574 | 128.1352 | 182.4845 | 190.6209 | 7.4962 | 173.4074 | 297.3292 | 308.9487 | 2289.593 |  | 2.5058
INTERTEK | INT HWO 110-0023 | 24.6167 | 94.9095 | 49.7872 | 24.5304 | 90.4357 | 2802.7923 | 193.9337 | 70.4646 | 35.0072 | 108.8845 | 998.2276 | 128.0806 | 182.576 | 194.4787 | 7.6021 | 179.2093 | 299.1042 | 309.6191 | 2292.9582 |  | 2.5058
INTERTEK | INT HWO 110-0023 | 24.6333 | 94.905 | 49.7719 | 24.36 | 90.3312 | 2795.4623 | 194.051 | 70.5144 | 34.9658 | 108.884 | 998.0078 | 127.9432 | 182.7346 | 194.1097 | 7.5759 | 181.3213 | 297.7174 | 309.5325 | 2288.8725 |  | 2.5058
INTERTEK | INT HWO 110-0023 | 24.65 | 94.9067 | 49.778 | 24.7869 | 90.4054 | 2799.3478 | 193.9581 | 70.4433 | 34.9575 | 108.7344 | 998.7908 | 127.9495 | 182.5021 | 194.0102 | 7.5536 | 177.2535 | 298.8206 | 309.8711 | 2293.2091 |  | 2.5058
INTERTEK | INT HWO 110-0023 | 24.6667 | 94.8887 | 49.9125 | 25.2944 | 90.4346 | 2800.2763 | 194.1446 | 70.5943 | 34.9841 | 108.6652 | 999.2241 | 127.8833 | 183.2976 | 190.1433 | 7.4721 | 171.4925 | 298.5863 | 309.6661 | 2279.7521 |  | 2.5058
INTERTEK | INT HWO 110-0023 | 24.6833 | 94.9037 | 50.167 | 25.6133 | 90.4434 | 2797.3224 | 193.8524 | 70.5274 | 34.9545 | 108.959 | 998.668 | 127.9825 | 182.3681 | 191.1511 | 7.4786 | 183.1697 | 293.5114 | 309.1907 | 2276.9491 |  | 2.5058
INTERTEK | INT HWO 110-0023 | 24.7 | 94.9107 | 50.1226 | 25.292 | 90.4408 | 2802.1263 | 193.8403 | 70.4793 | 34.9998 | 108.9557 | 998.3136 | 128.0073 | 182.2941 | 189.5432 | 7.3489 | 181.1237 | 298.4164 | 308.8101 | 2279.7088 |  | 2.5058
INTERTEK | INT HWO 110-0023 | 24.7167 | 94.913 | 50.0902 | 24.7205 | 90.4195 | 2803.0263 | 194.0212 | 70.4976 | 34.9317 | 109.0651 | 998.4419 | 128.2016 | 182.7144 | 190.2138 | 7.4122 | 177.2015 | 295.245 | 309.1101 | 2274.561 |  | 2.5058
INTERTEK | INT HWO 110-0023 | 24.7333 | 94.903 | 49.9771 | 24.3434 | 90.4625 | 2800.9776 | 193.9794 | 70.4084 | 35.0615 | 109.1686 | 998.7008 | 128.1368 | 182.7507 | 189.9633 | 7.3502 | 179.3713 | 297.8463 | 308.6439 | 2278.909 |  | 2.5058
INTERTEK | INT HWO 110-0023 | 24.75 | 94.8961 | 50.1684 | 25.0783 | 90.5559 | 2803.0793 | 193.9818 | 70.4456 | 35.0089 | 109.1026 | 998.8408 | 128.1097 | 182.342 | 190.2185 | 7.24 | 177.3817 | 296.8939 | 308.7471 | 2290.7286 |  | 2.5058
INTERTEK | INT HWO 110-0023 | 24.7667 | 94.887 | 50.195 | 24.9274 | 90.629 | 2801.7869 | 193.924 | 70.5132 | 35.1122 | 109.1999 | 998.6672 | 128.2834 | 183.157 | 188.5818 | 7.1786 | 179.0755 | 296.7939 | 308.7948 | 2311.2101 |  | 2.5058
INTERTEK | INT HWO 110-0023 | 24.7833 | 94.8784 | 50.1374 | 25.2435 | 90.6006 | 2797.7596 | 194.1414 | 70.4759 | 35.1105 | 109.2947 | 998.6539 | 128.2112 | 183.1484 | 186.5559 | 7.2034 | 171.3317 | 298.4971 | 308.8806 | 2288.5386 |  | 2.5058
INTERTEK | INT HWO 110-0023 | 24.8 | 94.8785 | 50.2027 | 25.2984 | 90.589 | 2800.5721 | 193.97 | 70.472 | 35.1072 | 109.1743 | 998.7736 | 128.2943 | 182.2526 | 187.8399 | 7.2179 | 173.4264 | 298.766 | 309.1327 | 2290.7512 |  | 2.5058
INTERTEK | INT HWO 110-0023 | 24.8167 | 94.892 | 50.1305 | 25.1573 | 90.6214 | 2801.8645 | 193.8175 | 70.5286 | 35.0428 | 109.0984 | 999.1842 | 128.2881 | 182.4867 | 191.8732 | 7.2363 | 173.2527 | 297.229 | 309.0097 | 2293.094 |  | 2.5058
INTERTEK | INT HWO 110-0023 | 24.8333 | 94.9023 | 50.0572 | 24.9446 | 90.6278 | 2804.0583 | 193.7827 | 70.4258 | 35.0477 | 109.0227 | 998.1337 | 128.1063 | 182.3512 | 189.7162 | 7.2979 | 173.4283 | 298.7353 | 309.0907 | 2290.8021 |  | 2.5058
INTERTEK | INT HWO 110-0023 | 24.85 | 94.8888 | 49.9563 | 24.7219 | 90.6189 | 2800.9379 | 193.9578 | 70.5105 | 35.0421 | 108.9939 | 998.2792 | 128.1204 | 182.4431 | 189.6048 | 7.5206 | 183.131 | 297.1538 | 309.2398 | 2284.5981 |  | 2.5058
INTERTEK | INT HWO 110-0023 | 24.8667 | 94.8909 | 49.9577 | 24.6567 | 90.6252 | 2801.4715 | 193.9627 | 70.4299 | 35.0196 | 108.9467 | 998.6922 | 128.1071 | 182.5655 | 190.4598 | 7.6482 | 179.2937 | 297.2981 | 309.3241 | 2284.6188 |  | 2.5058
INTERTEK | INT HWO 110-0023 | 24.8833 | 94.8863 | 49.9469 | 24.7917 | 90.5649 | 2801.2634 | 193.9923 | 70.6161 | 35.0677 | 108.8841 | 998.3387 | 128.0112 | 182.6076 | 194.7243 | 7.4426 | 177.2797 | 297.6245 | 309.5017 | 2276.6926 |  | 2.5058
INTERTEK | INT HWO 110-0023 | 24.9 | 94.8896 | 49.9117 | 24.8164 | 90.5429 | 2795.41 | 194.0324 | 70.4771 | 35.0325 | 108.8601 | 998.3324 | 128.1285 | 182.5374 | 193.578 | 7.2368 | 181.203 | 296.4707 | 307.5338 | 2273.6367 |  | 2.5058
INTERTEK | INT HWO 110-0023 | 24.9167 | 94.8828 | 49.8923 | 24.8037 | 90.576 | 2803.3537 | 193.9581 | 70.4778 | 35.0054 | 108.9656 | 997.7755 | 127.9351 | 182.8999 | 193.1362 | 7.4156 | 179.1947 | 295.4525 | 309.0644 | 2176.8691 |  | 2.5058
INTERTEK | INT HWO 110-0023 | 24.9333 | 94.8918 | 49.9317 | 25.0318 | 90.4941 | 2795.3778 | 194.0557 | 70.5257 | 34.9557 | 108.8796 | 998.6328 | 127.9529 | 182.5391 | 191.7788 | 7.4264 | 177.2567 | 295.3052 | 308.9978 | 2101.2148 |  | 2.5058
INTERTEK | INT HWO 110-0023 | 24.95 | 94.8866 | 49.9081 | 25.1894 | 90.4902 | 2798.6622 | 194.2128 | 70.543 | 34.9466 | 108.8943 | 998.5389 | 128.0153 | 183.1965 | 189.4447 | 7.4581 | 183.2354 | 297.6481 | 309.3189 | 2057.028 |  | 2.5058
INTERTEK | INT HWO 110-0023 | 24.9667 | 94.8964 | 49.914 | 25.1216 | 90.4437 | 2795.0524 | 194.0875 | 70.5063 | 34.9921 | 108.8972 | 997.9139 | 127.9149 | 182.9002 | 188.4396 | 7.4196 | 179.359 | 297.2199 | 309.2155 | 2037.4406 |  | 2.5058
INTERTEK | INT HWO 110-0023 | 24.9833 | 94.8862 | 49.9361 | 24.7573 | 90.4368 | 2794.2645 | 194.0782 | 70.486 | 35.0176 | 108.8886 | 998.6077 | 127.9744 | 183.32 | 190.7274 | 7.3827 | 173.4167 | 299.6358 | 309.2329 | 2019.8093 |  | 2.5058
INTERTEK | INT HWO 110-0023 | 25 | 94.9151 | 49.9061 | 25.1612 | 90.4801 | 2796.4375 | 193.8254 | 70.6216 | 34.9765 | 108.9739 | 999.0872 | 127.9823 | 182.3444 | 187.5785 | 7.3504 | 181.2919 | 298.5594 | 309.4116 | 2018.6662 |  | 2.5058
INTERTEK | INT HWO 110-0023 | 25.0167 | 94.9018 | 50.0203 | 25.2711 | 90.4751 | 2799.2809 | 194.0416 | 70.5043 | 35.0066 | 109.1264 | 998.7079 | 127.8777 | 182.736 | 188.091 | 7.3024 | 179.3083 | 299.93 | 308.9508 | 1969.9485 |  | 2.5058
INTERTEK | INT HWO 110-0023 | 25.0333 | 94.878 | 50.0142 | 25.2424 | 90.5118 | 2801.445 | 194.0809 | 70.5504 | 34.9923 | 109.0382 | 999.034 | 128.1488 | 182.8775 | 190.5572 | 7.2657 | 179.2531 | 298.5609 | 309.0778 | 1895.6524 |  | 2.5058
INTERTEK | INT HWO 110-0023 | 25.05 | 94.8799 | 50.044 | 25.2597 | 90.5292 | 2799.1005 | 193.9539 | 70.5688 | 35.0726 | 108.9655 | 998.262 | 128.0195 | 182.8815 | 190.966 | 7.2845 | 179.338 | 295.7563 | 309.173 | 3291.7704 |  | 2.5058
INTERTEK | INT HWO 110-0023 | 25.0667 | 94.8887 | 50.1073 | 25.1602 | 90.5308 | 2802.1401 | 193.8976 | 70.5041 | 34.9741 | 109.0478 | 998.1799 | 128.109 | 182.4692 | 192.1582 | 7.3427 | 179.3353 | 298.5118 | 309.3189 | 3271.0304 |  | 2.5058
INTERTEK | INT HWO 110-0023 | 25.0833 | 94.8791 | 50.0543 | 25.21 | 90.6096 | 2797.1231 | 194.1474 | 70.4911 | 35.0082 | 109.0213 | 992.9471 | 128.2458 | 183.2146 | 193.8249 | 7.3164 | 179.2823 | 296.5285 | 309.3995 | 3247.3139 |  | 2.5058
INTERTEK | INT HWO 110-0023 | 25.1 | 94.8774 | 50.0887 | 25.0791 | 90.6292 | 2799.5925 | 194.2773 | 70.556 | 35.078 | 109.1488 | 998.6468 | 128.0616 | 183.584 | 192.5229 | 7.3656 | 179.171 | 297.5581 | 309.8258 | 3191.8092 |  | 2.5058
INTERTEK | INT HWO 110-0023 | 25.1167 | 94.8856 | 49.9246 | 24.8327 | 90.66 | 2800.1362 | 194.0789 | 70.4886 | 34.9795 | 109.0902 | 997.8404 | 128.2952 | 183.0341 | 193.2573 | 7.6272 | 181.3721 | 296.4177 | 310.5674 | 3155.5883 |  | 2.5058
INTERTEK | INT HWO 110-0023 | 25.1333 | 94.8832 | 49.9155 | 24.7825 | 90.5912 | 2800.2573 | 194.0401 | 70.4394 | 34.9878 | 108.9915 | 998.2659 | 128.219 | 183.2767 | 191.7551 | 7.5546 | 171.3852 | 297.5811 | 310.7702 | 3117.0265 |  | 2.5058
INTERTEK | INT HWO 110-0023 | 25.15 | 94.8861 | 49.9177 | 24.7836 | 90.6117 | 2797.3426 | 194.025 | 70.481 | 34.9646 | 109.0349 | 998.2894 | 128.0359 | 183.0775 | 190.004 | 7.4294 | 177.1638 | 295.784 | 310.5659 | 3110.2867 |  | 2.5058
INTERTEK | INT HWO 110-0023 | 25.1667 | 94.8643 | 49.9127 | 24.6753 | 90.5802 | 2799.5427 | 194.3147 | 70.5044 | 34.9157 | 108.9772 | 990.495 | 128.0796 | 183.2385 | 189.007 | 7.4545 | 173.4963 | 299.7009 | 310.6476 | 3115.8362 |  | 2.5058
INTERTEK | INT HWO 110-0023 | 25.1833 | 94.8847 | 49.9578 | 24.7039 | 90.5097 | 2799.0469 | 193.9682 | 70.4068 | 34.9922 | 108.9685 | 998.3129 | 128.0293 | 182.2232 | 190.8857 | 7.3833 | 175.2917 | 300.2816 | 310.6508 | 3124.5038 |  | 2.5058
INTERTEK | INT HWO 110-0023 | 25.2 | 94.8683 | 49.9542 | 25.0407 | 90.5769 | 2802.5009 | 194.0347 | 70.5272 | 35.0277 | 108.9522 | 998.718 | 127.9408 | 182.8447 | 187.6141 | 7.3903 | 179.3553 | 302.1977 | 310.6802 | 3125.3809 |  | 2.5058
INTERTEK | INT HWO 110-0023 | 25.2167 | 94.8679 | 50.132 | 25.237 | 90.5959 | 2797.0436 | 193.949 | 70.4893 | 35.0629 | 109.0764 | 998.6062 | 128.0398 | 182.8607 | 189.3534 | 7.4625 | 175.3639 | 303.5616 | 310.9312 | 3102.4 |  | 2.5058
INTERTEK | INT HWO 110-0023 | 25.2333 | 94.8733 | 50.2064 | 25.1439 | 90.1886 | 2802.3502 | 194.064 | 70.5058 | 35.0237 | 109.1298 | 998.2472 | 127.9314 | 182.7686 | 189.7028 | 7.3582 | 175.3305 | 303.3721 | 310.7301 | 3096.7109 |  | 2.5058
INTERTEK | INT HWO 110-0023 | 25.25 | 94.8721 | 50.2298 | 25.2087 | 89.7037 | 2796.008 | 194.028 | 70.5411 | 35.0588 | 109.0202 | 997.6496 | 127.9702 | 182.8723 | 190.4994 | 7.3717 | 177.2489 | 301.4733 | 310.8338 | 3091.4877 |  | 2.5058
INTERTEK | INT HWO 110-0023 | 25.2667 | 94.8614 | 50.285 | 25.3474 | 89.7731 | 2795.8534 | 193.8557 | 70.4971 | 35.1607 | 108.9624 | 998.3058 | 127.9144 | 182.7897 | 191.9958 | 7.4618 | 177.2824 | 302.974 | 311.1362 | 3104.5749 |  | 2.5058
INTERTEK | INT HWO 110-0023 | 25.2833 | 94.8616 | 50.166 | 25.3183 | 90.2943 | 2797.5873 | 193.9098 | 70.5024 | 35.1519 | 108.9714 | 997.8216 | 127.8741 | 182.566 | 191.8967 | 7.5427 | 177.3734 | 299.8292 | 310.861 | 3061.4614 |  | 2.5058
INTERTEK | INT HWO 110-0023 | 25.3 | 94.8712 | 50.0041 | 24.9363 | 90.472 | 2797.1603 | 193.91 | 70.4457 | 35.1477 | 109.1169 | 997.8404 | 128.0353 | 182.4586 | 190.0005 | 7.4094 | 179.2011 | 296.7013 | 310.8797 | 3043.5528 |  | 2.5058
INTERTEK | INT HWO 110-0023 | 25.3167 | 94.8709 | 49.9599 | 24.7219 | 90.6008 | 2797.2411 | 193.8089 | 70.5555 | 35.123 | 109.0183 | 998.1815 | 128.0561 | 182.294 | 188.9786 | 7.4554 | 177.2493 | 298.9835 | 311.0593 | 3037.9939 |  | 2.5058
INTERTEK | INT HWO 110-0023 | 25.3333 | 94.8643 | 50.0038 | 24.7524 | 90.6185 | 2798.6281 | 194.0598 | 70.5113 | 35.0969 | 109.011 | 998.7219 | 128.1305 | 182.6748 | 188.0376 | 7.5804 | 175.4175 | 298.8035 | 310.9552 | 3049.0722 |  | 2.5058
INTERTEK | INT HWO 110-0023 | 25.35 | 94.8662 | 49.9917 | 25.0894 | 90.6203 | 2803.2238 | 193.8948 | 70.5485 | 35.0622 | 108.9742 | 997.9507 | 127.9053 | 182.5013 | 188.0783 | 7.5643 | 175.2621 | 297.0711 | 311.2295 | 3053.6182 |  | 2.5058
INTERTEK | INT HWO 110-0023 | 25.3667 | 94.8537 | 49.9145 | 24.9954 | 90.5709 | 2800.4169 | 194.0073 | 70.5119 | 35.0401 | 108.84 | 997.2225 | 127.9019 | 182.9226 | 191.3764 | 7.464 | 177.3178 | 300.9991 | 310.9319 | 3088.1112 |  | 2.5058
INTERTEK | INT HWO 110-0023 | 25.3833 | 94.8453 | 49.9331 | 25.0003 | 90.6095 | 2800.6225 | 194.0128 | 70.4879 | 35.0148 | 108.9184 | 997.7927 | 127.8753 | 182.8172 | 189.6453 | 7.5283 | 181.2193 | 303.6966 | 310.922 | 3113.3293 |  | 2.5058
INTERTEK | INT HWO 110-0023 | 25.4 | 94.8387 | 49.9609 | 25.2336 | 90.5211 | 2799.8 | 194.2585 | 70.501 | 34.9351 | 108.8862 | 997.8005 | 127.8968 | 183.3184 | 192.8208 | 7.5662 | 181.3272 | 302.2193 | 310.9547 | 3106.6197 |  | 2.5058
INTERTEK | INT HWO 110-0023 | 25.4167 | 94.851 | 49.9499 | 25.5129 | 90.5852 | 2802.3886 | 193.8828 | 70.6209 | 34.9698 | 108.925 | 997.2686 | 127.9114 | 182.6034 | 189.4835 | 7.6495 | 177.3183 | 301.0443 | 311.0317 | 3085.8533 |  | 2.5058
INTERTEK | INT HWO 110-0023 | 25.4333 | 94.8542 | 49.9686 | 25.2664 | 90.5454 | 2801.2363 | 194.0219 | 70.4627 | 34.9574 | 108.9896 | 997.3351 | 127.9073 | 182.986 | 194.2344 | 7.6498 | 179.3275 | 301.863 | 310.9396 | 3065.8848 |  | 2.5058
INTERTEK | INT HWO 110-0023 | 25.45 | 94.8615 | 49.8755 | 24.8524 | 90.4839 | 2800.3002 | 194.0147 | 70.4804 | 34.9538 | 108.9045 | 997.4313 | 128.0139 | 182.2681 | 192.7058 | 7.5633 | 177.2517 | 301.4874 | 310.8758 | 3070.7591 |  | 2.5058
INTERTEK | INT HWO 110-0023 | 25.4667 | 94.8493 | 49.7916 | 24.8145 | 90.3923 | 2799.1951 | 193.9328 | 70.5107 | 34.9716 | 108.8018 | 998.2996 | 127.9875 | 182.6692 | 190.8482 | 7.4805 | 179.3271 | 298.9679 | 310.7038 | 3075.0353 |  | 2.5058
INTERTEK | INT HWO 110-0023 | 25.4833 | 94.8615 | 49.7741 | 24.7694 | 90.4052 | 2798.524 | 193.92 | 70.4465 | 34.9599 | 109.0437 | 997.8436 | 127.9183 | 182.7342 | 191.5582 | 7.2615 | 175.4226 | 296.6141 | 310.5465 | 3075.7899 |  | 2.5058
INTERTEK | INT HWO 110-0023 | 25.5 | 94.859 | 49.7806 | 24.527 | 90.3704 | 2803.7448 | 193.7084 | 70.4789 | 34.9428 | 109.0454 | 998.1666 | 127.8337 | 182.2108 | 189.1645 | 7.2138 | 181.2955 | 297.5036 | 310.345 | 3108.8738 |  | 2.5058
INTERTEK | INT HWO 110-0023 | 25.5167 | 94.8515 | 49.782 | 24.6771 | 90.3453 | 2796.6021 | 193.9039 | 70.4594 | 34.9776 | 108.8739 | 998.1517 | 127.8889 | 182.5853 | 189.6981 | 7.3299 | 169.5138 | 297.07 | 310.3829 | 3123.7172 |  | 2.5058
INTERTEK | INT HWO 110-0023 | 25.5333 | 94.8391 | 49.9928 | 25.2243 | 90.384 | 2800.6244 | 194.0474 | 70.5965 | 34.9903 | 108.8885 | 998.621 | 127.9441 | 182.613 | 188.4019 | 7.2487 | 179.3631 | 298.6111 | 310.3821 | 3126.6485 |  | 2.5058
INTERTEK | INT HWO 110-0023 | 25.55 | 94.8434 | 50.0448 | 25.1431 | 90.4144 | 2796.7081 | 194.0231 | 70.518 | 35.0831 | 109.0315 | 998.1228 | 127.93 | 183.0035 | 189.6759 | 7.2565 | 179.3385 | 300.3673 | 310.0804 | 3124.5095 |  | 2.5058
INTERTEK | INT HWO 110-0023 | 25.5667 | 94.8451 | 50.0284 | 25.4861 | 90.4646 | 2802.0209 | 193.783 | 70.5247 | 35.0446 | 109.0763 | 997.9859 | 128.0426 | 182.2106 | 189.7437 | 7.1663 | 171.4452 | 299.0516 | 310.045 | 3137.7778 |  | 2.5058
INTERTEK | INT HWO 110-0023 | 25.5833 | 94.8495 | 49.9667 | 25.2566 | 90.4297 | 2803.15 | 193.8725 | 70.5114 | 35.0537 | 109.115 | 997.3836 | 128.0376 | 182.645 | 190.4635 | 7.2498 | 179.2627 | 298.657 | 310.198 | 3138.3625 |  | 2.5058
INTERTEK | INT HWO 110-0023 | 25.6 | 94.8428 | 49.9696 | 24.9509 | 90.4796 | 2798.6905 | 194.1218 | 70.4453 | 34.9546 | 109.101 | 997.8873 | 128.0646 | 182.8644 | 192.7185 | 7.1464 | 173.4339 | 297.7875 | 310.272 | 3135.7179 |  | 2.5058
INTERTEK | INT HWO 110-0023 | 25.6167 | 94.8428 | 49.9341 | 24.8339 | 90.4514 | 2797.1736 | 194.0103 | 70.4874 | 35.0381 | 109.0724 | 996.6499 | 128.0504 | 182.5616 | 190.7877 | 7.1643 | 173.4134 | 298.9026 | 310.2041 | 3099.5856 |  | 2.5058
INTERTEK | INT HWO 110-0023 | 25.6333 | 94.8439 | 49.9703 | 24.6803 | 90.4618 | 2794.9729 | 194.1443 | 70.4521 | 35.0197 | 109.0911 | 998.2949 | 128.0187 | 183.0203 | 190.0167 | 7.2678 | 175.2593 | 297.5499 | 310.0368 | 3092.146 |  | 2.5058
INTERTEK | INT HWO 110-0023 | 25.65 | 94.8459 | 49.8907 | 24.6435 | 90.4115 | 2799.1434 | 194.0961 | 70.4335 | 34.9923 | 109.0922 | 997.4282 | 128.1615 | 182.7774 | 187.4202 | 7.2913 | 177.225 | 299.1036 | 310.3032 | 3101.885 |  | 2.5058
INTERTEK | INT HWO 110-0023 | 25.6667 | 94.8545 | 50.0819 | 24.641 | 90.4323 | 2800.7853 | 194.126 | 70.4136 | 35.0269 | 108.9685 | 998.1979 | 127.9744 | 182.9152 | 194.5147 | 7.2515 | 177.2599 | 298.9132 | 310.4013 | 3100.2232 |  | 2.5058
INTERTEK | INT HWO 110-0023 | 25.6833 | 94.8475 | 50.0766 | 24.8738 | 90.4297 | 2802.8283 | 193.9749 | 70.4704 | 34.9978 | 109.0215 | 997.9687 | 128.0705 | 182.537 | 187.4609 | 7.3123 | 179.3467 | 301.1302 | 310.1189 | 3098.6878 |  | 2.5058
INTERTEK | INT HWO 110-0023 | 25.7 | 94.844 | 50.0925 | 24.7163 | 90.5582 | 2796.2855 | 193.9241 | 70.5212 | 35.0625 | 108.9993 | 998.9965 | 128.0397 | 182.8268 | 189.2763 | 7.2865 | 179.3754 | 301.0878 | 310.3782 | 3099.1461 |  | 2.5058
INTERTEK | INT HWO 110-0023 | 25.7167 | 94.8487 | 50.2008 | 24.8168 | 90.528 | 2803.8255 | 193.9452 | 70.6024 | 35.0986 | 109.0434 | 998.5882 | 128.1147 | 182.6833 | 189.9613 | 7.2534 | 175.312 | 298.6408 | 310.2672 | 3099.3895 |  | 2.5058
INTERTEK | INT HWO 110-0023 | 25.7333 | 94.8256 | 50.2815 | 25.2981 | 90.6009 | 2802.1458 | 194.1341 | 70.3739 | 35.121 | 109.0036 | 997.8819 | 127.9394 | 182.9506 | 194.0061 | 7.3455 | 173.3328 | 298.2288 | 310.1642 | 3136.7497 |  | 2.5058
INTERTEK | INT HWO 110-0023 | 25.75 | 94.8277 | 50.2837 | 25.3867 | 90.6079 | 2797.9122 | 194.1491 | 70.5597 | 35.0855 | 109.174 | 998.1908 | 128.0979 | 183.0967 | 192.1138 | 7.1743 | 175.4268 | 298.3638 | 309.7838 | 3147.0037 |  | 2.5058
INTERTEK | INT HWO 110-0023 | 25.7667 | 94.8302 | 50.179 | 25.3513 | 90.6753 | 2803.9239 | 194.0012 | 70.5515 | 35.0403 | 109.0681 | 998.1071 | 128.2545 | 182.7254 | 188.4924 | 7.1807 | 179.3389 | 296.7212 | 309.8868 | 3151.81 |  | 2.5058
INTERTEK | INT HWO 110-0023 | 25.7833 | 94.8373 | 50.1831 | 25.4275 | 90.7162 | 2801.0975 | 193.859 | 70.5751 | 35.1337 | 109.0074 | 997.6895 | 128.0929 | 182.5901 | 187.9956 | 7.1146 | 173.2541 | 298.0112 | 309.984 | 3149.9312 |  | 2.5058
INTERTEK | INT HWO 110-0023 | 25.8 | 94.8388 | 50.087 | 25.0523 | 90.7126 | 2801.2848 | 194.048 | 70.4076 | 35.0299 | 109.0389 | 997.2921 | 128.1852 | 182.9396 | 192.4654 | 7.239 | 175.3333 | 298.3751 | 310.0773 | 3155.7524 |  | 2.5058
INTERTEK | INT HWO 110-0023 | 25.8167 | 94.8429 | 49.9762 | 24.667 | 90.6609 | 2797.5318 | 193.9204 | 70.5024 | 35.0863 | 109.0432 | 997.7778 | 128.1249 | 182.0947 | 189.4555 | 7.1835 | 175.3291 | 301.8985 | 309.9868 | 3156.2542 |  | 2.5058
INTERTEK | INT HWO 110-0023 | 25.8333 | 94.8291 | 49.9576 | 24.5819 | 90.6229 | 2802.1742 | 194.1803 | 70.4929 | 34.9139 | 109.0616 | 998.3293 | 128.0578 | 182.9515 | 188.9238 | 7.2334 | 175.5058 | 303.0945 | 309.9881 | 3149.0277 |  | 2.5058
INTERTEK | INT HWO 110-0023 | 25.85 | 94.8431 | 49.96 | 24.8728 | 90.6611 | 2798.3651 | 193.9514 | 70.5054 | 35.033 | 108.9687 | 998.1752 | 128.0269 | 182.431 | 189.8527 | 7.2385 | 183.2246 | 296.1682 | 310.0127 | 3115.9041 |  | 2.5058
INTERTEK | INT HWO 110-0023 | 25.8667 | 94.8297 | 50.0333 | 25.0345 | 90.642 | 2802.1786 | 193.9962 | 70.5312 | 35.0067 | 108.9419 | 998.1447 | 128.0184 | 182.7793 | 192.7885 | 7.2736 | 177.3178 | 302.7392 | 310.0159 | 3116.6285 |  | 2.5058
INTERTEK | INT HWO 110-0023 | 25.8833 | 94.8215 | 49.9562 | 24.7964 | 90.602 | 2796.7384 | 193.98 | 70.4568 | 35.0319 | 108.9304 | 998.0868 | 128.0727 | 182.9288 | 191.1078 | 7.2207 | 177.3987 | 298.091 | 309.912 | 3111.5392 |  | 2.5058
INTERTEK | INT HWO 110-0023 | 25.9 | 94.831 | 49.9513 | 24.7056 | 90.5029 | 2798.7826 | 193.9217 | 70.5438 | 35.0093 | 108.8854 | 998.2252 | 128.1022 | 182.6466 | 192.1948 | 7.2478 | 179.2148 | 299.2427 | 310.065 | 3111.7505 |  | 2.5058
INTERTEK | INT HWO 110-0023 | 25.9167 | 94.8243 | 49.9164 | 25.1078 | 90.5114 | 2795.6383 | 194.0481 | 70.5446 | 35.0157 | 108.8256 | 997.7489 | 128.0149 | 182.8227 | 191.3801 | 7.1292 | 171.4527 | 298.9846 | 309.8273 | 3118.6506 |  | 2.5058
INTERTEK | INT HWO 110-0023 | 25.9333 | 94.8243 | 49.9768 | 25.3967 | 90.5158 | 2800.4466 | 193.9376 | 70.456 | 35.0961 | 108.8201 | 997.7239 | 127.978 | 182.7819 | 190.0455 | 7.1943 | 173.3202 | 297.9367 | 310.15 | 3134.4333 |  | 2.5058
INTERTEK | INT HWO 110-0023 | 25.95 | 94.8239 | 50.011 | 25.5681 | 90.5139 | 2800.3583 | 193.8145 | 70.4539 | 34.9643 | 108.8123 | 997.2084 | 128.091 | 182.4692 | 188.6563 | 7.1108 | 165.2784 | 297.3718 | 310.0623 | 3146.7056 |  | 2.5058
INTERTEK | INT HWO 110-0023 | 25.9667 | 94.8349 | 50.0436 | 25.3369 | 90.4677 | 2798.876 | 194.0595 | 70.4576 | 34.9654 | 108.9123 | 997.429 | 127.9446 | 182.6442 | 187.8218 | 7.2128 | 177.3348 | 298.9956 | 310.0976 | 3154.4244 |  | 2.5058
INTERTEK | INT HWO 110-0023 | 25.9833 | 94.8454 | 49.8262 | 24.3878 | 90.5053 | 2800.2813 | 193.9806 | 70.4946 | 34.9779 | 109.0339 | 997.8662 | 127.9472 | 182.8395 | 190.096 | 7.1274 | 175.5183 | 295.6421 | 309.8383 | 3159.3892 |  | 2.5058
INTERTEK | INT HWO 110-0023 | 26 | 94.833 | 49.7394 | 24.406 | 90.4846 | 2795.27 | 193.9967 | 70.5095 | 34.9697 | 109.1041 | 998.1815 | 128.1011 | 182.5343 | 190.9742 | 7.1095 | 171.3856 | 295.528 | 309.8584 | 3127.5973 |  | 2.5058
INTERTEK | INT HWO 110-0023 | 26.0167 | 94.8334 | 49.8877 | 24.8757 | 90.4603 | 2801.3788 | 193.8373 | 70.5585 | 35.0054 | 109.1655 | 997.7896 | 128.0473 | 182.4938 | 192.5942 | 7.1546 | 173.338 | 297.1871 | 309.7107 | 3119.1467 |  | 2.5058
INTERTEK | INT HWO 110-0023 | 26.0333 | 94.8264 | 49.864 | 25.0768 | 90.4366 | 2797.6832 | 194.0287 | 70.5495 | 34.9521 | 109.0546 | 997.2749 | 128.1712 | 182.7666 | 191.4908 | 7.2041 | 177.2958 | 295.7881 | 309.8771 | 3119.6182 |  | 2.5058
INTERTEK | INT HWO 110-0023 | 26.05 | 94.8158 | 49.894 | 25.0833 | 90.3284 | 2799.5477 | 194.0111 | 70.3995 | 35.0148 | 109.1217 | 997.7583 | 128.2919 | 183.0063 | 190.1716 | 7.2252 | 173.4702 | 297.3848 | 309.8769 | 3115.7457 |  | 2.5058
INTERTEK | INT HWO 110-0023 | 26.0667 | 94.8242 | 49.9574 | 25.3759 | 90.3773 | 2795.3759 | 193.941 | 70.5608 | 34.8902 | 108.9431 | 998.194 | 128.1583 | 182.5627 | 189.3502 | 7.2042 | 175.4083 | 297.9142 | 309.8422 | 3102.7697 |  | 2.5058
INTERTEK | INT HWO 110-0023 | 26.0833 | 94.8262 | 50.0439 | 25.0985 | 90.2826 | 2804.5666 | 193.9897 | 70.5413 | 34.9779 | 109.0031 | 997.393 | 128.1267 | 182.813 | 189.6212 | 7.1731 | 175.2607 | 298.2758 | 309.8267 | 3106.9554 |  | 2.5058
INTERTEK | INT HWO 110-0023 | 26.1 | 94.8202 | 49.9352 | 25.0995 | 90.1926 | 2795.2409 | 193.8406 | 70.4384 | 35.0374 | 108.9638 | 997.3766 | 128.0866 | 182.1485 | 189.8424 | 7.1774 | 171.5038 | 301.4491 | 309.7827 | 3119.4372 |  | 2.5058
INTERTEK | INT HWO 110-0023 | 26.1167 | 94.8146 | 49.9031 | 25.1872 | 90.248 | 2801.9156 | 194.0614 | 70.4926 | 35.0449 | 108.9227 | 997.9241 | 128.0678 | 183.401 | 191.4921 | 7.17 | 171.448 | 304.2369 | 309.7357 | 3123.9605 |  | 2.5058
INTERTEK | INT HWO 110-0023 | 26.1333 | 94.8152 | 50.0705 | 25.3522 | 90.2947 | 2802.4952 | 194.055 | 70.5024 | 34.9838 | 108.9214 | 997.738 | 127.8182 | 183.1495 | 190.5365 | 7.3038 | 179.4575 | 301.1116 | 310.0987 | 3134.4446 |  | 2.5058
INTERTEK | INT HWO 110-0023 | 26.15 | 94.8364 | 49.9078 | 24.7534 | 90.3058 | 2796.3927 | 193.9114 | 70.4803 | 34.9466 | 108.9538 | 996.9214 | 128.022 | 182.6205 | 193.7239 | 7.2419 | 175.4471 | 300.5683 | 310.1558 | 3150.8895 |  | 2.5058
INTERTEK | INT HWO 110-0023 | 26.1667 | 94.8401 | 50.0077 | 24.7432 | 90.4234 | 2801.3612 | 193.6958 | 70.4675 | 34.9862 | 108.9058 | 997.2749 | 127.8555 | 182.1433 | 190.6696 | 7.195 | 179.1938 | 298.273 | 309.8586 | 3121.1669 |  | 2.5058
INTERTEK | INT HWO 110-0023 | 26.1833 | 94.8221 | 50.0473 | 24.5394 | 90.4686 | 2802.0178 | 193.9782 | 70.4955 | 34.9984 | 108.8779 | 997.842 | 128.0499 | 182.6768 | 186.9601 | 7.257 | 171.4414 | 297.5291 | 309.7939 | 3116.287 |  | 2.5058
INTERTEK | INT HWO 110-0023 | 26.2 | 94.8269 | 50.0965 | 24.8687 | 90.4279 | 2800.6591 | 193.894 | 70.4928 | 34.9892 | 108.984 | 998.1893 | 127.9998 | 182.3861 | 190.6199 | 7.2139 | 169.3746 | 300.3818 | 309.6297 | 3113.8292 |  | 2.5058
INTERTEK | INT HWO 110-0023 | 26.2167 | 94.8154 | 50.1544 | 25.1949 | 90.5595 | 2796.141 | 193.9522 | 70.4655 | 35.0785 | 109.1599 | 998.4106 | 128.1774 | 183.0499 | 189.2144 | 7.2458 | 173.3836 | 302.6265 | 309.5092 | 3119.5447 |  | 2.5058
INTERTEK | INT HWO 110-0023 | 26.2333 | 94.8068 | 50.262 | 25.4182 | 90.6199 | 2802.7381 | 193.9308 | 70.4187 | 35.0688 | 109.1552 | 997.2288 | 128.2098 | 182.8505 | 188.5057 | 7.2047 | 175.269 | 301.1533 | 309.1564 | 3124.451 |  | 2.5058
INTERTEK | INT HWO 110-0023 | 26.25 | 94.8232 | 50.2918 | 25.3936 | 90.812 | 2802.482 | 193.7576 | 70.4825 | 35.0981 | 109.3615 | 996.7454 | 128.236 | 181.9936 | 189.7629 | 7.2036 | 173.4381 | 301.877 | 309.4383 | 3115.691 |  | 2.5058
INTERTEK | INT HWO 110-0023 | 26.2667 | 94.8063 | 50.2705 | 25.0007 | 90.8416 | 2802.3016 | 194.0487 | 70.5346 | 35.1399 | 109.1504 | 997.2804 | 128.1508 | 183.3329 | 191.8445 | 7.2158 | 177.3734 | 300.2831 | 309.7704 | 3135.4708 |  | 2.5058
INTERTEK | INT HWO 110-0023 | 26.2833 | 94.8136 | 50.1139 | 24.9352 | 90.7947 | 2800.8055 | 193.8886 | 70.5846 | 35.1044 | 108.9029 | 998.1611 | 128.1262 | 182.4667 | 192.5716 | 7.1786 | 175.3671 | 301.9692 | 309.5571 | 3153.6624 |  | 2.5058
INTERTEK | INT HWO 110-0023 | 26.3 | 94.8277 | 50.0389 | 24.9565 | 90.7139 | 2795.0379 | 193.8209 | 70.5788 | 35.0407 | 108.87 | 997.7184 | 128.0585 | 182.1069 | 192.8027 | 7.2445 | 173.5536 | 298.995 | 309.7465 | 3143.7517 |  | 2.5058
INTERTEK | INT HWO 110-0023 | 26.3167 | 94.8126 | 49.9811 | 24.7999 | 90.5938 | 2796.5718 | 193.7935 | 70.5257 | 35.0443 | 108.8281 | 996.9393 | 128.0317 | 182.3639 | 191.893 | 7.1609 | 173.5722 | 298.1031 | 309.7817 | 3123.9473 |  | 2.5058
INTERTEK | INT HWO 110-0023 | 26.3333 | 94.776 | 50.1161 | 25.0331 | 90.6299 | 2799.677 | 194.5653 | 70.5774 | 34.9956 | 108.8245 | 997.1943 | 127.9913 | 183.9305 | 190.4036 | 7.3834 | 179.3704 | 298.4443 | 309.9301 | 3122.7099 |  | 2.5058
INTERTEK | INT HWO 110-0023 | 26.35 | 94.7952 | 49.9222 | 24.8037 | 90.5091 | 2804.3333 | 194.1952 | 70.4683 | 34.9738 | 108.9329 | 997.2882 | 127.973 | 183.0401 | 191.2803 | 7.3765 | 177.293 | 296.6654 | 309.842 | 3121.6932 |  | 2.5058
INTERTEK | INT HWO 110-0023 | 26.3667 | 94.8093 | 49.9144 | 24.6968 | 90.4987 | 2805.1217 | 193.9624 | 70.4975 | 35.0186 | 109.1002 | 997.9139 | 128.103 | 182.5569 | 190.3863 | 7.3681 | 173.4711 | 298.4787 | 309.7653 | 3129.1611 |  | 2.5058
INTERTEK | INT HWO 110-0023 | 26.3833 | 94.7989 | 49.8192 | 24.851 | 90.5201 | 2800.9985 | 193.8546 | 70.451 | 35.0517 | 109.004 | 996.79 | 128.1463 | 182.4787 | 192.4979 | 7.3536 | 177.4203 | 297.0438 | 309.378 | 3154.4037 |  | 2.5058
INTERTEK | INT HWO 110-0023 | 26.4 | 94.7978 | 49.7567 | 24.7949 | 90.4709 | 2803.4105 | 193.9994 | 70.5328 | 34.9803 | 109.0266 | 997.7974 | 128.114 | 182.6958 | 190.1645 | 7.419 | 177.1901 | 296.3309 | 309.8222 | 3127.8275 |  | 2.5058
INTERTEK | INT HWO 110-0023 | 26.4167 | 94.7929 | 49.8684 | 25.0405 | 90.4931 | 2801.8815 | 194.0212 | 70.5404 | 35.0125 | 109.0521 | 997.885 | 128.0523 | 183.005 | 191.3769 | 7.3509 | 177.4161 | 299.0549 | 309.6547 | 3130.1156 |  | 2.5058
INTERTEK | INT HWO 110-0023 | 26.4333 | 94.7914 | 49.9435 | 25.3929 | 90.523 | 2796.5283 | 193.9158 | 70.5405 | 34.9321 | 109.1869 | 997.8889 | 128.0309 | 182.6284 | 189.8596 | 7.2991 | 175.4726 | 297.3976 | 309.5032 | 3119.6314 |  | 2.5058
INTERTEK | INT HWO 110-0023 | 26.45 | 94.8054 | 49.9202 | 25.3332 | 90.69 | 2800.2927 | 193.9233 | 70.4291 | 34.898 | 109.0721 | 996.8384 | 128.1536 | 182.673 | 188.9064 | 7.4609 | 181.2692 | 296.8831 | 309.609 | 3124.036 |  | 2.5058
INTERTEK | INT HWO 110-0023 | 26.4667 | 94.7971 | 49.8886 | 25.299 | 90.6065 | 2802.7841 | 193.8301 | 70.3916 | 35.0022 | 108.9979 | 997.5714 | 128.2068 | 182.478 | 193.4809 | 7.3695 | 181.3349 | 298.0034 | 309.6189 | 3124.6905 |  | 2.5058
INTERTEK | INT HWO 110-0023 | 26.4833 | 94.7947 | 49.8669 | 24.9293 | 90.5784 | 2802.1553 | 193.9973 | 70.529 | 34.9908 | 109.11 | 996.9245 | 128.0654 | 182.6812 | 191.9281 | 7.4286 | 177.2365 | 296.5023 | 309.895 | 3123.0004 |  | 2.5058
INTERTEK | INT HWO 110-0023 | 26.5 | 94.7994 | 49.804 | 24.63 | 90.4632 | 2798.4496 | 193.9995 | 70.4653 | 35.0268 | 109.0016 | 997.3516 | 128.1995 | 182.663 | 190.2164 | 7.4277 | 179.1965 | 298.0575 | 309.8633 | 3124.8905 |  | 2.5058
INTERTEK | INT HWO 110-0023 | 26.5167 | 94.7892 | 49.8856 | 24.6593 | 90.3875 | 2801.2527 | 193.9744 | 70.4699 | 35.0229 | 108.9413 | 997.4149 | 127.9459 | 182.7887 | 192.7881 | 7.3773 | 177.4327 | 295.9166 | 309.55 | 3124.5811 |  | 2.5058
INTERTEK | INT HWO 110-0023 | 26.5333 | 94.7904 | 49.9635 | 24.937 | 90.5242 | 2803.4313 | 193.9384 | 70.461 | 34.862 | 108.9005 | 997.4916 | 128.0822 | 182.5603 | 189.3471 | 7.3681 | 177.1891 | 299.4893 | 309.625 | 3119.5918 |  | 2.5058
INTERTEK | INT HWO 110-0023 | 26.55 | 94.7881 | 49.8849 | 24.8483 | 90.4134 | 2796.5365 | 194.0041 | 70.3904 | 35.02 | 108.7992 | 997.3563 | 128.0124 | 182.7476 | 193.8281 | 7.385 | 175.4425 | 295.2487 | 309.942 | 3118.9769 |  | 2.5058
INTERTEK | INT HWO 110-0023 | 26.5667 | 94.7753 | 49.9779 | 24.9486 | 90.4227 | 2800.7191 | 194.116 | 70.4445 | 34.9141 | 108.751 | 998.3989 | 127.9432 | 183.1088 | 190.2147 | 7.3747 | 175.4651 | 298.2825 | 309.3765 | 3113.0765 |  | 2.5058
INTERTEK | INT HWO 110-0023 | 26.5833 | 94.7792 | 49.9846 | 25.0175 | 90.4266 | 2797.7564 | 193.923 | 70.474 | 34.9476 | 108.6931 | 998.2769 | 127.9355 | 182.6449 | 190.049 | 7.4243 | 179.3079 | 301.6957 | 309.7989 | 3104.3259 |  | 2.5058
INTERTEK | INT HWO 110-0023 | 26.6 | 94.7924 | 50.0039 | 24.9368 | 90.4247 | 2800.1766 | 193.8783 | 70.4211 | 34.9717 | 108.8949 | 997.7661 | 128.1044 | 182.5712 | 191.1433 | 7.3673 | 177.2296 | 297.5315 | 309.912 | 3108.5833 |  | 2.5058
INTERTEK | INT HWO 110-0023 | 26.6167 | 94.7874 | 50.0037 | 24.82 | 90.447 | 2799.7351 | 193.9329 | 70.4649 | 34.997 | 109.0338 | 997.4501 | 128.009 | 182.8282 | 190.8362 | 7.3595 | 179.3622 | 302.5633 | 309.5269 | 3107.9118 |  | 2.5058
INTERTEK | INT HWO 110-0023 | 26.6333 | 94.7686 | 49.9198 | 24.8046 | 90.4993 | 2798.2812 | 194.1461 | 70.4903 | 34.935 | 109.0815 | 997.8443 | 128.0343 | 183.1354 | 189.459 | 7.3959 | 183.1035 | 302.3762 | 309.7013 | 3112.8313 |  | 2.5058
INTERTEK | INT HWO 110-0023 | 26.65 | 94.7771 | 50.0537 | 25.0756 | 90.489 | 2797.7924 | 194.0445 | 70.4052 | 34.9937 | 109.0662 | 997.8005 | 128.2245 | 183.1348 | 191.5964 | 7.6289 | 181.295 | 296.8788 | 309.951 | 3107.6723 |  | 2.5058
INTERTEK | INT HWO 110-0023 | 26.6667 | 94.7808 | 50.1691 | 25.2635 | 90.5789 | 2795.3375 | 194.1273 | 70.5288 | 35.0371 | 109.1888 | 997.7771 | 128.16 | 182.9097 | 194.6941 | 7.3556 | 177.3206 | 297.5462 | 309.5933 | 3107.5213 |  | 2.5058
INTERTEK | INT HWO 110-0023 | 26.6833 | 94.77 | 50.1695 | 25.1461 | 90.6144 | 2796.9301 | 194.0592 | 70.463 | 35.0511 | 109.2182 | 997.0645 | 128.1336 | 182.7695 | 193.4253 | 7.3359 | 179.15 | 296.5274 | 309.7 | 3137.0704 |  | 2.5058
INTERTEK | INT HWO 110-0023 | 26.7 | 94.7667 | 50.2918 | 25.5237 | 90.6397 | 2798.4685 | 194.1885 | 70.4554 | 35.0979 | 109.2047 | 997.2272 | 128.3315 | 183.0352 | 189.6431 | 7.3619 | 173.3468 | 300.4473 | 309.5368 | 3109.4774 |  | 2.5058
INTERTEK | INT HWO 110-0023 | 26.7167 | 94.77 | 50.2154 | 25.3321 | 90.6453 | 2801.0767 | 194.1649 | 70.5868 | 35.0685 | 109.1387 | 997.3844 | 128.2845 | 183.1147 | 189.9904 | 7.3414 | 183.2701 | 305.0813 | 309.4478 | 3115.1364 |  | 2.5058
INTERTEK | INT HWO 110-0023 | 26.7333 | 94.7842 | 50.2495 | 24.9578 | 90.7035 | 2799.2898 | 193.9518 | 70.5363 | 35.0812 | 108.9599 | 996.7915 | 128.1867 | 182.6744 | 186.9219 | 7.3983 | 181.3413 | 295.3355 | 309.7642 | 3113.9556 |  | 2.5058
INTERTEK | INT HWO 110-0023 | 26.75 | 94.7723 | 50.1685 | 24.7094 | 90.4555 | 2801.1385 | 193.9309 | 70.4137 | 35.1698 | 108.9595 | 997.3938 | 128.0677 | 182.5045 | 190.1552 | 7.5073 | 177.248 | 302.6174 | 309.7079 | 3114.7214 |  | 2.5058
INTERTEK | INT HWO 110-0023 | 26.7667 | 94.769 | 50.0846 | 24.7396 | 90.2654 | 2796.2092 | 194.1516 | 70.4983 | 35.0853 | 109.0402 | 997.3828 | 128.2319 | 182.6669 | 189.9615 | 7.4452 | 179.2372 | 300.4385 | 309.8782 | 3116.7341 |  | 2.5058
INTERTEK | INT HWO 110-0023 | 26.7833 | 94.7589 | 50.0624 | 24.6603 | 90.2167 | 2796.5176 | 194.1943 | 70.4989 | 35.1209 | 109.0859 | 997.4157 | 128.1098 | 182.7994 | 189.4176 | 7.3393 | 179.3919 | 298.7647 | 309.8931 | 3112.7615 |  | 2.5058
INTERTEK | INT HWO 110-0023 | 26.8 | 94.7601 | 49.9943 | 24.726 | 90.2693 | 2797.5344 | 194.1229 | 70.4564 | 35.1114 | 108.9914 | 998.4177 | 128.0353 | 182.8761 | 190.2192 | 7.3915 | 181.32 | 300.6566 | 309.8334 | 3111.6844 |  | 2.5058
INTERTEK | INT HWO 110-0023 | 26.8167 | 94.7625 | 50.0033 | 25.0474 | 90.1855 | 2795.4283 | 193.9326 | 70.5324 | 35.101 | 108.9751 | 997.3782 | 128.1153 | 182.5931 | 189.4277 | 7.4371 | 181.1758 | 301.3926 | 309.831 | 3108.9682 |  | 2.5058
INTERTEK | INT HWO 110-0023 | 26.8333 | 94.757 | 50.0131 | 25.2664 | 90.2552 | 2801.0609 | 193.9231 | 70.4973 | 35.0368 | 108.9823 | 996.7727 | 128.0553 | 182.8802 | 189.133 | 7.2696 | 175.3356 | 304.2914 | 309.6058 | 3105.4992 |  | 2.5058
INTERTEK | INT HWO 110-0023 | 26.85 | 94.7518 | 50.0584 | 25.3226 | 90.2203 | 2804.2405 | 193.996 | 70.5272 | 35.1248 | 109.0077 | 997.3766 | 128.0206 | 183.1978 | 188.8918 | 7.2922 | 173.4372 | 302.9943 | 309.6793 | 3104.4731 |  | 2.5058
INTERTEK | INT HWO 110-0023 | 26.8667 | 94.7572 | 49.9867 | 25.1942 | 90.3504 | 2796.6097 | 194.0211 | 70.5115 | 35.1186 | 109.0395 | 996.8697 | 128.041 | 182.7878 | 191.9602 | 7.252 | 171.5132 | 299.789 | 309.6698 | 3104.1562 |  | 2.5058
INTERTEK | INT HWO 110-0023 | 26.8833 | 94.7621 | 50.0487 | 25.342 | 90.6606 | 2802.4788 | 193.8055 | 70.5613 | 35.052 | 109.0772 | 996.869 | 128.1627 | 182.3041 | 188.96 | 7.327 | 175.38 | 299.9662 | 309.5502 | 3106.997 |  | 2.5058
INTERTEK | INT HWO 110-0023 | 26.9 | 94.7586 | 50.0174 | 25.2424 | 90.827 | 2802.3552 | 193.954 | 70.548 | 35.0264 | 108.9585 | 996.3027 | 128.3527 | 182.9056 | 193.6442 | 7.3251 | 179.4096 | 298.2308 | 309.7528 | 3107.8571 |  | 2.5058
INTERTEK | INT HWO 110-0023 | 26.9167 | 94.7524 | 49.928 | 24.9145 | 90.8485 | 2799.6827 | 193.9707 | 70.5509 | 35.0552 | 108.9381 | 996.9878 | 128.2122 | 182.7149 | 191.2131 | 7.4021 | 181.2443 | 301.8861 | 309.7985 | 3109.5831 |  | 2.5058
INTERTEK | INT HWO 110-0023 | 26.9333 | 94.7478 | 49.8951 | 24.553 | 90.8377 | 2798.5272 | 194.2396 | 70.4503 | 35.0045 | 108.877 | 996.8471 | 128.1945 | 182.9103 | 189.7216 | 7.4165 | 177.2429 | 297.4326 | 310.0935 | 3106.731 |  | 2.5058
INTERTEK | INT HWO 110-0023 | 26.95 | 94.7455 | 49.8555 | 24.5426 | 90.7828 | 2801.2993 | 194.0655 | 70.5232 | 35.0905 | 108.8197 | 998.2964 | 128.039 | 183.1286 | 189.7526 | 7.3338 | 179.3202 | 296.9445 | 309.5679 | 3100.2892 |  | 2.5058
INTERTEK | INT HWO 110-0023 | 26.9667 | 94.7433 | 49.8314 | 24.8036 | 90.759 | 2795.8433 | 194.0085 | 70.6304 | 34.9855 | 108.9098 | 994.7297 | 128.1028 | 183.0778 | 189.5695 | 7.1927 | 179.2061 | 297.1468 | 309.6439 | 3102.5604 |  | 2.5058
INTERTEK | INT HWO 110-0023 | 26.9833 | 94.7405 | 49.8537 | 24.8115 | 90.4889 | 2797.2505 | 194.1497 | 70.5421 | 34.8834 | 108.851 | 996.8995 | 127.9925 | 183.0559 | 188.9687 | 7.2304 | 179.2951 | 296.3112 | 309.9232 | 3101.6417 |  | 2.5058
INTERTEK | INT HWO 110-0023 | 27 | 94.7221 | 49.899 | 24.9304 | 90.2714 | 2801.1789 | 194.3934 | 70.4786 | 35.016 | 108.8067 | 997.4822 | 128.0216 | 183.3738 | 188.4544 | 7.3812 | 181.3462 | 299.8794 | 309.7282 | 3102.6188 |  | 2.5058
INTERTEK | INT HWO 110-0023 | 27.0167 | 94.7451 | 49.9474 | 25.1537 | 90.2183 | 2802.7103 | 193.8723 | 70.5064 | 34.9742 | 109.0712 | 997.4571 | 128.1494 | 182.6988 | 190.5686 | 7.3704 | 179.2791 | 299.077 | 309.8411 | 3100.5873 |  | 2.5058
INTERTEK | INT HWO 110-0023 | 27.0333 | 94.7343 | 49.9149 | 25.1198 | 90.2592 | 2796.9301 | 194.0131 | 70.5344 | 35.0106 | 109.1259 | 996.2776 | 128.1595 | 182.8611 | 190.082 | 7.4164 | 177.2038 | 297.3465 | 309.7982 | 3099.7384 |  | 2.5058
INTERTEK | INT HWO 110-0023 | 27.05 | 94.734 | 50.0024 | 25.2772 | 90.2974 | 2802.3748 | 193.9774 | 70.4988 | 34.9986 | 109.169 | 992.6773 | 128.1829 | 182.8234 | 191.3385 | 7.3375 | 175.4194 | 296.7779 | 309.6541 | 3083.386 |  | 2.5058
INTERTEK | INT HWO 110-0023 | 27.0667 | 94.7373 | 49.8928 | 25.4368 | 90.2302 | 2797.7709 | 193.9798 | 70.4466 | 34.9494 | 109.1465 | 996.5467 | 128.2398 | 182.9964 | 192.8316 | 7.3074 | 179.3193 | 297.7013 | 309.3763 | 3100.012 |  | 2.5058
INTERTEK | INT HWO 110-0023 | 27.0833 | 94.7285 | 49.9335 | 25.1348 | 90.194 | 2802.8642 | 194.0088 | 70.519 | 35.0097 | 109.1923 | 996.4082 | 128.1669 | 182.8632 | 191.5975 | 7.4039 | 177.333 | 299.8028 | 309.606 | 3090.8105 |  | 2.5058
INTERTEK | INT HWO 110-0023 | 27.1 | 94.7528 | 49.939 | 25.0887 | 90.4315 | 2801.346 | 193.7582 | 70.5727 | 35.0235 | 108.9709 | 995.5541 | 128.2683 | 181.85 | 192.6392 | 7.2565 | 173.283 | 295.6605 | 309.5715 | 3101.5851 |  | 2.239
INTERTEK | INT HWO 110-0023 | 27.1167 | 94.7595 | 49.874 | 25.0722 | 90.693 | 2799.8152 | 193.7331 | 70.4243 | 34.9721 | 108.9034 | 993.6917 | 127.8653 | 181.8234 | 190.2599 | 7.4337 | 181.3068 | 296.4508 | 310.2299 | 3099.8158 |  | 2.239
INTERTEK | INT HWO 110-0023 | 27.1333 | 94.7591 | 49.9118 | 24.9327 | 90.8307 | 2802.8012 | 193.9982 | 70.4983 | 34.9524 | 108.7615 | 993.7504 | 127.9003 | 182.0271 | 189.1136 | 7.4363 | 181.2606 | 297.6912 | 310.0931 | 3094.7209 |  | 2.239
INTERTEK | INT HWO 110-0023 | 27.15 | 94.7646 | 49.9099 | 24.7192 | 90.9465 | 2798.5114 | 194.0834 | 70.3896 | 34.9485 | 108.8004 | 993.5838 | 127.9037 | 182.1126 | 192.5787 | 7.3405 | 183.1296 | 296.938 | 310.0685 | 3098.7368 |  | 2.239
INTERTEK | INT HWO 110-0023 | 27.1667 | 94.7552 | 49.9406 | 24.939 | 90.8404 | 2797.2732 | 194.0754 | 70.4792 | 34.9392 | 108.8137 | 992.7398 | 127.8749 | 181.8854 | 191.9115 | 7.304 | 175.3532 | 296.9333 | 310.0135 | 3092.8911 |  | 2.239
INTERTEK | INT HWO 110-0023 | 27.1833 | 94.7574 | 50.0325 | 24.8719 | 90.8802 | 2801.2975 | 194.1482 | 70.4662 | 34.9535 | 109.0268 | 993.6065 | 128.1686 | 181.8292 | 189.7369 | 7.171 | 181.2846 | 298.2991 | 309.6392 | 3099.5102 |  | 2.239
INTERTEK | INT HWO 110-0023 | 27.2 | 94.7516 | 49.9454 | 24.6606 | 90.3824 | 2800.673 | 194.0256 | 70.4269 | 35.0335 | 109.0314 | 994.1634 | 128.0694 | 181.685 | 190.599 | 7.1383 | 175.3236 | 297.0146 | 309.648 | 3094.2927 |  | 2.239
INTERTEK | INT HWO 110-0023 | 27.2167 | 94.7343 | 49.9876 | 24.8962 | 90.134 | 2803.7826 | 194.0868 | 70.5079 | 34.9695 | 109.0645 | 994.179 | 128.0922 | 181.9134 | 191.024 | 7.1623 | 179.4165 | 298.8035 | 309.5969 | 3090.5747 |  | 2.239
INTERTEK | INT HWO 110-0023 | 27.2333 | 94.7376 | 50.0879 | 25.1123 | 90.0469 | 2798.0421 | 194.142 | 70.4916 | 34.9929 | 109.0599 | 994.1079 | 128.128 | 182.1368 | 188.6014 | 7.3884 | 177.2834 | 299.3567 | 309.7799 | 3096.626 |  | 2.239
INTERTEK | INT HWO 110-0023 | 27.25 | 94.74 | 50.0909 | 24.8596 | 90.0686 | 2796.4072 | 193.9253 | 70.4985 | 35.0348 | 108.9952 | 993.6088 | 128.0069 | 181.8457 | 188.4476 | 7.3922 | 177.384 | 302.2003 | 310.0172 | 3092.5969 |  | 2.239
INTERTEK | INT HWO 110-0023 | 27.2667 | 94.7453 | 50.0116 | 24.9041 | 90.2181 | 2797.3275 | 193.9307 | 70.5257 | 35.0204 | 108.9924 | 994.0883 | 127.9001 | 181.8809 | 188.6662 | 7.1319 | 171.5197 | 299.0071 | 309.5558 | 3090.4144 |  | 2.239
INTERTEK | INT HWO 110-0023 | 27.2833 | 94.7382 | 50.0542 | 25.0874 | 90.5087 | 2797.3174 | 194.1014 | 70.5249 | 35.115 | 109.0514 | 994.1658 | 128.0479 | 182.3601 | 191.5434 | 7.1638 | 173.5014 | 301.1289 | 309.553 | 3089.4222 |  | 2.239
INTERTEK | INT HWO 110-0023 | 27.3 | 94.7454 | 50.0782 | 25.2478 | 90.6537 | 2798.56 | 193.905 | 70.5436 | 35.0616 | 109.1096 | 994.3926 | 128.1235 | 181.8538 | 189.2226 | 7.3454 | 177.395 | 301.1144 | 309.5431 | 3094.8642 |  | 2.239
INTERTEK | INT HWO 110-0023 | 27.3167 | 94.7516 | 50.0608 | 25.1097 | 90.5876 | 2803.2175 | 193.9337 | 70.5986 | 35.0343 | 109.1535 | 994.2596 | 127.9932 | 182.0708 | 191.5221 | 7.2887 | 179.26 | 296.7816 | 309.5795 | 3092.9289 |  | 2.239
INTERTEK | INT HWO 110-0023 | 27.3333 | 94.7483 | 50.0368 | 25.002 | 90.6921 | 2797.1963 | 193.8802 | 70.5174 | 35.0187 | 109.2007 | 993.5963 | 128.2103 | 181.8905 | 189.2696 | 7.322 | 179.2143 | 303.1278 | 309.7101 | 3099.7799 |  | 2.239
INTERTEK | INT HWO 110-0023 | 27.35 | 94.6621 | 49.9353 | 25.2221 | 90.6786 | 2804.1762 | 195.2755 | 70.5716 | 34.9963 | 109.0398 | 994.2401 | 128.0394 | 186.2081 | 191.6461 | 7.6239 | 185.0887 | 299.6494 | 309.7368 | 3089.143 |  | 2.239
INTERTEK | INT HWO 110-0023 | 27.3667 | 94.7646 | 50.0528 | 25.3429 | 90.7584 | 2799.0785 | 194.5311 | 70.5907 | 34.9573 | 109.0427 | 991.8247 | 128.1625 | 181.6153 | 191.5875 | 7.6383 | 183.3209 | 299.6674 | 310.0577 | 3090.4823 |  | 2.239
INTERTEK | INT HWO 110-0023 | 27.3833 | 94.7524 | 50.1035 | 25.1686 | 90.6821 | 2797.5855 | 193.6522 | 70.5271 | 35.0042 | 108.9858 | 993.5408 | 128.1722 | 181.7192 | 188.0497 | 7.6268 | 181.4173 | 303.4582 | 310.0838 | 3090.3616 |  | 2.239
INTERTEK | INT HWO 110-0023 | 27.4 | 94.7331 | 50.1156 | 25.0212 | 90.7302 | 2801.3012 | 193.9202 | 70.4198 | 35.0545 | 108.9976 | 994.2064 | 128.1755 | 182.5442 | 189.8094 | 7.6707 | 181.3403 | 297.4906 | 310.1478 | 3088.8261 |  | 2.239
INTERTEK | INT HWO 110-0023 | 27.4167 | 94.7445 | 50.0913 | 25.106 | 90.7198 | 2800.9549 | 194.5465 | 70.4747 | 35.0088 | 109.0206 | 993.7066 | 128.0058 | 182.1591 | 189.0268 | 7.7282 | 183.1103 | 299.1126 | 310.2011 | 3084.0047 |  | 2.239
INTERTEK | INT HWO 110-0023 | 27.4333 | 94.7425 | 50.0913 | 25.1596 | 90.7027 | 2803.8854 | 194.4173 | 70.4876 | 35.0586 | 108.9508 | 993.7066 | 128.051 | 182.0004 | 188.8556 | 7.7928 | 181.2615 | 298.8891 | 310.4961 | 3089.4882 |  | 2.239
INTERTEK | INT HWO 110-0023 | 27.45 | 94.7377 | 50.0231 | 24.6498 | 90.3363 | 2797.2455 | 193.9782 | 70.5374 | 35.1047 | 109.0627 | 994.1931 | 128.0581 | 181.8798 | 186.0137 | 7.4965 | 179.2335 | 297.6096 | 310.042 | 3111.9353 |  | 2.239
INTERTEK | INT HWO 110-0023 | 27.4667 | 94.7502 | 50.005 | 24.5546 | 90.0722 | 2797.3048 | 194.0259 | 70.4653 | 35.0874 | 108.9516 | 994.0093 | 127.9804 | 181.6196 | 190.9163 | 7.4956 | 183.1004 | 299.2057 | 310.1472 | 3107.9684 |  | 2.239
INTERTEK | INT HWO 110-0023 | 27.4833 | 94.7415 | 49.9422 | 24.5979 | 89.9342 | 2803.5877 | 193.9409 | 70.4692 | 35.0404 | 108.8977 | 992.3159 | 127.845 | 181.6182 | 190.6556 | 7.5543 | 183.0846 | 298.9482 | 310.2872 | 3087.1681 |  | 2.239
INTERTEK | INT HWO 110-0023 | 27.5 | 94.7124 | 49.9995 | 24.7231 | 89.9869 | 2797.1029 | 194.3948 | 70.5642 | 35.0955 | 108.9709 | 993.6753 | 127.8034 | 182.9305 | 193.421 | 7.5034 | 181.3145 | 298.2373 | 310.1597 | 3072.0116 |  | 2.239
INTERTEK | INT HWO 110-0023 | 27.5167 | 94.728 | 50.1072 | 25.1748 | 90.2764 | 2802.5394 | 193.913 | 70.5422 | 35.0403 | 108.9516 | 993.2224 | 127.96 | 181.8819 | 187.7677 | 7.4862 | 179.312 | 298.1345 | 309.9079 | 3074.2506 |  | 2.239
INTERTEK | INT HWO 110-0023 | 27.5333 | 94.7353 | 50.0277 | 25.4406 | 90.3762 | 2799.7654 | 193.8956 | 70.4869 | 35.0179 | 108.8673 | 993.6714 | 128.0146 | 181.4879 | 187.4945 | 7.405 | 179.2655 | 298.5754 | 310.1026 | 3077.7988 |  | 2.239
INTERTEK | INT HWO 110-0023 | 27.55 | 94.7339 | 50.0348 | 25.3411 | 90.4959 | 2797.5451 | 194.0497 | 70.4154 | 35.0297 | 108.9724 | 993.6394 | 127.939 | 181.9735 | 187.4006 | 7.4234 | 177.3743 | 297.3508 | 310.1194 | 3080.6131 |  | 2.239
INTERTEK | INT HWO 110-0023 | 27.5667 | 94.7335 | 49.9888 | 25.0161 | 90.5162 | 2801.855 | 193.9818 | 70.492 | 35.0238 | 108.9857 | 994.197 | 127.9919 | 181.9103 | 191.7521 | 7.452 | 177.2797 | 297.046 | 310.0756 | 3084.5687 |  | 2.239
INTERTEK | INT HWO 110-0023 | 27.5833 | 94.7412 | 49.9436 | 25.0542 | 90.4313 | 2798.8091 | 193.985 | 70.47 | 35.0498 | 108.9511 | 993.6824 | 128.1827 | 181.6233 | 188.8612 | 7.4879 | 181.3417 | 296.0421 | 309.9903 | 3082.7277 |  | 2.239
INTERTEK | INT HWO 110-0023 | 27.6 | 94.7312 | 49.9719 | 24.8376 | 90.4271 | 2799.9672 | 194.1175 | 70.4668 | 35.052 | 109.0218 | 994.1697 | 127.9486 | 182.3749 | 191.7215 | 7.445 | 181.3983 | 298.3573 | 309.9569 | 3083.0087 |  | 2.239
INTERTEK | INT HWO 110-0023 | 27.6167 | 94.7284 | 49.9262 | 24.7361 | 90.4587 | 2799.4531 | 193.9923 | 70.5012 | 35.008 | 109.045 | 994.5553 | 128.0549 | 181.9879 | 191.3973 | 7.4964 | 183.1913 | 296.9647 | 309.7944 | 3082.7447 |  | 2.239
INTERTEK | INT HWO 110-0023 | 27.6333 | 94.7248 | 49.9564 | 24.8046 | 90.4685 | 2800.3229 | 194.0302 | 70.4288 | 35.0814 | 109.076 | 993.6581 | 128.1264 | 181.7179 | 189.9165 | 7.3727 | 179.2102 | 296.374 | 310.0013 | 3076.5745 |  | 2.239
INTERTEK | INT HWO 110-0023 | 27.65 | 94.7339 | 49.9672 | 25.006 | 90.6005 | 2795.7342 | 193.9978 | 70.5374 | 35.0624 | 109.0187 | 994.1431 | 128.0408 | 181.9648 | 189.3245 | 7.5957 | 185.0154 | 302.678 | 310.0379 | 3068.7652 |  | 2.239
INTERTEK | INT HWO 110-0023 | 27.6667 | 94.7017 | 49.9736 | 25.0079 | 90.956 | 2797.892 | 193.9675 | 70.4802 | 35.0059 | 108.9915 | 993.7097 | 128.0738 | 182.012 | 187.0387 | 7.5388 | 181.3503 | 297.7859 | 309.8872 | 3086.9398 |  | 2.239
INTERTEK | INT HWO 110-0023 | 27.6833 | 94.7387 | 49.8194 | 24.9032 | 91.0779 | 2802.0922 | 194.0466 | 70.4027 | 35.0312 | 109.0656 | 994.3644 | 128.2161 | 182.0022 | 189.4083 | 7.7898 | 181.2819 | 299.5936 | 310.2224 | 3075.4975 |  | 2.239
INTERTEK | INT HWO 110-0023 | 27.7 | 94.7328 | 49.8274 | 24.663 | 91.095 | 2802.3521 | 193.9514 | 70.5193 | 34.9855 | 109.0556 | 994.2049 | 128.3418 | 181.8024 | 187.4915 | 7.9379 | 185.0301 | 300.2531 | 310.0461 | 3084.3197 |  | 2.239
INTERTEK | INT HWO 110-0023 | 27.7167 | 94.7317 | 49.9315 | 24.9046 | 90.6755 | 2802.5646 | 193.9644 | 70.5232 | 35.0025 | 109.1908 | 993.7277 | 128.2743 | 181.8097 | 187.4687 | 7.8192 | 181.1573 | 302.9621 | 310.0743 | 3081.826 |  | 2.239
INTERTEK | INT HWO 110-0023 | 27.7333 | 94.7302 | 49.9656 | 24.9693 | 90.6026 | 2799.2235 | 193.9719 | 70.4903 | 35 | 109.0829 | 993.7661 | 128.2171 | 182.0549 | 190.5832 | 7.704 | 181.1908 | 301.0551 | 309.9696 | 3079.7247 |  | 2.239
INTERTEK | INT HWO 110-0023 | 27.75 | 94.736 | 49.9514 | 25.126 | 90.4272 | 2798.1626 | 193.9847 | 70.4397 | 35.0203 | 109.052 | 994.0672 | 128.1506 | 181.6328 | 190.0475 | 7.6552 | 185.1678 | 299.4019 | 310.1683 | 3085.5176 |  | 2.239
INTERTEK | INT HWO 110-0023 | 27.7667 | 94.7288 | 50.0033 | 25.2081 | 90.4407 | 2801.505 | 193.9594 | 70.5694 | 35.0436 | 108.923 | 994.0398 | 128.1378 | 182.0848 | 191.1166 | 7.8665 | 186.9229 | 298.7507 | 310.3051 | 3076.6858 |  | 2.239
INTERTEK | INT HWO 110-0023 | 27.7833 | 94.7208 | 49.9636 | 25.1565 | 90.3413 | 2800.1886 | 193.9907 | 70.6586 | 35.0088 | 108.8536 | 993.8615 | 127.9814 | 181.6037 | 188.426 | 7.6341 | 183.1895 | 295.8643 | 310.4439 | 3074.0356 |  | 2.239
INTERTEK | INT HWO 110-0023 | 27.8 | 94.7343 | 49.9442 | 25.068 | 90.3406 | 2798.3909 | 193.7014 | 70.4609 | 35.0484 | 108.9068 | 993.2092 | 128.0277 | 181.4253 | 190.9467 | 7.744 | 185.0368 | 296.8701 | 310.4506 | 3076.6934 |  | 2.239
INTERTEK | INT HWO 110-0023 | 27.8167 | 94.7182 | 49.9773 | 25.047 | 90.3705 | 2798.2358 | 193.9173 | 70.4978 | 35.0939 | 108.7511 | 993.7598 | 128.0282 | 182.0079 | 192.51 | 7.7816 | 185.0292 | 300.07 | 310.4243 | 3068.8218 |  | 2.239
INTERTEK | INT HWO 110-0023 | 27.8333 | 94.7142 | 49.9849 | 25.3977 | 90.4152 | 2804.3156 | 194.0315 | 70.4963 | 35.0025 | 108.7208 | 993.7043 | 127.9391 | 182.0364 | 189.0148 | 7.7089 | 177.3504 | 299.3593 | 310.2321 | 3055.1895 |  | 2.239
INTERTEK | INT HWO 110-0023 | 27.85 | 94.7331 | 50.0453 | 25.2106 | 90.3278 | 2796.5094 | 193.6379 | 70.3846 | 34.9768 | 108.8538 | 993.1998 | 127.9273 | 181.6122 | 190.7336 | 7.5855 | 181.242 | 297.9882 | 310.186 | 3089.9089 |  | 2.239
INTERTEK | INT HWO 110-0023 | 27.8667 | 94.7222 | 49.9015 | 24.853 | 90.4178 | 2806.1934 | 194.0739 | 70.4393 | 34.9668 | 108.9597 | 992.7148 | 127.972 | 181.7233 | 191.4292 | 7.6602 | 181.2461 | 297.6728 | 309.9252 | 3068.8973 |  | 2.239
INTERTEK | INT HWO 110-0023 | 27.8833 | 94.7196 | 49.9605 | 24.4885 | 90.4255 | 2796.2016 | 194.0667 | 70.4715 | 35.081 | 109 | 994.2119 | 128.0316 | 181.701 | 191.0871 | 7.7593 | 179.2143 | 296.596 | 310.2538 | 3079.6002 |  | 2.239
INTERTEK | INT HWO 110-0023 | 27.9 | 94.7138 | 50.0748 | 24.5301 | 90.478 | 2800.7153 | 194.0013 | 70.458 | 34.9499 | 109.0417 | 994.1704 | 128.0191 | 181.6777 | 190.9667 | 7.8408 | 183.2876 | 300.4569 | 310.17 | 3062.4329 |  | 2.239
INTERTEK | INT HWO 110-0023 | 27.9167 | 94.7145 | 50.0544 | 24.9999 | 90.446 | 2798.1613 | 193.8854 | 70.4598 | 34.9916 | 109.1089 | 993.3179 | 127.9976 | 181.8377 | 188.7289 | 7.8051 | 179.3471 | 300.659 | 310.136 | 3070.1536 |  | 2.239
INTERTEK | INT HWO 110-0023 | 27.9333 | 94.7184 | 50.0398 | 24.9427 | 90.5211 | 2795.5954 | 193.9307 | 70.6155 | 35.0173 | 109.1112 | 993.6972 | 128.1882 | 181.6692 | 186.6815 | 8.0677 | 185.1821 | 300.147 | 310.3728 | 3074.079 |  | 2.239
INTERTEK | INT HWO 110-0023 | 27.95 | 94.7138 | 50.0473 | 24.9288 | 90.4507 | 2797.6611 | 193.9267 | 70.5236 | 35.0784 | 109.1075 | 993.321 | 128.2248 | 181.9596 | 189.39 | 7.6656 | 181.2959 | 302.4428 | 310.1457 | 3070.7647 |  | 2.239
INTERTEK | INT HWO 110-0023 | 27.9667 | 94.7005 | 50.0346 | 25.1485 | 90.5281 | 2797.3824 | 194.2013 | 70.4949 | 35.0216 | 109.1429 | 993.7504 | 128.1121 | 182.3925 | 190.0288 | 7.6045 | 181.349 | 300.151 | 309.7237 | 3071.872 |  | 2.239
INTERTEK | INT HWO 110-0023 | 27.9833 | 94.7047 | 50.0528 | 25.0425 | 90.505 | 2796.0218 | 194.0268 | 70.5535 | 35.0682 | 109.0944 | 993.7496 | 128.2877 | 182.2479 | 191.603 | 7.777 | 183.2606 | 297.7544 | 310.2056 | 3079.8322 |  | 2.239
INTERTEK | INT HWO 110-0023 | 28 | 94.705 | 50.1521 | 24.9958 | 90.4883 | 2802.4252 | 193.9896 | 70.5605 | 35.0602 | 109.1608 | 993.3468 | 128.1473 | 181.8035 | 191.5343 | 7.86 | 187.0512 | 300.3452 | 310.2491 | 3064.655 |  | 2.239
INTERTEK | INT HWO 110-0023 | 28.0167 | 94.7152 | 50.1214 | 25.4243 | 90.5379 | 2799.8114 | 193.9922 | 70.4842 | 35.0724 | 109.0876 | 993.49 | 128.2636 | 181.9634 | 188.4564 | 7.9129 | 181.3775 | 299.3078 | 310.0312 | 3065.0568 |  | 2.239
INTERTEK | INT HWO 110-0023 | 28.0333 | 94.73 | 50.1507 | 25.1791 | 90.5219 | 2801.6999 | 193.816 | 70.4851 | 34.9946 | 109.1033 | 993.1231 | 128.1971 | 181.5983 | 187.9579 | 7.9329 | 185.0824 | 302.4523 | 310.3814 | 3066.7205 |  | 2.239
INTERTEK | INT HWO 110-0023 | 28.05 | 94.7202 | 50.1426 | 24.955 | 90.4832 | 2799.0545 | 193.9532 | 70.5898 | 34.9905 | 108.9652 | 993.1474 | 128.2285 | 181.966 | 186.9241 | 7.8063 | 185.0694 | 302.8606 | 310.0644 | 3062.3084 |  | 2.239
INTERTEK | INT HWO 110-0023 | 28.0667 | 94.7129 | 50.0695 | 24.8554 | 90.5483 | 2799.3257 | 193.9475 | 70.5967 | 34.9941 | 109.0183 | 993.6769 | 128.1105 | 181.7309 | 191.2297 | 7.8179 | 185.0243 | 299.3428 | 310.2319 | 3063.6231 |  | 2.239
INTERTEK | INT HWO 110-0023 | 28.0833 | 94.7105 | 50.0237 | 24.7955 | 90.4597 | 2794.8682 | 194.1179 | 70.5606 | 35.0404 | 108.9047 | 993.6073 | 128.0772 | 181.9329 | 188.0165 | 7.9021 | 181.184 | 297.5722 | 310.5157 | 3068.6785 |  | 2.239
INTERTEK | INT HWO 110-0023 | 28.1 | 94.764 | 49.9954 | 24.7485 | 90.5317 | 2803.3903 | 193.2888 | 70.4028 | 34.9836 | 108.9656 | 993.6769 | 128.1998 | 180.1926 | 192.4074 | 7.8579 | 181.401 | 299.0252 | 310.6107 | 3064.6984 |  | 2.239
INTERTEK | INT HWO 110-0023 | 28.1167 | 94.7023 | 50.0175 | 24.6574 | 90.4537 | 2797.9444 | 194.3268 | 70.5344 | 35.0142 | 109.0148 | 994.6147 | 128.1544 | 182.8945 | 191.7058 | 7.9313 | 183.2179 | 299.1051 | 310.2237 | 3063.6288 |  | 2.239
INTERTEK | INT HWO 110-0023 | 28.1333 | 94.7129 | 50.1168 | 24.8828 | 90.5721 | 2797.8258 | 193.9605 | 70.5131 | 35.0376 | 108.9138 | 993.9561 | 128.2089 | 181.9662 | 188.018 | 7.6261 | 179.3658 | 299.1832 | 310.1321 | 3064.9285 |  | 2.239
INTERTEK | INT HWO 110-0023 | 28.15 | 94.7073 | 50.0483 | 25.1119 | 90.6583 | 2797.711 | 193.8935 | 70.5029 | 35.0448 | 109.0038 | 993.7168 | 128.0756 | 181.7592 | 187.8093 | 7.6425 | 179.4306 | 296.9521 | 309.9944 | 3065.2944 |  | 2.239
INTERTEK | INT HWO 110-0023 | 28.1667 | 94.7185 | 50.1528 | 25.0955 | 90.6963 | 2804.9691 | 193.9383 | 70.5221 | 34.9865 | 108.9198 | 993.8889 | 128.1557 | 181.7381 | 187.2935 | 7.6479 | 179.4726 | 301.3684 | 309.9825 | 3065.6038 |  | 2.239
INTERTEK | INT HWO 110-0023 | 28.1833 | 94.706 | 50.013 | 25.1926 | 90.6821 | 2805.8515 | 193.8536 | 70.4301 | 34.9844 | 108.9647 | 993.1309 | 128.0699 | 181.7743 | 189.0264 | 7.7009 | 181.3548 | 297.5834 | 309.9409 | 3062.6932 |  | 2.239
INTERTEK | INT HWO 110-0023 | 28.2 | 94.7017 | 50.0501 | 25.211 | 90.6288 | 2801.1934 | 193.9848 | 70.5474 | 34.9654 | 109.055 | 993.5971 | 128.1446 | 182.0463 | 187.8569 | 7.8125 | 183.1504 | 298.5412 | 310.0187 | 3062.4782 |  | 2.239
INTERTEK | INT HWO 110-0023 | 28.2167 | 94.7056 | 50.0045 | 25.3019 | 90.6116 | 2801.4066 | 194.0428 | 70.6265 | 34.9754 | 108.9157 | 993.8552 | 127.9651 | 182.1746 | 190.7052 | 7.8155 | 181.3535 | 296.5765 | 310.2284 | 3058.7885 |  | 2.239
INTERTEK | INT HWO 110-0023 | 28.2333 | 94.7066 | 49.9796 | 25.4323 | 90.519 | 2795.6352 | 193.964 | 70.4347 | 34.9727 | 108.8972 | 993.1168 | 128.0161 | 181.8938 | 188.6087 | 7.7056 | 181.4463 | 298.9919 | 310.1207 | 3059.9203 |  | 2.239
INTERTEK | INT HWO 110-0023 | 28.25 | 94.7081 | 49.9833 | 25.144 | 90.5652 | 2804.9255 | 194.1627 | 70.411 | 34.9501 | 108.9015 | 993.1161 | 128.0169 | 182.167 | 189.3849 | 7.7406 | 181.2447 | 299.1174 | 310.247 | 3056.2081 |  | 2.239
INTERTEK | INT HWO 110-0023 | 28.2667 | 94.7048 | 49.9197 | 24.8551 | 90.5797 | 2802.5457 | 194.0953 | 70.5039 | 34.9642 | 108.9566 | 994.337 | 128.0279 | 182.0266 | 190.3838 | 7.5418 | 179.4028 | 298.1905 | 310.2582 | 3060.1769 |  | 2.239
INTERTEK | INT HWO 110-0023 | 28.2833 | 94.706 | 49.8683 | 24.6981 | 90.5225 | 2796.6311 | 193.9788 | 70.5217 | 34.8916 | 108.8942 | 993.4814 | 127.9345 | 181.8731 | 189.6076 | 7.2973 | 183.1301 | 298.3571 | 309.8032 | 3059.5242 |  | 2.239
INTERTEK | INT HWO 110-0023 | 28.3 | 94.7086 | 49.8816 | 24.835 | 90.4839 | 2798.787 | 193.986 | 70.4544 | 34.9091 | 108.8513 | 993.1661 | 127.9947 | 182.0508 | 187.1352 | 7.335 | 175.4934 | 301.5748 | 309.8853 | 3052.8957 |  | 2.239
INTERTEK | INT HWO 110-0023 | 28.3167 | 94.6984 | 49.8684 | 24.7842 | 90.484 | 2803.5637 | 194.1587 | 70.4888 | 34.9745 | 108.9968 | 993.6589 | 128.1279 | 182.2258 | 191.5236 | 7.361 | 179.3033 | 301.2598 | 309.9224 | 3055.4403 |  | 2.239
INTERTEK | INT HWO 110-0023 | 28.3333 | 94.6938 | 49.9689 | 25.0985 | 90.4638 | 2800.0675 | 194.0296 | 70.5913 | 34.8903 | 109.1125 | 994.5138 | 128.1071 | 182.0748 | 189.326 | 7.3598 | 177.305 | 295.4502 | 309.5898 | 3054.052 |  | 2.239
INTERTEK | INT HWO 110-0023 | 28.35 | 94.699 | 49.977 | 25.1078 | 90.5631 | 2795.2466 | 194.0947 | 70.4473 | 34.9577 | 109.142 | 994.2064 | 128.1142 | 182.1622 | 187.7925 | 7.3415 | 179.26 | 297.9848 | 309.5515 | 3045.4844 |  | 2.239
INTERTEK | INT HWO 110-0023 | 28.3667 | 94.7091 | 49.9056 | 24.9469 | 90.5401 | 2801.6614 | 193.971 | 70.5756 | 34.9847 | 109.126 | 993.6307 | 128.1859 | 182.157 | 187.4333 | 7.3411 | 185.0967 | 297.6529 | 309.4474 | 3058.8263 |  | 2.239
INTERTEK | INT HWO 110-0023 | 28.3833 | 94.7056 | 49.8973 | 24.6318 | 90.4697 | 2798.8703 | 193.9411 | 70.5931 | 35.0234 | 109.1572 | 993.5455 | 128.2226 | 181.9015 | 191.4479 | 7.3226 | 181.3367 | 297.6743 | 309.6237 | 3057.57 |  | 2.239
INTERTEK | INT HWO 110-0023 | 28.4 | 94.7021 | 49.8799 | 24.6971 | 90.5074 | 2802.2972 | 193.9015 | 70.5547 | 35.0211 | 109.0234 | 993.4782 | 128.2746 | 181.8298 | 187.7657 | 7.3684 | 179.3444 | 298.118 | 309.7054 | 3055.6516 |  | 2.239
INTERTEK | INT HWO 110-0023 | 28.4167 | 94.6957 | 49.9497 | 24.9815 | 90.4698 | 2796.8834 | 194.0577 | 70.6132 | 35.0502 | 109.0707 | 994.1595 | 128.3043 | 182.3129 | 190.5014 | 7.3751 | 179.3827 | 297.3632 | 309.9907 | 3051.8167 |  | 2.239
INTERTEK | INT HWO 110-0023 | 28.4333 | 94.698 | 50.0685 | 25.2363 | 90.5555 | 2803.8381 | 193.9204 | 70.5038 | 34.9721 | 109.1545 | 994.0899 | 128.2197 | 182.0771 | 191.033 | 7.385 | 183.266 | 297.3372 | 309.6935 | 3046.4483 |  | 2.239
INTERTEK | INT HWO 110-0023 | 28.45 | 94.6969 | 50.1416 | 25.5792 | 90.5892 | 2800.8105 | 194.0255 | 70.5552 | 35.0404 | 108.9298 | 993.5549 | 128.224 | 181.8086 | 189.1132 | 7.3446 | 181.1967 | 304.7864 | 309.7224 | 3047.8781 |  | 2.239
INTERTEK | INT HWO 110-0023 | 28.4667 | 94.7006 | 50.1437 | 25.4697 | 90.5806 | 2796.727 | 194.0129 | 70.5796 | 34.9935 | 108.8995 | 993.1677 | 128.0255 | 181.7528 | 187.2793 | 7.287 | 179.2381 | 300.6261 | 309.7717 | 3047.8876 |  | 2.239
INTERTEK | INT HWO 110-0023 | 28.4833 | 94.6913 | 50.1692 | 25.1695 | 90.5783 | 2802.9532 | 194.0778 | 70.4896 | 35.0606 | 108.8661 | 994.1219 | 128.1111 | 182.7611 | 188.8148 | 7.3627 | 175.3592 | 298.6524 | 309.6366 | 3051.7809 |  | 2.239
INTERTEK | INT HWO 110-0023 | 28.5 | 94.6925 | 50.1564 | 24.9735 | 90.4944 | 2798.4755 | 194.0503 | 70.5353 | 35.0313 | 108.8979 | 993.626 | 127.9451 | 182.0737 | 190.6203 | 7.4309 | 179.2052 | 299.2857 | 309.5584 | 3052.6656 |  | 2.239
INTERTEK | INT HWO 110-0023 | 28.5167 | 94.6982 | 50.0886 | 24.7872 | 90.5447 | 2796.8879 | 193.8864 | 70.4938 | 35.0506 | 108.9106 | 993.5729 | 127.9958 | 182.0281 | 186.8233 | 7.3531 | 179.2632 | 297.7684 | 309.5625 | 3048.727 |  | 2.239
INTERTEK | INT HWO 110-0023 | 28.5333 | 94.6949 | 50.1012 | 24.7725 | 90.5537 | 2805.9152 | 193.9659 | 70.4767 | 35.1694 | 108.9718 | 993.2052 | 128.1033 | 182.0605 | 188.8064 | 7.4296 | 181.2189 | 296.9499 | 309.7084 | 3046.4313 |  | 2.239
INTERTEK | INT HWO 110-0023 | 28.55 | 94.6932 | 50.0902 | 24.7255 | 90.5191 | 2799.3667 | 194.0164 | 70.5317 | 35.0623 | 108.9362 | 989.9561 | 128.1645 | 182.0028 | 193.2758 | 7.3518 | 181.315 | 295.8433 | 309.3933 | 3050.4284 |  | 2.239
INTERTEK | INT HWO 110-0023 | 28.5667 | 94.6829 | 50.1347 | 25.0065 | 90.5272 | 2802.7532 | 194.078 | 70.4482 | 35.1812 | 109.0419 | 993.7082 | 127.9737 | 182.1827 | 188.3482 | 7.4166 | 179.3444 | 298.4601 | 309.6803 | 3043.8094 |  | 2.239
INTERTEK | INT HWO 110-0023 | 28.5833 | 94.6817 | 50.1376 | 25.214 | 90.6064 | 2801.1221 | 194.0571 | 70.5017 | 35.0826 | 109.024 | 993.1176 | 128.1643 | 182.1705 | 187.1445 | 7.2882 | 177.4644 | 301.9789 | 309.7239 | 3041.4534 |  | 2.239
INTERTEK | INT HWO 110-0023 | 28.6 | 94.6805 | 50.1496 | 25.3805 | 90.2278 | 2797.2758 | 194.0544 | 70.4948 | 35.0611 | 109.0799 | 993.1755 | 128.1475 | 181.9278 | 189.8909 | 7.2719 | 179.244 | 302.0603 | 309.6163 | 3042.8115 |  | 2.239
INTERTEK | INT HWO 110-0023 | 28.6167 | 94.6767 | 50.1255 | 25.2885 | 90.0709 | 2803.4925 | 194.2357 | 70.6044 | 34.9816 | 109.03 | 992.6874 | 128.0359 | 182.3715 | 187.2364 | 7.3363 | 183.2359 | 298.1691 | 309.7213 | 3044.8506 |  | 2.239
INTERTEK | INT HWO 110-0023 | 28.6333 | 94.6929 | 50.009 | 24.7633 | 89.9969 | 2796.5081 | 194.0083 | 70.4522 | 35.0154 | 109.1176 | 992.7876 | 128.0869 | 181.5499 | 188.84 | 7.39 | 179.2801 | 295.9986 | 309.7838 | 3039.0181 |  | 2.239
INTERTEK | INT HWO 110-0023 | 28.65 | 94.6802 | 50.0037 | 24.762 | 90.0108 | 2797.7406 | 194.0677 | 70.4853 | 35.062 | 109.0956 | 993.1059 | 128.0508 | 182.1982 | 189.2655 | 7.2225 | 181.2098 | 296.2392 | 309.5842 | 3032.5255 |  | 2.239
INTERTEK | INT HWO 110-0023 | 28.6667 | 94.6805 | 49.9434 | 24.8393 | 90.2501 | 2798.1702 | 193.9583 | 70.5948 | 35.0684 | 109.1876 | 991.109 | 128.0668 | 181.9843 | 192.0705 | 7.3774 | 177.4634 | 297.8461 | 309.8043 | 3034.9305 |  | 2.239
INTERTEK | INT HWO 110-0023 | 28.6833 | 94.6732 | 49.886 | 24.5828 | 90.4274 | 2796.7503 | 194.0935 | 70.5179 | 35.0737 | 109.0787 | 993.1841 | 128.1534 | 182.3969 | 190.2412 | 7.3128 | 179.2778 | 297.3623 | 309.4982 | 3035.4304 |  | 2.239
INTERTEK | INT HWO 110-0023 | 28.7 | 94.6832 | 49.9088 | 24.7991 | 90.4615 | 2801.5081 | 193.948 | 70.548 | 35.0748 | 109.0095 | 993.6902 | 128.178 | 182.1304 | 192.3641 | 7.2937 | 181.3779 | 298.7591 | 309.8493 | 3028.8075 |  | 2.239
INTERTEK | INT HWO 110-0023 | 28.7167 | 94.6803 | 50.0375 | 25.1723 | 90.5108 | 2803.4773 | 193.9562 | 70.5824 | 35.0084 | 108.9501 | 993.2209 | 127.9999 | 182.2016 | 190.1388 | 7.3963 | 175.4457 | 301.5938 | 309.6407 | 3044.1829 |  | 2.239
INTERTEK | INT HWO 110-0023 | 28.7333 | 94.676 | 50.068 | 25.5563 | 90.5559 | 2805.5872 | 193.9148 | 70.6103 | 35.0851 | 108.8921 | 993.6049 | 128.0851 | 181.9916 | 191.125 | 7.3874 | 177.3431 | 296.0261 | 309.7342 | 3040.7988 |  | 2.239
INTERTEK | INT HWO 110-0023 | 28.75 | 94.6921 | 50.0343 | 25.5178 | 90.6048 | 2801.7491 | 193.6743 | 70.4602 | 35.0839 | 108.9246 | 992.6945 | 128.091 | 181.7326 | 191.4637 | 7.3548 | 181.2443 | 300.5304 | 309.8444 | 3034.176 |  | 2.239
INTERTEK | INT HWO 110-0023 | 28.7667 | 94.6765 | 50.03 | 25.0481 | 90.6297 | 2800.1917 | 194.046 | 70.5093 | 35.0863 | 108.9257 | 993.644 | 127.9689 | 182.1968 | 188.7537 | 7.3403 | 177.372 | 301.2191 | 309.5125 | 3039.6727 |  | 2.239
INTERTEK | INT HWO 110-0023 | 28.7833 | 94.6785 | 49.9716 | 24.7734 | 90.5337 | 2805.3109 | 194.0204 | 70.4594 | 35.05 | 108.9398 | 992.7547 | 128.0486 | 182.1578 | 191.5057 | 7.5475 | 179.249 | 295.9726 | 310.2995 | 3025.365 |  | 2.239
INTERTEK | INT HWO 110-0023 | 28.8 | 94.6875 | 49.8507 | 24.7655 | 90.5232 | 2797.3451 | 194.046 | 70.5057 | 35.0256 | 108.8734 | 993.6339 | 128.0558 | 181.9874 | 190.1836 | 7.4911 | 183.0639 | 297.2725 | 310.0013 | 3024.2295 |  | 2.239
INTERTEK | INT HWO 110-0023 | 28.8167 | 94.6785 | 49.9188 | 24.8982 | 90.5107 | 2796.7926 | 194.037 | 70.4954 | 35.0236 | 108.8444 | 993.1301 | 127.999 | 181.9457 | 190.5712 | 7.4421 | 179.2705 | 296.0339 | 310.2138 | 3034.7343 |  | 2.239
INTERTEK | INT HWO 110-0023 | 28.8333 | 94.6704 | 49.8159 | 24.7297 | 90.5265 | 2802.6889 | 194.1266 | 70.5629 | 34.9263 | 108.8293 | 993.8153 | 127.991 | 182.5016 | 193.1569 | 7.4876 | 181.3648 | 299.6271 | 310.0553 | 3036.9262 |  | 2.239
INTERTEK | INT HWO 110-0023 | 28.85 | 94.6783 | 49.8158 | 24.6235 | 90.4762 | 2799.2765 | 193.9914 | 70.4683 | 34.9232 | 108.825 | 993.2874 | 128.0111 | 181.808 | 188.5184 | 7.5203 | 185.0444 | 295.3601 | 309.7366 | 3023.9918 |  | 2.239
INTERTEK | INT HWO 110-0023 | 28.8667 | 94.6668 | 49.8524 | 24.9351 | 90.5068 | 2799.513 | 194.1113 | 70.55 | 34.9522 | 109.0069 | 990.987 | 127.9989 | 182.0902 | 188.3269 | 7.4066 | 177.4088 | 297.6382 | 309.6795 | 3034.7664 |  | 2.239
INTERTEK | INT HWO 110-0023 | 28.8833 | 94.674 | 49.9802 | 25.3412 | 90.5347 | 2801.9402 | 193.8724 | 70.4023 | 34.9074 | 109.0687 | 992.7915 | 128.0005 | 182.0419 | 193.0009 | 7.4005 | 181.1718 | 295.5553 | 309.6347 | 3040.1047 |  | 2.239
INTERTEK | INT HWO 110-0023 | 28.9 | 94.6823 | 49.9968 | 25.5305 | 90.5113 | 2799.2443 | 193.9331 | 70.5123 | 34.8948 | 108.9572 | 993.7363 | 128.1109 | 182.1001 | 186.6147 | 7.4727 | 179.2499 | 298.625 | 310.001 | 3034.3646 |  | 2.239
INTERTEK | INT HWO 110-0023 | 28.9167 | 94.6671 | 49.9462 | 25.2641 | 90.5145 | 2800.8389 | 193.9621 | 70.4694 | 34.9077 | 109.1136 | 993.1708 | 128.2353 | 182.2452 | 188.7377 | 7.3659 | 181.1663 | 296.5681 | 309.6952 | 3034.6815 |  | 2.239
INTERTEK | INT HWO 110-0023 | 28.9333 | 94.669 | 49.923 | 24.8552 | 90.4645 | 2804.6007 | 194.023 | 70.5049 | 34.9351 | 109.1205 | 992.7485 | 128.1019 | 182.0272 | 191.2065 | 7.4409 | 181.2184 | 298.7143 | 309.7482 | 3034.9663 |  | 2.239
INTERTEK | INT HWO 110-0023 | 28.95 | 94.6753 | 49.9236 | 24.8364 | 90.4651 | 2797.4562 | 194.0414 | 70.5395 | 34.992 | 109.0312 | 993.6112 | 128.1664 | 181.9614 | 187.3284 | 7.6291 | 184.9671 | 299.564 | 309.9252 | 3033.8138 |  | 2.239
INTERTEK | INT HWO 110-0023 | 28.9667 | 94.6559 | 49.9504 | 24.8758 | 90.5065 | 2799.2248 | 194.0861 | 70.4736 | 34.9626 | 109.0773 | 992.7383 | 128.1536 | 182.2714 | 189.5453 | 7.6315 | 184.997 | 301.9658 | 309.9646 | 3038.7239 |  | 2.239
INTERTEK | INT HWO 110-0023 | 28.9833 | 94.6649 | 49.9742 | 24.9781 | 90.4287 | 2803.922 | 194.0016 | 70.4842 | 35.044 | 108.9876 | 993.1215 | 128.1235 | 182.1296 | 190.8545 | 7.4524 | 177.4483 | 296.3058 | 309.8599 | 3032.3387 |  | 2.239
INTERTEK | INT HWO 110-0023 | 29 | 94.6712 | 50.0774 | 25.2013 | 90.4908 | 2795.3703 | 193.9433 | 70.5645 | 34.9481 | 108.9288 | 993.1951 | 128.0418 | 181.7305 | 189.0889 | 7.5035 | 179.3102 | 300.2187 | 309.7909 | 3033.7082 |  | 2.239
INTERTEK | INT HWO 110-0023 | 29.0167 | 94.6759 | 49.9388 | 25.0279 | 90.4696 | 2802.511 | 193.9144 | 70.5252 | 35.0191 | 108.9498 | 992.6804 | 128.0826 | 181.8148 | 190.9704 | 7.5346 | 181.3141 | 297.6325 | 310.2414 | 3033.9289 |  | 2.239
INTERTEK | INT HWO 110-0023 | 29.0333 | 94.6745 | 49.9851 | 24.9488 | 90.4945 | 2799.7439 | 193.9778 | 70.505 | 34.9769 | 108.9029 | 994.1353 | 127.9514 | 182.239 | 187.0105 | 7.5053 | 179.2449 | 298.1438 | 309.8493 | 3035.6284 |  | 2.239
INTERTEK | INT HWO 110-0023 | 29.05 | 94.6626 | 49.983 | 24.888 | 90.4685 | 2795.3173 | 193.979 | 70.4451 | 34.9405 | 108.9681 | 993.303 | 128.119 | 181.9354 | 187.9932 | 7.4435 | 185.0793 | 302.6025 | 309.695 | 3040.2895 |  | 2.239
INTERTEK | INT HWO 110-0023 | 29.0667 | 94.669 | 50.0597 | 24.952 | 90.4436 | 2804.0204 | 194.0183 | 70.4417 | 35.0345 | 108.9594 | 993.2201 | 128.0144 | 182.0734 | 190.9788 | 7.4134 | 181.3086 | 298.7412 | 309.7004 | 3033.5667 |  | 2.239
INTERTEK | INT HWO 110-0023 | 29.0833 | 94.6641 | 50.1108 | 25.0671 | 90.4908 | 2797.6075 | 193.9495 | 70.4909 | 35.054 | 109.0106 | 993.3687 | 128.1497 | 181.9361 | 188.9236 | 7.4601 | 179.3179 | 297.3807 | 310.0418 | 3036.3452 |  | 2.239
INTERTEK | INT HWO 110-0023 | 29.1 | 94.6644 | 50.1381 | 24.979 | 90.5716 | 2801.5901 | 194.0364 | 70.5441 | 35.0397 | 108.9974 | 993.2037 | 127.9909 | 182.244 | 191.9759 | 7.5796 | 179.463 | 297.5683 | 310.0722 | 3030.4901 |  | 2.239
INTERTEK | INT HWO 110-0023 | 29.1167 | 94.6615 | 50.1482 | 25.0227 | 90.5055 | 2801.117 | 193.9421 | 70.5682 | 35.0908 | 109.0439 | 993.7191 | 128.0465 | 182.1383 | 189.289 | 7.3905 | 179.2714 | 301.2338 | 309.6795 | 3031.2484 |  | 2.239
INTERTEK | INT HWO 110-0023 | 29.1333 | 94.6632 | 50.1095 | 25.1192 | 90.5682 | 2800.0997 | 193.8766 | 70.3703 | 35.0883 | 109.049 | 992.1923 | 128.1786 | 182.0516 | 188.5645 | 7.6068 | 181.2425 | 304.8708 | 309.9189 | 3030.5033 |  | 2.239
INTERTEK | INT HWO 110-0023 | 29.15 | 94.6509 | 50.1127 | 25.2272 | 90.5389 | 2800.123 | 194.0914 | 70.5086 | 35.0182 | 109.0601 | 993.1255 | 128.0791 | 182.2772 | 190.5955 | 7.6522 | 183.32 | 298.0423 | 309.8605 | 3025.4216 |  | 2.239
INTERTEK | INT HWO 110-0023 | 29.1667 | 94.6576 | 50.1547 | 25.1495 | 90.5222 | 2801.6425 | 193.8574 | 70.5767 | 35.0823 | 109.0076 | 992.8259 | 128.2654 | 182.0612 | 187.2761 | 7.6006 | 179.1774 | 297.6925 | 310.1198 | 3028.7774 |  | 2.239
INTERTEK | INT HWO 110-0023 | 29.1833 | 94.6611 | 50.0941 | 25.1125 | 90.5359 | 2800.7638 | 193.9432 | 70.5026 | 35.0071 | 109.0513 | 992.7727 | 128.1153 | 182.0514 | 191.793 | 7.5838 | 185.0726 | 296.3493 | 309.7191 | 3029.8903 |  | 2.239
INTERTEK | INT HWO 110-0023 | 29.2 | 94.6512 | 50.099 | 25.2537 | 90.5602 | 2800.6774 | 194.057 | 70.5416 | 35.0577 | 109.1352 | 993.1958 | 128.2908 | 182.1098 | 187.5137 | 7.5249 | 181.339 | 298.02 | 309.9586 | 3031.6257 |  | 2.239
INTERTEK | INT HWO 110-0023 | 29.2167 | 94.6475 | 49.9774 | 24.9705 | 90.5259 | 2798.0636 | 194.079 | 70.5368 | 35.022 | 109.0463 | 992.4536 | 128.1124 | 182.1142 | 189.2302 | 7.5526 | 185.2201 | 303.4407 | 309.5704 | 3030.6259 |  | 2.239
INTERTEK | INT HWO 110-0023 | 29.2333 | 94.6393 | 49.9734 | 24.7514 | 90.5478 | 2797.8479 | 194.0799 | 70.5805 | 35.0132 | 109.1967 | 993.1223 | 128.252 | 182.3629 | 189.8213 | 7.5459 | 185.0136 | 302.3587 | 309.8752 | 3024.4917 |  | 2.239
INTERTEK | INT HWO 110-0023 | 29.25 | 94.644 | 49.9014 | 24.7004 | 90.5833 | 2797.6586 | 194.091 | 70.5656 | 35.0093 | 109.1059 | 993.1474 | 128.1176 | 182.107 | 191.7495 | 7.447 | 181.3865 | 298.4441 | 309.8575 | 3020.1475 |  | 2.239
INTERTEK | INT HWO 110-0023 | 29.2667 | 94.6478 | 49.9325 | 24.709 | 90.5258 | 2803.1027 | 194.007 | 70.5065 | 34.9435 | 109.087 | 993.2436 | 128.2284 | 182.1196 | 187.8388 | 7.4986 | 177.3155 | 298.7816 | 309.6416 | 3022.6563 |  | 2.239
INTERTEK | INT HWO 110-0023 | 29.2833 | 94.6475 | 49.9452 | 24.8668 | 90.5118 | 2803.3644 | 193.9555 | 70.386 | 34.9216 | 108.9946 | 992.7993 | 127.9573 | 181.8707 | 190.3855 | 7.3882 | 179.4553 | 300.4796 | 309.8526 | 3021.0265 |  | 2.239
INTERTEK | INT HWO 110-0023 | 29.3 | 94.6369 | 49.928 | 24.6851 | 90.5179 | 2802.3823 | 194.0423 | 70.4684 | 34.9181 | 108.9479 | 993.8419 | 128.0556 | 182.4478 | 189.4882 | 7.3507 | 175.5169 | 303.0439 | 309.8659 | 3016.5277 |  | 2.239
INTERTEK | INT HWO 110-0023 | 29.3167 | 94.6494 | 49.9691 | 24.7946 | 90.5655 | 2801.0578 | 193.9206 | 70.5852 | 34.9857 | 108.9186 | 993.1536 | 127.9311 | 182.0495 | 190.6752 | 7.337 | 177.4143 | 295.26 | 309.6696 | 3015.4996 |  | 2.239
INTERTEK | INT HWO 110-0023 | 29.3333 | 94.6292 | 50.0012 | 25.2736 | 90.5557 | 2797.2745 | 193.9749 | 70.5551 | 35.012 | 108.9202 | 993.7019 | 128.1387 | 182.0797 | 190.0792 | 7.4418 | 183.1179 | 300.6603 | 310.1176 | 3020.1852 |  | 2.239
INTERTEK | INT HWO 110-0023 | 29.35 | 94.634 | 50.0117 | 25.2724 | 90.5608 | 2804.4462 | 194.0526 | 70.5433 | 34.9424 | 108.9616 | 991.8599 | 128.0002 | 182.4308 | 190.1154 | 7.4712 | 175.3602 | 295.6942 | 309.9588 | 3011.8025 |  | 2.239
INTERTEK | INT HWO 110-0023 | 29.3667 | 94.6342 | 50.0336 | 25.5448 | 90.504 | 2800.1091 | 193.9889 | 70.415 | 35.0102 | 108.8986 | 992.7359 | 128.1881 | 182.2356 | 189.3011 | 7.5907 | 181.2547 | 302.1471 | 309.9644 | 3012.6683 |  | 2.239
INTERTEK | INT HWO 110-0023 | 29.3833 | 94.6471 | 50.0561 | 25.3306 | 90.5152 | 2797.5268 | 193.983 | 70.5315 | 34.9096 | 108.9907 | 993.0887 | 128.1192 | 182.1405 | 190.588 | 7.6353 | 181.1545 | 298.0557 | 309.9709 | 3008.6202 |  | 2.239
INTERTEK | INT HWO 110-0023 | 29.4 | 94.6377 | 49.9485 | 24.7545 | 90.4966 | 2796.3561 | 193.8885 | 70.3879 | 34.9248 | 108.9154 | 992.2619 | 128.0381 | 181.8676 | 189.1343 | 7.7081 | 186.9438 | 300.4867 | 310.1573 | 3017.4501 |  | 2.239
INTERTEK | INT HWO 110-0023 | 29.4167 | 94.6393 | 49.7731 | 24.5968 | 90.3909 | 2802.3666 | 193.9988 | 70.438 | 34.9629 | 108.7731 | 992.2705 | 128.0471 | 182.1607 | 187.255 | 7.7339 | 181.165 | 302.1667 | 310.3732 | 3014.6074 |  | 2.239
INTERTEK | INT HWO 110-0023 | 29.4333 | 94.618 | 49.7693 | 24.6576 | 90.3505 | 2805.3179 | 194.3657 | 70.4693 | 34.9547 | 108.7432 | 993.2866 | 127.9866 | 182.8398 | 191.9398 | 7.7993 | 185.2562 | 298.2033 | 310.4521 | 3008.0638 |  | 2.239
INTERTEK | INT HWO 110-0023 | 29.45 | 94.6155 | 49.8428 | 24.8902 | 90.364 | 2798.9119 | 194.0781 | 70.5076 | 34.9201 | 108.9665 | 993.0159 | 128.1987 | 182.4355 | 188.9144 | 7.7131 | 181.3666 | 298.9281 | 310.3801 | 3004.8646 |  | 2.239
INTERTEK | INT HWO 110-0023 | 29.4667 | 94.6331 | 49.8716 | 25.2295 | 90.4251 | 2797.5407 | 193.6885 | 70.566 | 34.9482 | 108.9692 | 993.0918 | 128.1954 | 181.2998 | 186.0314 | 7.663 | 181.3788 | 299.4545 | 310.0985 | 3014.4772 |  | 2.239
INTERTEK | INT HWO 110-0023 | 29.4833 | 94.6335 | 49.9243 | 25.3256 | 90.4817 | 2799.3781 | 193.7046 | 70.5137 | 34.9674 | 109.0893 | 992.1337 | 128.0115 | 181.3828 | 188.8237 | 7.6073 | 183.3771 | 302.0233 | 310.0051 | 3019.6891 |  | 2.0302
INTERTEK | INT HWO 110-0023 | 29.5 | 94.6279 | 49.8377 | 25.432 | 90.5678 | 2800.7317 | 194.5762 | 70.4828 | 34.9729 | 109.0327 | 990.4293 | 128.0359 | 182.2309 | 191.1317 | 7.5225 | 181.4047 | 296.4919 | 310.1375 | 3026.3138 |  | 2.007
INTERTEK | INT HWO 110-0023 | 29.5167 | 94.66 | 49.8115 | 24.9681 | 90.6329 | 2800.7493 | 194.1008 | 70.5534 | 35.0678 | 108.8748 | 990.5584 | 128.0767 | 180.8938 | 188.2298 | 7.5877 | 183.1882 | 298.6882 | 310.5599 | 3012.9248 |  | 2.007
INTERTEK | INT HWO 110-0023 | 29.5333 | 94.7028 | 49.942 | 24.7509 | 90.6772 | 2802.0392 | 193.0561 | 70.583 | 34.9534 | 108.8659 | 989.9561 | 128.0751 | 178.919 | 185.4334 | 7.5079 | 179.3134 | 303.6122 | 310.6116 | 3007.7658 |  | 2.007
INTERTEK | INT HWO 110-0023 | 29.55 | 94.6557 | 50.0191 | 24.6761 | 90.6525 | 2803.8753 | 193.9841 | 70.4137 | 34.9638 | 108.7889 | 988.9831 | 127.977 | 181.0413 | 189.5832 | 7.6307 | 185.0422 | 301.8727 | 310.8547 | 3008.6448 |  | 2.007
INTERTEK | INT HWO 110-0023 | 29.5667 | 94.6608 | 50.1176 | 24.9056 | 90.6476 | 2799.2204 | 193.8018 | 70.4091 | 35.0254 | 108.9476 | 988.0757 | 127.989 | 180.6739 | 189.1808 | 7.3568 | 183.1085 | 297.9805 | 310.4276 | 3011.6044 |  | 2.007
INTERTEK | INT HWO 110-0023 | 29.5833 | 94.6451 | 49.9248 | 24.6369 | 90.6066 | 2800.1444 | 194.1338 | 70.5208 | 35.0566 | 108.9917 | 988.969 | 128.0944 | 181.2633 | 188.7565 | 7.3469 | 175.5188 | 299.3487 | 310.1603 | 3010.499 |  | 2.007
INTERTEK | INT HWO 110-0023 | 29.6 | 94.6424 | 50.0297 | 25.0535 | 90.6848 | 2798.9346 | 194.0481 | 70.6513 | 35.1029 | 109.0614 | 989.5313 | 127.9919 | 180.8658 | 187.5693 | 7.547 | 183.2066 | 297.5149 | 310.3013 | 3012.7343 |  | 2.007
INTERTEK | INT HWO 110-0023 | 29.6167 | 94.6577 | 50.1428 | 25.2773 | 90.6282 | 2798.1046 | 193.8907 | 70.5514 | 35.0798 | 109.128 | 988.9119 | 128.1041 | 180.8188 | 188.512 | 7.4534 | 177.2489 | 303.0222 | 309.9806 | 3013.2775 |  | 2.007
INTERTEK | INT HWO 110-0023 | 29.6333 | 94.6485 | 50.1463 | 25.5848 | 90.6486 | 2803.611 | 193.807 | 70.3818 | 35.0371 | 109.1274 | 988.028 | 128.2265 | 180.6905 | 189.7743 | 7.4259 | 183.253 | 297.9605 | 309.936 | 3013.6907 |  | 2.007
INTERTEK | INT HWO 110-0023 | 29.65 | 94.6588 | 50.1375 | 25.2529 | 90.5998 | 2797.9166 | 194.0368 | 70.4143 | 34.9502 | 109.1349 | 988.0319 | 128.1001 | 181.0056 | 189.856 | 7.5046 | 175.282 | 298.2535 | 310.2284 | 3005.8568 |  | 2.007
INTERTEK | INT HWO 110-0023 | 29.6667 | 94.6567 | 49.9251 | 24.7894 | 90.6097 | 2797.2316 | 194.0885 | 70.4877 | 34.9857 | 109.0677 | 988.8751 | 128.2075 | 180.7369 | 188.6813 | 7.4084 | 179.3426 | 301.5713 | 310.2666 | 3007.5847 |  | 2.007
INTERTEK | INT HWO 110-0023 | 29.6833 | 94.664 | 49.8974 | 24.5023 | 90.635 | 2800.3759 | 193.9289 | 70.56 | 34.9763 | 109.0447 | 988.7985 | 128.2478 | 180.5283 | 187.3519 | 7.2881 | 181.4237 | 295.1362 | 310.0079 | 3006.3567 |  | 2.007
INTERTEK | INT HWO 110-0023 | 29.7 | 94.6488 | 49.9076 | 24.518 | 90.4817 | 2797.1566 | 194.0595 | 70.5081 | 35.0042 | 109.0239 | 989.475 | 128.0828 | 180.9566 | 191.4223 | 7.3764 | 181.2751 | 298.5904 | 310.1217 | 3002.669 |  | 2.007
INTERTEK | INT HWO 110-0023 | 29.7167 | 94.6588 | 49.9503 | 25.11 | 90.5156 | 2800.5084 | 193.9838 | 70.4214 | 35.0083 | 109.0363 | 989.4398 | 128.0063 | 180.6938 | 189.543 | 7.3638 | 177.27 | 298.0746 | 310.1853 | 3008.509 |  | 2.007
INTERTEK | INT HWO 110-0023 | 29.7333 | 94.6436 | 49.9979 | 25.3708 | 90.5589 | 2803.8848 | 194.0845 | 70.5166 | 34.9167 | 108.9622 | 989.073 | 128.1406 | 181.0303 | 185.434 | 7.4025 | 181.247 | 299.8543 | 310.0103 | 3003.5159 |  | 2.007
INTERTEK | INT HWO 110-0023 | 29.75 | 94.6456 | 49.9736 | 25.4172 | 90.519 | 2798.6445 | 194.3324 | 70.6039 | 34.9253 | 108.9663 | 989.5658 | 128.1359 | 181.0968 | 190.6862 | 7.4898 | 185.2303 | 296.3069 | 310.0969 | 3011.5422 |  | 2.007
INTERTEK | INT HWO 110-0023 | 29.7667 | 94.6523 | 50.0507 | 25.1578 | 90.537 | 2795.3343 | 193.9205 | 70.5851 | 34.9417 | 109.0477 | 988.563 | 128.1149 | 180.636 | 188.3793 | 7.3185 | 177.3955 | 298.1297 | 310.023 | 3005.572 |  | 2.007
INTERTEK | INT HWO 110-0023 | 29.7833 | 94.6535 | 49.9977 | 25.0604 | 90.5636 | 2801.3612 | 193.9324 | 70.5205 | 35.0367 | 109.011 | 988.9674 | 128.1492 | 180.5897 | 186.6184 | 7.4671 | 185.0641 | 298.7165 | 309.9993 | 3004.8382 |  | 2.007
INTERTEK | INT HWO 110-0023 | 29.8 | 94.6567 | 49.9712 | 24.8716 | 90.6126 | 2798.9769 | 193.9967 | 70.4604 | 34.9938 | 109.0176 | 988.7109 | 128.1744 | 180.827 | 186.7823 | 7.2706 | 179.2499 | 301.7574 | 310.0765 | 2998.6832 |  | 2.007
INTERTEK | INT HWO 110-0023 | 29.8167 | 94.647 | 50.0197 | 24.8173 | 90.1253 | 2801.1656 | 194.0333 | 70.5476 | 34.9867 | 109.0707 | 989.4438 | 128.1379 | 180.8147 | 187.5518 | 7.3243 | 173.4092 | 299.7303 | 310.026 | 3001.2504 |  | 2.007
INTERTEK | INT HWO 110-0023 | 29.8333 | 94.6353 | 50.038 | 24.9865 | 89.9533 | 2801.8601 | 194.0779 | 70.5874 | 34.9583 | 109.0254 | 987.1707 | 128.1065 | 180.9094 | 184.0189 | 7.2736 | 179.4315 | 297.9616 | 309.9972 | 3005.7681 |  | 2.007
INTERTEK | INT HWO 110-0023 | 29.85 | 94.6445 | 49.9623 | 24.8799 | 89.906 | 2800.4075 | 193.8912 | 70.5052 | 34.9468 | 109.0472 | 989.0675 | 128.0297 | 180.5877 | 187.459 | 3.0791 | 150.7421 | 299.2862 | 307.0672 | 3036.5829 |  | 2.007
INTERTEK | INT HWO 110-0023 | 29.8667 | 94.6486 | 49.9272 | 24.876 | 90.2323 | 2796.4999 | 193.9274 | 70.5088 | 35.0452 | 108.9461 | 988.5935 | 127.9772 | 180.782 | 187.8407 | 7.2745 | 177.2103 | 295.3015 | 310.3944 | 3019.7287 |  | 2.007
INTERTEK | INT HWO 110-0023 | 29.8833 | 94.6362 | 49.9396 | 24.9353 | 90.5276 | 2800.1268 | 194.083 | 70.4627 | 35.0093 | 108.9501 | 989.0886 | 127.922 | 181.0878 | 187.8345 | 7.2805 | 175.3615 | 298.265 | 310.1961 | 3004.0667 |  | 2.007
INTERTEK | INT HWO 110-0023 | 29.9 | 94.6434 | 49.9327 | 24.81 | 90.6103 | 2803.1329 | 193.9788 | 70.5255 | 35.0459 | 109.1305 | 989.3577 | 128.2089 | 180.747 | 187.3702 | 7.1778 | 181.3417 | 300.2254 | 309.9857 | 2992.6017 |  | 2.007
INTERTEK | INT HWO 110-0023 | 29.9167 | 94.6356 | 49.973 | 25.0428 | 90.5904 | 2799.8713 | 194.0256 | 70.4466 | 34.9664 | 109.0816 | 988.4958 | 128.0846 | 180.9296 | 188.9234 | 7.3252 | 185.2299 | 295.8374 | 310.3454 | 2991.1511 |  | 2.007
INTERTEK | INT HWO 110-0023 | 29.9333 | 94.6351 | 50.0151 | 25.1942 | 90.6449 | 2801.9396 | 193.8502 | 70.4729 | 34.9637 | 109.0296 | 989.5501 | 128.1626 | 180.5715 | 184.1639 | 7.4007 | 181.2225 | 297.6752 | 310.0946 | 2987.4163 |  | 2.007
INTERTEK | INT HWO 110-0023 | 29.95 | 94.6437 | 49.9668 | 25.066 | 90.68 | 2796.7144 | 194.0439 | 70.3999 | 34.9583 | 109.041 | 987.6698 | 128.1748 | 180.9422 | 188.0031 | 7.444 | 181.3607 | 296.8231 | 310.0558 | 2986.3995 |  | 2.007
INTERTEK | INT HWO 110-0023 | 29.9667 | 94.6282 | 49.9432 | 24.8977 | 90.6761 | 2800.5803 | 194.057 | 70.5755 | 34.9224 | 109.0374 | 988.9807 | 128.1933 | 180.8534 | 187.7276 | 7.4508 | 179.3937 | 301.0698 | 310.3151 | 2991.0738 |  | 2.007
INTERTEK | INT HWO 110-0023 | 29.9833 | 94.6319 | 50.0011 | 24.8456 | 90.6799 | 2796.1738 | 194.0875 | 70.4774 | 34.9001 | 109.0459 | 988.9424 | 128.2054 | 181.0425 | 187.2255 | 7.3954 | 183.2273 | 302.3117 | 310.003 | 2991.0644 |  | 2.007
INTERTEK | INT HWO 110-0023 | 30 | 94.6312 | 50.0388 | 24.8282 | 90.7641 | 2797.2581 | 194.0086 | 70.487 | 34.9972 | 108.9861 | 989.4078 | 128.2159 | 180.8244 | 189.9247 | 7.4558 | 173.588 | 296.2182 | 310.3504 | 2987.6407 |  | 2.007
INTERTEK | INT HWO 110-0023 | 30.0167 | 94.6322 | 49.9589 | 24.724 | 90.7092 | 2801.1574 | 193.9139 | 70.432 | 35.01 | 109.0181 | 988.5278 | 128.214 | 180.9552 | 186.7177 | 7.5114 | 181.2048 | 297.8868 | 310.5215 | 2989.7025 |  | 2.007
INTERTEK | INT HWO 110-0023 | 30.0333 | 94.622 | 50.0639 | 24.7763 | 90.6443 | 2797.9879 | 194.1102 | 70.582 | 35.0177 | 109.0252 | 989.2834 | 128.1914 | 181.0206 | 190.2 | 7.4456 | 181.3512 | 299.6683 | 310.0534 | 2983.5927 |  | 2.007
INTERTEK | INT HWO 110-0023 | 30.05 | 94.6323 | 50.1158 | 25.0362 | 90.6595 | 2804.6455 | 193.9334 | 70.5164 | 34.987 | 108.9784 | 989.0675 | 128.084 | 180.8779 | 188.5359 | 7.52 | 181.2611 | 298.9932 | 310.1816 | 2981.4102 |  | 2.007
INTERTEK | INT HWO 110-0023 | 30.0667 | 94.631 | 50.1116 | 25.0415 | 90.6104 | 2800.1627 | 193.9161 | 70.5068 | 35.0302 | 108.9419 | 989.4117 | 128.0611 | 180.8771 | 186.5012 | 7.4707 | 181.3177 | 298.4391 | 310.2502 | 2980.8953 |  | 2.007
INTERTEK | INT HWO 110-0023 | 30.0833 | 94.6335 | 50.038 | 24.8607 | 90.6254 | 2799.6398 | 193.877 | 70.4974 | 35.0065 | 108.9303 | 988.5153 | 127.9609 | 180.722 | 187.0458 | 7.426 | 179.4676 | 299.0367 | 310.1101 | 2984.5604 |  | 2.007
INTERTEK | INT HWO 110-0023 | 30.1 | 94.6173 | 50.0622 | 24.9907 | 90.525 | 2801.9553 | 194.1046 | 70.571 | 35.0027 | 108.9191 | 989.3968 | 128.1609 | 181.2622 | 189.4973 | 7.4181 | 179.3083 | 299.6083 | 310.2814 | 2980.6897 |  | 2.007
INTERTEK | INT HWO 110-0023 | 30.1167 | 94.6216 | 50.0801 | 24.9294 | 90.5798 | 2796.7213 | 194.001 | 70.5714 | 35.0311 | 108.93 | 989.4492 | 128.1062 | 181.0973 | 186.1533 | 7.3096 | 177.1979 | 298.8643 | 310.2276 | 2973.4991 |  | 2.007
INTERTEK | INT HWO 110-0023 | 30.1333 | 94.621 | 50.1026 | 24.8428 | 90.5596 | 2798.8034 | 193.9682 | 70.4937 | 34.9754 | 108.9904 | 988.922 | 128.0892 | 180.761 | 185.9571 | 7.2624 | 177.4111 | 299.4586 | 310.197 | 2975.8098 |  | 2.007
INTERTEK | INT HWO 110-0023 | 30.15 | 94.6259 | 50.029 | 24.9504 | 90.3789 | 2798.941 | 193.9388 | 70.476 | 34.9425 | 108.9937 | 989.0253 | 128.0518 | 180.7707 | 189.4874 | 7.3148 | 181.223 | 301.1944 | 310.1224 | 2977.3188 |  | 2.007
INTERTEK | INT HWO 110-0023 | 30.1667 | 94.6067 | 50.0581 | 25.0691 | 89.9582 | 2798.7517 | 194.0885 | 70.5449 | 34.9025 | 108.8726 | 989.4696 | 128.0054 | 181.0693 | 190.1817 | 7.2642 | 181.3644 | 297.3883 | 310.015 | 2978.8185 |  | 2.007
INTERTEK | INT HWO 110-0023 | 30.1833 | 94.6131 | 50.026 | 25.2283 | 89.765 | 2799.023 | 194.0051 | 70.4523 | 34.9586 | 108.7987 | 989.4954 | 127.9854 | 180.8668 | 186.5615 | 7.3377 | 179.3334 | 298.1416 | 310.3834 | 2978.9448 |  | 2.007
INTERTEK | INT HWO 110-0023 | 30.2 | 94.612 | 49.9995 | 25.2488 | 90.057 | 2803.2736 | 193.9052 | 70.4608 | 34.9607 | 108.9901 | 987.985 | 127.9669 | 180.7202 | 188.32 | 7.4607 | 183.2116 | 299.048 | 310.1812 | 2972.4163 |  | 2.007
INTERTEK | INT HWO 110-0023 | 30.2167 | 94.6114 | 49.9999 | 25.3319 | 90.3903 | 2796.9913 | 193.9752 | 70.4512 | 34.8526 | 109.2524 | 988.4911 | 128.0977 | 180.7556 | 186.4562 | 7.394 | 177.4308 | 298.8433 | 310.1679 | 2974.9194 |  | 2.007
INTERTEK | INT HWO 110-0023 | 30.2333 | 94.6138 | 50.0549 | 25.548 | 90.5414 | 2797.6605 | 193.8946 | 70.5174 | 34.9742 | 109.3882 | 988.1164 | 128.2172 | 180.7864 | 184.9948 | 7.37 | 179.3449 | 299.0627 | 309.7103 | 2975.8871 |  | 2.007
INTERTEK | INT HWO 110-0023 | 30.25 | 94.6103 | 49.9652 | 24.7363 | 90.5634 | 2800.8269 | 194.0636 | 70.5752 | 34.9212 | 109.084 | 988.4434 | 128.3288 | 180.889 | 186.5721 | 7.3927 | 183.1139 | 302.0162 | 309.9521 | 2977.2924 |  | 2.007
INTERTEK | INT HWO 110-0023 | 30.2667 | 94.6146 | 49.8243 | 24.4824 | 90.6262 | 2797.0802 | 194.0466 | 70.4797 | 34.9516 | 108.9982 | 990.0703 | 128.2204 | 181.0437 | 188.7927 | 7.3468 | 179.4292 | 302.5341 | 309.8944 | 2975.9248 |  | 2.007
INTERTEK | INT HWO 110-0023 | 30.2833 | 94.5981 | 49.8831 | 24.716 | 90.5893 | 2796.5725 | 194.0885 | 70.4658 | 35.0557 | 108.9191 | 990.1016 | 128.1555 | 180.9529 | 189.4381 | 7.3607 | 183.1571 | 296.9316 | 310.1476 | 2975.955 |  | 2.007
INTERTEK | INT HWO 110-0023 | 30.3 | 94.5953 | 49.9797 | 25.3571 | 90.5975 | 2799.7086 | 193.9895 | 70.5694 | 35.0516 | 108.9953 | 988.7766 | 128.0479 | 181.0189 | 187.3825 | 7.3792 | 177.3523 | 297.4664 | 310.1674 | 2974.5554 |  | 2.007
INTERTEK | INT HWO 110-0023 | 30.3167 | 94.604 | 50.0572 | 25.58 | 90.5948 | 2795.0076 | 193.9719 | 70.5441 | 35.0721 | 108.9686 | 988.9924 | 127.9946 | 180.8295 | 189.5537 | 7.2709 | 181.3712 | 301.0216 | 310.1819 | 2974.5441 |  | 2.007
INTERTEK | INT HWO 110-0023 | 30.3333 | 94.6031 | 49.9801 | 25.2319 | 90.5937 | 2796.1801 | 193.9983 | 70.5558 | 35.0625 | 108.9445 | 989.8951 | 128.0843 | 180.8127 | 187.998 | 7.3627 | 183.1679 | 298.0746 | 310.3368 | 2967.9929 |  | 2.007
INTERTEK | INT HWO 110-0023 | 30.35 | 94.6161 | 49.9107 | 24.902 | 90.4801 | 2801.9068 | 193.8706 | 70.5327 | 35.1105 | 109.0141 | 988.4621 | 128.0155 | 180.7907 | 185.4176 | 7.3656 | 181.3662 | 297.938 | 310.4228 | 2960.0836 |  | 2.007
INTERTEK | INT HWO 110-0023 | 30.3667 | 94.6067 | 49.8824 | 25.0344 | 90.5496 | 2795.0839 | 194.0594 | 70.5303 | 35.015 | 108.9218 | 989.4782 | 127.9802 | 180.8018 | 190.1539 | 7.4717 | 173.4176 | 297.9692 | 310.4118 | 2957.2636 |  | 2.007
INTERTEK | INT HWO 110-0023 | 30.3833 | 94.6142 | 49.9288 | 25.2325 | 90.4986 | 2798.6319 | 194.1088 | 70.4373 | 35.0075 | 108.8107 | 988.5646 | 127.9962 | 181.0927 | 188.6182 | 7.392 | 179.354 | 300.7392 | 310.4164 | 2958.318 |  | 2.007
INTERTEK | INT HWO 110-0023 | 30.4 | 94.5937 | 49.9382 | 25.0572 | 90.5043 | 2802.6573 | 194.0136 | 70.4966 | 35.0408 | 108.843 | 988.9369 | 128.02 | 180.9086 | 186.1079 | 7.3601 | 181.3453 | 302.033 | 310.4547 | 2959.4404 |  | 2.007
INTERTEK | INT HWO 110-0023 | 30.4167 | 94.597 | 50.0346 | 25.1706 | 90.5172 | 2801.956 | 193.9344 | 70.5033 | 34.9841 | 108.814 | 988.9275 | 128.0361 | 180.825 | 188.1022 | 7.313 | 177.497 | 297.7425 | 310.236 | 2954.3191 |  | 2.007
INTERTEK | INT HWO 110-0023 | 30.4333 | 94.6026 | 49.9966 | 25.0943 | 90.4629 | 2800.2996 | 193.9 | 70.5024 | 35.0668 | 109.0017 | 988.8751 | 128.0038 | 180.7409 | 189.6871 | 7.22 | 179.447 | 298.1464 | 310.0431 | 2959.7328 |  | 2.007
INTERTEK | INT HWO 110-0023 | 30.45 | 94.6058 | 49.9509 | 25.0437 | 90.4441 | 2795.714 | 193.9594 | 70.6007 | 35.0701 | 109.0857 | 988.5685 | 128.0365 | 180.6072 | 187.7005 | 7.2126 | 183.239 | 302.4629 | 310.0101 | 2960.9117 |  | 2.007
INTERTEK | INT HWO 110-0023 | 30.4667 | 94.5943 | 49.9713 | 24.9162 | 90.579 | 2802.0796 | 194.1368 | 70.4904 | 35.0602 | 109.128 | 989.45 | 128.1744 | 181.1375 | 187.0426 | 7.2921 | 177.5043 | 297.3266 | 309.9629 | 2954.4021 |  | 2.007
INTERTEK | INT HWO 110-0023 | 30.4833 | 94.6 | 49.8753 | 24.8765 | 90.5172 | 2799.532 | 193.9405 | 70.6227 | 35.0254 | 109.1219 | 988.9385 | 128.2596 | 180.8202 | 187.0503 | 7.2774 | 173.5847 | 299.2001 | 310.0329 | 2956.9863 |  | 2.007
INTERTEK | INT HWO 110-0023 | 30.5 | 94.5986 | 50.0032 | 24.6747 | 90.4992 | 2802.6391 | 193.9725 | 70.5435 | 35.05 | 109.2008 | 989.0253 | 128.0581 | 180.4838 | 186.7944 | 7.1925 | 175.4878 | 302.5677 | 309.9618 | 2954.1116 |  | 2.007
INTERTEK | INT HWO 110-0023 | 30.5167 | 94.606 | 50.0038 | 24.7185 | 90.5466 | 2802.9229 | 193.9747 | 70.451 | 35.0241 | 109.1802 | 989.0597 | 128.2554 | 180.7969 | 190.5979 | 7.2703 | 175.3611 | 299.6936 | 309.7151 | 2958.4312 |  | 2.007
INTERTEK | INT HWO 110-0023 | 30.5333 | 94.5931 | 50.0828 | 25.2037 | 90.6511 | 2800.0233 | 194.1119 | 70.4756 | 35.0849 | 109.1523 | 989.1324 | 128.1984 | 181.0596 | 187.3218 | 7.3599 | 179.3914 | 297.3299 | 309.9015 | 2958.2973 |  | 2.007
INTERTEK | INT HWO 110-0023 | 30.55 | 94.5919 | 50.1629 | 25.1557 | 90.6022 | 2797.371 | 194.0985 | 70.4614 | 35.0501 | 109.1697 | 988.6561 | 128.1748 | 180.6181 | 190.278 | 7.3515 | 181.1831 | 299.6046 | 310.1823 | 2948.1244 |  | 2.007
INTERTEK | INT HWO 110-0023 | 30.5667 | 94.5897 | 50.171 | 25.2119 | 90.5834 | 2799.4626 | 194.0454 | 70.5929 | 35.0748 | 108.8485 | 988.9783 | 128.1457 | 180.8589 | 190.3751 | 7.3117 | 181.3517 | 299.7821 | 310.1159 | 2949.6071 |  | 2.007
INTERTEK | INT HWO 110-0023 | 30.5833 | 94.5966 | 50.1648 | 25.4317 | 90.5647 | 2796.0975 | 193.961 | 70.473 | 35.0207 | 108.8279 | 988.0914 | 128.07 | 180.6322 | 189.1946 | 7.3349 | 179.2796 | 297.84 | 310.0045 | 2952.4893 |  | 2.007
INTERTEK | INT HWO 110-0023 | 30.6 | 94.604 | 50.177 | 25.1103 | 90.5896 | 2802.376 | 194.0999 | 70.5482 | 35.034 | 108.9063 | 988.9494 | 127.9793 | 180.93 | 190.6694 | 7.3873 | 183.2381 | 298.3201 | 310.1472 | 2951.731 |  | 2.007
INTERTEK | INT HWO 110-0023 | 30.6167 | 94.5833 | 49.9706 | 24.5595 | 90.5091 | 2798.5007 | 194.0195 | 70.4155 | 35.0405 | 108.8767 | 988.5004 | 128.0351 | 180.6997 | 188.5759 | 7.2571 | 179.3138 | 299.0289 | 310.2342 | 2943.8934 |  | 2.007
INTERTEK | INT HWO 110-0023 | 30.6333 | 94.5866 | 49.9636 | 24.6003 | 90.5818 | 2802.9166 | 194.1245 | 70.4634 | 34.9745 | 108.8389 | 988.2728 | 127.9959 | 180.9432 | 187.3011 | 7.3749 | 179.411 | 300.7433 | 310.0799 | 2954.9151 |  | 2.007
INTERTEK | INT HWO 110-0023 | 30.65 | 94.5912 | 49.9744 | 24.6624 | 90.5693 | 2797.5583 | 193.8835 | 70.5004 | 35.0203 | 108.8966 | 989.1442 | 128.0068 | 180.561 | 190.183 | 7.3422 | 179.4493 | 299.2312 | 309.8465 | 2956.4902 |  | 2.007
INTERTEK | INT HWO 110-0023 | 30.6667 | 94.5957 | 49.9263 | 25.1125 | 90.501 | 2799.8385 | 194.016 | 70.5022 | 34.9962 | 109 | 989.1043 | 128.0763 | 180.5945 | 189.3017 | 7.1711 | 179.2294 | 298.3922 | 309.9446 | 2946.1249 |  | 2.007
INTERTEK | INT HWO 110-0023 | 30.6833 | 94.5883 | 50.0374 | 25.2908 | 90.4737 | 2801.2829 | 193.9077 | 70.5259 | 34.9829 | 109.0139 | 988.6796 | 128.2321 | 180.8518 | 186.6731 | 7.1666 | 177.2181 | 301.1077 | 309.8825 | 2947.3133 |  | 2.007
INTERTEK | INT HWO 110-0023 | 30.7 | 94.5761 | 49.9847 | 25.227 | 90.5256 | 2800.9852 | 194.1081 | 70.5473 | 34.9784 | 109.1429 | 988.6858 | 128.2098 | 180.9159 | 186.6399 | 7.203 | 177.3849 | 295.1909 | 309.9545 | 2943.6029 |  | 2.007
INTERTEK | INT HWO 110-0023 | 30.7167 | 94.5859 | 49.966 | 25.1507 | 90.5323 | 2796.2098 | 194 | 70.5373 | 34.9979 | 109.2499 | 988.9956 | 128.0415 | 180.7223 | 190.8198 | 7.22 | 179.2878 | 296.7217 | 309.886 | 2938.7834 |  | 2.007
INTERTEK | INT HWO 110-0023 | 30.7333 | 94.5877 | 49.9183 | 24.9461 | 90.4907 | 2803.8873 | 194.0142 | 70.5344 | 35.0097 | 109.2306 | 989.0136 | 128.2661 | 180.837 | 188.5208 | 7.1415 | 183.1472 | 297.1068 | 309.7321 | 2943.4577 |  | 2.007
INTERTEK | INT HWO 110-0023 | 30.75 | 94.6004 | 49.9397 | 25.2767 | 90.4851 | 2798.6388 | 193.8942 | 70.4795 | 35.0069 | 109.1261 | 989.0222 | 128.2477 | 180.3184 | 185.699 | 7.1794 | 179.2842 | 302.0681 | 309.8799 | 2946.4531 |  | 2.007
INTERTEK | INT HWO 110-0023 | 30.7667 | 94.5886 | 49.8999 | 24.8801 | 90.3879 | 2795.6749 | 193.9573 | 70.4807 | 35.0202 | 109.1261 | 988.9533 | 128.0831 | 180.6509 | 188.6324 | 7.1843 | 177.3344 | 298.9212 | 309.8163 | 2945.4402 |  | 2.007
INTERTEK | INT HWO 110-0023 | 30.7833 | 94.5955 | 49.9829 | 24.8883 | 90.5596 | 2802.0178 | 193.962 | 70.5341 | 35.0186 | 108.9454 | 988.3018 | 128.1541 | 180.8032 | 186.2214 | 7.3044 | 179.3613 | 300.1168 | 310.0711 | 2954.3209 |  | 2.007
INTERTEK | INT HWO 110-0023 | 30.8 | 94.5924 | 49.8721 | 24.8956 | 90.402 | 2798.0699 | 193.8538 | 70.5091 | 34.9952 | 108.8441 | 989.5188 | 128.0451 | 180.553 | 184.8894 | 7.1999 | 181.3163 | 302.4099 | 310.4411 | 2949.2788 |  | 2.007
INTERTEK | INT HWO 110-0023 | 30.8167 | 94.5931 | 49.9165 | 24.9305 | 90.407 | 2800.7064 | 193.9242 | 70.3868 | 34.9683 | 108.7856 | 988.6068 | 128.0135 | 180.6733 | 186.8672 | 7.2389 | 183.1765 | 295.9882 | 310.2338 | 2944.7253 |  | 2.007
INTERTEK | INT HWO 110-0023 | 30.8333 | 94.5823 | 49.9524 | 24.7771 | 90.4024 | 2799.5496 | 193.9895 | 70.4574 | 34.9486 | 108.7756 | 989.486 | 127.8269 | 181.0329 | 188.6628 | 7.5158 | 177.3472 | 299.4982 | 310.5047 | 2947.4585 |  | 2.007
INTERTEK | INT HWO 110-0023 | 30.85 | 94.5917 | 49.9238 | 24.9069 | 90.4168 | 2799.5521 | 193.9641 | 70.5648 | 34.9766 | 108.795 | 989.3624 | 127.9502 | 180.9683 | 187.1477 | 7.5006 | 185.166 | 302.4969 | 310.512 | 2950.7747 |  | 2.007
INTERTEK | INT HWO 110-0023 | 30.8667 | 94.5946 | 49.9724 | 24.8613 | 90.3382 | 2796.4905 | 193.9509 | 70.5389 | 34.9207 | 108.9407 | 989.3561 | 127.9251 | 180.7789 | 186.8019 | 7.5772 | 185.2205 | 297.9556 | 310.462 | 2945.4176 |  | 2.007
INTERTEK | INT HWO 110-0023 | 30.8833 | 94.5878 | 49.9845 | 24.9563 | 90.3894 | 2801.5415 | 193.9015 | 70.5727 | 34.9358 | 109.0258 | 988.466 | 128.2478 | 180.7428 | 190.2112 | 7.5587 | 183.2521 | 297.7093 | 310.4347 | 2939.5889 |  | 2.007
INTERTEK | INT HWO 110-0023 | 30.9 | 94.5917 | 50.0203 | 25.093 | 90.4587 | 2798.6041 | 193.8578 | 70.5572 | 34.9485 | 109.0623 | 988.2095 | 128.265 | 180.5143 | 189.7595 | 7.6288 | 185.0565 | 296.8028 | 310.3903 | 2952.6818 |  | 2.007
INTERTEK | INT HWO 110-0023 | 30.9167 | 94.5879 | 50.0943 | 25.2013 | 90.4114 | 2796.9541 | 194.126 | 70.4684 | 34.9088 | 109.094 | 989.8286 | 128.1815 | 180.8799 | 189.1263 | 7.6902 | 181.2751 | 298.6131 | 310.3541 | 2978.7675 |  | 2.007
INTERTEK | INT HWO 110-0023 | 30.9333 | 94.5856 | 50.1728 | 25.2538 | 90.4929 | 2803.0282 | 194.0971 | 70.4684 | 34.9581 | 109.1027 | 989.4891 | 128.394 | 181.1652 | 186.0704 | 7.4449 | 181.3453 | 304.1514 | 310.248 | 2985.5111 |  | 2.007
INTERTEK | INT HWO 110-0023 | 30.95 | 94.5746 | 50.1288 | 25.0577 | 90.5039 | 2797.388 | 193.9896 | 70.4578 | 34.9767 | 109.2274 | 988.4738 | 128.2311 | 180.8536 | 186.6285 | 7.495 | 181.3277 | 302.4809 | 309.839 | 2981.2556 |  | 2.007
INTERTEK | INT HWO 110-0023 | 30.9667 | 94.5945 | 50.1367 | 25.2569 | 90.4818 | 2796.2054 | 193.8786 | 70.558 | 35.009 | 109.1724 | 988.5716 | 128.2579 | 180.543 | 186.7627 | 7.6334 | 181.2135 | 297.244 | 310.2252 | 2943.4633 |  | 2.007
INTERTEK | INT HWO 110-0023 | 30.9833 | 94.5798 | 50.1264 | 25.1734 | 90.5029 | 2800.8036 | 193.9901 | 70.5653 | 34.9408 | 109.2122 | 989.0198 | 128.273 | 181.2469 | 190.4818 | 7.5962 | 183.3654 | 295.7396 | 309.9476 | 2934.6279 |  | 2.007
INTERTEK | INT HWO 110-0023 | 31 | 94.5755 | 50.1435 | 25.2171 | 90.548 | 2800.6963 | 194.0142 | 70.5088 | 35.0559 | 109.0271 | 988.9533 | 128.271 | 180.691 | 185.7259 | 7.6137 | 185.1933 | 301.4439 | 310.14 | 2943.5558 |  | 2.007
INTERTEK | INT HWO 110-0023 | 31.0167 | 94.6062 | 50.1443 | 25.2585 | 90.5263 | 2797.8264 | 193.8169 | 70.3509 | 34.9656 | 108.9984 | 988.1148 | 128.1078 | 180.5247 | 186.4898 | 7.4288 | 181.3413 | 297.6998 | 310.3607 | 2943.4162 |  | 2.007
INTERTEK | INT HWO 110-0023 | 31.0333 | 94.5936 | 50.1342 | 25.0608 | 90.5395 | 2799.8196 | 194.076 | 70.4862 | 35.0206 | 108.9211 | 988.5708 | 128.1045 | 180.8498 | 187.5848 | 7.5534 | 181.2701 | 298.6985 | 310.4819 | 2941.2319 |  | 2.007
INTERTEK | INT HWO 110-0023 | 31.05 | 94.6088 | 49.9627 | 24.8146 | 90.4848 | 2803.8728 | 193.7513 | 70.4376 | 35.1152 | 108.8868 | 988.9252 | 128.1869 | 180.1799 | 187.4928 | 7.656 | 179.3421 | 301.3396 | 310.8426 | 2932.3511 |  | 2.007
INTERTEK | INT HWO 110-0023 | 31.0667 | 94.591 | 49.9663 | 24.9189 | 90.5401 | 2800.2012 | 194.3101 | 70.5797 | 35.0006 | 108.893 | 989.0284 | 128.0218 | 181.1827 | 185.8875 | 7.758 | 185.0136 | 300.6897 | 310.6478 | 2933.5621 |  | 2.007
INTERTEK | INT HWO 110-0023 | 31.0833 | 94.5944 | 49.9978 | 24.7362 | 90.5357 | 2798.0182 | 193.9589 | 70.5937 | 35.0331 | 108.9436 | 989.0214 | 127.9732 | 180.6353 | 188.988 | 7.6074 | 185.0771 | 298.9649 | 310.4478 | 2929.2726 |  | 2.007
INTERTEK | INT HWO 110-0023 | 31.1 | 94.595 | 49.9532 | 24.5154 | 90.5619 | 2801.8273 | 193.9414 | 70.4692 | 35.0654 | 108.8919 | 988.5904 | 127.9824 | 180.7477 | 186.7393 | 7.6084 | 181.3571 | 303.5789 | 310.659 | 2932.2757 |  | 2.007
INTERTEK | INT HWO 110-0023 | 31.1167 | 94.6043 | 49.8845 | 24.763 | 90.5513 | 2798.4382 | 193.9309 | 70.5434 | 35.0549 | 108.9188 | 988.4848 | 128.0029 | 180.6072 | 189.437 | 7.6147 | 183.0878 | 300.3625 | 310.5948 | 2934.7863 |  | 2.007
INTERTEK | INT HWO 110-0023 | 31.1333 | 94.5859 | 49.932 | 25.03 | 90.4578 | 2798.7656 | 193.9848 | 70.4385 | 34.9929 | 108.8646 | 988.5239 | 128.0325 | 180.7696 | 187.0643 | 7.5203 | 181.387 | 298.1836 | 310.2929 | 2929.8385 |  | 2.007
INTERTEK | INT HWO 110-0023 | 31.15 | 94.5905 | 50.0158 | 25.1297 | 90.5501 | 2798.5619 | 194.1074 | 70.5254 | 35.0375 | 109.0059 | 989.3843 | 128.0922 | 181.0916 | 187.3864 | 7.4917 | 181.2538 | 301.3907 | 310.6416 | 2933.5395 |  | 2.007
INTERTEK | INT HWO 110-0023 | 31.1667 | 94.5863 | 49.9328 | 25.1597 | 90.556 | 2796.2382 | 193.9962 | 70.5849 | 35.0287 | 109.0357 | 989.1794 | 128.1412 | 180.7465 | 188.1554 | 7.5491 | 181.4119 | 300.3422 | 310.3381 | 2932.5303 |  | 2.007
INTERTEK | INT HWO 110-0023 | 31.1833 | 94.5921 | 49.9383 | 25.1668 | 90.4492 | 2797.7507 | 193.8726 | 70.4468 | 35.0862 | 109.0702 | 988.5208 | 128.1536 | 181.1653 | 187.7554 | 7.5903 | 179.2604 | 297.6256 | 310.2896 | 2936.6311 |  | 2.007
INTERTEK | INT HWO 110-0023 | 31.2 | 94.5934 | 49.9087 | 25.0567 | 90.5169 | 2799.385 | 194.0066 | 70.5886 | 35.1015 | 109.0687 | 988.9611 | 128.2384 | 180.7768 | 189.9921 | 7.5839 | 181.228 | 296.7892 | 310.2903 | 2935.5691 |  | 2.007
INTERTEK | INT HWO 110-0023 | 31.2167 | 94.5873 | 50.0567 | 25.3208 | 90.4855 | 2797.3666 | 193.9429 | 70.518 | 34.9982 | 108.9934 | 988.556 | 128.0915 | 180.9113 | 185.9991 | 7.4819 | 181.2864 | 301.3612 | 310.2394 | 2932.6661 |  | 2.007
INTERTEK | INT HWO 110-0023 | 31.2333 | 94.5856 | 49.9984 | 25.2967 | 90.489 | 2799.2361 | 194.1251 | 70.4722 | 35.0252 | 109.0563 | 988.5208 | 128.1784 | 181.2372 | 189.125 | 7.7456 | 181.3562 | 297.1501 | 310.4823 | 2924.6059 |  | 2.007
INTERTEK | INT HWO 110-0023 | 31.25 | 94.5953 | 49.9623 | 24.9468 | 90.501 | 2803.635 | 193.9209 | 70.4753 | 34.9972 | 109.0958 | 988.6045 | 128.2616 | 180.6509 | 189.2883 | 7.6518 | 183.2908 | 298.2628 | 310.4916 | 2929.8631 |  | 2.007
INTERTEK | INT HWO 110-0023 | 31.2667 | 94.5896 | 49.9316 | 24.6837 | 90.4181 | 2798.9674 | 193.8744 | 70.4787 | 34.9922 | 109.093 | 988.4379 | 128.2757 | 180.513 | 187.9256 | 7.7199 | 185.2357 | 301.477 | 310.695 | 2938.3647 |  | 2.007
INTERTEK | INT HWO 110-0023 | 31.2833 | 94.5927 | 49.9072 | 24.4483 | 90.3507 | 2797.5262 | 194.1034 | 70.6586 | 35.0034 | 109.0157 | 989.0738 | 128.2331 | 181.1498 | 188.5953 | 7.631 | 181.3345 | 297.2414 | 310.4403 | 2960.6703 |  | 2.007
INTERTEK | INT HWO 110-0023 | 31.3 | 94.5796 | 49.9554 | 24.7781 | 90.5274 | 2798.2742 | 194.0148 | 70.583 | 34.9764 | 109.0363 | 989.9928 | 128.1299 | 180.6975 | 185.6402 | 7.6777 | 183.0864 | 301.093 | 310.8202 | 2963.5129 |  | 2.007
INTERTEK | INT HWO 110-0023 | 31.3167 | 94.5838 | 49.9949 | 25.1952 | 90.4432 | 2798.9416 | 193.8949 | 70.4219 | 34.9653 | 109.0613 | 988.5114 | 128.218 | 180.6038 | 191.0259 | 7.7064 | 185.0346 | 299.8136 | 310.4476 | 2972.439 |  | 2.007
INTERTEK | INT HWO 110-0023 | 31.3333 | 94.5898 | 49.9956 | 25.2712 | 90.5133 | 2798.7789 | 193.8733 | 70.5347 | 34.9973 | 109.0087 | 988.4895 | 128.1012 | 180.9082 | 190.739 | 7.5467 | 183.2188 | 299.5205 | 310.2562 | 2930.9364 |  | 2.007
INTERTEK | INT HWO 110-0023 | 31.35 | 94.5823 | 50.0538 | 25.3995 | 90.4834 | 2802.055 | 194.0067 | 70.4831 | 34.9548 | 108.9941 | 988.4488 | 128.0923 | 181.0365 | 187.6781 | 7.6753 | 183.3758 | 299.0216 | 310.4457 | 2930.5308 |  | 2.007
INTERTEK | INT HWO 110-0023 | 31.3667 | 94.5809 | 49.9696 | 24.8977 | 90.4339 | 2800.3948 | 194.0973 | 70.4205 | 34.9805 | 109.0852 | 988.434 | 128.1144 | 181.1423 | 188.1358 | 7.7103 | 185.0502 | 301.1609 | 310.2073 | 2961.289 |  | 2.007
INTERTEK | INT HWO 110-0023 | 31.3833 | 94.5945 | 49.9957 | 24.4949 | 90.4949 | 2802.7078 | 193.9386 | 70.4848 | 34.9396 | 109.0957 | 989.3773 | 128.127 | 180.6463 | 188.2623 | 7.5957 | 183.3357 | 304.1655 | 310.4097 | 2955.2962 |  | 2.007
INTERTEK | INT HWO 110-0023 | 31.4 | 94.5946 | 49.9307 | 24.5993 | 90.4354 | 2798.5795 | 194.0107 | 70.4644 | 34.9772 | 109.1202 | 988.9557 | 128.1192 | 180.8068 | 188.5505 | 7.5557 | 181.3947 | 297.5534 | 310.3049 | 2935.7729 |  | 2.007
INTERTEK | INT HWO 110-0023 | 31.4167 | 94.5911 | 50.076 | 24.8566 | 90.5263 | 2800.4081 | 193.8808 | 70.4954 | 35.0056 | 108.9368 | 988.9244 | 128.1257 | 180.7765 | 186.6012 | 7.3858 | 179.3065 | 300.9171 | 310.1176 | 2929.2972 |  | 2.007
INTERTEK | INT HWO 110-0023 | 31.4333 | 94.5727 | 50.0803 | 24.9929 | 90.4987 | 2800.8559 | 194.0559 | 70.4883 | 34.9415 | 108.871 | 989.1098 | 128.0459 | 180.9968 | 189.5432 | 7.2382 | 179.2454 | 299.027 | 310.2241 | 2927.2656 |  | 2.007
INTERTEK | INT HWO 110-0023 | 31.45 | 94.5723 | 50.1505 | 25.1809 | 90.556 | 2802.6813 | 193.9173 | 70.5695 | 34.9602 | 108.8958 | 988.8532 | 127.9981 | 181.0892 | 189.6393 | 7.3467 | 175.3056 | 298.9495 | 310.3383 | 2921.7538 |  | 2.007
INTERTEK | INT HWO 110-0023 | 31.4667 | 94.5735 | 50.163 | 25.1246 | 90.4893 | 2796.5617 | 194.0762 | 70.5677 | 34.9673 | 108.8057 | 988.5865 | 127.9411 | 181.4716 | 190.2478 | 7.3673 | 177.2489 | 299.1518 | 310.2394 | 2914.418 |  | 2.007
INTERTEK | INT HWO 110-0023 | 31.4833 | 94.5759 | 50.1574 | 25.0596 | 90.4844 | 2798.3398 | 194.0531 | 70.5416 | 35.0055 | 108.8669 | 988.1117 | 127.9605 | 181.3008 | 190.566 | 7.4063 | 179.4023 | 298.2474 | 310.5114 | 2916.6287 |  | 2.007
INTERTEK | INT HWO 110-0023 | 31.5 | 94.5393 | 50.0722 | 25.1844 | 90.5298 | 2803.2376 | 195.0132 | 70.4772 | 35.1163 | 108.8951 | 987.7245 | 127.9158 | 182.9833 | 190.8056 | 7.5461 | 179.3581 | 298.5484 | 310.4047 | 2907.0444 |  | 2.007
INTERTEK | INT HWO 110-0023 | 31.5167 | 94.5831 | 50.0834 | 25.1117 | 90.5375 | 2804.4783 | 194.1168 | 70.4939 | 35.0547 | 109.0954 | 987.9779 | 128.1209 | 181.3024 | 188.9852 | 7.5917 | 181.2896 | 300.7052 | 310.6114 | 2910.3699 |  | 2.007
INTERTEK | INT HWO 110-0023 | 31.5333 | 94.5817 | 50.1471 | 25.1945 | 90.5378 | 2799.8038 | 193.9696 | 70.5628 | 35.0655 | 109.1062 | 988.8861 | 128.2376 | 181.5572 | 189.4058 | 7.7207 | 183.1711 | 298.1248 | 310.3297 | 2935.6107 |  | 2.007
INTERTEK | INT HWO 110-0023 | 31.55 | 94.5871 | 50.1081 | 25.3088 | 90.6141 | 2797.9753 | 193.9441 | 70.4521 | 34.9775 | 109.2258 | 988.1547 | 128.1854 | 181.1264 | 189.2274 | 7.6372 | 185.1325 | 300.178 | 310.0817 | 2951.3821 |  | 2.007
INTERTEK | INT HWO 110-0023 | 31.5667 | 94.5791 | 49.9948 | 24.7359 | 90.5508 | 2796.763 | 194.218 | 70.4989 | 35.0343 | 109.2958 | 989.005 | 128.311 | 181.4393 | 187.7726 | 7.5401 | 185.1472 | 300.8033 | 310.2023 | 2920.8427 |  | 2.007
INTERTEK | INT HWO 110-0023 | 31.5833 | 94.5939 | 49.9187 | 24.3307 | 90.5395 | 2796.0578 | 194.0358 | 70.6198 | 35.0471 | 109.0681 | 988.7578 | 128.3728 | 181.2505 | 188.504 | 7.4476 | 179.3229 | 300.1832 | 310.0172 | 2915.2045 |  | 2.007
INTERTEK | INT HWO 110-0023 | 31.6 | 94.582 | 49.9251 | 24.6268 | 90.5596 | 2800.8484 | 194.0811 | 70.5356 | 34.9966 | 108.9488 | 989.5329 | 128.1197 | 181.2962 | 187.9213 | 7.4498 | 181.4486 | 302.7174 | 309.9394 | 2910.5831 |  | 2.007
INTERTEK | INT HWO 110-0023 | 31.6167 | 94.5934 | 50.007 | 25.224 | 90.552 | 2796.4722 | 193.8624 | 70.4733 | 35.0063 | 108.7582 | 989.4985 | 128.1004 | 181.0152 | 188.3465 | 7.4076 | 179.2294 | 297.0053 | 310.2394 | 2906.6558 |  | 2.007
INTERTEK | INT HWO 110-0023 | 31.6333 | 94.593 | 50.0349 | 25.5149 | 90.6069 | 2803.0705 | 193.8837 | 70.4433 | 35.0203 | 108.7798 | 988.1289 | 128.0321 | 180.8652 | 191.5453 | 7.5619 | 179.2038 | 295.9476 | 310.8508 | 2904.6393 |  | 2.007
INTERTEK | INT HWO 110-0023 | 31.65 | 94.5846 | 50.098 | 25.7048 | 90.5504 | 2801.2747 | 194.1869 | 70.5718 | 34.992 | 108.8616 | 987.9295 | 128.0123 | 181.3635 | 188.9301 | 7.6874 | 181.2121 | 296.3279 | 310.9267 | 2909.5513 |  | 2.007
INTERTEK | INT HWO 110-0023 | 31.6667 | 94.586 | 49.9374 | 24.5954 | 90.5051 | 2796.0546 | 194.0625 | 70.5213 | 34.9672 | 108.8397 | 988.9744 | 127.995 | 181.1804 | 187.8941 | 7.4937 | 179.3946 | 298.8612 | 310.4454 | 2940.1189 |  | 2.007
INTERTEK | INT HWO 110-0023 | 31.6833 | 94.5886 | 49.8465 | 24.2801 | 90.5196 | 2796.2287 | 194.0643 | 70.4499 | 35.003 | 109.0962 | 989.4985 | 128.1291 | 181.1159 | 187.0292 | 7.4595 | 181.3376 | 300.7035 | 309.9239 | 2951.0048 |  | 2.007
INTERTEK | INT HWO 110-0023 | 31.7 | 94.5872 | 49.9042 | 24.863 | 90.5146 | 2800.4472 | 193.8905 | 70.5601 | 34.9567 | 109.0863 | 989.0417 | 128.0858 | 180.9203 | 185.6876 | 7.639 | 179.3978 | 302.6311 | 310.3909 | 2951.3859 |  | 2.007
INTERTEK | INT HWO 110-0023 | 31.7167 | 94.5783 | 49.9468 | 25.2686 | 90.5185 | 2803.9731 | 193.9035 | 70.3836 | 34.9407 | 109.031 | 988.7085 | 128.1991 | 181.0663 | 188.1727 | 7.6375 | 183.1837 | 297.9932 | 310.462 | 2923.3779 |  | 2.007
INTERTEK | INT HWO 110-0023 | 31.7333 | 94.5777 | 50.0148 | 25.265 | 90.4922 | 2796.3895 | 194.0715 | 70.4295 | 34.9404 | 109.1419 | 988.5552 | 128.2025 | 181.2609 | 188.3801 | 7.5504 | 181.2125 | 299.3201 | 310.3045 | 2910.6378 |  | 2.007
INTERTEK | INT HWO 110-0023 | 31.75 | 94.5914 | 49.9312 | 25.1595 | 90.544 | 2799.5143 | 193.9753 | 70.4679 | 34.9517 | 109.0615 | 989.4836 | 128.2624 | 181.1364 | 187.1682 | 7.4123 | 179.4416 | 299.0101 | 310.2894 | 2912.1563 |  | 2.007
INTERTEK | INT HWO 110-0023 | 31.7667 | 94.5872 | 49.8829 | 24.9722 | 90.5168 | 2798.6615 | 194.0546 | 70.4747 | 34.9753 | 109.0629 | 988.8798 | 128.2152 | 181.1895 | 186.8922 | 7.6292 | 183.19 | 297.0832 | 310.3998 | 2908.1969 |  | 2.007
INTERTEK | INT HWO 110-0023 | 31.7833 | 94.6106 | 49.9177 | 24.6894 | 90.4973 | 2804.4323 | 193.929 | 70.5303 | 34.9171 | 109.0577 | 989.4539 | 128.0465 | 181.057 | 189.591 | 7.4625 | 181.2719 | 299.0999 | 310.4601 | 2904.777 |  | 2.007
INTERTEK | INT HWO 110-0023 | 31.8 | 94.5965 | 49.8145 | 24.5466 | 90.5051 | 2804.4764 | 193.98 | 70.6181 | 34.9548 | 109.0839 | 988.9549 | 128.0745 | 181.1395 | 187.256 | 7.4771 | 179.1901 | 303.6107 | 310.1476 | 2893.2309 |  | 2.007
INTERTEK | INT HWO 110-0023 | 31.8167 | 94.5866 | 49.8228 | 24.6651 | 90.3884 | 2799.2399 | 194.0747 | 70.5472 | 34.9931 | 109.0858 | 989.7903 | 128.0951 | 181.227 | 186.9523 | 7.4597 | 179.3754 | 297.5114 | 310.2844 | 2902.3475 |  | 2.007
INTERTEK | INT HWO 110-0023 | 31.8333 | 94.5771 | 49.9504 | 25.0573 | 90.4496 | 2796.6456 | 193.8741 | 70.4739 | 35.0144 | 108.9953 | 989.3687 | 128.273 | 181.0934 | 189.3836 | 7.5494 | 187.1245 | 301.0047 | 310.0857 | 2902.1513 |  | 2.007
INTERTEK | INT HWO 110-0023 | 31.85 | 94.5885 | 49.9525 | 25.1331 | 90.4667 | 2797.535 | 194.0094 | 70.4803 | 34.9649 | 109.0588 | 988.1445 | 128.1905 | 181.134 | 186.6109 | 7.5007 | 179.3485 | 301.9214 | 310.1857 | 2903.2397 |  | 2.007
INTERTEK | INT HWO 110-0023 | 31.8667 | 94.5806 | 50.0253 | 25.084 | 90.4321 | 2797.1319 | 193.9992 | 70.5477 | 34.937 | 109.0123 | 989.4304 | 128.1034 | 181.1303 | 188.6016 | 7.443 | 183.2903 | 298.7862 | 310.373 | 2900.5121 |  | 2.007
INTERTEK | INT HWO 110-0023 | 31.8833 | 94.5885 | 50.0237 | 25.101 | 90.4205 | 2803.5846 | 194.0106 | 70.4928 | 34.8975 | 108.8578 | 989.5165 | 128.0622 | 181.2255 | 185.179 | 7.5052 | 181.2592 | 297.4261 | 310.3739 | 2896.9583 |  | 2.007
INTERTEK | INT HWO 110-0023 | 31.9 | 94.5896 | 50.0442 | 25.145 | 90.3676 | 2796.9932 | 194.0488 | 70.4862 | 34.9735 | 108.7842 | 989.098 | 127.9598 | 181.319 | 189.2959 | 7.4586 | 181.2021 | 302.4158 | 310.4873 | 2893.463 |  | 2.007
INTERTEK | INT HWO 110-0023 | 31.9167 | 94.587 | 50.0559 | 25.2049 | 90.4739 | 2796.2502 | 193.9121 | 70.4931 | 34.9303 | 108.7607 | 988.9252 | 128.0746 | 180.9497 | 187.4618 | 7.5475 | 183.3065 | 296.9748 | 310.7099 | 2891.8539 |  | 2.007
INTERTEK | INT HWO 110-0023 | 31.9333 | 94.5914 | 49.91 | 25.0591 | 90.4842 | 2801.4577 | 194.0085 | 70.4677 | 34.9682 | 108.925 | 988.4551 | 127.9469 | 181.1467 | 191.0802 | 7.8073 | 181.2746 | 298.189 | 310.8347 | 2892.0746 |  | 2.007
INTERTEK | INT HWO 110-0023 | 31.95 | 94.5996 | 49.9323 | 24.783 | 90.4766 | 2798.2477 | 194.035 | 70.5205 | 35.0138 | 108.9037 | 988.5771 | 128.171 | 181.2914 | 185.9512 | 7.6522 | 179.4799 | 304.7596 | 310.6573 | 2894.0647 |  | 2.007
INTERTEK | INT HWO 110-0023 | 31.9667 | 94.5975 | 49.934 | 24.5516 | 90.4369 | 2799.2778 | 193.986 | 70.5396 | 35.0193 | 108.9681 | 989.3546 | 128.0949 | 181.193 | 187.8047 | 7.8577 | 183.2809 | 301.6715 | 310.636 | 2887.8965 |  | 2.007
INTERTEK | INT HWO 110-0023 | 31.9833 | 94.5893 | 49.9332 | 24.5285 | 90.4049 | 2796.1537 | 194.0443 | 70.4148 | 34.9899 | 108.8631 | 989.1496 | 128.0143 | 181.1674 | 191.5102 | 7.6876 | 185.132 | 297.8805 | 310.6582 | 2887.6135 |  | 2.007
INTERTEK | INT HWO 110-0023 | 32 | 94.5789 | 50.0223 | 24.868 | 90.4217 | 2796.8897 | 194.0617 | 70.4733 | 34.9807 | 108.9394 | 989.1004 | 128.017 | 181.4877 | 187.4758 | 7.5906 | 185.001 | 300.8783 | 310.6401 | 2901.5137 |  | 2.007
INTERTEK | INT HWO 110-0023 | 32.0167 | 94.5819 | 50.0112 | 25.1491 | 90.5446 | 2799.3251 | 194.0087 | 70.4656 | 35.0217 | 109.0169 | 989.4625 | 128.0441 | 181.1136 | 188.362 | 7.5872 | 183.2539 | 302.2557 | 310.459 | 2924.3645 |  | 2.007
INTERTEK | INT HWO 110-0023 | 32.0333 | 94.5764 | 50.0432 | 25.1598 | 90.4888 | 2795.9878 | 194.041 | 70.3953 | 34.9698 | 109.079 | 988.4465 | 128.1173 | 181.0169 | 192.0244 | 7.4401 | 179.2527 | 300.2208 | 310.2097 | 2932.4039 |  | 2.007
INTERTEK | INT HWO 110-0023 | 32.05 | 94.5827 | 50.0754 | 25.3259 | 90.4331 | 2804.6758 | 194.0428 | 70.5599 | 34.9446 | 109.1401 | 989.1027 | 128.2112 | 181.2633 | 187.116 | 7.5183 | 181.3349 | 298.9824 | 310.3092 | 2925.5642 |  | 2.007
INTERTEK | INT HWO 110-0023 | 32.0667 | 94.5983 | 50.051 | 25.2606 | 90.5129 | 2802.6252 | 193.907 | 70.5107 | 35.0219 | 109.1642 | 988.9604 | 128.1622 | 181.106 | 186.6626 | 7.5004 | 185.0735 | 303.5462 | 310.3224 | 2907.499 |  | 2.007
INTERTEK | INT HWO 110-0023 | 32.0833 | 94.5958 | 49.9842 | 24.8514 | 90.4703 | 2799.7048 | 194.0097 | 70.4469 | 34.9868 | 109.1799 | 988.9173 | 128.2324 | 181.2951 | 191.2978 | 7.5778 | 177.3316 | 299.5605 | 310.4625 | 2899.0464 |  | 2.007
INTERTEK | INT HWO 110-0023 | 32.1 | 94.5894 | 49.9682 | 24.8313 | 90.5224 | 2797.523 | 194.1172 | 70.5724 | 34.9963 | 109.2414 | 989.4868 | 128.0789 | 181.3942 | 186.2306 | 7.4201 | 183.2966 | 299.0289 | 310.1978 | 2901.9702 |  | 2.007
INTERTEK | INT HWO 110-0023 | 32.1167 | 94.5874 | 49.9811 | 24.9002 | 90.4739 | 2803.0396 | 193.9539 | 70.5788 | 34.985 | 109.0895 | 989.8028 | 128.1798 | 181.3075 | 187.4835 | 7.3562 | 179.2974 | 303.644 | 310.2079 | 2907.0482 |  | 2.007
INTERTEK | INT HWO 110-0023 | 32.1333 | 94.5854 | 49.9759 | 24.7523 | 90.4712 | 2802.986 | 193.9017 | 70.4802 | 34.9601 | 108.9454 | 989.5134 | 128.1561 | 181.1895 | 186.0286 | 7.4278 | 179.2983 | 298.8455 | 310.2646 | 2895.6737 |  | 2.007
INTERTEK | INT HWO 110-0023 | 32.15 | 94.5934 | 50.0134 | 24.8224 | 90.4889 | 2798.3947 | 193.9949 | 70.481 | 35.0152 | 108.8216 | 988.9479 | 128.038 | 181.2911 | 186.599 | 7.3979 | 181.3349 | 298.5527 | 310.2618 | 2878.9308 |  | 2.007
INTERTEK | INT HWO 110-0023 | 32.1667 | 94.5874 | 50.067 | 24.9451 | 90.491 | 2802.1048 | 193.9461 | 70.5336 | 35.0121 | 108.8145 | 989.5759 | 127.9397 | 181.2155 | 188.6121 | 7.4372 | 179.2467 | 301.7583 | 310.4062 | 2886.4478 |  | 2.007
INTERTEK | INT HWO 110-0023 | 32.1833 | 94.5829 | 50.0813 | 25.0512 | 90.5036 | 2800.0959 | 193.974 | 70.4904 | 35.0039 | 108.8195 | 987.7769 | 127.9045 | 181.2776 | 191.6388 | 7.4076 | 181.2869 | 300.3303 | 310.2847 | 2886.7401 |  | 2.007
INTERTEK | INT HWO 110-0023 | 32.2 | 94.5841 | 50.1058 | 25.0057 | 90.4578 | 2803.1834 | 194.0477 | 70.4906 | 34.9687 | 108.8857 | 989.0003 | 127.9557 | 181.2664 | 185.8005 | 7.4677 | 177.4951 | 297.6912 | 310.3179 | 2887.4098 |  | 2.007
INTERTEK | INT HWO 110-0023 | 32.2167 | 94.596 | 50.0303 | 24.9189 | 90.513 | 2802.2429 | 193.9427 | 70.4667 | 34.9884 | 109.0989 | 988.94 | 128.1438 | 181.0713 | 186.5579 | 7.3628 | 179.2869 | 298.771 | 310.1398 | 2891.9218 |  | 2.007
INTERTEK | INT HWO 110-0023 | 32.2333 | 94.5786 | 50.0562 | 25.0841 | 90.5869 | 2800.4484 | 193.9351 | 70.5608 | 35.0862 | 109.1718 | 988.4543 | 128.1932 | 181.1672 | 190.4495 | 7.3815 | 179.2394 | 298.7578 | 309.9922 | 2896.6923 |  | 2.007
INTERTEK | INT HWO 110-0023 | 32.25 | 94.5844 | 50.1121 | 25.1222 | 90.6195 | 2797.4057 | 194.1122 | 70.4544 | 35.0199 | 109.2802 | 988.9815 | 128.2696 | 181.5613 | 189.8911 | 7.3865 | 181.3671 | 296.3197 | 310.1556 | 2890.475 |  | 2.007
INTERTEK | INT HWO 110-0023 | 32.2667 | 94.5864 | 50.0432 | 25.1494 | 90.6396 | 2800.7815 | 193.9907 | 70.4828 | 35.0446 | 109.3015 | 988.9549 | 128.1714 | 181.2762 | 186.3823 | 7.436 | 185.0118 | 298.6059 | 310.0092 | 2891.2597 |  | 2.007
INTERTEK | INT HWO 110-0023 | 32.2833 | 94.5889 | 50.1048 | 24.9725 | 90.6289 | 2800.2409 | 193.8132 | 70.5469 | 34.9888 | 108.9957 | 989.1051 | 128.1644 | 180.9853 | 189.1931 | 7.4768 | 181.2678 | 301.1806 | 310.2963 | 2891.571 |  | 2.007
INTERTEK | INT HWO 110-0023 | 32.3 | 94.591 | 50.0082 | 25.0593 | 90.549 | 2802.938 | 194.0266 | 70.4301 | 34.995 | 108.8734 | 988.5669 | 128.1725 | 181.2921 | 187.2808 | 7.4089 | 181.3055 | 299.7338 | 310.1946 | 2886.4308 |  | 2.007
INTERTEK | INT HWO 110-0023 | 32.3167 | 94.5793 | 50.0149 | 24.9904 | 90.5135 | 2796.2073 | 194.0377 | 70.5033 | 34.9366 | 108.8651 | 989.4085 | 128.0457 | 181.0512 | 188.3881 | 7.4064 | 179.4644 | 299.7042 | 310.3435 | 2882.8713 |  | 2.007
INTERTEK | INT HWO 110-0023 | 32.3333 | 94.5734 | 49.99 | 25.0603 | 90.5514 | 2796.4425 | 193.9904 | 70.5197 | 34.983 | 108.8801 | 988.9948 | 128.0755 | 181.3832 | 189.5985 | 7.4783 | 179.2796 | 298.4201 | 310.4638 | 2885.2499 |  | 2.007
INTERTEK | INT HWO 110-0023 | 32.35 | 94.5776 | 50.0113 | 25.1851 | 90.4954 | 2803.0169 | 194.0084 | 70.4931 | 34.9667 | 108.7783 | 988.9111 | 128.0116 | 181.4807 | 187.4889 | 7.4416 | 181.3186 | 297.4119 | 310.2086 | 2880.7398 |  | 2.007
INTERTEK | INT HWO 110-0023 | 32.3667 | 94.585 | 50.0057 | 24.9773 | 90.4841 | 2795.3551 | 193.8838 | 70.5752 | 34.9136 | 108.7367 | 989.4844 | 127.8417 | 181.1067 | 188.2653 | 7.436 | 177.2746 | 301.1827 | 310.1972 | 2884.0107 |  | 2.007
INTERTEK | INT HWO 110-0023 | 32.3833 | 94.5872 | 49.8795 | 25.1155 | 90.3912 | 2797.0739 | 194.0287 | 70.4655 | 34.9404 | 108.9515 | 988.5325 | 128.0491 | 181.1744 | 190.4684 | 7.2761 | 179.2782 | 298.5274 | 310.2448 | 2885.4273 |  | 2.007
INTERTEK | INT HWO 110-0023 | 32.4 | 94.582 | 49.9534 | 25.0145 | 90.4498 | 2797.2139 | 194.0668 | 70.409 | 34.9496 | 109.0103 | 988.4629 | 128.1102 | 181.3883 | 187.4965 | 7.3233 | 181.2334 | 297.2792 | 310.1573 | 2911.7733 |  | 2.007
INTERTEK | INT HWO 110-0023 | 32.4167 | 94.6081 | 49.8779 | 24.9513 | 90.4579 | 2799.8089 | 194.0168 | 70.5251 | 35.0041 | 109.0898 | 988.9643 | 128.1389 | 181.4945 | 189.4107 | 7.5127 | 179.2486 | 299.9127 | 310.0954 | 2916.8136 |  | 2.007
INTERTEK | INT HWO 110-0023 | 32.4333 | 94.602 | 49.9112 | 24.9976 | 90.5125 | 2796.6475 | 193.8094 | 70.5652 | 34.9342 | 109.0769 | 989.0683 | 128.2556 | 181.103 | 189.3797 | 7.5914 | 177.3762 | 293.5014 | 310.2937 | 2890.4581 |  | 2.007
INTERTEK | INT HWO 110-0023 | 32.45 | 94.6072 | 49.9472 | 24.9715 | 90.56 | 2801.264 | 194.0547 | 70.4504 | 34.8962 | 109.1007 | 988.1125 | 128.2541 | 181.0709 | 189.1621 | 7.5267 | 181.4391 | 301.3604 | 310.0476 | 2874.4357 |  | 2.007
INTERTEK | INT HWO 110-0023 | 32.4667 | 94.6009 | 49.8461 | 24.9213 | 90.5218 | 2799.9533 | 194.0226 | 70.552 | 34.9106 | 109.0918 | 989.5149 | 128.175 | 181.3385 | 193.3038 | 7.4847 | 183.2849 | 297.712 | 309.8797 | 2881.6999 |  | 2.007
INTERTEK | INT HWO 110-0023 | 32.4833 | 94.6042 | 49.9292 | 24.8731 | 90.4293 | 2798.6842 | 194.0491 | 70.4593 | 34.8684 | 109.1055 | 989.8325 | 128.1276 | 181.231 | 187.4971 | 7.5315 | 181.3526 | 296.4731 | 310.2586 | 2878.2121 |  | 2.007
INTERTEK | INT HWO 110-0023 | 32.5 | 94.6083 | 49.9171 | 24.9682 | 90.5234 | 2801.9427 | 193.8807 | 70.4726 | 34.9077 | 109.1724 | 989.3741 | 128.2079 | 181.0816 | 187.2429 | 7.5061 | 185.0001 | 300.5532 | 310.0795 | 2873.1455 |  | 2.007
INTERTEK | INT HWO 110-0023 | 32.5167 | 94.6105 | 49.9018 | 24.9915 | 90.5206 | 2796.4551 | 193.9887 | 70.5052 | 34.9301 | 109.1591 | 988.8704 | 128.2091 | 181.2321 | 191.8825 | 7.5401 | 183.1711 | 298.623 | 310.2978 | 2876.5786 |  | 2.007
INTERTEK | INT HWO 110-0023 | 32.5333 | 94.6157 | 49.9112 | 24.8561 | 90.5449 | 2800.0813 | 194.0773 | 70.4162 | 34.8696 | 109.0333 | 988.9525 | 128.2286 | 181.1697 | 189.2076 | 7.6476 | 177.4276 | 296.0242 | 310.5163 | 2874.3245 |  | 2.007
INTERTEK | INT HWO 110-0023 | 32.55 | 94.6131 | 49.9266 | 24.788 | 90.4503 | 2798.4736 | 193.9671 | 70.57 | 35.0179 | 108.8958 | 989.8951 | 128.0671 | 181.3928 | 188.502 | 7.6513 | 187.136 | 300.6105 | 310.6532 | 2871.6817 |  | 2.007
INTERTEK | INT HWO 110-0023 | 32.5667 | 94.6084 | 49.9425 | 24.7154 | 90.3921 | 2805.0126 | 193.9426 | 70.5276 | 34.8532 | 108.8536 | 988.5654 | 128.0549 | 181.1547 | 190.8954 | 7.702 | 183.2606 | 300.4004 | 310.9327 | 2867.2621 |  | 2.007
INTERTEK | INT HWO 110-0023 | 32.5833 | 94.6094 | 49.9147 | 24.5336 | 90.4682 | 2800.714 | 193.9325 | 70.4704 | 34.9287 | 108.7477 | 989.0198 | 127.9651 | 181.0305 | 188.7651 | 7.6428 | 181.3268 | 296.2457 | 310.9424 | 2865.1438 |  | 2.007
INTERTEK | INT HWO 110-0023 | 32.6 | 94.6027 | 49.9847 | 24.8246 | 90.4186 | 2799.3919 | 193.9787 | 70.5193 | 34.9861 | 108.6914 | 989.4164 | 127.9235 | 181.2951 | 190.1078 | 7.5859 | 177.4014 | 300.8848 | 310.7353 | 2864.4572 |  | 2.007
INTERTEK | INT HWO 110-0023 | 32.6167 | 94.5995 | 50.0794 | 24.8946 | 90.4808 | 2801.2829 | 193.9152 | 70.5752 | 34.9283 | 108.8373 | 990.0374 | 127.9809 | 181.1128 | 189.5781 | 7.6392 | 190.7276 | 296.3961 | 310.5394 | 2870.9763 |  | 2.007
INTERTEK | INT HWO 110-0023 | 32.6333 | 94.6067 | 50.1276 | 25.1806 | 90.4848 | 2795.0372 | 193.9042 | 70.5336 | 34.9911 | 109.05 | 989.4711 | 128.0656 | 181.1604 | 187.1565 | 7.6785 | 183.1382 | 298.9606 | 310.2832 | 2867.628 |  | 2.007
INTERTEK | INT HWO 110-0023 | 32.65 | 94.6006 | 50.1255 | 25.2421 | 90.4888 | 2799.3686 | 194.0168 | 70.6008 | 35.0102 | 109.1214 | 988.9611 | 128.0687 | 181.2474 | 188.099 | 7.6759 | 183.2107 | 297.1559 | 310.6446 | 2870.731 |  | 2.007
INTERTEK | INT HWO 110-0023 | 32.6667 | 94.6181 | 50.1793 | 25.1539 | 90.5418 | 2798.9454 | 193.9589 | 70.5433 | 34.913 | 109.1494 | 988.8673 | 128.1389 | 181.061 | 187.0863 | 7.7216 | 183.3281 | 301.4015 | 310.4657 | 2867.0169 |  | 2.007
INTERTEK | INT HWO 110-0023 | 32.6833 | 94.6055 | 50.1703 | 25.3639 | 90.5991 | 2795.6503 | 194.0547 | 70.5123 | 35.0124 | 109.2031 | 988.5912 | 128.2792 | 181.1375 | 187.8465 | 7.6136 | 186.9531 | 296.7552 | 309.9687 | 2867.1829 |  | 2.007
INTERTEK | INT HWO 110-0023 | 32.7 | 94.5971 | 50.1814 | 25.2669 | 90.6425 | 2796.476 | 194.0672 | 70.4591 | 35.0558 | 109.3332 | 988.4887 | 128.3006 | 181.3467 | 191.6349 | 7.6311 | 181.2941 | 301.3258 | 310.0504 | 2867.0093 |  | 2.007
INTERTEK | INT HWO 110-0023 | 32.7167 | 94.6146 | 50.2036 | 25.1883 | 90.7195 | 2801.0943 | 193.8991 | 70.6385 | 35.0774 | 109.1066 | 989.4735 | 128.4192 | 181.111 | 185.8623 | 7.7057 | 181.223 | 299.0709 | 310.0308 | 2865.4927 |  | 2.007
INTERTEK | INT HWO 110-0023 | 32.7333 | 94.6092 | 50.0816 | 25.0518 | 90.683 | 2801.2665 | 194.0433 | 70.4435 | 35.0458 | 108.8367 | 988.9134 | 128.2701 | 181.3995 | 190.1188 | 7.7975 | 181.3974 | 299.9424 | 310.3883 | 2870.2293 |  | 2.007
INTERTEK | INT HWO 110-0023 | 32.75 | 94.6207 | 50.092 | 24.7366 | 90.7086 | 2801.5826 | 194.1609 | 70.5473 | 35.1135 | 108.7847 | 988.8649 | 128.0744 | 181.4003 | 190.4277 | 7.6434 | 181.1405 | 299.8857 | 310.6295 | 2872.1307 |  | 2.007
INTERTEK | INT HWO 110-0023 | 32.7667 | 94.6232 | 50.0277 | 24.5253 | 90.6372 | 2796.9705 | 193.9338 | 70.4875 | 34.9817 | 108.8257 | 988.94 | 128.1523 | 181.1258 | 185.3692 | 7.6018 | 185.2138 | 299.4341 | 310.4866 | 2865.3343 |  | 2.007
INTERTEK | INT HWO 110-0023 | 32.7833 | 94.6077 | 49.9198 | 24.4596 | 90.5309 | 2800.5235 | 194.1608 | 70.4706 | 35.0172 | 108.757 | 988.5771 | 127.986 | 181.3599 | 187.2151 | 7.5032 | 179.2892 | 298.1135 | 310.4267 | 2857.8985 |  | 2.007
INTERTEK | INT HWO 110-0023 | 32.8 | 94.5915 | 49.8362 | 25.0711 | 90.522 | 2798.9611 | 194.1239 | 70.5084 | 35.0031 | 108.9888 | 989.5752 | 128.012 | 181.7391 | 191.6214 | 7.6998 | 183.3254 | 301.8738 | 310.386 | 2853.8316 |  | 2.007
INTERTEK | INT HWO 110-0023 | 32.8167 | 94.5953 | 49.8558 | 25.1026 | 90.5072 | 2796.997 | 193.9864 | 70.5283 | 35.0858 | 108.9639 | 989.874 | 128.0869 | 181.4257 | 186.3819 | 7.6387 | 179.4603 | 302.0681 | 310.4493 | 2864.1139 |  | 2.007
INTERTEK | INT HWO 110-0023 | 32.8333 | 94.6066 | 49.9482 | 25.3092 | 90.5194 | 2800.7348 | 193.9042 | 70.4407 | 34.9897 | 108.9865 | 988.9158 | 128.1049 | 181.1874 | 186.9902 | 7.6342 | 183.2669 | 299.0348 | 310.4189 | 2863.2839 |  | 2.007
INTERTEK | INT HWO 110-0023 | 32.85 | 94.6064 | 49.9462 | 25.47 | 90.4805 | 2804.6102 | 193.9153 | 70.4304 | 34.8925 | 108.9766 | 988.4246 | 128.1684 | 181.2791 | 190.3424 | 7.6898 | 179.3704 | 302.3422 | 310.6377 | 2859.1095 |  | 2.007
INTERTEK | INT HWO 110-0023 | 32.8667 | 94.6132 | 49.8377 | 24.6837 | 90.4132 | 2797.9122 | 194.1178 | 70.4296 | 34.8728 | 108.9794 | 988.0288 | 128.1554 | 181.3621 | 189.5303 | 7.6656 | 181.2987 | 299.0754 | 310.533 | 2866.5151 |  | 2.007
INTERTEK | INT HWO 110-0023 | 32.8833 | 94.629 | 49.7372 | 24.2257 | 90.356 | 2796.3328 | 193.9337 | 70.4145 | 34.9181 | 109.0371 | 989.8896 | 128.1518 | 180.9548 | 187.9728 | 7.5245 | 179.3248 | 299.879 | 310.4151 | 2866.7622 |  | 2.007
INTERTEK | INT HWO 110-0023 | 32.9 | 94.6137 | 49.8801 | 24.8244 | 90.4138 | 2797.3155 | 194.0188 | 70.5068 | 34.9056 | 108.8549 | 989.9381 | 128.0537 | 181.2043 | 186.9592 | 7.5865 | 181.2198 | 301.4737 | 310.4228 | 2853.9334 |  | 2.007
INTERTEK | INT HWO 110-0023 | 32.9167 | 94.6138 | 50.0229 | 25.0107 | 90.4257 | 2801.5264 | 194.0971 | 70.4304 | 34.9568 | 108.9 | 989.9084 | 127.9804 | 181.6922 | 188.4941 | 7.6127 | 183.1742 | 302.3987 | 310.4062 | 2849.1064 |  | 2.007
INTERTEK | INT HWO 110-0023 | 32.9333 | 94.6103 | 49.9792 | 25.2846 | 90.3706 | 2799.9716 | 194.0906 | 70.5263 | 34.9601 | 109.0644 | 989.633 | 128.0389 | 181.1248 | 188.6203 | 7.5689 | 181.3906 | 298.3264 | 310.4058 | 2851.668 |  | 2.007
INTERTEK | INT HWO 110-0023 | 32.95 | 94.6283 | 50.0339 | 25.4273 | 90.3782 | 2801.1101 | 193.9015 | 70.471 | 34.8649 | 108.9785 | 989.3702 | 128.0958 | 180.9536 | 189.6477 | 7.5331 | 177.265 | 297.993 | 310.5217 | 2854.9596 |  | 2.007
INTERTEK | INT HWO 110-0023 | 32.9667 | 94.6196 | 49.976 | 25.1492 | 90.356 | 2797.928 | 194.0195 | 70.4338 | 34.9266 | 109.0056 | 988.5974 | 128.0679 | 181.268 | 189.829 | 7.6773 | 175.2894 | 300.8191 | 310.2924 | 2858.1041 |  | 2.007
INTERTEK | INT HWO 110-0023 | 32.9833 | 94.6203 | 49.9095 | 25.0055 | 90.3487 | 2801.7018 | 194.087 | 70.4028 | 34.8692 | 109.0455 | 989.0347 | 128.0351 | 181.2951 | 187.4327 | 7.6337 | 181.4368 | 298.0806 | 310.6901 | 2855.2746 |  | 2.007
INTERTEK | INT HWO 110-0023 | 33 | 94.6256 | 49.9883 | 24.9407 | 90.3391 | 2797.0676 | 193.9834 | 70.4886 | 34.9155 | 108.9513 | 989.4868 | 128.0708 | 180.8295 | 192.994 | 7.6526 | 179.2075 | 297.8119 | 310.5901 | 2848.4745 |  | 2.007
INTERTEK | INT HWO 110-0023 | 33.0167 | 94.6195 | 50.0099 | 25.1337 | 90.6652 | 2798.5278 | 193.9677 | 70.4628 | 34.9278 | 108.976 | 989.4531 | 128.0238 | 181.154 | 190.6966 | 7.5614 | 181.223 | 297.3379 | 310.4013 | 2849.1045 |  | 2.007
INTERTEK | INT HWO 110-0023 | 33.0333 | 94.6267 | 50.0345 | 25.1321 | 90.9552 | 2800.8036 | 194.0505 | 70.4108 | 34.8819 | 108.9923 | 989.2701 | 128.1949 | 181.4091 | 188.1425 | 7.4611 | 179.3827 | 297.8881 | 310.32 | 2841.9271 |  | 2.007
INTERTEK | INT HWO 110-0023 | 33.05 | 94.635 | 49.9894 | 24.9215 | 91.0587 | 2803.9636 | 193.9281 | 70.5302 | 34.9594 | 108.9622 | 989.6104 | 128.2507 | 181.0665 | 191.1978 | 7.6609 | 185.082 | 297.8548 | 310.3534 | 2847.5351 |  | 2.007
INTERTEK | INT HWO 110-0023 | 33.0667 | 94.6293 | 49.9928 | 24.8156 | 91.0425 | 2797.4593 | 194.0589 | 70.5445 | 34.9578 | 109.0837 | 989.9044 | 128.0815 | 181.1707 | 188.227 | 7.6932 | 185.1754 | 302.2983 | 310.175 | 2847.7803 |  | 2.007
INTERTEK | INT HWO 110-0023 | 33.0833 | 94.6202 | 50.0774 | 24.7599 | 90.5149 | 2802.7431 | 194.0261 | 70.5299 | 34.9249 | 109.0943 | 989.7691 | 128.1765 | 181.3039 | 188.7884 | 7.5221 | 181.1781 | 298.2565 | 309.8454 | 2849.0309 |  | 2.007
INTERTEK | INT HWO 110-0023 | 33.1 | 94.6414 | 50.1606 | 25.0114 | 90.3458 | 2800.1394 | 193.8981 | 70.5003 | 35.0283 | 109.1117 | 989.4836 | 128.2266 | 181.2015 | 190.4049 | 7.499 | 181.2556 | 296.985 | 310.0597 | 2846.4655 |  | 2.007
INTERTEK | INT HWO 110-0023 | 33.1167 | 94.6239 | 50.1778 | 24.9066 | 90.3044 | 2802.0644 | 193.9582 | 70.4852 | 35.0756 | 109.1212 | 989.9357 | 128.1423 | 180.9404 | 186.4497 | 7.5696 | 177.4134 | 300.4525 | 310.2351 | 2847.3615 |  | 2.007
INTERTEK | INT HWO 110-0023 | 33.1333 | 94.6309 | 50.2131 | 25.0081 | 90.4544 | 2802.0865 | 193.9374 | 70.5535 | 35.056 | 109.3069 | 988.7633 | 128.1481 | 181.1729 | 189.8764 | 7.4291 | 179.2408 | 298.3251 | 309.703 | 2848.7499 |  | 2.007
INTERTEK | INT HWO 110-0023 | 33.15 | 94.6439 | 50.2038 | 24.9999 | 90.4262 | 2794.9357 | 194.0316 | 70.4267 | 35.1119 | 109.1466 | 989.8325 | 128.2795 | 181.0803 | 186.4874 | 7.3902 | 179.4548 | 298.8444 | 309.7706 | 2853.2148 |  | 2.007
INTERTEK | INT HWO 110-0023 | 33.1667 | 94.643 | 50.1901 | 25.0732 | 90.4487 | 2797.7381 | 193.9624 | 70.42 | 35.1219 | 109.0486 | 989.5564 | 128.1918 | 181.1485 | 187.4609 | 7.3504 | 181.2502 | 299.7003 | 310.0739 | 2847.9633 |  | 2.007
INTERTEK | INT HWO 110-0023 | 33.1833 | 94.6505 | 50.0978 | 24.8439 | 90.462 | 2799.0211 | 194.0429 | 70.3745 | 35.1741 | 109.0908 | 989.4367 | 128.0555 | 181.3067 | 190.7765 | 7.6313 | 181.349 | 295.9114 | 310.3579 | 2847.5275 |  | 2.007
INTERTEK | INT HWO 110-0023 | 33.2 | 94.6283 | 50.1177 | 24.7837 | 90.4591 | 2798.29 | 194.0205 | 70.652 | 35.1376 | 109.1022 | 989.9459 | 128.1096 | 181.2667 | 188.0238 | 7.604 | 183.3142 | 297.2998 | 310.3196 | 2847.486 |  | 2.007
INTERTEK | INT HWO 110-0023 | 33.2167 | 94.6469 | 49.9757 | 24.9656 | 90.4628 | 2796.7409 | 193.9879 | 70.5672 | 35.1222 | 109.0271 | 989.9131 | 128.1279 | 181.1351 | 188.5499 | 7.5232 | 181.3562 | 302.8401 | 310.442 | 2851.4586 |  | 2.007
INTERTEK | INT HWO 110-0023 | 33.2333 | 94.6416 | 50.0259 | 24.96 | 90.4712 | 2803.7996 | 193.8824 | 70.3962 | 35.1432 | 108.9914 | 989.4039 | 128.0254 | 181.0093 | 190.6207 | 7.5594 | 181.1985 | 300.9121 | 310.2737 | 2862.0219 |  | 2.007
INTERTEK | INT HWO 110-0023 | 33.25 | 94.6328 | 49.9696 | 25.0432 | 90.389 | 2803.3209 | 193.9596 | 70.4495 | 35.1333 | 108.921 | 989.9819 | 128.032 | 180.9871 | 188.8424 | 7.4299 | 181.4721 | 295.2907 | 310.4582 | 2875.5675 |  | 2.007
INTERTEK | INT HWO 110-0023 | 33.2667 | 94.6413 | 49.9409 | 24.9712 | 90.3921 | 2797.6656 | 193.9509 | 70.4695 | 35.0177 | 108.9025 | 989.8677 | 127.9716 | 181.1499 | 188.8105 | 7.5227 | 179.3011 | 298.1799 | 310.4054 | 2857.6759 |  | 2.007
INTERTEK | INT HWO 110-0023 | 33.2833 | 94.6473 | 49.9339 | 25.013 | 90.3466 | 2800.5815 | 193.9798 | 70.5033 | 34.9485 | 108.804 | 989.4265 | 128.017 | 180.9791 | 190.1711 | 7.5762 | 179.3376 | 300.5352 | 310.5116 | 2844.9829 |  | 2.007
INTERTEK | INT HWO 110-0023 | 33.3 | 94.6508 | 49.8291 | 24.9607 | 90.3182 | 2804.496 | 194.0369 | 70.4949 | 34.9606 | 108.8146 | 989.9983 | 127.8453 | 181.2422 | 185.8269 | 7.5039 | 183.1369 | 297.5462 | 310.5663 | 2837.515 |  | 2.007
INTERTEK | INT HWO 110-0023 | 33.3167 | 94.6393 | 49.8032 | 25.0441 | 90.3449 | 2797.4158 | 194.0061 | 70.5718 | 34.9153 | 108.8354 | 990.5169 | 127.9252 | 181.1499 | 187.0656 | 7.6318 | 181.3272 | 297.4441 | 310.7868 | 2839.124 |  | 2.007
INTERTEK | INT HWO 110-0023 | 33.3333 | 94.6513 | 49.7612 | 25.1557 | 90.3733 | 2805.2043 | 193.9765 | 70.3971 | 34.9225 | 109.0419 | 989.5509 | 127.901 | 181.2441 | 188.0309 | 7.5253 | 179.4096 | 302.6728 | 310.6157 | 2839.2712 |  | 2.007
INTERTEK | INT HWO 110-0023 | 33.35 | 94.6468 | 49.813 | 25.2884 | 90.4583 | 2794.0646 | 194.0336 | 70.3419 | 34.8511 | 109.098 | 988.9197 | 128.0203 | 181.3435 | 191.4066 | 7.3959 | 183.3591 | 298.1843 | 310.1161 | 2829.7604 |  | 2.007
INTERTEK | INT HWO 110-0023 | 33.3667 | 94.6484 | 49.8655 | 24.9727 | 90.771 | 2798.027 | 193.942 | 70.5029 | 34.9043 | 109.1309 | 989.5564 | 128.0928 | 181.3157 | 190.921 | 7.7497 | 187.1715 | 296.4101 | 310.4629 | 2834.3309 |  | 2.007
INTERTEK | INT HWO 110-0023 | 33.3833 | 94.6603 | 49.9137 | 24.9743 | 90.9137 | 2802.3117 | 194.089 | 70.4877 | 34.8976 | 109.1887 | 989.9647 | 128.1898 | 181.3527 | 187.599 | 7.5866 | 179.2431 | 301.7723 | 310.0924 | 2838.1413 |  | 2.007
INTERTEK | INT HWO 110-0023 | 33.4 | 94.6544 | 49.9478 | 24.8387 | 90.8987 | 2801.4387 | 193.9477 | 70.4667 | 34.9277 | 109.0849 | 990.5498 | 128.1706 | 181.3085 | 191.7248 | 7.7234 | 185.0225 | 301.5919 | 310.4851 | 2833.2652 |  | 2.007
INTERTEK | INT HWO 110-0023 | 33.4167 | 94.663 | 50.0934 | 25.0437 | 90.9275 | 2802.1427 | 194.0069 | 70.5569 | 34.937 | 109.1426 | 989.4852 | 128.3461 | 181.3842 | 188.9792 | 7.8141 | 181.3544 | 300.2117 | 310.2726 | 2832.7313 |  | 2.007
INTERTEK | INT HWO 110-0023 | 33.4333 | 94.6589 | 50.0612 | 24.9265 | 90.6834 | 2800.9682 | 194.0744 | 70.4731 | 34.9179 | 109.1688 | 989.8708 | 128.2141 | 181.293 | 188.9204 | 7.5958 | 183.1089 | 295.6375 | 310.1252 | 2828.0835 |  | 2.007
INTERTEK | INT HWO 110-0023 | 33.45 | 94.6468 | 50.1889 | 25.0757 | 90.3896 | 2803.2704 | 194.1159 | 70.6215 | 35.0496 | 108.9674 | 989.9905 | 128.1066 | 181.4596 | 189.0677 | 7.6704 | 181.2044 | 300.533 | 310.3435 | 2850.2778 |  | 2.007
INTERTEK | INT HWO 110-0023 | 33.4667 | 94.6654 | 50.1555 | 25.0793 | 90.2641 | 2800.345 | 193.9951 | 70.5133 | 35.0324 | 108.7859 | 989.7777 | 128.0095 | 181.1436 | 189.5367 | 7.8206 | 181.2048 | 299.2821 | 310.8717 | 2838.3261 |  | 2.007
INTERTEK | INT HWO 110-0023 | 33.4833 | 94.6622 | 50.1172 | 25.1423 | 90.2258 | 2798.9555 | 194.0602 | 70.5501 | 35.0292 | 108.7991 | 989.5752 | 128.0105 | 181.2674 | 186.8696 | 7.5046 | 179.2568 | 299.1522 | 310.409 | 2828.1966 |  | 2.007
INTERTEK | INT HWO 110-0023 | 33.5 | 94.6553 | 50.1348 | 25.0703 | 90.1848 | 2803.4452 | 194.1458 | 70.5293 | 35.0359 | 108.8734 | 989.8215 | 127.9807 | 181.4135 | 185.7716 | 7.6537 | 185.1986 | 298.0451 | 310.8168 | 2826.5725 |  | 2.007
INTERTEK | INT HWO 110-0023 | 33.5167 | 94.6643 | 50.01 | 24.9419 | 90.18 | 2797.7545 | 193.8953 | 70.5439 | 34.9782 | 108.8882 | 989.9795 | 127.8973 | 180.9527 | 189.0673 | 7.6979 | 185.0475 | 297.4067 | 310.7957 | 2822.6452 |  | 2.007
INTERTEK | INT HWO 110-0023 | 33.5333 | 94.6706 | 50.024 | 25.2756 | 90.2717 | 2799.9811 | 193.9574 | 70.4663 | 34.9543 | 108.9736 | 989.9318 | 128.1101 | 181.3656 | 189.3366 | 7.7404 | 181.3159 | 300.5975 | 310.7974 | 2827.4798 |  | 2.007
INTERTEK | INT HWO 110-0023 | 33.55 | 94.6641 | 50.0249 | 25.1741 | 90.2834 | 2802.1591 | 194.0727 | 70.5808 | 35.0301 | 109.0827 | 989.5016 | 128.0491 | 181.2725 | 189.409 | 7.5229 | 175.3282 | 297.3513 | 310.3676 | 2826.1443 |  | 2.007
INTERTEK | INT HWO 110-0023 | 33.5667 | 94.6756 | 49.965 | 25.1481 | 90.4255 | 2802.6668 | 193.9372 | 70.6589 | 35.0875 | 109.1214 | 990.4856 | 128.1004 | 181.0677 | 187.0992 | 7.5855 | 179.3052 | 303.2764 | 310.2454 | 2831.7995 |  | 2.007
INTERTEK | INT HWO 110-0023 | 33.5833 | 94.6721 | 49.9876 | 24.9783 | 90.6672 | 2802.4025 | 194.0007 | 70.6082 | 35.0405 | 109.2259 | 989.9889 | 128.2388 | 181.1741 | 185.6507 | 7.8135 | 185.195 | 299.411 | 310.4541 | 2826.6574 |  | 2.007
INTERTEK | INT HWO 110-0023 | 33.6 | 94.6712 | 49.997 | 24.9738 | 90.8534 | 2804.3276 | 194.0687 | 70.5483 | 34.9998 | 109.2504 | 990.0452 | 128.3542 | 181.1722 | 189.9128 | 7.7626 | 179.3996 | 297.5086 | 310.448 | 2828.1551 |  | 2.007
INTERTEK | INT HWO 110-0023 | 33.6167 | 94.6806 | 50.0246 | 24.9348 | 90.8661 | 2801.2546 | 194.0398 | 70.4395 | 35.0835 | 109.0924 | 989.5259 | 128.2749 | 181.3622 | 187.3392 | 7.6647 | 187.0441 | 299.6864 | 310.3103 | 2829.6585 |  | 2.007
INTERTEK | INT HWO 110-0023 | 33.6333 | 94.683 | 49.9896 | 25.0429 | 90.9097 | 2798.1746 | 193.9409 | 70.5806 | 34.9725 | 109.0602 | 989.8434 | 128.2164 | 181.0007 | 190.5132 | 7.6782 | 179.3855 | 296.5683 | 310.3207 | 2821.338 |  | 2.007
INTERTEK | INT HWO 110-0023 | 33.65 | 94.6804 | 50.0395 | 24.9687 | 90.8497 | 2794.9868 | 193.926 | 70.4946 | 35.0504 | 108.9797 | 989.9537 | 128.1904 | 181.0761 | 189.5507 | 7.6393 | 183.3726 | 296.5049 | 310.356 | 2820.21 |  | 2.007
INTERTEK | INT HWO 110-0023 | 33.6667 | 94.6762 | 50.0312 | 25.0505 | 90.6884 | 2799.496 | 194.1769 | 70.3424 | 34.9424 | 108.895 | 989.9655 | 128.1194 | 181.6267 | 186.5486 | 7.6799 | 181.4201 | 298.3186 | 310.5534 | 2856.5252 |  | 2.007
INTERTEK | INT HWO 110-0023 | 33.6833 | 94.6815 | 49.968 | 24.6881 | 90.291 | 2800.7418 | 193.9749 | 70.5342 | 34.9337 | 108.8688 | 990.5795 | 127.8871 | 180.9106 | 189.3418 | 7.6357 | 181.3403 | 300.651 | 310.542 | 2831.5656 |  | 2.007
INTERTEK | INT HWO 110-0023 | 33.7 | 94.6779 | 49.9815 | 24.9241 | 90.0849 | 2798.2446 | 194.0155 | 70.486 | 35.029 | 108.8045 | 990.4332 | 127.8075 | 181.0285 | 187.2408 | 7.5206 | 179.2148 | 297.2314 | 310.5607 | 2823.445 |  | 2.007
INTERTEK | INT HWO 110-0023 | 33.7167 | 94.6857 | 49.9724 | 24.7083 | 90.0522 | 2796.7011 | 194.0041 | 70.5042 | 34.9883 | 108.7089 | 989.741 | 127.9027 | 181.1124 | 188.0307 | 7.6574 | 177.3082 | 297.0769 | 310.5586 | 2816.5166 |  | 2.007
INTERTEK | INT HWO 110-0023 | 33.7333 | 94.677 | 49.9156 | 24.9491 | 89.9837 | 2803.0692 | 194.0443 | 70.5202 | 34.9477 | 108.8722 | 989.7378 | 127.8832 | 181.2885 | 189.6324 | 7.7523 | 183.28 | 303.9101 | 310.7207 | 2813.093 |  | 2.007
INTERTEK | INT HWO 110-0023 | 33.75 | 94.6828 | 49.967 | 24.9173 | 90.4337 | 2797.8321 | 194.0021 | 70.5212 | 34.9836 | 108.9484 | 990.4027 | 127.8749 | 181.1353 | 190.0624 | 7.8042 | 183.2656 | 301.13 | 310.8474 | 2810.0503 |  | 2.007
INTERTEK | INT HWO 110-0023 | 33.7667 | 94.6897 | 49.7818 | 24.638 | 90.5089 | 2797.9198 | 193.954 | 70.5281 | 34.9826 | 109.0439 | 990.9041 | 128.0874 | 181.0543 | 191.44 | 7.7854 | 181.2393 | 300.0358 | 310.6661 | 2815.1245 |  | 2.007
INTERTEK | INT HWO 110-0023 | 33.7833 | 94.6715 | 49.7795 | 24.9465 | 90.5544 | 2798.0453 | 194.0289 | 70.3629 | 34.9911 | 109.0673 | 989.8302 | 128.0691 | 181.0566 | 189.6147 | 7.8068 | 183.1445 | 296.9132 | 310.6911 | 2814.2889 |  | 2.007
INTERTEK | INT HWO 110-0023 | 33.8 | 94.6792 | 49.8875 | 25.5264 | 90.6173 | 2802.8661 | 193.9612 | 70.5698 | 34.8551 | 109.1445 | 990.0007 | 128.2258 | 181.1872 | 187.724 | 7.7001 | 179.3864 | 297.4073 | 310.5295 | 2815.117 |  | 2.007
INTERTEK | INT HWO 110-0023 | 33.8167 | 94.6694 | 50.0038 | 25.7709 | 90.5984 | 2800.4491 | 194.0025 | 70.5892 | 35.0001 | 109.121 | 989.8661 | 128.2187 | 180.9474 | 188.4853 | 7.6499 | 179.4375 | 300.5605 | 310.5459 | 2813.1175 |  | 2.007
INTERTEK | INT HWO 110-0023 | 33.8333 | 94.6822 | 49.9266 | 25.1115 | 90.6258 | 2799.2305 | 194.0085 | 70.5221 | 34.9397 | 109.1038 | 989.9185 | 128.2508 | 181.1518 | 189.5333 | 7.6977 | 183.2908 | 296.575 | 310.5112 | 2810.1465 |  | 2.007
INTERTEK | INT HWO 110-0023 | 33.85 | 94.6802 | 49.8898 | 24.7834 | 90.5725 | 2800.504 | 193.8958 | 70.5106 | 34.8847 | 109.0624 | 989.9647 | 128.1306 | 181.0685 | 190.8941 | 7.8865 | 183.1035 | 297.6481 | 310.6258 | 2810.3314 |  | 2.007
INTERTEK | INT HWO 110-0023 | 33.8667 | 94.6795 | 49.9407 | 24.5985 | 90.5554 | 2798.1588 | 194.0332 | 70.4034 | 34.9322 | 108.9904 | 989.7558 | 128.1972 | 181.2299 | 189.0867 | 7.6779 | 183.3169 | 302.9785 | 310.5211 | 2809.2902 |  | 2.007
INTERTEK | INT HWO 110-0023 | 33.8833 | 94.6629 | 50.0142 | 25.0924 | 90.5487 | 2803.7347 | 194.1162 | 70.4913 | 34.9286 | 108.8583 | 990.2799 | 128.0656 | 181.3982 | 187.4827 | 7.5511 | 185.0534 | 298.1663 | 310.5855 | 2811.55 |  | 2.007
INTERTEK | INT HWO 110-0023 | 33.9 | 94.663 | 50.1094 | 25.2979 | 90.5975 | 2796.7781 | 193.9736 | 70.5798 | 35.0362 | 108.7937 | 990.3307 | 128.1341 | 181.1708 | 186.3782 | 7.5334 | 179.3741 | 299.3043 | 310.5358 | 2807.8773 |  | 2.007
INTERTEK | INT HWO 110-0023 | 33.9167 | 94.6598 | 50.1925 | 25.5562 | 90.6264 | 2801.7472 | 193.9596 | 70.5472 | 34.9915 | 108.8895 | 989.4539 | 128.0587 | 181.1245 | 186.5357 | 7.3632 | 175.3379 | 300.0512 | 310.248 | 2805.095 |  | 2.007
INTERTEK | INT HWO 110-0023 | 33.9333 | 94.6664 | 50.2558 | 25.4775 | 90.6397 | 2802.272 | 193.932 | 70.512 | 34.955 | 108.9408 | 988.2455 | 128.0464 | 181.3999 | 190.8575 | 7.3348 | 177.3165 | 298.8591 | 310.1765 | 2807.2529 |  | 2.007
INTERTEK | INT HWO 110-0023 | 33.95 | 94.6774 | 50.16 | 25.1517 | 90.6756 | 2797.5754 | 193.9752 | 70.5222 | 34.9722 | 109.0277 | 988.8509 | 128.0834 | 181.1909 | 187.2802 | 7.3603 | 179.2755 | 297.5927 | 310.2648 | 2807.2586 |  | 2.007
INTERTEK | INT HWO 110-0023 | 33.9667 | 94.6713 | 50.1099 | 24.9864 | 90.6258 | 2804.3408 | 194.1331 | 70.6581 | 35.0553 | 109.046 | 990.3128 | 128.155 | 181.3978 | 187.8422 | 7.3898 | 183.2966 | 305.8424 | 310.3597 | 2807.3491 |  | 2.007
INTERTEK | INT HWO 110-0023 | 33.9833 | 94.6808 | 50.1165 | 24.9343 | 90.7045 | 2798.6167 | 194.0364 | 70.4819 | 35.0348 | 109.0199 | 991.0198 | 128.2277 | 180.8539 | 188.9083 | 7.2972 | 185.069 | 301.9242 | 309.912 | 2802.8974 |  | 2.007
INTERTEK | INT HWO 110-0023 | 34 | 94.6761 | 49.9397 | 24.5419 | 90.7044 | 2806.2779 | 194.2066 | 70.4798 | 35.0772 | 109.2746 | 990.8352 | 128.2414 | 181.3397 | 187.1167 | 7.4406 | 177.4074 | 297.7914 | 310.2373 | 2810.4201 |  | 2.007
INTERTEK | INT HWO 110-0023 | 34.0167 | 94.6756 | 49.9874 | 24.8906 | 90.6601 | 2800.3463 | 194.1005 | 70.6345 | 34.9945 | 109.2656 | 990.854 | 128.3092 | 181.2749 | 185.9209 | 7.5052 | 185.1915 | 300.2909 | 310.128 | 2802.5579 |  | 2.007
INTERTEK | INT HWO 110-0023 | 34.0333 | 94.685 | 50.0368 | 25.0523 | 90.6839 | 2797.9954 | 194.0874 | 70.62 | 34.9811 | 108.9074 | 990.8345 | 128.1368 | 181.1526 | 188.5772 | 7.4794 | 175.4342 | 300.3171 | 310.3508 | 2799.3474 |  | 2.007
INTERTEK | INT HWO 110-0023 | 34.05 | 94.6814 | 50.0253 | 25.049 | 90.6672 | 2798.4086 | 193.9665 | 70.5065 | 35.0242 | 108.7592 | 989.3022 | 128.1125 | 180.7333 | 189.0014 | 7.3729 | 181.2379 | 298.3805 | 310.3017 | 2800.0265 |  | 2.007
INTERTEK | INT HWO 110-0023 | 34.0667 | 94.6843 | 49.9665 | 24.9647 | 90.6166 | 2795.8376 | 193.8632 | 70.4321 | 34.9589 | 108.7641 | 990.3816 | 127.963 | 180.7391 | 188.4551 | 7.4142 | 179.2563 | 298.3602 | 310.1717 | 2796.4651 |  | 2.007
INTERTEK | INT HWO 110-0023 | 34.0833 | 94.6878 | 49.9157 | 24.7823 | 90.5139 | 2797.6025 | 193.9072 | 70.5537 | 34.966 | 108.7378 | 989.4258 | 127.8819 | 180.7919 | 188.2703 | 7.4738 | 181.2302 | 299.7472 | 310.7103 | 2801.2979 |  | 2.007
INTERTEK | INT HWO 110-0023 | 34.1 | 94.6866 | 49.7643 | 24.7219 | 90.4554 | 2801.9812 | 194.0717 | 70.5931 | 34.9866 | 108.9805 | 990.7265 | 127.9848 | 180.9784 | 189.043 | 7.3472 | 179.2148 | 299.7505 | 310.4782 | 2793.1943 |  | 2.007
INTERTEK | INT HWO 110-0023 | 34.1167 | 94.6844 | 49.7564 | 24.8126 | 90.4368 | 2799.3131 | 194.1181 | 70.5133 | 34.9676 | 109.0714 | 990.3996 | 128.0268 | 181.0506 | 187.2513 | 7.5202 | 175.2343 | 299.6704 | 310.4084 | 2793.4244 |  | 2.007
INTERTEK | INT HWO 110-0023 | 34.1333 | 94.6755 | 49.8144 | 24.8882 | 90.424 | 2801.8632 | 194.0346 | 70.4611 | 34.915 | 109.1217 | 990.9549 | 128.0255 | 181.1361 | 185.8552 | 7.5406 | 183.1535 | 298.5804 | 310.5248 | 2790.661 |  | 2.007
INTERTEK | INT HWO 110-0023 | 34.15 | 94.6776 | 49.8616 | 24.9653 | 90.4052 | 2800.0782 | 193.922 | 70.5229 | 34.8989 | 109.0742 | 989.9209 | 128.1664 | 181.0964 | 187.5908 | 7.4628 | 177.4074 | 297.0869 | 310.5771 | 2794.1997 |  | 2.007
INTERTEK | INT HWO 110-0023 | 34.1667 | 94.6652 | 49.974 | 25.1427 | 90.3313 | 2801.1454 | 193.9923 | 70.4624 | 34.9121 | 108.9893 | 989.8302 | 128.0479 | 180.9401 | 186.559 | 7.5682 | 183.2777 | 297.0785 | 310.6461 | 2797.5969 |  | 2.007
INTERTEK | INT HWO 110-0023 | 34.1833 | 94.6708 | 49.9926 | 24.7919 | 90.4049 | 2800.5323 | 194.0209 | 70.5003 | 34.9261 | 108.9369 | 990.8634 | 127.9952 | 181.308 | 190.5654 | 7.4363 | 179.4033 | 300.9876 | 310.3821 | 2797.5592 |  | 2.007
INTERTEK | INT HWO 110-0023 | 34.2 | 94.6763 | 50.0656 | 25.1658 | 90.4666 | 2796.9724 | 193.9308 | 70.5847 | 34.9875 | 108.9593 | 990.4801 | 128.0248 | 181.0942 | 186.8638 | 7.4058 | 177.3629 | 297.9642 | 310.551 | 2797.9855 |  | 2.007
INTERTEK | INT HWO 110-0023 | 34.2167 | 94.6699 | 50.1952 | 25.2001 | 90.551 | 2797.166 | 194.0035 | 70.5354 | 34.9648 | 109.014 | 990.9455 | 127.957 | 181.1084 | 190.3431 | 7.4319 | 177.3155 | 295.848 | 310.3539 | 2799.2757 |  | 2.007
INTERTEK | INT HWO 110-0023 | 34.2333 | 94.6701 | 50.2207 | 25.0878 | 90.6245 | 2802.2146 | 193.8986 | 70.5277 | 35.0227 | 109.1195 | 990.3362 | 128.0357 | 181.0425 | 186.9306 | 7.482 | 181.228 | 302.4456 | 310.336 | 2789.1878 |  | 2.007
INTERTEK | INT HWO 110-0023 | 34.25 | 94.6654 | 50.1573 | 25.2085 | 90.5713 | 2800.0479 | 194.0906 | 70.4517 | 35.0288 | 109.0823 | 990.4074 | 128.0834 | 181.124 | 190.1009 | 7.5356 | 179.2568 | 298.3558 | 310.0786 | 2794.045 |  | 2.007
INTERTEK | INT HWO 110-0023 | 34.2667 | 94.6637 | 50.1219 | 24.9285 | 90.5863 | 2804.5736 | 194.1462 | 70.5353 | 35.1707 | 109.1446 | 990.3292 | 128.2216 | 181.3006 | 186.3681 | 7.4947 | 181.3494 | 296.647 | 310.2741 | 2794.3148 |  | 2.007
INTERTEK | INT HWO 110-0023 | 34.2833 | 94.6711 | 50.0943 | 25.0838 | 90.6534 | 2796.3271 | 194.0422 | 70.5122 | 35.0653 | 109.2758 | 990.312 | 128.3514 | 181.086 | 187.2489 | 7.3772 | 181.2329 | 298.7546 | 309.9465 | 2794.9221 |  | 2.007
INTERTEK | INT HWO 110-0023 | 34.3 | 94.6847 | 50.0611 | 25.1856 | 90.634 | 2800.3318 | 193.8386 | 70.5013 | 35.1217 | 109.0906 | 990.4848 | 128.2992 | 180.8384 | 187.8719 | 7.5065 | 183.2251 | 301.6542 | 310.031 | 2790.1403 |  | 2.007
INTERTEK | INT HWO 110-0023 | 34.3167 | 94.6818 | 50.0063 | 24.9623 | 90.2916 | 2800.1129 | 194.0693 | 70.4672 | 35.0719 | 109.0615 | 989.4766 | 128.2516 | 181.4565 | 186.2595 | 7.6511 | 185.0967 | 298.2262 | 310.3161 | 2789.9442 |  | 2.007
INTERTEK | INT HWO 110-0023 | 34.3333 | 94.6783 | 49.9432 | 24.9754 | 89.8728 | 2797.8119 | 194.029 | 70.4732 | 35.1256 | 108.9621 | 989.9545 | 128.144 | 181.0478 | 189.2845 | 7.5072 | 175.43 | 296.2334 | 310.1403 | 2788.1616 |  | 2.007
INTERTEK | INT HWO 110-0023 | 34.35 | 94.682 | 50.0012 | 25.2149 | 89.8363 | 2802.2644 | 194.0364 | 70.5404 | 34.9592 | 108.8427 | 990.3542 | 127.9787 | 181.1415 | 191.337 | 7.4104 | 185.1057 | 301.1934 | 310.5355 | 2785.2869 |  | 2.007
INTERTEK | INT HWO 110-0023 | 34.3667 | 94.7071 | 49.9494 | 25.2007 | 90.1987 | 2799.0457 | 194.1789 | 70.4489 | 34.9596 | 108.8334 | 989.9608 | 127.8266 | 181.2775 | 189.4995 | 7.4348 | 179.1819 | 298.9865 | 310.5392 | 2789.5424 |  | 2.007
INTERTEK | INT HWO 110-0023 | 34.3833 | 94.6874 | 49.8734 | 25.1591 | 90.55 | 2801.0231 | 193.9578 | 70.4291 | 34.9414 | 108.79 | 990.4856 | 127.9191 | 181.0074 | 185.5327 | 7.5101 | 181.2021 | 297.8441 | 310.4028 | 2780.2353 |  | 2.007
INTERTEK | INT HWO 110-0023 | 34.4 | 94.6937 | 49.7989 | 25.0204 | 90.6733 | 2799.2721 | 193.9594 | 70.6017 | 34.9583 | 108.7555 | 990.4332 | 128.0013 | 181.2854 | 187.5258 | 7.4026 | 177.3978 | 300.4389 | 310.3918 | 2783.8929 |  | 2.007
INTERTEK | INT HWO 110-0023 | 34.4167 | 94.6876 | 49.78 | 25.1059 | 90.693 | 2796.44 | 194.0269 | 70.4467 | 34.9364 | 108.9616 | 989.9162 | 128.0908 | 181.1957 | 188.9426 | 7.7392 | 185.0368 | 303.4683 | 310.5672 | 2787.6825 |  | 2.007
INTERTEK | INT HWO 110-0023 | 34.4333 | 94.7015 | 49.776 | 24.8588 | 90.7163 | 2802.3167 | 193.9871 | 70.5013 | 34.9466 | 109.0239 | 986.3784 | 128.2351 | 181.132 | 189.6384 | 7.5499 | 181.3095 | 300.7122 | 310.4245 | 2783.4741 |  | 2.007
INTERTEK | INT HWO 110-0023 | 34.45 | 94.6929 | 49.8543 | 24.8514 | 90.6868 | 2796.7585 | 194.0561 | 70.5511 | 34.914 | 108.9338 | 989.8505 | 127.9663 | 181.0882 | 187.9624 | 7.4567 | 183.1945 | 300.4452 | 310.3722 | 2782.4178 |  | 2.007
INTERTEK | INT HWO 110-0023 | 34.4667 | 94.6933 | 49.9243 | 24.632 | 90.6191 | 2802.4404 | 194.0172 | 70.4896 | 34.9383 | 108.9313 | 989.8137 | 128.0812 | 181.2479 | 187.4687 | 7.3908 | 181.1749 | 298.1133 | 310.5116 | 2793.1113 |  | 2.007
INTERTEK | INT HWO 110-0023 | 34.4833 | 94.6943 | 50.0039 | 24.6269 | 90.6749 | 2797.3508 | 194.0719 | 70.5404 | 34.8858 | 108.9468 | 990.9229 | 128.1178 | 181.1522 | 188.2392 | 7.6056 | 185.195 | 303.2847 | 310.4916 | 2796.9594 |  | 2.007
INTERTEK | INT HWO 110-0023 | 34.5 | 94.694 | 50.0198 | 24.8444 | 90.6614 | 2797.6567 | 194.0017 | 70.5099 | 35.011 | 109.0012 | 990.8673 | 128.1289 | 181.1941 | 188.8463 | 7.6993 | 179.2846 | 303.353 | 310.6982 | 2791.3155 |  | 2.007
INTERTEK | INT HWO 110-0023 | 34.5167 | 94.6898 | 50.108 | 24.9252 | 90.7027 | 2802.3767 | 194.0645 | 70.5661 | 35.0006 | 109.1117 | 990.4395 | 128.1966 | 181.1131 | 186.8483 | 7.4916 | 179.2947 | 296.6691 | 310.2049 | 2787.9315 |  | 2.007
INTERTEK | INT HWO 110-0023 | 34.5333 | 94.6878 | 50.1826 | 25.1108 | 90.4563 | 2798.8135 | 193.8913 | 70.4599 | 34.9757 | 109.0141 | 990.3988 | 128.1469 | 180.8637 | 187.5501 | 7.513 | 185.1736 | 300.4649 | 310.3185 | 2787.6995 |  | 2.007
INTERTEK | INT HWO 110-0023 | 34.55 | 94.6947 | 50.1918 | 25.0728 | 90.1809 | 2804.144 | 194.0656 | 70.4896 | 35.0657 | 108.9882 | 989.9921 | 128.2417 | 181.3382 | 187.9461 | 7.6583 | 185.1807 | 299.8584 | 310.2592 | 2787.4241 |  | 2.007
INTERTEK | INT HWO 110-0023 | 34.5667 | 94.6959 | 50.113 | 24.9035 | 90.0651 | 2804.3566 | 194.124 | 70.5088 | 35.0456 | 108.9824 | 990.5145 | 128.0458 | 181.2434 | 188.362 | 7.4761 | 177.2916 | 298.4463 | 310.0194 | 2784.5644 |  | 2.007
INTERTEK | INT HWO 110-0023 | 34.5833 | 94.6987 | 50.1063 | 25.1119 | 90.1435 | 2797.8737 | 194.0521 | 70.5028 | 34.9692 | 109.016 | 990.7774 | 128.0928 | 181.2887 | 188.4721 | 7.7037 | 185.1401 | 297.7353 | 310.6802 | 2783.6496 |  | 2.007
INTERTEK | INT HWO 110-0023 | 34.6 | 94.6919 | 50.0751 | 25.1191 | 90.1229 | 2802.5791 | 194.0579 | 70.4499 | 34.9958 | 109.0366 | 990.5599 | 128.078 | 181.215 | 189.3771 | 7.5852 | 183.1891 | 298.0276 | 310.6526 | 2778.6018 |  | 2.007
INTERTEK | INT HWO 110-0023 | 34.6167 | 94.7036 | 50.0939 | 25.2876 | 90.3666 | 2803.1134 | 193.9212 | 70.4412 | 34.9568 | 109.064 | 990.0452 | 128.1309 | 181.3023 | 187.9392 | 7.7171 | 183.1801 | 301.3619 | 310.6599 | 2785.3868 |  | 2.007
INTERTEK | INT HWO 110-0023 | 34.6333 | 94.6636 | 49.9197 | 25.1424 | 90.6598 | 2795.4472 | 194.9365 | 70.4287 | 35.011 | 109.1569 | 989.6409 | 128.1973 | 182.8189 | 190.4292 | 7.8216 | 185.1866 | 302.0062 | 310.3103 | 2774.0218 |  | 2.007
INTERTEK | INT HWO 110-0023 | 34.65 | 94.6986 | 50.0681 | 25.1331 | 90.7995 | 2797.2297 | 194.0484 | 70.5614 | 35.0269 | 109.1762 | 990.4222 | 128.2977 | 180.9347 | 188.9083 | 7.5347 | 179.3403 | 298.3653 | 310.2655 | 2776.8815 |  | 2.007
INTERTEK | INT HWO 110-0023 | 34.6667 | 94.7063 | 49.9129 | 24.9215 | 90.7451 | 2801.3075 | 193.9571 | 70.4484 | 34.9956 | 109.2768 | 990.4668 | 128.3706 | 180.9457 | 189.733 | 7.7177 | 181.2923 | 299.5475 | 310.5032 | 2772.4222 |  | 2.007
INTERTEK | INT HWO 110-0023 | 34.6833 | 94.712 | 49.9798 | 25.0814 | 90.7702 | 2800.9764 | 194.037 | 70.4952 | 34.9998 | 109.1321 | 990.9588 | 128.3212 | 180.9882 | 191.9006 | 7.736 | 185.1396 | 296.692 | 310.3594 | 2767.5782 |  | 2.007
INTERTEK | INT HWO 110-0023 | 34.7 | 94.7114 | 49.9766 | 25.2341 | 90.749 | 2803.1557 | 194.0385 | 70.5006 | 34.969 | 109.0121 | 989.9146 | 128.2166 | 181.1485 | 187.4025 | 7.6455 | 183.1945 | 299.5501 | 310.1873 | 2767.499 |  | 2.007
INTERTEK | INT HWO 110-0023 | 34.7167 | 94.7099 | 49.9512 | 25.0977 | 90.7645 | 2800.5834 | 193.9634 | 70.4825 | 34.9116 | 109.0006 | 990.4864 | 128.1267 | 180.986 | 188.2231 | 7.7294 | 181.1296 | 301.8401 | 310.6614 | 2768.1573 |  | 2.007
INTERTEK | INT HWO 110-0023 | 34.7333 | 94.6992 | 49.9731 | 25.2408 | 90.7605 | 2801.9238 | 194.0836 | 70.5647 | 35.0015 | 108.8483 | 990.9416 | 128.0961 | 181.2013 | 187.4581 | 7.5636 | 181.2869 | 298.0086 | 310.4562 | 2794.1733 |  | 2.007
INTERTEK | INT HWO 110-0023 | 34.75 | 94.7065 | 49.9655 | 25.2819 | 90.6278 | 2794.3762 | 194.0577 | 70.5627 | 34.958 | 108.8471 | 990.3307 | 128.0634 | 181.1388 | 186.5663 | 7.4732 | 175.4813 | 300.0672 | 310.2403 | 2794.0507 |  | 2.007
INTERTEK | INT HWO 110-0023 | 34.7667 | 94.7212 | 50.0172 | 24.8837 | 90.6004 | 2802.0039 | 193.9294 | 70.4011 | 35.0313 | 108.9601 | 990.0155 | 127.8986 | 180.9669 | 188.5986 | 7.4637 | 177.2333 | 303.2213 | 310.2551 | 2761.1383 |  | 2.007
INTERTEK | INT HWO 110-0023 | 34.7833 | 94.7158 | 49.9525 | 24.6709 | 90.6213 | 2797.4454 | 194.0424 | 70.5432 | 34.9293 | 108.8315 | 990.4418 | 128.0033 | 181.1526 | 187.8218 | 7.5776 | 183.1206 | 296.186 | 310.398 | 2763.3378 |  | 2.007
INTERTEK | INT HWO 110-0023 | 34.8 | 94.7094 | 49.9598 | 24.6528 | 90.0567 | 2801.218 | 194.1875 | 70.4457 | 34.9546 | 108.8089 | 990.452 | 128.0043 | 181.3033 | 187.4249 | 7.7194 | 179.3403 | 298.6124 | 310.8215 | 2764.2545 |  | 2.007
INTERTEK | INT HWO 110-0023 | 34.8167 | 94.7252 | 49.8819 | 24.447 | 89.8564 | 2804.9142 | 193.911 | 70.4615 | 35.018 | 108.9049 | 990.9839 | 127.9792 | 180.7782 | 187.766 | 7.8072 | 183.1918 | 299.1423 | 311.0577 | 2762.7455 |  | 2.007
INTERTEK | INT HWO 110-0023 | 34.8333 | 94.7098 | 49.8453 | 24.703 | 89.8113 | 2800.1602 | 194.0514 | 70.5955 | 35.0083 | 108.9286 | 991.4109 | 128.002 | 181.0228 | 185.9359 | 7.6983 | 183.1049 | 299.5886 | 310.9985 | 2754.0496 |  | 2.007
INTERTEK | INT HWO 110-0023 | 34.85 | 94.7061 | 49.8451 | 25.0451 | 90.337 | 2796.3744 | 194.0497 | 70.5182 | 34.977 | 109.0089 | 990.9127 | 127.9788 | 181.1546 | 188.5501 | 7.7274 | 181.3616 | 301.0255 | 310.4478 | 2757.2865 |  | 2.007
INTERTEK | INT HWO 110-0023 | 34.8667 | 94.7222 | 49.9247 | 25.2682 | 90.5207 | 2797.9381 | 193.9884 | 70.519 | 34.9497 | 109.1563 | 990.7093 | 128.0522 | 181.1763 | 186.8168 | 7.8127 | 183.2683 | 295.5754 | 310.7237 | 2757.3997 |  | 2.007
INTERTEK | INT HWO 110-0023 | 34.8833 | 94.7252 | 49.9263 | 25.3107 | 90.633 | 2803.1342 | 193.9916 | 70.4751 | 34.9429 | 109.2512 | 989.8364 | 128.0591 | 181.3503 | 190.5281 | 7.6931 | 181.3684 | 297.4065 | 310.478 | 2762.1815 |  | 2.007
INTERTEK | INT HWO 110-0023 | 34.9 | 94.7288 | 49.9661 | 25.2719 | 90.6793 | 2803.22 | 193.8984 | 70.513 | 34.9412 | 109.2614 | 990.0179 | 128.2951 | 180.9477 | 185.3213 | 7.6984 | 179.4457 | 298.3461 | 310.5913 | 2766.271 |  | 2.007
INTERTEK | INT HWO 110-0023 | 34.9167 | 94.741 | 49.8696 | 25.1583 | 90.7232 | 2796.7983 | 194.0134 | 70.5184 | 34.8728 | 109.178 | 990.5912 | 128.1132 | 181.1056 | 189.2242 | 7.6182 | 185.1919 | 302.1538 | 310.4838 | 2763.5868 |  | 2.007
INTERTEK | INT HWO 110-0023 | 34.9333 | 94.7272 | 49.9901 | 25.1321 | 90.7193 | 2800.7991 | 194.133 | 70.5069 | 34.9376 | 108.9255 | 990.8673 | 128.2888 | 181.3643 | 187.7812 | 7.6265 | 181.3748 | 299.8483 | 310.411 | 2763.8754 |  | 2.007
INTERTEK | INT HWO 110-0023 | 34.95 | 94.7517 | 49.9626 | 24.8156 | 90.6764 | 2798.0156 | 193.8734 | 70.5396 | 34.8802 | 108.9681 | 990.3409 | 128.0792 | 180.758 | 185.8304 | 7.5069 | 179.149 | 299.58 | 310.4967 | 2760.2669 |  | 2.007
INTERTEK | INT HWO 110-0023 | 34.9667 | 94.7466 | 49.9074 | 24.8552 | 90.6319 | 2799.4695 | 193.8087 | 70.4037 | 34.8983 | 108.8306 | 989.5134 | 127.9223 | 180.4577 | 189.1281 | 7.5525 | 183.0531 | 298.763 | 310.5467 | 2757.4676 |  | 2.007
INTERTEK | INT HWO 110-0023 | 34.9833 | 94.7471 | 50.0083 | 24.8311 | 90.5928 | 2802.6245 | 193.8511 | 70.4022 | 34.98 | 108.834 | 989.8434 | 127.984 | 180.6715 | 190.2287 | 7.7307 | 181.2629 | 297.0774 | 310.9898 | 2759.5142 |  | 2.007
INTERTEK | INT HWO 110-0023 | 35 | 94.749 | 50.0892 | 24.7435 | 90.5614 | 2803.0983 | 193.9244 | 70.5124 | 34.8478 | 108.7793 | 990.3331 | 127.8098 | 180.6807 | 188.999 | 7.8621 | 181.3213 | 299.7442 | 311.2815 | 2750.0619 |  | 2.007
INTERTEK | INT HWO 110-0023 | 35.0167 | 94.7581 | 50.0745 | 24.5274 | 90.6603 | 2801.7491 | 194.0404 | 70.5193 | 34.9441 | 108.9402 | 991.4015 | 127.9828 | 180.9865 | 191.0983 | 7.5245 | 173.3924 | 299.3063 | 310.7823 | 2748.8698 |  | 2.007
INTERTEK | INT HWO 110-0023 | 35.0333 | 94.757 | 50.0945 | 24.5874 | 90.6129 | 2797.0828 | 193.9367 | 70.584 | 35.001 | 109.0656 | 991.3742 | 128.0116 | 180.8463 | 190.0602 | 7.5844 | 177.2425 | 298.8995 | 310.7987 | 2756.3207 |  | 2.007
INTERTEK | INT HWO 110-0023 | 35.05 | 94.7463 | 50.0622 | 24.7543 | 90.6329 | 2796.7794 | 194.1092 | 70.5239 | 34.9549 | 109.1526 | 990.4559 | 128.1481 | 180.9848 | 188.3853 | 7.6959 | 183.2696 | 302.4989 | 310.8215 | 2752.0972 |  | 2.007
INTERTEK | INT HWO 110-0023 | 35.0667 | 94.7542 | 50.1495 | 25.1332 | 90.4056 | 2798.4275 | 194.1636 | 70.4207 | 35.0242 | 109.2122 | 991.0503 | 128.2898 | 181.1009 | 187.9008 | 7.7528 | 181.2606 | 303.0796 | 310.9039 | 2753.9968 |  | 2.007
INTERTEK | INT HWO 110-0023 | 35.0833 | 94.7526 | 50.3314 | 25.3525 | 90.2078 | 2802.9027 | 194.0223 | 70.5015 | 34.9997 | 109.2563 | 991.2889 | 128.1781 | 181.0199 | 189.6709 | 7.9071 | 183.0941 | 297.2217 | 310.9321 | 2758.7427 |  | 2.007
INTERTEK | INT HWO 110-0023 | 35.1 | 94.7503 | 50.1193 | 25.275 | 90.0471 | 2801.375 | 194.0608 | 70.5624 | 35.037 | 109.2129 | 990.6108 | 128.2099 | 181.2184 | 188.9135 | 7.6568 | 181.096 | 299.4625 | 310.5842 | 2752.45 |  | 2.007
INTERTEK | INT HWO 110-0023 | 35.1167 | 94.7572 | 50.1142 | 25.2224 | 90.074 | 2799.7622 | 193.9941 | 70.5287 | 35.1305 | 109.0546 | 990.8055 | 128.091 | 180.9156 | 188.6233 | 7.6052 | 183.0175 | 298.7563 | 310.5038 | 2758.4145 |  | 2.007
INTERTEK | INT HWO 110-0023 | 35.1333 | 94.7542 | 50.0918 | 25.3251 | 90.0379 | 2801.4028 | 194.012 | 70.4885 | 35.123 | 109.0654 | 990.5693 | 127.9919 | 180.9055 | 189.0031 | 7.6134 | 179.442 | 299.2145 | 310.9879 | 2789.1783 |  | 2.007
INTERTEK | INT HWO 110-0023 | 35.15 | 94.7566 | 50.0145 | 25.1602 | 90.4737 | 2801.8159 | 194.1166 | 70.541 | 35.0916 | 108.9295 | 989.8958 | 127.9819 | 181.3015 | 186.2612 | 7.6517 | 179.26 | 300.2065 | 310.9599 | 2775.0442 |  | 2.007
INTERTEK | INT HWO 110-0023 | 35.1667 | 94.7705 | 49.9808 | 24.8723 | 90.6037 | 2797.9809 | 194.1495 | 70.4953 | 35.118 | 108.9965 | 990.7437 | 128.0607 | 181.0072 | 186.7134 | 7.6322 | 183.2431 | 302.7606 | 310.8821 | 2762.67 |  | 2.007
INTERTEK | INT HWO 110-0023 | 35.1833 | 94.7701 | 49.8956 | 24.8291 | 90.6526 | 2802.7614 | 193.9959 | 70.44 | 34.9932 | 109.0338 | 990.5185 | 128.1237 | 180.9103 | 188.1964 | 7.7306 | 181.3304 | 296.1529 | 310.7967 | 2750.3449 |  | 2.007
INTERTEK | INT HWO 110-0023 | 35.2 | 94.7719 | 49.8827 | 24.7237 | 90.6958 | 2795.9266 | 193.9773 | 70.5377 | 35.0438 | 109.0165 | 990.8024 | 128.0741 | 180.9607 | 190.0451 | 7.6984 | 175.2986 | 299.3435 | 310.862 | 2741.0831 |  | 2.007
INTERTEK | INT HWO 110-0023 | 35.2167 | 94.7661 | 49.8418 | 24.915 | 90.7942 | 2799.0602 | 194.0121 | 70.4706 | 35.0422 | 109.0111 | 990.3675 | 128.1059 | 181.071 | 188.6625 | 7.5773 | 175.4337 | 296.6209 | 310.597 | 2748.2699 |  | 2.007
INTERTEK | INT HWO 110-0023 | 35.2333 | 94.7748 | 49.782 | 24.8702 | 90.6416 | 2802.2158 | 194.0864 | 70.5225 | 34.9671 | 108.9075 | 990.8462 | 128.0861 | 181.0419 | 187.2778 | 7.6839 | 181.3598 | 303.7537 | 310.5482 | 2751.6294 |  | 2.007
INTERTEK | INT HWO 110-0023 | 35.25 | 94.7811 | 49.8255 | 24.9075 | 90.6107 | 2802.2234 | 193.9885 | 70.4696 | 34.9436 | 108.8914 | 990.8822 | 128.089 | 181.0521 | 190.018 | 7.7337 | 185.0578 | 299.8413 | 310.8151 | 2750.3996 |  | 2.007
INTERTEK | INT HWO 110-0023 | 35.2667 | 94.784 | 49.8744 | 24.9852 | 90.5658 | 2802.5363 | 193.9081 | 70.4672 | 35.0149 | 108.8887 | 989.8841 | 127.9969 | 180.9844 | 191.5903 | 7.7625 | 185.0847 | 297.4988 | 310.9439 | 2747.9908 |  | 2.007
INTERTEK | INT HWO 110-0023 | 35.2833 | 94.7777 | 49.8693 | 25.0816 | 90.5727 | 2801.1536 | 194.0579 | 70.5699 | 34.9093 | 108.8481 | 990.8149 | 127.8849 | 181.081 | 191.3965 | 7.7285 | 183.1247 | 297.212 | 311.0088 | 2747.3664 |  | 2.007
INTERTEK | INT HWO 110-0023 | 35.3 | 94.7917 | 50.0319 | 25.0499 | 90.5865 | 2800.7455 | 194.1259 | 70.5543 | 34.9035 | 108.8696 | 990.5052 | 127.9299 | 181.1924 | 187.359 | 7.6834 | 175.3416 | 301.2135 | 311.1144 | 2762.3569 |  | 2.007
INTERTEK | INT HWO 110-0023 | 35.3167 | 94.7915 | 49.9809 | 25.0873 | 90.5445 | 2804.6663 | 194.0048 | 70.4391 | 34.9465 | 108.7966 | 990.2869 | 127.9945 | 180.8618 | 189.34 | 7.7441 | 185.0788 | 303.6347 | 310.9739 | 2770.2398 |  | 2.007
INTERTEK | INT HWO 110-0023 | 35.3333 | 94.7975 | 49.9655 | 24.9797 | 90.5493 | 2798.3468 | 194.0181 | 70.4607 | 34.974 | 108.9203 | 991.353 | 127.8992 | 180.8179 | 187.0807 | 7.4845 | 175.343 | 297.3128 | 310.4086 | 2781.2294 |  | 2.007
INTERTEK | INT HWO 110-0023 | 35.35 | 94.7945 | 49.9922 | 25.0579 | 90.5212 | 2798.3966 | 193.9139 | 70.377 | 34.9547 | 109.0161 | 990.4035 | 127.8184 | 180.937 | 186.8653 | 7.4961 | 175.5419 | 298.1044 | 310.6071 | 2753.7515 |  | 2.007
INTERTEK | INT HWO 110-0023 | 35.3667 | 94.7981 | 50.0406 | 25.2108 | 90.5357 | 2802.0253 | 193.921 | 70.4716 | 34.9379 | 109.0555 | 990.6507 | 128.1021 | 180.7049 | 187.1352 | 7.4963 | 181.3431 | 296.1157 | 310.5351 | 2751.5464 |  | 2.007
INTERTEK | INT HWO 110-0023 | 35.3833 | 94.7915 | 50.1254 | 25.2178 | 90.6335 | 2801.3283 | 193.9447 | 70.4691 | 34.9631 | 109.1894 | 989.9756 | 128.1553 | 180.9255 | 188.0411 | 7.4584 | 177.355 | 298.355 | 310.3845 | 2748.4793 |  | 2.007
INTERTEK | INT HWO 110-0023 | 35.4 | 94.8011 | 50.1303 | 25.1995 | 90.6374 | 2802.0222 | 193.9713 | 70.535 | 35.0033 | 109.1484 | 990.9049 | 128.2423 | 181.02 | 189.3174 | 7.8201 | 185.1361 | 298.8091 | 310.742 | 2744.9651 |  | 2.007
INTERTEK | INT HWO 110-0023 | 35.4167 | 94.8101 | 50.1293 | 25.3091 | 90.6233 | 2800.2252 | 193.9024 | 70.5259 | 35.0543 | 109.2243 | 990.3941 | 128.2805 | 180.9498 | 187.074 | 7.5805 | 175.1968 | 298.6453 | 310.4931 | 2749.0546 |  | 2.007
INTERTEK | INT HWO 110-0023 | 35.4333 | 94.8131 | 50.0548 | 25.406 | 90.2036 | 2797.8144 | 194.0176 | 70.479 | 35.0693 | 109.1877 | 989.4281 | 128.2092 | 180.9572 | 190.7724 | 7.5753 | 183.2003 | 296.1496 | 310.6627 | 2746.0837 |  | 2.007
INTERTEK | INT HWO 110-0023 | 35.45 | 94.8204 | 50.0685 | 24.9694 | 90.1624 | 2801.0218 | 194.0338 | 70.4304 | 34.9755 | 109.0438 | 990.8564 | 128.1782 | 180.9654 | 189.0727 | 7.6096 | 181.3693 | 300.7978 | 310.6685 | 2740.8077 |  | 2.007
INTERTEK | INT HWO 110-0023 | 35.4667 | 94.8135 | 50.0292 | 24.8344 | 90.0084 | 2798.7435 | 193.9888 | 70.5287 | 35.0223 | 108.9518 | 990.897 | 127.9747 | 180.9788 | 191.0025 | 7.7153 | 181.2882 | 298.9006 | 310.9797 | 2733.3549 |  | 2.007
INTERTEK | INT HWO 110-0023 | 35.4833 | 94.8211 | 50.0148 | 24.7665 | 90.0232 | 2795.3583 | 193.9973 | 70.4855 | 35.0708 | 108.9132 | 990.8564 | 127.9048 | 180.6701 | 190.3122 | 7.8128 | 181.2774 | 303.7756 | 311.1942 | 2742.2168 |  | 2.007
INTERTEK | INT HWO 110-0023 | 35.5 | 94.8237 | 49.9676 | 24.7935 | 90.1692 | 2801.387 | 193.9179 | 70.4799 | 34.9706 | 108.8607 | 990.969 | 127.9211 | 180.759 | 187.7778 | 7.9584 | 186.9354 | 298.3452 | 311.4235 | 2736.2994 |  | 2.007
INTERTEK | INT HWO 110-0023 | 35.5167 | 94.8285 | 49.9107 | 24.6461 | 90.3109 | 2796.5144 | 193.9824 | 70.4703 | 35.0079 | 108.805 | 990.355 | 127.9801 | 180.8976 | 187.8526 | 7.6899 | 179.3654 | 301.4532 | 311.0974 | 2735.211 |  | 2.007
INTERTEK | INT HWO 110-0023 | 35.5333 | 94.8133 | 49.9485 | 24.8003 | 90.4861 | 2798.3663 | 194.055 | 70.443 | 34.9597 | 109.0021 | 990.7774 | 127.9007 | 180.9625 | 188.4865 | 7.8311 | 183.0666 | 299.0443 | 311.247 | 2734.9828 |  | 2.007
INTERTEK | INT HWO 110-0023 | 35.55 | 94.8208 | 49.9195 | 24.8719 | 90.4611 | 2799.1276 | 194.0358 | 70.5146 | 35.0233 | 108.9414 | 991.3507 | 127.9898 | 180.7277 | 186.6746 | 7.7453 | 179.1595 | 302.6228 | 310.8892 | 2753.8515 |  | 2.007
INTERTEK | INT HWO 110-0023 | 35.5667 | 94.817 | 49.9758 | 24.9475 | 90.4932 | 2796.8178 | 194.004 | 70.4455 | 34.9492 | 108.913 | 991.17 | 128.0335 | 180.9775 | 188.0266 | 7.6957 | 179.3558 | 301.8946 | 310.7722 | 2772.3373 |  | 2.007
INTERTEK | INT HWO 110-0023 | 35.5833 | 94.829 | 49.9786 | 24.8844 | 90.5134 | 2804.7754 | 193.9697 | 70.4662 | 34.9198 | 108.8472 | 989.7167 | 127.9772 | 181.0796 | 190.719 | 7.7506 | 181.324 | 299.898 | 311.0743 | 2752.6348 |  | 2.007
INTERTEK | INT HWO 110-0023 | 35.6 | 94.8276 | 49.9848 | 24.8643 | 90.4971 | 2796.7333 | 194.1366 | 70.533 | 35.0283 | 108.9147 | 991.3022 | 127.8607 | 181.0322 | 187.87 | 7.6829 | 181.3367 | 299.9404 | 310.9961 | 2737.1162 |  | 2.007
INTERTEK | INT HWO 110-0023 | 35.6167 | 94.8312 | 50.0057 | 24.9873 | 90.5864 | 2798.3821 | 194.0026 | 70.5263 | 34.9949 | 108.9964 | 991.9154 | 128.0814 | 180.763 | 188.4544 | 7.7717 | 183.1206 | 297.3219 | 310.9429 | 2735.5298 |  | 2.007
INTERTEK | INT HWO 110-0023 | 35.6333 | 94.8315 | 49.9765 | 25.1956 | 90.5482 | 2801.9301 | 194.0508 | 70.5629 | 35.0076 | 109.1181 | 991.3186 | 128.1616 | 181.0063 | 186.8269 | 7.6161 | 181.2148 | 297.8474 | 310.648 | 2731.08 |  | 2.007
INTERTEK | INT HWO 110-0023 | 35.65 | 94.8427 | 50.0919 | 25.3901 | 90.5751 | 2795.3475 | 193.9376 | 70.5045 | 34.9951 | 109.1316 | 991.5095 | 127.984 | 180.6792 | 188.121 | 7.4941 | 175.2528 | 303.932 | 310.4377 | 2733.3813 |  | 2.007
INTERTEK | INT HWO 110-0023 | 35.6667 | 94.8357 | 50.0668 | 25.3246 | 90.601 | 2805.5948 | 193.9215 | 70.6341 | 35.0158 | 109.1511 | 990.8071 | 128.0799 | 180.7452 | 190.2739 | 7.5794 | 179.1235 | 298.2275 | 310.8161 | 2729.735 |  | 2.007
INTERTEK | INT HWO 110-0023 | 35.6833 | 94.8362 | 50.0802 | 25.4053 | 90.5978 | 2795.4592 | 193.9638 | 70.4602 | 35.044 | 109.203 | 989.2967 | 128.0935 | 180.8829 | 186.5695 | 7.6665 | 177.3651 | 296.5754 | 310.3894 | 2730.0689 |  | 2.007
INTERTEK | INT HWO 110-0023 | 35.7 | 94.8401 | 50.0339 | 25.2487 | 90.6149 | 2798.7606 | 194.0348 | 70.5252 | 35.0195 | 109.1011 | 990.2924 | 128.2015 | 180.7962 | 190.7993 | 7.6566 | 181.1699 | 299.75 | 310.5653 | 2735.643 |  | 2.007
INTERTEK | INT HWO 110-0023 | 35.7167 | 94.8534 | 49.9632 | 25.047 | 90.5888 | 2801.6481 | 193.8349 | 70.4587 | 35.0107 | 109.1444 | 990.9502 | 128.1609 | 180.4201 | 189.6313 | 7.782 | 179.171 | 299.9647 | 310.9043 | 2738.5083 |  | 2.007
INTERTEK | INT HWO 110-0023 | 35.7333 | 94.8524 | 49.885 | 24.8092 | 90.585 | 2804.0885 | 193.9475 | 70.5074 | 35.0378 | 109.0899 | 990.4168 | 128.1967 | 180.7682 | 188.2832 | 7.847 | 183.1481 | 305.4961 | 310.9491 | 2758.5239 |  | 2.007
INTERTEK | INT HWO 110-0023 | 35.75 | 94.8471 | 49.8965 | 24.8587 | 90.4562 | 2801.1107 | 193.9983 | 70.5107 | 34.9867 | 108.9929 | 990.8196 | 128.1376 | 180.8107 | 190.0378 | 7.9519 | 181.2103 | 299.0845 | 310.9649 | 2772.1883 |  | 2.007
INTERTEK | INT HWO 110-0023 | 35.7667 | 94.8446 | 49.8984 | 24.7791 | 90.5662 | 2796.0729 | 194.0374 | 70.5005 | 34.9878 | 108.9908 | 990.9119 | 128.1315 | 180.6709 | 185.5113 | 7.8479 | 183.2453 | 301.5979 | 310.8002 | 2738.3178 |  | 2.007
INTERTEK | INT HWO 110-0023 | 35.7833 | 94.8532 | 49.88 | 24.6451 | 90.4442 | 2798.8142 | 194.0621 | 70.55 | 34.9801 | 108.8844 | 990.9229 | 127.9652 | 180.8428 | 187.7998 | 7.8645 | 181.1137 | 298.4443 | 311.2612 | 2724.2742 |  | 2.007
INTERTEK | INT HWO 110-0023 | 35.8 | 94.8494 | 49.8618 | 24.6135 | 90.3745 | 2799.6632 | 193.9773 | 70.428 | 34.9221 | 108.7445 | 990.8689 | 128.0213 | 180.7953 | 187.7011 | 7.7084 | 175.3981 | 297.8266 | 311.1011 | 2711.983 |  | 2.007
INTERTEK | INT HWO 110-0023 | 35.8167 | 94.835 | 50.018 | 24.6502 | 90.4072 | 2797.1238 | 194.0376 | 70.5349 | 35.0149 | 108.8137 | 989.5861 | 127.8328 | 180.8097 | 186.5329 | 7.7101 | 177.236 | 303.2723 | 311.4198 | 2738.8742 |  | 2.007
INTERTEK | INT HWO 110-0023 | 35.8333 | 94.8392 | 49.9864 | 24.8072 | 90.3805 | 2803.4042 | 193.9702 | 70.4914 | 34.9574 | 108.7982 | 990.3839 | 127.9374 | 180.7031 | 187.0221 | 7.6991 | 179.4014 | 298.1946 | 310.9446 | 2728.1524 |  | 2.007
INTERTEK | INT HWO 110-0023 | 35.85 | 94.8432 | 50.0107 | 25.0726 | 90.4763 | 2802.4467 | 193.9757 | 70.4291 | 34.8599 | 108.9929 | 989.2967 | 128.0223 | 180.9796 | 186.7819 | 7.6944 | 183.2611 | 303.2819 | 310.9465 | 2723.7687 |  | 2.007
INTERTEK | INT HWO 110-0023 | 35.8667 | 94.8396 | 50.0722 | 25.2307 | 90.4291 | 2802.5438 | 194.1179 | 70.5012 | 34.9446 | 109.1041 | 991.3804 | 128.0676 | 181.1088 | 192.1117 | 7.6155 | 183.1841 | 301.5867 | 310.7036 | 2722.4445 |  | 2.007
INTERTEK | INT HWO 110-0023 | 35.8833 | 94.8578 | 50.1245 | 25.0853 | 90.4798 | 2798.3789 | 194.0006 | 70.473 | 34.938 | 109.1882 | 990.9815 | 128.2967 | 180.7199 | 188.3024 | 7.9177 | 183.2359 | 298.9969 | 310.898 | 2709.2139 |  | 2.007
INTERTEK | INT HWO 110-0023 | 35.9 | 94.8558 | 50.1226 | 25.0313 | 90.5212 | 2803.478 | 193.9472 | 70.4511 | 34.9894 | 109.2276 | 990.3972 | 128.2532 | 180.8329 | 187.9588 | 7.8756 | 177.2388 | 298.8842 | 310.8082 | 2720.2186 |  | 2.007
INTERTEK | INT HWO 110-0023 | 35.9167 | 94.8633 | 50.0798 | 25.1348 | 90.5898 | 2796.5441 | 194.0733 | 70.5172 | 35.024 | 109.2772 | 991.5024 | 128.2763 | 180.9253 | 187.6102 | 7.911 | 185.0064 | 304.876 | 310.7653 | 2718.3889 |  | 2.007
INTERTEK | INT HWO 110-0023 | 35.9333 | 94.8722 | 50.1444 | 24.9834 | 90.5474 | 2797.6971 | 193.9684 | 70.4931 | 35.0331 | 109.012 | 990.9017 | 128.151 | 180.9299 | 186.0626 | 7.9216 | 183.0779 | 304.8461 | 310.8952 | 2719.0001 |  | 2.007
INTERTEK | INT HWO 110-0023 | 35.95 | 94.8642 | 50.0988 | 24.7704 | 90.6186 | 2797.2821 | 193.7934 | 70.5293 | 35.0228 | 108.9898 | 990.7437 | 128.2322 | 180.7138 | 190.1871 | 8.0211 | 185.1213 | 299.7526 | 311.1758 | 2714.952 |  | 2.007
INTERTEK | INT HWO 110-0023 | 35.9667 | 94.8618 | 50.0611 | 24.7599 | 90.571 | 2801.4703 | 194.0169 | 70.4926 | 35.0657 | 109.0466 | 991.4078 | 128.1621 | 180.9603 | 188.5074 | 7.9628 | 185.0198 | 300.1795 | 311.2414 | 2713.8184 |  | 2.007
INTERTEK | INT HWO 110-0023 | 35.9833 | 94.8569 | 50.0512 | 24.9365 | 90.6205 | 2800.9379 | 194.1619 | 70.5333 | 35.0641 | 108.9952 | 990.9713 | 128.1115 | 181.2292 | 186.7565 | 7.9578 | 183.0932 | 300.1429 | 311.1077 | 2740.1437 |  | 2.007
INTERTEK | INT HWO 110-0023 | 36 | 94.881 | 50.0554 | 24.9687 | 90.6103 | 2802.8895 | 194.0371 | 70.5678 | 35.0008 | 109.0625 | 991.2748 | 128.2374 | 180.872 | 187.1356 | 7.9902 | 183.2777 | 298.9413 | 311.1444 | 2754.0307 |  | 2.007
INTERTEK | INT HWO 110-0023 | 36.0167 | 94.8768 | 50.1256 | 25.1696 | 90.6766 | 2801.8185 | 193.9495 | 70.5313 | 35.0231 | 109.1286 | 991.4148 | 128.1779 | 180.9377 | 187.2384 | 7.9546 | 185.0171 | 304.3145 | 310.8845 | 2738.8742 |  | 2.007
INTERTEK | INT HWO 110-0023 | 36.0333 | 94.8696 | 50.1197 | 25.0367 | 90.6104 | 2794.6802 | 194.0816 | 70.5246 | 35.0247 | 109.0443 | 990.9213 | 128.2854 | 181.0744 | 188.8545 | 7.9085 | 185.1758 | 298.5646 | 311.3097 | 2721.3353 |  | 2.007
INTERTEK | INT HWO 110-0023 | 36.05 | 94.881 | 49.9661 | 24.9602 | 90.6855 | 2801.1417 | 193.9368 | 70.4361 | 35.0411 | 109.0251 | 991.3695 | 128.0839 | 180.9494 | 190.2866 | 8.023 | 181.3372 | 297.7957 | 311.2881 | 2718.2738 |  | 2.007
INTERTEK | INT HWO 110-0023 | 36.0667 | 94.878 | 50.0024 | 25.0715 | 90.6231 | 2801.2552 | 193.9629 | 70.3555 | 35.0161 | 108.9166 | 990.9893 | 127.9815 | 180.976 | 188.1643 | 7.835 | 185.0382 | 300.94 | 311.2114 | 2720.0941 |  | 2.007
INTERTEK | INT HWO 110-0023 | 36.0833 | 94.8733 | 50.0046 | 25.1651 | 90.6285 | 2796.7642 | 194.0236 | 70.5377 | 34.9662 | 108.9213 | 990.4105 | 128.0959 | 180.8144 | 184.5562 | 7.8019 | 181.2316 | 300.0527 | 311.0825 | 2720.3431 |  | 2.007
INTERTEK | INT HWO 110-0023 | 36.1 | 94.8743 | 49.9407 | 25.1001 | 90.5075 | 2800.8307 | 194.1649 | 70.5252 | 35.007 | 108.9111 | 990.8744 | 128.1069 | 181.108 | 192.6063 | 7.844 | 185.0918 | 299.6812 | 310.9439 | 2709.7364 |  | 2.007
INTERTEK | INT HWO 110-0023 | 36.1167 | 94.8815 | 49.9852 | 25.2337 | 90.4847 | 2798.0661 | 193.9279 | 70.508 | 34.8773 | 108.9872 | 990.908 | 127.9886 | 180.8495 | 187.4318 | 7.9115 | 183.2098 | 303.3143 | 311.3181 | 2705.911 |  | 2.007
INTERTEK | INT HWO 110-0023 | 36.1333 | 94.8698 | 49.9331 | 25.1587 | 90.4459 | 2803.2345 | 193.8716 | 70.4407 | 34.9616 | 108.9035 | 991.2873 | 127.9652 | 180.7922 | 189.9275 | 7.8716 | 181.1192 | 299.7572 | 311.406 | 2709.7421 |  | 2.007
INTERTEK | INT HWO 110-0023 | 36.15 | 94.8649 | 49.838 | 25.2218 | 90.4598 | 2796.686 | 194.0201 | 70.4106 | 34.9645 | 108.8336 | 990.8798 | 128.0046 | 180.8865 | 188.6567 | 7.8308 | 183.2804 | 300.932 | 311.2116 | 2716.3724 |  | 2.007
INTERTEK | INT HWO 110-0023 | 36.1667 | 94.8705 | 49.8475 | 25.1886 | 90.4001 | 2802.4101 | 193.913 | 70.4712 | 34.8802 | 108.7039 | 990.4754 | 127.9113 | 180.7381 | 186.5445 | 7.8756 | 181.1355 | 300.8643 | 311.1515 | 2738.9968 |  | 2.007
INTERTEK | INT HWO 110-0023 | 36.1833 | 94.877 | 49.8352 | 25.1056 | 90.3928 | 2804.443 | 194.0006 | 70.5656 | 34.9693 | 108.8789 | 991.4148 | 127.8928 | 180.8692 | 189.0499 | 7.8933 | 175.3893 | 301.0447 | 311.2633 | 2719.383 |  | 2.007
INTERTEK | INT HWO 110-0023 | 36.2 | 94.8703 | 49.8381 | 25.183 | 90.3925 | 2800.8774 | 194.0568 | 70.5011 | 35.0054 | 108.9365 | 989.0284 | 127.972 | 180.9525 | 186.4588 | 7.7636 | 181.3046 | 300.7135 | 310.9739 | 2709.8628 |  | 2.007
INTERTEK | INT HWO 110-0023 | 36.2167 | 94.8635 | 49.8962 | 24.9629 | 90.4186 | 2803.1027 | 194.1263 | 70.4961 | 34.9115 | 108.9263 | 990.8603 | 128.0421 | 181.0765 | 192.8514 | 7.7662 | 181.2348 | 301.511 | 311.0636 | 2732.9833 |  | 2.007
INTERTEK | INT HWO 110-0023 | 36.2333 | 94.8902 | 49.9274 | 25.0396 | 90.3354 | 2796.7686 | 194.0364 | 70.4949 | 34.8889 | 109.1196 | 991.5095 | 128.079 | 181.0112 | 186.6399 | 7.7202 | 183.2998 | 297.168 | 310.9545 | 2712.3772 |  | 2.007
INTERTEK | INT HWO 110-0023 | 36.25 | 94.8832 | 49.8982 | 24.8878 | 90.3388 | 2800.1469 | 194.0994 | 70.4441 | 34.8976 | 109.069 | 991.0237 | 128.0606 | 180.9488 | 186.2591 | 7.7514 | 177.3615 | 304.3385 | 310.9789 | 2698.2073 |  | 2.007
INTERTEK | INT HWO 110-0023 | 36.2667 | 94.8893 | 49.9285 | 24.8821 | 90.3834 | 2799.6001 | 193.9582 | 70.5835 | 34.9217 | 109.0035 | 990.8595 | 128.042 | 180.8299 | 187.0717 | 7.8797 | 177.3431 | 299.9913 | 311.1896 | 2699.9238 |  | 2.007
INTERTEK | INT HWO 110-0023 | 36.2833 | 94.8911 | 49.875 | 24.7407 | 90.3449 | 2795.8686 | 193.9945 | 70.47 | 34.9734 | 108.8262 | 990.5646 | 128.101 | 180.7895 | 187.7132 | 7.8175 | 183.1404 | 297.3922 | 311.0926 | 2727.1923 |  | 2.007
INTERTEK | INT HWO 110-0023 | 36.3 | 94.8892 | 49.9992 | 24.8603 | 90.3794 | 2797.5823 | 194.1635 | 70.5313 | 35.0048 | 108.9581 | 991.3061 | 127.9643 | 181.2145 | 188.4396 | 7.7851 | 179.2947 | 298.8946 | 311.1379 | 2735.0186 |  | 2.007
INTERTEK | INT HWO 110-0023 | 36.3167 | 94.8878 | 49.9496 | 24.6944 | 90.4033 | 2797.3187 | 193.9645 | 70.4788 | 35.0154 | 109.0811 | 990.8392 | 127.9958 | 180.8727 | 188.3629 | 7.8295 | 179.3763 | 299.8591 | 311.1437 | 2739.9758 |  | 2.007
INTERTEK | INT HWO 110-0023 | 36.3333 | 94.8874 | 49.9583 | 24.7055 | 90.3406 | 2797.0386 | 194.0916 | 70.455 | 35.0029 | 109.0425 | 991.0355 | 128.0101 | 181.2965 | 189.6845 | 7.9277 | 181.2266 | 301.7113 | 310.9528 | 2745.1123 |  | 2.007
INTERTEK | INT HWO 110-0023 | 36.35 | 94.8938 | 49.9419 | 24.7331 | 90.3989 | 2800.0631 | 193.8859 | 70.587 | 35.0313 | 109.0834 | 991.8216 | 128.0757 | 180.6805 | 189.4387 | 7.9026 | 181.1573 | 303.9205 | 310.9922 | 2752.914 |  | 2.007
INTERTEK | INT HWO 110-0023 | 36.3667 | 94.894 | 50.0093 | 24.8048 | 90.4715 | 2800.5961 | 194.0113 | 70.4711 | 34.9567 | 109.1013 | 990.8603 | 128.148 | 180.8576 | 189.6655 | 7.9844 | 179.3658 | 301.6888 | 311.2015 | 2751.4729 |  | 2.007
INTERTEK | INT HWO 110-0023 | 36.3833 | 94.8927 | 50.0688 | 25.0007 | 90.4363 | 2798.2982 | 193.9244 | 70.5197 | 35.0153 | 109.2038 | 991.3992 | 128.2146 | 180.8768 | 188.4661 | 7.8554 | 181.2923 | 298.2929 | 310.7202 | 2744.1898 |  | 2.007
INTERTEK | INT HWO 110-0023 | 36.4 | 94.9005 | 50.0969 | 24.9399 | 90.43 | 2798.4099 | 194.0546 | 70.5312 | 34.9212 | 109.2472 | 991.2232 | 128.1941 | 181.0079 | 189.756 | 7.978 | 183.2318 | 300.7278 | 311.0786 | 2713.3732 |  | 2.007
INTERTEK | INT HWO 110-0023 | 36.4167 | 94.9005 | 50.1086 | 25.059 | 90.5342 | 2798.2156 | 194.0357 | 70.4947 | 35.0476 | 109.1493 | 991.9021 | 128.2449 | 181.0933 | 189.8159 | 8.0683 | 183.167 | 299.7371 | 311.0866 | 2718.6039 |  | 2.007
INTERTEK | INT HWO 110-0023 | 36.4333 | 94.9039 | 50.1593 | 25.1984 | 90.528 | 2796.0868 | 193.9167 | 70.4984 | 35.0298 | 109.1112 | 991.4493 | 128.1977 | 180.8659 | 187.6145 | 7.9674 | 181.4078 | 300.9995 | 311.1362 | 2711.3567 |  | 2.007
INTERTEK | INT HWO 110-0023 | 36.45 | 94.9145 | 50.201 | 25.1527 | 90.5417 | 2803.7637 | 193.902 | 70.4855 | 35.0127 | 109.1019 | 990.7797 | 128.0684 | 180.6528 | 186.9881 | 7.896 | 183.1603 | 303.1897 | 311.0612 | 2698.428 |  | 2.007
INTERTEK | INT HWO 110-0023 | 36.4667 | 94.9106 | 50.2263 | 25.1891 | 90.7139 | 2797.6233 | 194.0039 | 70.459 | 35.0157 | 109.0239 | 991.3413 | 128.2237 | 180.9032 | 190.68 | 7.9744 | 181.2243 | 299.9463 | 311.3364 | 2698.3978 |  | 2.007
INTERTEK | INT HWO 110-0023 | 36.4833 | 94.9049 | 50.2774 | 25.2021 | 90.7273 | 2798.2541 | 194.0703 | 70.4822 | 35.0713 | 109.0574 | 991.4805 | 128.1351 | 181.0264 | 188.2836 | 7.9836 | 183.0914 | 300.9476 | 311.2577 | 2699.7522 |  | 2.007
INTERTEK | INT HWO 110-0023 | 36.5 | 94.9062 | 50.1198 | 25.1422 | 90.7358 | 2797.6927 | 194.0766 | 70.5081 | 35.1561 | 109.0562 | 991.7692 | 128.156 | 180.7929 | 189.1696 | 7.9609 | 183.0851 | 300.2927 | 311.1086 | 2689.9811 |  | 2.007
INTERTEK | INT HWO 110-0023 | 36.5167 | 94.9115 | 50.1733 | 25.3399 | 90.8051 | 2799.3345 | 194.0783 | 70.4673 | 35.0901 | 109.052 | 990.8634 | 128.2334 | 181.068 | 189.0025 | 8.0345 | 181.1437 | 299.4947 | 311.0239 | 2695.9588 |  | 2.007
INTERTEK | INT HWO 110-0023 | 36.5333 | 94.9031 | 50.0943 | 25.2558 | 90.8512 | 2800.6661 | 193.9895 | 70.4818 | 35.1432 | 109.1245 | 990.7023 | 128.138 | 180.7895 | 188.5803 | 8.0146 | 184.9925 | 302.2812 | 311.1319 | 2695.193 |  | 2.007
INTERTEK | INT HWO 110-0023 | 36.55 | 94.8984 | 49.9807 | 25.194 | 90.7585 | 2796.2546 | 193.9975 | 70.5286 | 35.0802 | 109.0442 | 990.9588 | 128.2334 | 180.9343 | 187.8885 | 8.0926 | 181.3444 | 304.2998 | 311.3114 | 2696.0908 |  | 2.007
INTERTEK | INT HWO 110-0023 | 36.5667 | 94.9047 | 49.9618 | 25.111 | 90.7015 | 2802.2852 | 193.9978 | 70.4895 | 35.1026 | 108.9733 | 991.2506 | 128.089 | 180.8709 | 191.6304 | 7.9015 | 181.3721 | 300.657 | 311.1452 | 2684.5032 |  | 2.007
INTERTEK | INT HWO 110-0023 | 36.5833 | 94.9098 | 49.8862 | 24.9494 | 90.6579 | 2797.3174 | 193.8871 | 70.5373 | 35.0123 | 108.9096 | 991.346 | 128.1283 | 180.8238 | 188.1175 | 7.9961 | 179.3563 | 298.0979 | 311.3209 | 2682.4509 |  | 2.007
INTERTEK | INT HWO 110-0023 | 36.6 | 94.9052 | 49.8426 | 24.9053 | 90.5664 | 2800.6711 | 194.0067 | 70.4532 | 35.0306 | 108.8469 | 990.4152 | 128.0899 | 180.738 | 186.7739 | 7.9676 | 179.2111 | 299.5741 | 311.3058 | 2682.4189 |  | 2.007
INTERTEK | INT HWO 110-0023 | 36.6167 | 94.9054 | 49.8496 | 25.013 | 90.5232 | 2801.7888 | 193.9802 | 70.4851 | 35.021 | 108.8447 | 990.6029 | 128.0521 | 180.8784 | 189.6108 | 8.0346 | 181.281 | 299.6875 | 311.4185 | 2679.978 |  | 2.007
INTERTEK | INT HWO 110-0023 | 36.6333 | 94.9114 | 49.8568 | 25.0681 | 90.4291 | 2797.4038 | 193.8749 | 70.489 | 35.0341 | 108.7998 | 991.3843 | 127.9802 | 180.4947 | 186.4577 | 8.1603 | 181.077 | 299.3526 | 311.6211 | 2677.2334 |  | 2.007
INTERTEK | INT HWO 110-0023 | 36.65 | 94.9114 | 49.8492 | 25.01 | 90.4748 | 2799.8757 | 193.9692 | 70.5007 | 34.871 | 108.6316 | 992.3276 | 127.828 | 180.9988 | 185.6081 | 8.0946 | 181.1668 | 302.1021 | 311.5258 | 2677.1014 |  | 2.007
INTERTEK | INT HWO 110-0023 | 36.6667 | 94.9158 | 49.728 | 25.0504 | 90.3522 | 2795.152 | 193.992 | 70.5007 | 34.9129 | 108.9306 | 991.7989 | 127.9204 | 180.9545 | 190.8829 | 7.9381 | 188.7225 | 298.501 | 311.4362 | 2674.9151 |  | 2.007
INTERTEK | INT HWO 110-0023 | 36.6833 | 94.9114 | 49.8623 | 24.9467 | 90.355 | 2798.5417 | 193.9658 | 70.4479 | 34.9033 | 108.8841 | 991.9811 | 127.9591 | 180.7467 | 187.2524 | 7.8966 | 177.2232 | 300.0534 | 311.3444 | 2687.3667 |  | 2.007
INTERTEK | INT HWO 110-0023 | 36.7 | 94.9124 | 49.9379 | 25.0133 | 90.3736 | 2796.3284 | 194.0942 | 70.4283 | 34.8709 | 108.9104 | 991.0902 | 127.9497 | 181.1091 | 188.2565 | 8.0082 | 183.1585 | 301.749 | 311.1282 | 2709.9175 |  | 2.007
INTERTEK | INT HWO 110-0023 | 36.7167 | 94.9064 | 49.8977 | 25.0219 | 90.3246 | 2798.4282 | 194.1324 | 70.5121 | 34.9581 | 109.0433 | 991.7731 | 128.0703 | 180.8964 | 187.0348 | 7.9694 | 175.3463 | 303.8567 | 311.2308 | 2721.3636 |  | 2.007
INTERTEK | INT HWO 110-0023 | 36.7333 | 94.9094 | 49.9908 | 25.1174 | 90.2981 | 2797.0096 | 194.0888 | 70.5623 | 34.9308 | 108.9907 | 991.8638 | 128.0326 | 180.9152 | 191.4092 | 7.9834 | 181.3471 | 299.0681 | 311.0301 | 2722.9594 |  | 2.007
INTERTEK | INT HWO 110-0023 | 36.75 | 94.9178 | 49.9763 | 25.1372 | 90.3303 | 2797.3262 | 193.9855 | 70.4544 | 34.8966 | 108.9574 | 991.4899 | 128.159 | 180.8422 | 190.4555 | 7.9451 | 181.1468 | 302.7719 | 311.2694 | 2725.3682 |  | 2.007
INTERTEK | INT HWO 110-0023 | 36.7667 | 94.9379 | 49.9639 | 25.0308 | 90.3701 | 2804.3957 | 193.8607 | 70.516 | 34.9198 | 108.9394 | 990.8759 | 128.0112 | 180.7371 | 189.4389 | 8.0082 | 181.2524 | 296.5873 | 311.3198 | 2685.3785 |  | 2.007
INTERTEK | INT HWO 110-0023 | 36.7833 | 94.9294 | 50.0381 | 25.0362 | 90.3256 | 2800.2025 | 194.1169 | 70.521 | 34.9609 | 109.0217 | 991.45 | 128.0432 | 181.0635 | 191.8021 | 7.8325 | 175.3962 | 298.6172 | 311.3392 | 2682.5264 |  | 2.007
INTERTEK | INT HWO 110-0023 | 36.8 | 94.9283 | 50.0361 | 25.049 | 90.4269 | 2801.4848 | 194.0083 | 70.4896 | 35.0278 | 109.081 | 991.4148 | 128.023 | 180.9388 | 187.3164 | 8.0269 | 186.9953 | 299.6819 | 311.2763 | 2682.1869 |  | 2.007
INTERTEK | INT HWO 110-0023 | 36.8167 | 94.9352 | 50.0639 | 24.9623 | 90.381 | 2800.8893 | 193.9415 | 70.5721 | 34.9345 | 109.0122 | 991.7809 | 128.0262 | 180.9793 | 190.3355 | 7.9616 | 181.1446 | 301.0614 | 311.2073 | 2682.217 |  | 2.007
INTERTEK | INT HWO 110-0023 | 36.8333 | 94.9167 | 50.0908 | 24.9943 | 90.4339 | 2797.6788 | 194.0091 | 70.5144 | 35.0293 | 109.0481 | 990.8775 | 128.1742 | 180.9093 | 189.2733 | 7.9673 | 181.1772 | 303.0084 | 311.1467 | 2680.2308 |  | 2.007
INTERTEK | INT HWO 110-0023 | 36.85 | 94.9201 | 50.0257 | 25.0948 | 90.4968 | 2802.4852 | 194.0141 | 70.4378 | 34.9776 | 109.1258 | 990.4927 | 128.12 | 180.8782 | 190.0307 | 7.8756 | 185.099 | 299.5763 | 311.0461 | 2669.4128 |  | 2.007
INTERTEK | INT HWO 110-0023 | 36.8667 | 94.9724 | 50.0574 | 25.1084 | 90.481 | 2801.6179 | 194.0878 | 70.4987 | 34.988 | 109.0697 | 990.9831 | 128.1203 | 178.673 | 185.0807 | 7.705 | 181.1853 | 299.4683 | 310.939 | 2674.6397 |  | 2.007
INTERTEK | INT HWO 110-0023 | 36.8833 | 94.9172 | 50.1628 | 25.1325 | 90.5003 | 2797.3981 | 193.588 | 70.4833 | 34.9558 | 109.1106 | 991.2209 | 128.1447 | 180.827 | 186.4534 | 8.0963 | 187.0148 | 300.8677 | 311.4851 | 2674.7454 |  | 2.007
INTERTEK | INT HWO 110-0023 | 36.9 | 94.9226 | 50.0805 | 24.9341 | 90.4866 | 2802.1786 | 193.5781 | 70.5704 | 35.0065 | 109.0973 | 990.9354 | 128.1688 | 180.6343 | 189.1664 | 7.8143 | 181.169 | 297.6163 | 310.9336 | 2675.0208 |  | 2.007
INTERTEK | INT HWO 110-0023 | 36.9167 | 94.9271 | 50.0453 | 24.7454 | 90.4426 | 2798.5688 | 194.0736 | 70.4114 | 35.0862 | 109.0407 | 990.4684 | 128.1694 | 180.6804 | 188.4766 | 7.7791 | 183.1675 | 298.1551 | 311.0187 | 2676.3129 |  | 2.007
INTERTEK | INT HWO 110-0023 | 36.9333 | 94.9279 | 50.0251 | 24.5674 | 90.5252 | 2796.0572 | 194.2404 | 70.4652 | 35.0332 | 109.0409 | 990.5013 | 128.1179 | 181.1093 | 184.3166 | 8.0863 | 179.4083 | 301.7081 | 311.3017 | 2675.0396 |  | 2.007
INTERTEK | INT HWO 110-0023 | 36.95 | 94.9292 | 49.9746 | 24.518 | 90.517 | 2802.6832 | 194.0895 | 70.4784 | 35.0372 | 109.0371 | 991.9233 | 128.1124 | 180.9974 | 189.0983 | 7.8532 | 179.1532 | 303.897 | 311.0426 | 2675.0547 |  | 2.007
INTERTEK | INT HWO 110-0023 | 36.9667 | 94.9318 | 49.931 | 24.7176 | 90.4701 | 2797.4915 | 193.913 | 70.5061 | 34.9618 | 109.0199 | 991.8881 | 128.0492 | 180.6927 | 190.5811 | 7.6184 | 173.4711 | 301.4333 | 311.0879 | 2665.8175 |  | 2.007
INTERTEK | INT HWO 110-0023 | 36.9833 | 94.9345 | 50.0466 | 25.2099 | 90.4746 | 2795.7701 | 194.0702 | 70.4402 | 35.0745 | 109.0354 | 990.8994 | 128.0871 | 180.6509 | 190.8878 | 7.773 | 177.2209 | 301.3279 | 310.9957 | 2659.8435 |  | 2.007
INTERTEK | INT HWO 110-0023 | 37 | 94.9261 | 50.0757 | 25.2648 | 90.5469 | 2804.3648 | 194.1796 | 70.5484 | 35.0096 | 109.0481 | 990.8462 | 128.0331 | 181.1516 | 187.9096 | 7.8023 | 179.3257 | 299.5687 | 311.1843 | 2670.0843 |  | 2.007
INTERTEK | INT HWO 110-0023 | 37.0167 | 94.914 | 50.1258 | 25.3897 | 90.5748 | 2797.7772 | 194.1713 | 70.5479 | 35.031 | 108.9305 | 990.9291 | 128.1982 | 181.031 | 190.4919 | 7.8287 | 183.2381 | 297.4623 | 311.12 | 2673.1873 |  | 2.007
INTERTEK | INT HWO 110-0023 | 37.0333 | 94.9349 | 50.131 | 25.3119 | 90.5448 | 2797.084 | 193.9281 | 70.5872 | 34.9965 | 108.9537 | 991.2639 | 128.0384 | 180.7141 | 190.6819 | 7.8629 | 173.3431 | 298.8608 | 311.3377 | 2664.4593 |  | 2.007
INTERTEK | INT HWO 110-0023 | 37.05 | 94.9389 | 50.1342 | 25.2632 | 90.5261 | 2803.553 | 193.9431 | 70.5113 | 35.0193 | 109.0581 | 990.4465 | 128.052 | 180.7037 | 188.7552 | 7.7577 | 183.2318 | 304.2169 | 311.0761 | 2669.2373 |  | 2.007
INTERTEK | INT HWO 110-0023 | 37.0667 | 94.9313 | 50.0912 | 25.1713 | 90.5804 | 2801.7213 | 193.9746 | 70.4429 | 34.9927 | 109.069 | 990.4512 | 128.0649 | 180.9662 | 188.289 | 7.8677 | 185.0824 | 302.7786 | 311.3289 | 2670.9973 |  | 2.007
INTERTEK | INT HWO 110-0023 | 37.0833 | 94.9402 | 49.9904 | 25.0386 | 90.577 | 2799.4241 | 194.0762 | 70.5472 | 35.0315 | 109.1312 | 990.7993 | 128.1364 | 181.0053 | 188.362 | 7.8751 | 177.2356 | 306.4707 | 311.0506 | 2671.0123 |  | 2.007
INTERTEK | INT HWO 110-0023 | 37.1 | 94.9301 | 50.0044 | 25.0572 | 90.5647 | 2804.3112 | 194.1311 | 70.5225 | 34.9969 | 108.8981 | 991.3859 | 128.0429 | 181.1585 | 192.3191 | 8.0014 | 187.0224 | 301.2505 | 311.4599 | 2659.487 |  | 2.007
INTERTEK | INT HWO 110-0023 | 37.1167 | 94.9401 | 49.9393 | 24.84 | 90.5123 | 2798.5095 | 194.0117 | 70.4969 | 35.0116 | 108.8603 | 992.2142 | 127.9748 | 180.7003 | 187.7298 | 7.9561 | 177.2572 | 302.6858 | 311.6405 | 2666.0532 |  | 2.007
INTERTEK | INT HWO 110-0023 | 37.1333 | 94.9413 | 49.9305 | 24.6611 | 90.5627 | 2799.0557 | 193.9707 | 70.4306 | 34.9391 | 108.7811 | 991.4336 | 127.9736 | 180.8875 | 186.6477 | 8.0273 | 181.2842 | 299.9331 | 311.4142 | 2654.9485 |  | 2.007
INTERTEK | INT HWO 110-0023 | 37.15 | 94.9365 | 49.9286 | 24.5765 | 90.5476 | 2796.7226 | 194.1083 | 70.4595 | 35.0003 | 108.8131 | 992.3769 | 127.9096 | 181.0817 | 188.4051 | 7.9489 | 177.321 | 300.2317 | 311.6017 | 2658.474 |  | 2.007
INTERTEK | INT HWO 110-0023 | 37.1667 | 94.9427 | 49.8133 | 24.4871 | 90.4753 | 2796.3347 | 194.0353 | 70.5114 | 34.9542 | 108.7604 | 992.8462 | 127.9002 | 181.0395 | 191.1321 | 7.9065 | 177.3252 | 299.818 | 311.4724 | 2660.0887 |  | 2.007
INTERTEK | INT HWO 110-0023 | 37.1833 | 94.9315 | 49.8085 | 24.8162 | 90.4966 | 2798.1292 | 194.0114 | 70.5876 | 34.9339 | 108.962 | 992.4802 | 127.9019 | 180.9853 | 186.6225 | 7.8692 | 181.3358 | 298.1462 | 311.4898 | 2660.1227 |  | 2.007
INTERTEK | INT HWO 110-0023 | 37.2 | 94.9309 | 49.7726 | 24.8516 | 90.4244 | 2803.828 | 193.8181 | 70.4835 | 35.0389 | 108.8837 | 991.8521 | 128.0219 | 180.5786 | 189.3099 | 7.9152 | 179.2399 | 301.9378 | 311.3909 | 2656.6915 |  | 2.007
INTERTEK | INT HWO 110-0023 | 37.2167 | 94.9334 | 49.7912 | 24.8632 | 90.3319 | 2799.4052 | 194.0495 | 70.4384 | 34.906 | 108.9314 | 990.9119 | 127.9459 | 180.8529 | 187.5906 | 7.8683 | 181.3553 | 298.5259 | 311.4407 | 2659.5983 |  | 2.007
INTERTEK | INT HWO 110-0023 | 37.2333 | 94.9296 | 49.8865 | 24.8794 | 90.3487 | 2801.047 | 194.1324 | 70.5401 | 34.9321 | 108.9255 | 991.8106 | 127.951 | 181.142 | 193.2754 | 7.8865 | 183.2462 | 299.2654 | 311.4349 | 2655.1768 |  | 2.007
INTERTEK | INT HWO 110-0023 | 37.25 | 94.9253 | 49.954 | 24.9453 | 90.3063 | 2803.3644 | 194.149 | 70.4626 | 34.9402 | 108.992 | 991.9303 | 128.0417 | 180.9949 | 187.6462 | 8.0683 | 177.3215 | 299.6988 | 311.4547 | 2647.1656 |  | 2.007
INTERTEK | INT HWO 110-0023 | 37.2667 | 94.9288 | 50.0403 | 25.1107 | 90.3898 | 2798.3903 | 193.8596 | 70.5332 | 34.9438 | 108.9829 | 990.9948 | 128.1039 | 180.7836 | 190.1989 | 7.5807 | 179.3827 | 300.0596 | 311.1347 | 2648.7237 |  | 2.007
INTERTEK | INT HWO 110-0023 | 37.2833 | 94.9226 | 50.0153 | 25.178 | 90.4602 | 2798.0484 | 193.9842 | 70.4947 | 34.9663 | 109.0135 | 990.9487 | 128.0045 | 180.8785 | 188.5023 | 7.5121 | 177.2057 | 304.6391 | 310.8211 | 2656.8066 |  | 2.007
INTERTEK | INT HWO 110-0023 | 37.3 | 94.9277 | 50.0811 | 25.0259 | 90.3347 | 2800.6749 | 194.0129 | 70.3855 | 35.0007 | 109.084 | 990.8086 | 128.1408 | 181.0833 | 188.624 | 7.7982 | 179.239 | 303.0056 | 311.2047 | 2654.2468 |  | 2.007
INTERTEK | INT HWO 110-0023 | 37.3167 | 94.928 | 50.033 | 25.0483 | 90.3706 | 2796.8677 | 194.0676 | 70.449 | 34.9096 | 108.944 | 991.0331 | 128.0822 | 181.1789 | 190.8131 | 7.7849 | 177.2241 | 300.7896 | 311.1717 | 2656.2765 |  | 2.007
INTERTEK | INT HWO 110-0023 | 37.3333 | 94.9247 | 50.1804 | 25.2738 | 90.3891 | 2800.4295 | 193.9782 | 70.494 | 34.9284 | 109.1643 | 991.4 | 128.14 | 181.0473 | 188.2603 | 7.8263 | 185.0319 | 298.5229 | 311.0377 | 2656.1916 |  | 2.007
INTERTEK | INT HWO 110-0023 | 37.35 | 94.9239 | 50.0976 | 25.0172 | 90.4891 | 2799.8745 | 193.9085 | 70.4931 | 34.956 | 109.1936 | 991.5243 | 128.0421 | 180.8911 | 186.8586 | 7.8417 | 185.0918 | 300.1211 | 311.2771 | 2662.0694 |  | 2.007
INTERTEK | INT HWO 110-0023 | 37.3667 | 94.9327 | 50.1304 | 25.1361 | 90.5446 | 2800.3349 | 193.9027 | 70.4658 | 35.0463 | 109.1408 | 991.8482 | 128.1139 | 180.7441 | 189.2069 | 7.8654 | 184.9791 | 299.3392 | 310.7375 | 2659.9397 |  | 2.007
INTERTEK | INT HWO 110-0023 | 37.3833 | 94.9268 | 50.1463 | 25.0356 | 90.6244 | 2798.8369 | 194.0291 | 70.6161 | 35.0838 | 109.2126 | 992.276 | 128.2075 | 180.8193 | 195.0905 | 7.7688 | 175.2884 | 299.9679 | 310.8314 | 2654.4185 |  | 2.007
INTERTEK | INT HWO 110-0023 | 37.4 | 94.9344 | 50.1301 | 25.0986 | 90.5936 | 2803.8558 | 193.9572 | 70.4285 | 35.0797 | 109.0542 | 991.9538 | 128.2981 | 180.8116 | 189.0613 | 7.6908 | 183.1963 | 298.572 | 310.9153 | 2653.9639 |  | 2.007
INTERTEK | INT HWO 110-0023 | 37.4167 | 94.9388 | 50.1986 | 25.1181 | 90.5913 | 2797.3161 | 193.7983 | 70.5824 | 35.0957 | 109.0653 | 991.7215 | 128.2035 | 180.6742 | 187.7955 | 7.7105 | 171.5563 | 298.7046 | 311.0961 | 2677.2013 |  | 2.007
INTERTEK | INT HWO 110-0023 | 37.4333 | 94.9356 | 50.0216 | 25.1285 | 90.6694 | 2798.2497 | 194.0201 | 70.4652 | 35.1037 | 109.0423 | 991.3976 | 128.089 | 180.6952 | 187.6169 | 7.8232 | 175.4101 | 303.109 | 311.1575 | 2651.1552 |  | 2.007
INTERTEK | INT HWO 110-0023 | 37.45 | 94.9212 | 50.0827 | 25.4002 | 90.646 | 2803.3808 | 194.1305 | 70.5285 | 35.0187 | 109.0573 | 990.9557 | 128.1962 | 181.1273 | 188.4081 | 7.706 | 179.3275 | 302.2436 | 311.0463 | 2647.0958 |  | 2.007
INTERTEK | INT HWO 110-0023 | 37.4667 | 94.9237 | 50.0933 | 25.1593 | 90.6455 | 2803.5297 | 194.0542 | 70.5161 | 35.0807 | 108.9843 | 991.3922 | 128.1131 | 180.9278 | 191.5184 | 7.7961 | 173.4465 | 300.5131 | 311.3668 | 2653.415 |  | 2.007
INTERTEK | INT HWO 110-0023 | 37.4833 | 94.9369 | 50.0198 | 25.1662 | 90.5973 | 2802.5028 | 193.9064 | 70.5062 | 35.0072 | 109.0806 | 991.3296 | 128.1092 | 180.7835 | 187.3 | 7.9641 | 179.2819 | 303.8087 | 311.5258 | 2646.0791 |  | 2.007
INTERTEK | INT HWO 110-0023 | 37.5 | 94.9324 | 49.9561 | 24.9544 | 90.636 | 2802.7873 | 193.9677 | 70.5057 | 35.0511 | 109.112 | 990.8392 | 128.1858 | 180.9423 | 188.5688 | 7.9005 | 184.9872 | 299.6269 | 311.2698 | 2650.0687 |  | 2.007
INTERTEK | INT HWO 110-0023 | 37.5167 | 94.9278 | 49.937 | 24.8796 | 90.5905 | 2795.0908 | 194.0348 | 70.4942 | 34.9939 | 109.0144 | 991.9788 | 128.1299 | 180.8976 | 188.8144 | 7.7232 | 179.1089 | 299.4647 | 311.1644 | 2652.3586 |  | 2.007
INTERTEK | INT HWO 110-0023 | 37.5333 | 94.9336 | 49.8416 | 24.7551 | 90.5365 | 2806.2299 | 194.0691 | 70.5122 | 34.965 | 108.9889 | 991.4094 | 128.0058 | 180.9836 | 194.3794 | 7.5626 | 181.131 | 299.0196 | 310.8717 | 2652.5473 |  | 2.007
INTERTEK | INT HWO 110-0023 | 37.55 | 94.9297 | 49.813 | 24.6975 | 90.4797 | 2799.6026 | 193.9527 | 70.4699 | 34.9181 | 108.8921 | 986.6217 | 128.2321 | 180.7918 | 187.3881 | 7.5259 | 179.2668 | 300.4882 | 310.7564 | 2679.4423 |  | 2.007
INTERTEK | INT HWO 110-0023 | 37.5667 | 94.94 | 49.8451 | 24.7333 | 90.4444 | 2802.4719 | 193.6596 | 70.4822 | 34.9608 | 108.9705 | 991.3898 | 128.0755 | 180.7524 | 186.7925 | 7.7243 | 181.2434 | 299.4175 | 311.3187 | 2691.1695 |  | 2.007
INTERTEK | INT HWO 110-0023 | 37.5833 | 94.937 | 49.749 | 24.7227 | 90.3891 | 2804.4109 | 193.8612 | 70.4377 | 34.9088 | 108.9035 | 991.3272 | 128.0106 | 180.9954 | 190.0042 | 7.5548 | 171.5642 | 298.7611 | 311.0461 | 2693.4425 |  | 2.007
INTERTEK | INT HWO 110-0023 | 37.6 | 94.935 | 49.8954 | 24.838 | 90.3943 | 2801.0761 | 193.973 | 70.5849 | 34.9378 | 108.8179 | 991.7621 | 127.9471 | 180.9731 | 188.8663 | 7.5592 | 179.3421 | 304.3941 | 311.0407 | 2667.102 |  | 2.007
INTERTEK | INT HWO 110-0023 | 37.6167 | 94.9399 | 50.0047 | 25.1691 | 90.4021 | 2799.9905 | 194.0323 | 70.5577 | 34.9257 | 108.8606 | 992.2017 | 127.9449 | 181.2138 | 189.6125 | 7.7263 | 175.4203 | 300.9939 | 311.3034 | 2649.9894 |  | 2.007
INTERTEK | INT HWO 110-0023 | 37.6333 | 94.9442 | 50.0078 | 25.1427 | 90.5282 | 2803.4723 | 193.8876 | 70.5296 | 34.9842 | 108.7625 | 992.1649 | 127.9759 | 180.5835 | 189.4025 | 7.7644 | 179.1774 | 301.3734 | 311.422 | 2648.0522 |  | 2.007
INTERTEK | INT HWO 110-0023 | 37.65 | 94.9393 | 49.961 | 24.951 | 90.3914 | 2800.7335 | 193.9227 | 70.521 | 35.0082 | 108.8464 | 992.3331 | 127.8986 | 180.9436 | 188.6363 | 7.558 | 179.2162 | 300.6241 | 311.0638 | 2646.0414 |  | 2.007
INTERTEK | INT HWO 110-0023 | 37.6667 | 94.9335 | 50.0369 | 25.0936 | 90.4136 | 2799.0053 | 194.0184 | 70.502 | 34.9852 | 109.0687 | 992.4371 | 127.9161 | 181.0224 | 188.3513 | 7.5854 | 175.3541 | 301.8201 | 311.0355 | 2644.6078 |  | 2.007
INTERTEK | INT HWO 110-0023 | 37.6833 | 94.942 | 50.0087 | 24.975 | 90.4014 | 2803.5732 | 194.0292 | 70.4419 | 34.943 | 109.1162 | 992.3128 | 128.0696 | 181.0566 | 188.7024 | 7.4986 | 175.473 | 304.3383 | 310.7586 | 2634.401 |  | 2.007
INTERTEK | INT HWO 110-0023 | 37.7 | 94.9391 | 50.0162 | 24.9527 | 90.4398 | 2801.9547 | 194.0321 | 70.4493 | 34.9778 | 109.1655 | 992.2072 | 128.2224 | 181.1189 | 188.8385 | 7.6526 | 173.3002 | 300.4 | 310.9041 | 2640.4919 |  | 2.007
INTERTEK | INT HWO 110-0023 | 37.7167 | 94.9355 | 49.9995 | 25.0082 | 90.4493 | 2798.999 | 193.9447 | 70.3862 | 34.9706 | 109.1292 | 991.5322 | 128.2323 | 180.7085 | 189.7442 | 7.6647 | 183.2705 | 298.533 | 310.8556 | 2637.2116 |  | 2.007
INTERTEK | INT HWO 110-0023 | 37.7333 | 94.9371 | 49.9621 | 24.8087 | 90.3805 | 2800.3406 | 194.0738 | 70.4497 | 34.9725 | 109.1733 | 991.4672 | 128.1142 | 180.9529 | 188.4721 | 7.6335 | 179.3161 | 301.0118 | 310.9771 | 2635.5573 |  | 2.007
INTERTEK | INT HWO 110-0023 | 37.75 | 94.9464 | 49.9534 | 24.7251 | 90.4307 | 2797.9135 | 194.1454 | 70.4978 | 35.0201 | 109.1291 | 992.4058 | 128.1247 | 180.9121 | 185.9922 | 7.7891 | 175.244 | 302.3584 | 311.139 | 2634.2048 |  | 2.007
INTERTEK | INT HWO 110-0023 | 37.7667 | 94.9383 | 49.9369 | 24.8126 | 90.4131 | 2802.3407 | 194.0497 | 70.572 | 35.0362 | 108.8937 | 991.7668 | 128.1878 | 180.9591 | 188.4144 | 7.7663 | 179.39 | 300.667 | 311.1429 | 2636.9475 |  | 2.007
INTERTEK | INT HWO 110-0023 | 37.7833 | 94.9303 | 50.0684 | 24.9937 | 90.4806 | 2798.7391 | 193.9284 | 70.4713 | 35.0595 | 108.8631 | 992.2956 | 128.0079 | 180.5627 | 186.9346 | 7.6528 | 173.3519 | 299.8571 | 311.2625 | 2641.5935 |  | 2.007
INTERTEK | INT HWO 110-0023 | 37.8 | 94.939 | 50.1024 | 25.1068 | 90.5417 | 2797.296 | 193.8177 | 70.4337 | 34.9745 | 108.8062 | 991.4555 | 128.0201 | 180.6925 | 190.8935 | 7.4565 | 177.2268 | 297.6626 | 311.2388 | 2661.0941 |  | 2.007
INTERTEK | INT HWO 110-0023 | 37.8167 | 94.9311 | 50.0887 | 25.3233 | 90.4933 | 2799.4392 | 194.0179 | 70.6397 | 35.0263 | 108.8449 | 991.2553 | 127.9076 | 180.8837 | 188.3859 | 7.6917 | 177.3118 | 304.3911 | 311.3575 | 2664.3971 |  | 2.007
INTERTEK | INT HWO 110-0023 | 37.8333 | 94.9245 | 50.0916 | 25.245 | 90.5306 | 2804.1781 | 194.0514 | 70.5683 | 34.9979 | 108.8533 | 991.2287 | 127.8771 | 181.1112 | 188.0912 | 7.6404 | 175.3888 | 302.5352 | 311.1629 | 2643.0874 |  | 2.007
INTERTEK | INT HWO 110-0023 | 37.85 | 94.9308 | 50.0706 | 25.2393 | 90.4336 | 2804.8896 | 193.9932 | 70.5937 | 34.9986 | 109.0167 | 991.7355 | 127.974 | 180.9134 | 187.5208 | 7.736 | 181.1586 | 304.3349 | 311.2586 | 2635.861 |  | 2.007
INTERTEK | INT HWO 110-0023 | 37.8667 | 94.9253 | 50.0641 | 25.2006 | 90.5353 | 2798.0383 | 193.8832 | 70.5859 | 34.9254 | 109.0353 | 991.3945 | 128.1428 | 180.6237 | 188.3314 | 7.6869 | 175.4245 | 302.7459 | 311.2125 | 2629.3758 |  | 2.007
INTERTEK | INT HWO 110-0023 | 37.8833 | 94.9305 | 50.0374 | 25.3548 | 90.5921 | 2798.0529 | 193.8908 | 70.4671 | 34.949 | 109.1438 | 991.3953 | 128.0513 | 180.5855 | 191.6373 | 7.5999 | 181.3213 | 300.4296 | 310.959 | 2640.9653 |  | 2.007
INTERTEK | INT HWO 110-0023 | 37.9 | 94.9255 | 50.1144 | 25.0671 | 90.553 | 2796.5864 | 194.1269 | 70.5169 | 35.0471 | 109.11 | 991.7418 | 128.1027 | 181.019 | 186.5641 | 7.6041 | 181.2978 | 298.5062 | 310.9041 | 2637.2814 |  | 2.007
INTERTEK | INT HWO 110-0023 | 37.9167 | 94.9201 | 50.0048 | 24.8468 | 90.5344 | 2798.7524 | 194.0893 | 70.5371 | 35.0441 | 109.1715 | 991.7731 | 128.1421 | 181.0067 | 188.9137 | 7.7174 | 183.1823 | 298.3043 | 310.9944 | 2627.9724 |  | 2.007
INTERTEK | INT HWO 110-0023 | 37.9333 | 94.9143 | 50.045 | 24.8527 | 90.576 | 2796.8708 | 193.9466 | 70.4836 | 35.0746 | 109.2465 | 991.7715 | 128.1771 | 180.8176 | 186.9241 | 7.7657 | 175.2972 | 300.189 | 311.0933 | 2634.1633 |  | 2.007
INTERTEK | INT HWO 110-0023 | 37.95 | 94.9205 | 50.0929 | 24.8798 | 90.652 | 2795.41 | 193.9934 | 70.4824 | 35.0368 | 109.1227 | 990.9455 | 128.1962 | 180.8723 | 187.7552 | 7.6097 | 179.3663 | 300.4285 | 310.8381 | 2637.0418 |  | 2.007
INTERTEK | INT HWO 110-0023 | 37.9667 | 94.9253 | 50.086 | 24.8042 | 90.6079 | 2800.3791 | 194.032 | 70.4094 | 35.08 | 108.9462 | 990.7907 | 128.1388 | 180.9138 | 188.5217 | 7.5429 | 175.182 | 299.0707 | 310.6851 | 2631.8092 |  | 2.007
INTERTEK | INT HWO 110-0023 | 37.9833 | 94.9304 | 50.1134 | 24.8085 | 90.5716 | 2801.1814 | 194.0103 | 70.4681 | 35.0355 | 108.8851 | 990.8266 | 128.0911 | 181.1036 | 188.9247 | 7.6871 | 175.2912 | 300.5149 | 311.0116 | 2659.2625 |  | 2.007
INTERTEK | INT HWO 110-0023 | 38 | 94.9281 | 50.0942 | 25.0238 | 90.683 | 2805.6162 | 194.0122 | 70.525 | 35.0233 | 109.0013 | 992.1595 | 128.0994 | 180.9481 | 187.1677 | 7.6854 | 173.4604 | 300.7983 | 311.0983 | 2638.2698 |  | 2.007
INTERTEK | INT HWO 110-0023 | 38.0167 | 94.932 | 50.0654 | 25.0718 | 90.6754 | 2799.5061 | 193.8913 | 70.5094 | 35.0525 | 108.9256 | 988.0921 | 128.0342 | 180.6504 | 186.4239 | 7.5959 | 177.1878 | 300.9614 | 311.1347 | 2630.285 |  | 2.007
INTERTEK | INT HWO 110-0023 | 38.0333 | 94.927 | 49.9995 | 24.9903 | 90.6086 | 2801.575 | 193.9434 | 70.4798 | 34.9853 | 108.9582 | 991.4258 | 128.0052 | 180.8271 | 187.9986 | 7.6184 | 175.2098 | 302.6821 | 311.0812 | 2626.0125 |  | 2.007
INTERTEK | INT HWO 110-0023 | 38.05 | 94.927 | 50.0089 | 25.0759 | 90.6209 | 2803.2099 | 194.0817 | 70.5915 | 35.0429 | 108.9615 | 992.3488 | 128.0939 | 180.9093 | 188.3668 | 7.7223 | 179.2928 | 303.5908 | 310.995 | 2620.1669 |  | 2.007
INTERTEK | INT HWO 110-0023 | 38.0667 | 94.9279 | 50.0584 | 25.0912 | 90.615 | 2796.7119 | 194.0178 | 70.5129 | 35.0188 | 109.0237 | 992.1462 | 128.0479 | 180.7852 | 188.362 | 7.6179 | 181.1486 | 298.8212 | 311.1351 | 2621.1855 |  | 2.007
INTERTEK | INT HWO 110-0023 | 38.0833 | 94.9216 | 49.9373 | 24.9906 | 90.5835 | 2797.687 | 193.8314 | 70.557 | 35.0098 | 108.9891 | 992.3276 | 128.0055 | 180.7039 | 189.8549 | 7.7365 | 177.2792 | 300.8065 | 311.0664 | 2618.0221 |  | 2.007
INTERTEK | INT HWO 110-0023 | 38.1 | 94.9218 | 49.9147 | 25.09 | 90.5466 | 2796.2268 | 193.9734 | 70.4961 | 34.9588 | 108.9493 | 991.3617 | 128.0078 | 180.9395 | 189.0481 | 7.6292 | 177.2277 | 303.3863 | 311.0157 | 2621.0421 |  | 2.007
INTERTEK | INT HWO 110-0023 | 38.1167 | 94.9131 | 49.8224 | 24.8342 | 90.4906 | 2804.2386 | 194.1321 | 70.4432 | 35.0022 | 108.8988 | 991.802 | 128.0653 | 180.9147 | 187.032 | 7.7667 | 173.5531 | 299.9837 | 311.2131 | 2618.8295 |  | 2.007
INTERTEK | INT HWO 110-0023 | 38.1333 | 94.9162 | 49.8586 | 24.887 | 90.4743 | 2802.0373 | 194.1269 | 70.5176 | 34.9045 | 108.9898 | 988.951 | 127.998 | 181.086 | 189.9923 | 7.7562 | 177.3762 | 301.8983 | 311.0521 | 2616.0679 |  | 2.007
INTERTEK | INT HWO 110-0023 | 38.15 | 94.9147 | 49.8189 | 24.7227 | 90.3982 | 2797.8983 | 194.0537 | 70.5173 | 34.944 | 108.9597 | 992.4802 | 127.955 | 180.8471 | 191.2267 | 7.817 | 183.2539 | 301.8809 | 311.4317 | 2620.5592 |  | 2.007
INTERTEK | INT HWO 110-0023 | 38.1667 | 94.9224 | 49.8431 | 24.666 | 90.4217 | 2799.1838 | 193.9552 | 70.501 | 34.9523 | 108.8422 | 991.4633 | 127.8777 | 180.8551 | 187.6307 | 7.7382 | 179.1929 | 304.3299 | 311.5034 | 2620.6611 |  | 2.007
INTERTEK | INT HWO 110-0023 | 38.1833 | 94.9147 | 49.8221 | 25.0458 | 90.4488 | 2801.674 | 194.0191 | 70.5886 | 34.9595 | 108.9164 | 992.434 | 127.9502 | 180.9391 | 189.2257 | 7.5612 | 175.2759 | 302.2619 | 311.1295 | 2618.4786 |  | 2.007
INTERTEK | INT HWO 110-0023 | 38.2 | 94.9079 | 49.9198 | 25.0457 | 90.4012 | 2803.9933 | 194.0927 | 70.5454 | 34.8932 | 109.0127 | 991.8513 | 128.0762 | 181.0925 | 191.8473 | 7.5517 | 179.3088 | 300.6942 | 311.1293 | 2612.0727 |  | 2.007
INTERTEK | INT HWO 110-0023 | 38.2167 | 94.913 | 49.9894 | 24.8981 | 90.4106 | 2798.8842 | 194.1021 | 70.4619 | 34.9526 | 109.0379 | 991.809 | 128.0352 | 181.1005 | 189.5137 | 7.4878 | 177.3256 | 298.6146 | 310.7465 | 2611.2182 |  | 2.007
INTERTEK | INT HWO 110-0023 | 38.2333 | 94.9228 | 50.0153 | 24.9792 | 90.4667 | 2798.929 | 193.9981 | 70.5356 | 34.9517 | 109.1068 | 991.8255 | 128.1517 | 180.937 | 186.406 | 7.4162 | 173.5098 | 298.1055 | 310.8211 | 2615.4228 |  | 2.007
INTERTEK | INT HWO 110-0023 | 38.25 | 94.9074 | 50.0016 | 24.9741 | 90.4277 | 2801.5264 | 194.0722 | 70.3974 | 35.0113 | 109.0779 | 991.4211 | 128.0193 | 180.9693 | 188.0137 | 7.6299 | 179.2805 | 300.3359 | 311.0146 | 2610.4165 |  | 2.007
INTERTEK | INT HWO 110-0023 | 38.2667 | 94.9216 | 50.0303 | 24.9278 | 90.5132 | 2797.605 | 193.976 | 70.5269 | 34.964 | 109.0878 | 991.8693 | 127.947 | 181.0176 | 190.9863 | 7.5456 | 177.2737 | 299.1217 | 311.025 | 2610.5599 |  | 2.007
INTERTEK | INT HWO 110-0023 | 38.2833 | 94.9075 | 50.014 | 25.1187 | 90.457 | 2803.5682 | 194.1283 | 70.4829 | 34.9382 | 109.0886 | 990.9283 | 128.146 | 181.3132 | 188.9824 | 7.5877 | 177.4428 | 300.067 | 310.9694 | 2612.1369 |  | 2.007
INTERTEK | INT HWO 110-0023 | 38.3 | 94.9103 | 50.0455 | 24.8953 | 90.5667 | 2802.9103 | 193.9425 | 70.5267 | 35.0167 | 109.1554 | 991.8529 | 128.106 | 180.7874 | 190.0003 | 7.5475 | 175.3412 | 300.2472 | 310.7694 | 2614.3174 |  | 2.007
INTERTEK | INT HWO 110-0023 | 38.3167 | 94.919 | 50.03 | 24.9533 | 90.5404 | 2799.0267 | 193.9534 | 70.5153 | 34.9933 | 109.0911 | 991.8325 | 128.1644 | 180.9028 | 189.8204 | 7.5054 | 177.372 | 300.4326 | 310.812 | 2614.5268 |  | 2.007
INTERTEK | INT HWO 110-0023 | 38.3333 | 94.9204 | 49.9865 | 24.9877 | 90.4895 | 2802.3849 | 194.0114 | 70.4458 | 35.0622 | 108.9987 | 991.3397 | 128.1153 | 180.885 | 192.6886 | 7.6774 | 175.4249 | 300.165 | 311.1687 | 2618.1127 |  | 2.007
INTERTEK | INT HWO 110-0023 | 38.35 | 94.9115 | 50.0374 | 25.0217 | 90.4741 | 2801.9187 | 193.9651 | 70.4527 | 35.0744 | 108.9176 | 991.353 | 128.0999 | 180.8837 | 188.4415 | 7.6195 | 181.305 | 299.4662 | 311.381 | 2618.2787 |  | 2.007
INTERTEK | INT HWO 110-0023 | 38.3667 | 94.9197 | 49.9759 | 24.9562 | 90.4374 | 2800.3507 | 193.9649 | 70.4238 | 35.0421 | 108.861 | 992.3245 | 127.9706 | 180.8505 | 186.8172 | 7.6282 | 173.3468 | 300.8188 | 310.9694 | 2614.3684 |  | 2.007
INTERTEK | INT HWO 110-0023 | 38.3833 | 94.9073 | 50.0192 | 25.0358 | 90.4407 | 2800.0082 | 193.9726 | 70.4683 | 35.0778 | 108.7849 | 991.576 | 127.9776 | 180.9004 | 191.3937 | 7.6313 | 179.3841 | 303.7795 | 311.283 | 2607.1231 |  | 2.007
INTERTEK | INT HWO 110-0023 | 38.4 | 94.9083 | 50.0642 | 25.2372 | 90.5006 | 2803.9586 | 193.946 | 70.4805 | 34.935 | 108.8277 | 991.3851 | 127.8594 | 180.9737 | 191.2032 | 7.6816 | 181.2996 | 300.8896 | 311.3967 | 2599.2175 |  | 2.007
INTERTEK | INT HWO 110-0023 | 38.4167 | 94.9131 | 50.0008 | 25.2649 | 90.4246 | 2803.9542 | 193.9639 | 70.4228 | 35.0108 | 108.8489 | 991.8669 | 127.8019 | 180.9785 | 188.725 | 7.8823 | 181.2615 | 303.5871 | 311.4172 | 2599.0704 |  | 2.007
INTERTEK | INT HWO 110-0023 | 38.4333 | 94.9072 | 50.0218 | 25.2805 | 90.4447 | 2797.1755 | 193.993 | 70.4721 | 35.0007 | 108.9504 | 991.4469 | 127.9645 | 180.9998 | 189.8194 | 7.6556 | 177.151 | 299.9311 | 311.1554 | 2606.8005 |  | 2.007
INTERTEK | INT HWO 110-0023 | 38.45 | 94.8996 | 50.0609 | 25.4376 | 90.4128 | 2796.3971 | 193.9335 | 70.5095 | 34.9815 | 109.0522 | 991.303 | 128.1059 | 180.7579 | 190.8702 | 7.764 | 177.3707 | 300.3201 | 310.9961 | 2603.3278 |  | 2.007
INTERTEK | INT HWO 110-0023 | 38.4667 | 94.9119 | 49.993 | 25.1999 | 90.4194 | 2799.5446 | 193.8916 | 70.4951 | 34.9391 | 109.1513 | 991.2772 | 128.1374 | 180.746 | 189.3407 | 7.9297 | 179.3563 | 303.8701 | 311.3963 | 2608.1681 |  | 2.007
INTERTEK | INT HWO 110-0023 | 38.4833 | 94.9102 | 50.0367 | 25.1245 | 90.4542 | 2803.9996 | 194.0137 | 70.4956 | 34.945 | 109.1737 | 990.2924 | 128.1173 | 180.9128 | 189.9034 | 7.7641 | 183.0959 | 298.49 | 311.0026 | 2603.2448 |  | 2.007
INTERTEK | INT HWO 110-0023 | 38.5 | 94.9201 | 50.0186 | 24.8798 | 90.442 | 2803.1254 | 194.0292 | 70.4452 | 34.9525 | 109.2548 | 991.7293 | 128.1096 | 180.988 | 187.8452 | 7.7316 | 173.3855 | 301.4824 | 310.8638 | 2595.6618 |  | 2.007
INTERTEK | INT HWO 110-0023 | 38.5167 | 94.9239 | 50.0101 | 24.9132 | 90.4553 | 2803.1582 | 194.1199 | 70.4975 | 34.9913 | 109.1022 | 992.2877 | 128.1721 | 181.071 | 193.7202 | 7.7873 | 181.2076 | 300.2448 | 310.8163 | 2613.4422 |  | 2.007
INTERTEK | INT HWO 110-0023 | 38.5333 | 94.9308 | 50.0886 | 24.7982 | 90.5279 | 2796.1316 | 194.0081 | 70.4701 | 35.0528 | 108.9762 | 992.2901 | 128.0497 | 180.9276 | 188.3913 | 7.6242 | 175.4749 | 304.7849 | 310.7476 | 2630.9603 |  | 2.007
INTERTEK | INT HWO 110-0023 | 38.55 | 94.9235 | 50.0415 | 24.7327 | 90.529 | 2796.7289 | 194.0011 | 70.4799 | 35.017 | 108.96 | 992.2463 | 128.0168 | 180.827 | 188.0232 | 7.7645 | 181.4019 | 299.964 | 311.2101 | 2640.6296 |  | 2.007
INTERTEK | INT HWO 110-0023 | 38.5667 | 94.9279 | 50.0788 | 24.6639 | 90.5522 | 2803.8299 | 193.8733 | 70.4479 | 35.084 | 108.8868 | 991.9013 | 127.989 | 180.6761 | 190.4878 | 7.8107 | 179.2513 | 303.2249 | 311.4377 | 2629.323 |  | 2.007
INTERTEK | INT HWO 110-0023 | 38.5833 | 94.9305 | 50.1044 | 24.7821 | 90.5899 | 2803.8375 | 193.9508 | 70.601 | 35.0241 | 108.9108 | 992.2181 | 128.0065 | 180.9254 | 191.5742 | 7.8323 | 179.3905 | 302.4521 | 311.4265 | 2605.814 |  | 2.007
INTERTEK | INT HWO 110-0023 | 38.6 | 94.9236 | 50.0606 | 24.8599 | 90.6816 | 2797.1616 | 193.9747 | 70.4465 | 35.0718 | 108.9527 | 991.6229 | 128.0187 | 181.1046 | 191.0055 | 7.5903 | 179.16 | 297.692 | 311.1547 | 2600.4644 |  | 2.007
INTERTEK | INT HWO 110-0023 | 38.6167 | 94.9265 | 50.0153 | 24.911 | 90.6621 | 2797.8359 | 193.9179 | 70.5243 | 35.0968 | 109.0048 | 992.3183 | 128.0031 | 180.7778 | 187.7414 | 7.8012 | 179.2262 | 298.0205 | 311.3718 | 2601.2906 |  | 2.007
INTERTEK | INT HWO 110-0023 | 38.6333 | 94.9205 | 50.0783 | 24.8931 | 90.607 | 2803.8142 | 194.0437 | 70.4884 | 35.0939 | 109.0201 | 991.8184 | 128.0369 | 180.9358 | 188.4566 | 8.0113 | 181.1287 | 300.0043 | 311.5672 | 2601.864 |  | 2.007
INTERTEK | INT HWO 110-0023 | 38.65 | 94.9217 | 50.0058 | 24.9259 | 90.5943 | 2797.6738 | 194.0436 | 70.5256 | 34.9951 | 109.0014 | 991.705 | 128.0234 | 180.987 | 187.2067 | 7.8562 | 183.2714 | 299.2407 | 311.2905 | 2595.7203 |  | 2.007
INTERTEK | INT HWO 110-0023 | 38.6667 | 94.9284 | 49.9785 | 24.9167 | 90.5658 | 2802.8024 | 193.9396 | 70.5398 | 34.9814 | 109.0027 | 991.7973 | 128.1211 | 180.6476 | 185.4588 | 7.7629 | 181.1092 | 300.234 | 311.4513 | 2588.1581 |  | 2.007
INTERTEK | INT HWO 110-0023 | 38.6833 | 94.9358 | 49.913 | 24.9049 | 90.5096 | 2798.8224 | 194.064 | 70.4706 | 35.0374 | 108.9363 | 992.2885 | 128.0724 | 181.0046 | 188.5115 | 7.6229 | 179.113 | 299.9324 | 311.167 | 2591.9232 |  | 2.007
INTERTEK | INT HWO 110-0023 | 38.7 | 94.9135 | 49.9075 | 25.0533 | 90.5082 | 2796.8166 | 194.0939 | 70.5456 | 34.9868 | 108.9637 | 991.8763 | 128.0932 | 180.9961 | 190.0671 | 7.6166 | 175.2713 | 297.3601 | 311.1519 | 2590.4028 |  | 2.007
INTERTEK | INT HWO 110-0023 | 38.7167 | 94.9155 | 49.9235 | 25.1466 | 90.495 | 2799.6657 | 193.9631 | 70.5634 | 34.9597 | 108.9578 | 992.7993 | 128.0759 | 180.8538 | 191.4038 | 7.8467 | 173.2886 | 300.294 | 311.3386 | 2590.8329 |  | 2.007
INTERTEK | INT HWO 110-0023 | 38.7333 | 94.9191 | 49.8456 | 25.1076 | 90.4742 | 2796.7453 | 193.9737 | 70.4228 | 34.9872 | 108.9977 | 991.4532 | 128.0925 | 180.7634 | 188.9391 | 7.7969 | 179.2157 | 300.8597 | 311.2819 | 2587.9997 |  | 2.007
INTERTEK | INT HWO 110-0023 | 38.75 | 94.9226 | 49.8661 | 25.2408 | 90.4228 | 2800.7108 | 193.8478 | 70.4203 | 34.9429 | 108.9252 | 991.8247 | 128.0976 | 180.599 | 191.2679 | 7.7066 | 179.3476 | 298.8807 | 311.2674 | 2592.0231 |  | 2.007
INTERTEK | INT HWO 110-0023 | 38.7667 | 94.9151 | 49.8574 | 25.2038 | 90.4796 | 2802.4688 | 193.977 | 70.5542 | 34.9381 | 108.9042 | 991.6268 | 127.9758 | 180.7114 | 188.9755 | 7.5563 | 179.2915 | 299.9629 | 311.1125 | 2595.99 |  | 2.007
INTERTEK | INT HWO 110-0023 | 38.7833 | 94.9185 | 49.872 | 25.2134 | 90.4519 | 2796.5882 | 194.027 | 70.5393 | 34.923 | 108.8165 | 991.7574 | 127.9229 | 180.9665 | 190.5891 | 7.6146 | 175.3481 | 300.2133 | 311.1092 | 2596.9445 |  | 2.007
INTERTEK | INT HWO 110-0023 | 38.8 | 94.9094 | 49.8956 | 25.1982 | 90.4354 | 2795.1735 | 194.0701 | 70.53 | 34.974 | 108.947 | 991.9741 | 128.0108 | 180.9747 | 188.4491 | 7.7626 | 175.4013 | 302.6384 | 311.2386 | 2596.073 |  | 2.007
INTERTEK | INT HWO 110-0023 | 38.8167 | 94.9139 | 49.8762 | 25.135 | 90.3678 | 2797.2512 | 194.0455 | 70.5391 | 35.0056 | 108.9908 | 991.4305 | 128.0388 | 180.801 | 188.0077 | 7.8221 | 179.3481 | 300.7191 | 311.2269 | 2585.7172 |  | 2.007
INTERTEK | INT HWO 110-0023 | 38.8333 | 94.9158 | 49.9375 | 25.223 | 90.4797 | 2802.5154 | 193.8896 | 70.4107 | 34.9281 | 109.1292 | 987.9889 | 128.1114 | 180.7377 | 186.3366 | 7.9463 | 179.2942 | 302.4495 | 311.2965 | 2585.7229 |  | 2.007
INTERTEK | INT HWO 110-0023 | 38.85 | 94.9106 | 49.9789 | 25.0928 | 90.4745 | 2804.1535 | 193.8745 | 70.6033 | 34.9859 | 109.1168 | 991.0519 | 128.0304 | 180.7225 | 188.3504 | 7.8119 | 173.4381 | 301.6198 | 311.1823 | 2588.4109 |  | 2.007
INTERTEK | INT HWO 110-0023 | 38.8667 | 94.9117 | 49.9393 | 25.0305 | 90.4663 | 2798.3575 | 193.9736 | 70.4616 | 34.9979 | 108.9979 | 991.8497 | 128.059 | 180.8613 | 188.5163 | 7.5927 | 177.3564 | 302.7089 | 310.7931 | 2592.9946 |  | 2.007
INTERTEK | INT HWO 110-0023 | 38.8833 | 94.9125 | 49.9957 | 25.0656 | 90.4362 | 2797.2726 | 194.1381 | 70.5642 | 34.9218 | 109.0329 | 991.4735 | 128.0454 | 181.1851 | 186.1423 | 7.6663 | 177.2163 | 303.9482 | 311.303 | 2589.3201 |  | 2.007
INTERTEK | INT HWO 110-0023 | 38.9 | 94.902 | 50.0381 | 25.1017 | 90.5063 | 2802.0121 | 194.1341 | 70.5904 | 34.995 | 109.0378 | 991.292 | 127.9659 | 181.0916 | 191.1526 | 7.6546 | 179.2152 | 300.3863 | 310.9478 | 2590.8084 |  | 2.007
INTERTEK | INT HWO 110-0023 | 38.9167 | 94.9034 | 50.0602 | 25.179 | 90.4247 | 2798.2932 | 193.8918 | 70.5494 | 35.011 | 109.088 | 991.7293 | 128.0935 | 180.8356 | 192.4854 | 7.6654 | 175.486 | 301.2622 | 311.1765 | 2583.2311 |  | 2.007
INTERTEK | INT HWO 110-0023 | 38.9333 | 94.9071 | 50.0342 | 25.1047 | 90.4502 | 2801.1549 | 194.0236 | 70.4768 | 34.9603 | 109.0435 | 990.7828 | 128.1461 | 181.1063 | 191.8402 | 7.6204 | 173.3025 | 300.4493 | 311.1312 | 2590.8895 |  | 2.007
INTERTEK | INT HWO 110-0023 | 38.95 | 94.911 | 50.0828 | 24.9537 | 90.4653 | 2799.749 | 193.9845 | 70.4669 | 35.0561 | 109.0625 | 990.5787 | 128.0545 | 180.858 | 191.4624 | 7.6938 | 175.5414 | 300.8249 | 311.0319 | 2589.6558 |  | 2.007
INTERTEK | INT HWO 110-0023 | 38.9667 | 94.904 | 50.0384 | 24.9863 | 90.4473 | 2802.5835 | 194.0417 | 70.4951 | 35.0221 | 109.0259 | 992.2823 | 128.0347 | 180.9641 | 190.6864 | 7.8643 | 175.399 | 305.9839 | 311.4554 | 2587.1263 |  | 2.007
INTERTEK | INT HWO 110-0023 | 38.9833 | 94.9027 | 50.0234 | 24.8751 | 90.4308 | 2797.6025 | 194.0582 | 70.5661 | 35.0589 | 109.0314 | 991.8888 | 128.2587 | 181.1711 | 188.8653 | 7.7905 | 175.3079 | 299.4409 | 311.0521 | 2581.9993 |  | 2.007
INTERTEK | INT HWO 110-0023 | 39 | 94.9029 | 50.019 | 24.9842 | 90.4504 | 2803.442 | 194.0426 | 70.4506 | 34.9827 | 109.0911 | 991.1841 | 128.1368 | 181.0564 | 189.9945 | 7.9866 | 177.231 | 301.3143 | 311.3142 | 2598.4932 |  | 2.007
INTERTEK | INT HWO 110-0023 | 39.0167 | 94.8965 | 50.0327 | 25.0235 | 90.479 | 2801.334 | 194.122 | 70.5451 | 34.9944 | 109.0663 | 992.3691 | 128.0609 | 181.1259 | 191.4727 | 7.7372 | 179.2312 | 298.7924 | 311.2082 | 2614.3344 |  | 2.007
INTERTEK | INT HWO 110-0023 | 39.0333 | 94.8982 | 50.0864 | 24.9761 | 90.5013 | 2801.3202 | 194.0086 | 70.4385 | 35.0424 | 109.1604 | 991.6878 | 128.1911 | 180.8798 | 191.0686 | 7.7345 | 175.4679 | 298.1027 | 310.9959 | 2621.0799 |  | 2.007
INTERTEK | INT HWO 110-0023 | 39.05 | 94.908 | 50.0194 | 24.9065 | 90.4492 | 2802.4479 | 193.9069 | 70.4142 | 35.0009 | 109.0919 | 990.8282 | 127.9943 | 180.7808 | 186.6496 | 7.7865 | 179.3275 | 304.2929 | 311.1873 | 2614.408 |  | 2.007
INTERTEK | INT HWO 110-0023 | 39.0667 | 94.8896 | 50.0539 | 24.7631 | 90.4718 | 2800 | 194.0432 | 70.4985 | 34.9743 | 109.004 | 991.3734 | 128.1078 | 181.2132 | 187.4629 | 7.9247 | 183.1116 | 305.1473 | 311.5077 | 2589.1559 |  | 2.007
INTERTEK | INT HWO 110-0023 | 39.0833 | 94.9051 | 50.0429 | 24.7582 | 90.5212 | 2799.8682 | 194.117 | 70.4161 | 34.9967 | 109.0323 | 992.3988 | 128.1659 | 180.9905 | 188.5102 | 7.9684 | 179.2495 | 301.7933 | 311.7543 | 2576.2027 |  | 2.007
INTERTEK | INT HWO 110-0023 | 39.1 | 94.907 | 50.1682 | 24.8031 | 90.5485 | 2802.5987 | 194.0143 | 70.514 | 35.0417 | 108.9776 | 991.9475 | 128.1805 | 180.9349 | 190.6718 | 7.6719 | 177.2668 | 303.2174 | 311.3942 | 2573.6543 |  | 2.007
INTERTEK | INT HWO 110-0023 | 39.1167 | 94.8944 | 50.1429 | 24.7858 | 90.5733 | 2803.5795 | 194.0239 | 70.4999 | 35.0186 | 108.9681 | 991.9068 | 128.0703 | 181.0631 | 190.5091 | 7.5861 | 179.2499 | 300.6124 | 311.1476 | 2573.3279 |  | 2.007
INTERTEK | INT HWO 110-0023 | 39.1333 | 94.8984 | 50.1524 | 24.7319 | 90.6269 | 2802.2707 | 193.8776 | 70.436 | 35.0801 | 109.0618 | 991.7832 | 128.1115 | 180.8505 | 189.6132 | 7.836 | 179.2997 | 300.7409 | 311.511 | 2571.6906 |  | 2.007
INTERTEK | INT HWO 110-0023 | 39.15 | 94.8966 | 50.1171 | 24.8239 | 90.6415 | 2796.9219 | 193.998 | 70.5196 | 35.0934 | 109.1155 | 991.9178 | 128.0907 | 180.9738 | 186.7772 | 7.685 | 182.9882 | 299.4296 | 310.8702 | 2576.2102 |  | 2.007
INTERTEK | INT HWO 110-0023 | 39.1667 | 94.8892 | 50.1324 | 25.0917 | 90.7065 | 2800.7317 | 193.9962 | 70.5324 | 35.0781 | 109.0679 | 991.8012 | 128.0324 | 180.7979 | 189.5421 | 7.8635 | 184.9782 | 299.8898 | 311.3989 | 2579.9564 |  | 2.007
INTERTEK | INT HWO 110-0023 | 39.1833 | 94.8917 | 50.1288 | 25.0168 | 90.7309 | 2802.0556 | 194.0984 | 70.5213 | 35.0611 | 109.0323 | 991.2748 | 128.0264 | 181.1848 | 190.1421 | 7.9643 | 179.3595 | 298.9815 | 311.4659 | 2580.5808 |  | 2.007
INTERTEK | INT HWO 110-0023 | 39.2 | 94.8878 | 50.0786 | 24.9847 | 90.6763 | 2801.5844 | 193.902 | 70.448 | 35.1455 | 109.0323 | 991.2748 | 128.1665 | 180.8952 | 189.1115 | 7.7853 | 175.3125 | 300.0203 | 311.3827 | 2577.9909 |  | 2.007
INTERTEK | INT HWO 110-0023 | 39.2167 | 94.8918 | 50.0019 | 25.0871 | 90.6236 | 2798.2913 | 193.9538 | 70.5982 | 35.0159 | 109.0122 | 992.3034 | 128.1228 | 180.6629 | 189.9652 | 7.7284 | 181.3254 | 298.8814 | 311.323 | 2575.4349 |  | 2.007
INTERTEK | INT HWO 110-0023 | 39.2333 | 94.8873 | 50.0024 | 25.1597 | 90.6279 | 2802.0108 | 194.0916 | 70.6058 | 35.1847 | 108.9843 | 991.7324 | 128.091 | 181.1196 | 187.7647 | 7.8762 | 173.4087 | 299.279 | 311.3761 | 2566.4618 |  | 2.007
INTERTEK | INT HWO 110-0023 | 39.25 | 94.8971 | 50.0106 | 25.1616 | 90.5872 | 2802.3918 | 194.0959 | 70.5055 | 34.9092 | 108.981 | 991.8826 | 128.0389 | 181.1141 | 185.4336 | 7.7955 | 179.3777 | 301.0365 | 311.2815 | 2572.2188 |  | 2.007
INTERTEK | INT HWO 110-0023 | 39.2667 | 94.8885 | 49.9349 | 25.1368 | 90.6097 | 2799.438 | 193.8653 | 70.4177 | 35.0239 | 108.9424 | 991.759 | 128.0852 | 180.8373 | 189.8142 | 7.8795 | 179.4229 | 300.4039 | 311.484 | 2571.9604 |  | 2.007
INTERTEK | INT HWO 110-0023 | 39.2833 | 94.895 | 49.9068 | 25.1032 | 90.5431 | 2800.2472 | 193.9716 | 70.4895 | 34.9556 | 108.9038 | 991.195 | 128.0965 | 181.1821 | 189.5688 | 7.7993 | 181.2601 | 299.0663 | 311.4526 | 2561.3555 |  | 2.007
INTERTEK | INT HWO 110-0023 | 39.3 | 94.8895 | 49.8509 | 25.1284 | 90.384 | 2801.5043 | 193.9869 | 70.503 | 34.9776 | 108.7578 | 991.9131 | 128.0224 | 181.0036 | 189.6162 | 7.7598 | 183.0531 | 301.397 | 311.3577 | 2572.5225 |  | 2.007
INTERTEK | INT HWO 110-0023 | 39.3167 | 94.8801 | 49.8873 | 25.209 | 90.4149 | 2795.9159 | 194.1266 | 70.5345 | 34.929 | 108.6813 | 991.7191 | 127.9516 | 181.3091 | 190.6414 | 7.7711 | 181.2207 | 300.3204 | 311.5289 | 2569.1875 |  | 2.007
INTERTEK | INT HWO 110-0023 | 39.3333 | 94.8706 | 49.779 | 25.2091 | 90.3989 | 2796.8374 | 194.108 | 70.51 | 34.9413 | 108.9946 | 991.7199 | 127.8149 | 181.1319 | 192.1453 | 7.6395 | 179.3809 | 297.8879 | 311.3623 | 2564.0982 |  | 2.007
INTERTEK | INT HWO 110-0023 | 39.35 | 94.8821 | 49.7338 | 25.136 | 90.4149 | 2801.9093 | 193.9073 | 70.4441 | 34.8502 | 109.0111 | 991.8701 | 128.002 | 180.427 | 190.0561 | 7.9062 | 177.2323 | 299.4787 | 311.6879 | 2561.961 |  | 2.007
INTERTEK | INT HWO 110-0023 | 39.3667 | 94.8809 | 49.8261 | 25.1208 | 90.3704 | 2801.3233 | 194.0578 | 70.5185 | 34.959 | 109.0493 | 992.3824 | 127.9799 | 181.3437 | 191.1866 | 7.8561 | 179.2577 | 301.897 | 311.4888 | 2571.0851 |  | 2.007
INTERTEK | INT HWO 110-0023 | 39.3833 | 94.8934 | 49.8898 | 25.0191 | 90.3684 | 2798.8236 | 193.973 | 70.4256 | 34.8668 | 109.0876 | 992.2557 | 128.0058 | 181.0242 | 190.8853 | 7.6812 | 181.3059 | 298.7505 | 311.3817 | 2565.4054 |  | 2.007
INTERTEK | INT HWO 110-0023 | 39.4 | 94.8882 | 49.944 | 24.8513 | 90.3677 | 2801.645 | 193.9367 | 70.3852 | 34.9469 | 108.9705 | 991.784 | 128.0209 | 180.8705 | 187.6445 | 7.6474 | 175.4346 | 301.0525 | 311.2871 | 2562.974 |  | 2.007
INTERTEK | INT HWO 110-0023 | 39.4167 | 94.888 | 49.9602 | 24.922 | 90.403 | 2798.1052 | 193.9695 | 70.4618 | 34.9761 | 109.0389 | 991.4665 | 128.0365 | 181.0888 | 186.8034 | 7.6274 | 177.2323 | 296.6018 | 311.3804 | 2556.851 |  | 2.007
INTERTEK | INT HWO 110-0023 | 39.4333 | 94.881 | 50.0044 | 24.9417 | 90.364 | 2805.5595 | 193.9843 | 70.4291 | 34.9726 | 108.9657 | 991.1857 | 128.0469 | 181.0482 | 187.7548 | 7.8767 | 181.2529 | 301.882 | 311.5405 | 2558.8618 |  | 2.007
INTERTEK | INT HWO 110-0023 | 39.45 | 94.875 | 50.0187 | 25.0723 | 90.4514 | 2797.6139 | 194.0102 | 70.4913 | 35.0112 | 108.9729 | 991.8669 | 128.116 | 181.1104 | 192.4815 | 7.8241 | 175.5183 | 299.4266 | 311.262 | 2556.3757 |  | 2.007
INTERTEK | INT HWO 110-0023 | 39.4667 | 94.8752 | 50.0974 | 25.1643 | 90.4908 | 2800.9114 | 193.939 | 70.4588 | 34.9996 | 108.9935 | 992.1884 | 128.0497 | 180.8644 | 187.1061 | 7.6598 | 171.3242 | 297.9807 | 311.2429 | 2556.8322 |  | 2.007
INTERTEK | INT HWO 110-0023 | 39.4833 | 94.8775 | 50.1339 | 25.1925 | 90.4654 | 2801.7301 | 194.0064 | 70.5004 | 34.9642 | 109.0291 | 991.7215 | 128.0216 | 181.2741 | 188.1725 | 7.8141 | 177.3187 | 298.8357 | 311.3911 | 2564.0114 |  | 2.007
INTERTEK | INT HWO 110-0023 | 39.5 | 94.8739 | 50.0302 | 25.0148 | 90.4948 | 2804.2462 | 194.0299 | 70.5671 | 35.0233 | 109.1078 | 991.4086 | 128.0305 | 181.1698 | 188.1621 | 7.6644 | 181.3249 | 300.112 | 311.1304 | 2563.9058 |  | 2.007
INTERTEK | INT HWO 110-0023 | 39.5167 | 94.8829 | 50.1224 | 25.1493 | 90.5082 | 2803.1575 | 193.9875 | 70.5043 | 34.9958 | 109.0929 | 991.0316 | 128.0842 | 181.1321 | 190.0746 | 7.9049 | 179.2801 | 298.63 | 311.2978 | 2560.352 |  | 2.007
INTERTEK | INT HWO 110-0023 | 39.5333 | 94.8841 | 50.058 | 24.7947 | 90.4213 | 2802.1515 | 193.9885 | 70.48 | 35.0049 | 109.0663 | 991.3695 | 128.013 | 181.133 | 187.0327 | 7.6266 | 177.2673 | 300.9569 | 311.222 | 2563.2362 |  | 2.007
INTERTEK | INT HWO 110-0023 | 39.55 | 94.8769 | 49.9764 | 24.8335 | 90.4735 | 2799.1655 | 194.1686 | 70.4938 | 34.9979 | 109.1286 | 992.7719 | 128.0126 | 181.3602 | 190.5436 | 7.5647 | 179.2463 | 300.3967 | 310.9808 | 2566.0091 |  | 2.007
INTERTEK | INT HWO 110-0023 | 39.5667 | 94.8866 | 49.9519 | 24.7766 | 90.4403 | 2805.135 | 194.077 | 70.5354 | 34.9774 | 109.0694 | 992.7727 | 128.1252 | 181.1793 | 189.8704 | 7.7125 | 177.2181 | 301.4192 | 311.1769 | 2553.8952 |  | 2.007
INTERTEK | INT HWO 110-0023 | 39.5833 | 94.8906 | 49.9321 | 24.5621 | 90.461 | 2803.647 | 193.9346 | 70.4166 | 35.0461 | 109.0657 | 992.7351 | 128.1382 | 180.8083 | 190.7256 | 7.8033 | 175.2463 | 299.1072 | 311.6981 | 2568.1689 |  | 2.007
INTERTEK | INT HWO 110-0023 | 39.6 | 94.8887 | 49.9851 | 24.5493 | 90.4729 | 2801.9736 | 193.9436 | 70.5531 | 35.0104 | 109.1197 | 992.4356 | 128.0523 | 180.8972 | 190.3704 | 7.8042 | 183.1472 | 299.2684 | 311.3737 | 2558.2563 |  | 2.007
INTERTEK | INT HWO 110-0023 | 39.6167 | 94.879 | 49.9894 | 24.9252 | 90.465 | 2798.0661 | 193.9515 | 70.4743 | 34.9717 | 109.0861 | 992.4512 | 128.0895 | 180.882 | 188.6382 | 7.8214 | 179.1655 | 298.549 | 311.5353 | 2562.1779 |  | 2.007
INTERTEK | INT HWO 110-0023 | 39.6333 | 94.8819 | 49.9205 | 24.8115 | 90.4775 | 2802.8636 | 193.9954 | 70.5135 | 35.0245 | 108.8999 | 992.8306 | 128.0442 | 181.0145 | 190.0412 | 7.6785 | 175.2704 | 300.9802 | 311.3379 | 2560.5105 |  | 2.007
INTERTEK | INT HWO 110-0023 | 39.65 | 94.8694 | 49.9441 | 24.9468 | 90.3728 | 2796.8954 | 193.9832 | 70.4761 | 35.0144 | 108.9391 | 992.4809 | 127.9729 | 180.9545 | 187.2291 | 7.6313 | 175.4453 | 300.8225 | 311.3998 | 2556.6115 |  | 2.007
INTERTEK | INT HWO 110-0023 | 39.6667 | 94.8731 | 50.01 | 25.0736 | 90.4667 | 2798.3506 | 193.934 | 70.5385 | 34.9641 | 108.855 | 991.8489 | 127.8994 | 181.0282 | 187.1533 | 7.896 | 183.054 | 298.8264 | 311.4985 | 2554.0612 |  | 2.007
INTERTEK | INT HWO 110-0023 | 39.6833 | 94.864 | 49.9973 | 24.955 | 90.4788 | 2796.0332 | 194.0072 | 70.4852 | 34.9552 | 108.8641 | 991.8701 | 128.0085 | 181.059 | 188.0516 | 7.6273 | 181.2243 | 300.9947 | 311.5429 | 2554.81 |  | 2.007
INTERTEK | INT HWO 110-0023 | 39.7 | 94.8671 | 50.1375 | 25.1573 | 90.4911 | 2798.4174 | 194.0469 | 70.5757 | 35.089 | 108.8573 | 991.734 | 127.9692 | 180.9083 | 188.3642 | 7.5177 | 179.2198 | 302.3143 | 311.2407 | 2551.5675 |  | 2.007
INTERTEK | INT HWO 110-0023 | 39.7167 | 94.8679 | 50.154 | 25.2212 | 90.5388 | 2799.5894 | 193.8541 | 70.55 | 35.0189 | 108.9683 | 991.2678 | 127.9368 | 180.808 | 189.054 | 7.654 | 181.3109 | 301.7128 | 311.4588 | 2563.338 |  | 2.007
INTERTEK | INT HWO 110-0023 | 39.7333 | 94.8575 | 50.184 | 25.079 | 90.578 | 2800.0151 | 194.0028 | 70.4619 | 35.0831 | 108.9524 | 990.8587 | 127.8472 | 181.3273 | 190.0748 | 7.6563 | 179.3658 | 297.247 | 311.2745 | 2595.1695 |  | 2.007
INTERTEK | INT HWO 110-0023 | 39.75 | 94.8625 | 50.1975 | 25.162 | 90.6083 | 2803.7895 | 194.0072 | 70.4548 | 35.0681 | 109.0325 | 991.3061 | 127.9538 | 180.9998 | 185.5865 | 7.8345 | 179.2467 | 302.4266 | 311.3164 | 2607.2117 |  | 2.007
INTERTEK | INT HWO 110-0023 | 39.7667 | 94.8593 | 50.1603 | 25.0269 | 90.6589 | 2803.2761 | 194.042 | 70.4878 | 35.0638 | 109.0403 | 992.362 | 128.0093 | 181.161 | 188.7681 | 7.7002 | 181.1164 | 300.8695 | 311.358 | 2611.1069 |  | 2.007
INTERTEK | INT HWO 110-0023 | 39.7833 | 94.8561 | 50.0545 | 25.1195 | 90.5992 | 2800.0984 | 194.047 | 70.5723 | 35.046 | 109.1035 | 992.3151 | 128.0176 | 181.0988 | 188.9295 | 7.5498 | 177.2493 | 303.025 | 310.8116 | 2590.1614 |  | 2.007
INTERTEK | INT HWO 110-0023 | 39.8 | 94.8579 | 50.0571 | 25.0874 | 90.6005 | 2797.8567 | 194.0286 | 70.4307 | 35.0537 | 109.1004 | 991.906 | 128.1612 | 181.2273 | 189.7765 | 7.7163 | 177.2107 | 298.9093 | 311.2446 | 2564.0643 |  | 2.007
INTERTEK | INT HWO 110-0023 | 39.8167 | 94.8505 | 49.9863 | 25.1665 | 90.5851 | 2797.5432 | 194.0992 | 70.4939 | 34.9836 | 109.1602 | 991.8231 | 128.1728 | 181.294 | 189.7668 | 7.7143 | 183.1211 | 302.0226 | 311.2095 | 2556.2851 |  | 2.007
INTERTEK | INT HWO 110-0023 | 39.8333 | 94.8343 | 49.9949 | 25.3501 | 90.67 | 2797.3729 | 194.1553 | 70.5283 | 35.0464 | 109.1683 | 991.7825 | 128.2583 | 181.3496 | 189.661 | 7.8031 | 183.099 | 304.2459 | 311.3101 | 2551.16 |  | 2.007
INTERTEK | INT HWO 110-0023 | 39.85 | 94.8454 | 50.037 | 25.1754 | 90.6432 | 2802.5848 | 194.1076 | 70.4521 | 34.9968 | 109.0263 | 991.9123 | 128.2885 | 181.3513 | 190.2293 | 7.7622 | 179.3512 | 300.9824 | 311.5052 | 2550.9506 |  | 2.007
INTERTEK | INT HWO 110-0023 | 39.8667 | 94.8535 | 49.9513 | 25.0686 | 90.5621 | 2799.0343 | 193.9187 | 70.5557 | 35.0199 | 108.9271 | 991.6996 | 128.1564 | 180.9302 | 191.8695 | 7.6977 | 177.2273 | 300.7574 | 311.4276 | 2545.3766 |  | 2.007
INTERTEK | INT HWO 110-0023 | 39.8833 | 94.8478 | 49.9338 | 25.0389 | 90.5428 | 2803.9397 | 194.0076 | 70.4666 | 35.0034 | 108.82 | 991.2764 | 127.8978 | 181.073 | 191.2726 | 7.6514 | 181.1835 | 299.1365 | 311.4392 | 2541.2041 |  | 2.007
INTERTEK | INT HWO 110-0023 | 39.9 | 94.8403 | 49.9261 | 25.0441 | 90.4484 | 2799.6499 | 194.0244 | 70.4278 | 35.0056 | 108.7601 | 991.3687 | 127.9846 | 181.1316 | 186.3845 | 7.8151 | 177.3693 | 305.2096 | 311.6603 | 2536.9372 |  | 2.007
INTERTEK | INT HWO 110-0023 | 39.9167 | 94.8471 | 49.9585 | 25.1206 | 90.4773 | 2802.354 | 193.9603 | 70.5129 | 34.9927 | 108.7256 | 991.497 | 127.9134 | 181.0362 | 188.3726 | 7.8805 | 175.2584 | 299.0544 | 311.6543 | 2537.8106 |  | 2.007
INTERTEK | INT HWO 110-0023 | 39.9333 | 94.8466 | 49.8524 | 24.9014 | 90.4404 | 2799.2891 | 194.0738 | 70.4362 | 34.9446 | 108.9593 | 992.3566 | 128.0468 | 181.0775 | 189.7896 | 7.8207 | 177.2052 | 302.9692 | 311.4099 | 2539.2593 |  | 2.007
INTERTEK | INT HWO 110-0023 | 39.95 | 94.8473 | 49.8849 | 24.8555 | 90.4457 | 2801.6986 | 194.0093 | 70.4838 | 35.0106 | 109.0495 | 991.7739 | 127.9865 | 181.0478 | 186.2386 | 7.9195 | 183.2296 | 300.4943 | 311.6935 | 2532.9458 |  | 2.007
INTERTEK | INT HWO 110-0023 | 39.9667 | 94.8431 | 49.8795 | 24.9707 | 90.3736 | 2802.0329 | 194.035 | 70.4412 | 34.9059 | 109.0432 | 992.391 | 128.0725 | 181.1285 | 187.3293 | 7.7892 | 183.2138 | 301.7275 | 311.4327 | 2541.9548 |  | 2.007
INTERTEK | INT HWO 110-0023 | 39.9833 | 94.8505 | 49.9381 | 24.9903 | 90.4287 | 2794.9066 | 194.1329 | 70.5368 | 34.9022 | 108.9428 | 992.301 | 128.0524 | 181.1145 | 189.3525 | 7.6942 | 179.26 | 303.7611 | 311.5192 | 2541.5493 |  | 2.007
INTERTEK | INT HWO 110-0023 | 40 | 94.8603 | 49.9341 | 25.0485 | 90.4509 | 2797.366 | 194.0636 | 70.4146 | 34.9163 | 108.9862 | 991.4281 | 128.0087 | 181.0643 | 187.9338 | 7.8197 | 179.1632 | 303.6034 | 311.4252 | 2540.2987 |  | 2.007
INTERTEK | INT HWO 110-0023 | 40.0167 | 94.8512 | 49.9688 | 25.1445 | 90.4458 | 2801.5504 | 193.947 | 70.5702 | 34.9091 | 108.955 | 992.3761 | 128.0189 | 180.789 | 191.5899 | 3.2957 | 150.705 | 298.2409 | 308.3711 | 2564.3925 |  | 2.007
INTERTEK | INT HWO 110-0023 | 40.0333 | 94.851 | 50.0042 | 24.8692 | 90.5331 | 2801.9471 | 194.0457 | 70.4905 | 34.9136 | 108.9634 | 989.2333 | 128.1416 | 181.2263 | 187.1249 | 7.7905 | 179.3777 | 303.5467 | 311.4677 | 2565.0716 |  | 2.007
INTERTEK | INT HWO 110-0023 | 40.05 | 94.8644 | 49.9723 | 24.7369 | 90.4694 | 2797.8245 | 193.9126 | 70.5339 | 34.9713 | 108.9861 | 991.3562 | 128.11 | 180.7959 | 188.2106 | 7.8209 | 185.1177 | 303.524 | 311.4849 | 2577.2816 |  | 2.007
INTERTEK | INT HWO 110-0023 | 40.0667 | 94.8521 | 49.9236 | 24.7505 | 90.4472 | 2800.2132 | 194.0945 | 70.4747 | 35.0055 | 108.9704 | 991.3781 | 128.1206 | 181.2534 | 188.2888 | 7.6725 | 181.1201 | 299.4783 | 311.3702 | 2577.127 |  | 2.007
INTERTEK | INT HWO 110-0023 | 40.0833 | 94.8615 | 49.9512 | 24.586 | 90.4089 | 2802.6056 | 193.9245 | 70.4403 | 35.037 | 108.9496 | 991.7183 | 128.1645 | 180.9128 | 187.3808 | 7.8142 | 179.2134 | 305.0951 | 311.4526 | 2580.4148 |  | 2.007
INTERTEK | INT HWO 110-0023 | 40.1 | 94.8504 | 50.0153 | 24.7568 | 90.4121 | 2802.3956 | 193.9845 | 70.5225 | 35.0241 | 108.8426 | 991.9381 | 127.9639 | 181.1801 | 188.6761 | 7.7581 | 175.4605 | 305.2362 | 311.5388 | 2549.119 |  | 2.007
INTERTEK | INT HWO 110-0023 | 40.1167 | 94.8519 | 50.0506 | 24.9773 | 90.4407 | 2796.587 | 193.9116 | 70.4518 | 35.0023 | 108.9351 | 990.8892 | 128.0928 | 180.9306 | 189.2842 | 7.8204 | 185.0185 | 303.668 | 311.6771 | 2534.5058 |  | 2.007
INTERTEK | INT HWO 110-0023 | 40.1333 | 94.8433 | 49.9784 | 24.9029 | 90.4247 | 2795.3065 | 194.1093 | 70.4841 | 34.9795 | 108.9988 | 991.6823 | 127.995 | 181.0613 | 190.7732 | 7.9658 | 183.131 | 304.3941 | 311.9159 | 2530.3521 |  | 2.007
INTERTEK | INT HWO 110-0023 | 40.15 | 94.8503 | 49.9413 | 24.7809 | 90.4072 | 2800.6251 | 194.0308 | 70.602 | 34.9496 | 109.0613 | 992.5795 | 128.0523 | 181.1111 | 189.5563 | 7.9122 | 179.3316 | 302.6198 | 311.6295 | 2526.7248 |  | 2.007
INTERTEK | INT HWO 110-0023 | 40.1667 | 94.8414 | 50.0206 | 24.8795 | 90.3975 | 2802.0285 | 193.9691 | 70.4849 | 34.9544 | 108.9993 | 991.9006 | 128.0069 | 180.926 | 191.725 | 7.808 | 183.2044 | 303.5159 | 311.637 | 2511.8569 |  | 2.007
INTERTEK | INT HWO 110-0023 | 40.1833 | 94.8471 | 49.9371 | 24.9779 | 90.3726 | 2798.5745 | 194.024 | 70.4326 | 35.0144 | 109.0602 | 991.9749 | 128.1463 | 181.2907 | 189.2655 | 7.949 | 181.3046 | 302.4348 | 311.4737 | 2520.3528 |  | 2.007
INTERTEK | INT HWO 110-0023 | 40.2 | 94.8465 | 49.9549 | 25.1254 | 90.4393 | 2796.6835 | 194.0038 | 70.549 | 34.9933 | 109.0834 | 991.8403 | 128.1308 | 181.0826 | 191.2239 | 7.8934 | 187.0459 | 302.1012 | 311.6019 | 2559.4862 |  | 2.007
INTERTEK | INT HWO 110-0023 | 40.2167 | 94.8405 | 50.0053 | 25.1229 | 90.4455 | 2803.7681 | 193.9338 | 70.6432 | 34.9882 | 109.0957 | 991.4602 | 128.1563 | 181.0008 | 191.0268 | 7.9034 | 181.2724 | 302.1321 | 311.4597 | 2532.8043 |  | 2.007
INTERTEK | INT HWO 110-0023 | 40.2333 | 94.8328 | 50.0792 | 25.1635 | 90.3904 | 2802.5363 | 194.0038 | 70.4466 | 34.9876 | 109.115 | 991.3092 | 128.1271 | 181.1471 | 191.4818 | 7.8221 | 181.2574 | 302.9705 | 311.4847 | 2524.3933 |  | 2.007
INTERTEK | INT HWO 110-0023 | 40.25 | 94.8319 | 49.9987 | 25.0668 | 90.4599 | 2804.2254 | 194.0214 | 70.5356 | 35.0444 | 109.129 | 991.7606 | 128.1042 | 181.0913 | 192.0279 | 7.9215 | 175.4138 | 301.2806 | 311.4506 | 2518.8589 |  | 2.007
INTERTEK | INT HWO 110-0023 | 40.2667 | 94.8457 | 50.1168 | 25.2157 | 90.5911 | 2797.9841 | 194.0543 | 70.4896 | 35.0959 | 109.2049 | 987.0558 | 128.2264 | 181.3839 | 188.5988 | 7.7145 | 175.4004 | 303.0045 | 311.2256 | 2518.7664 |  | 2.007
INTERTEK | INT HWO 110-0023 | 40.2833 | 94.8377 | 50.1308 | 25.2173 | 90.5168 | 2802.002 | 193.9468 | 70.3902 | 35.0572 | 109.0451 | 991.3499 | 128.2026 | 181.3582 | 191.0057 | 7.9477 | 187.0756 | 299.3509 | 311.2827 | 2517.4724 |  | 2.007
INTERTEK | INT HWO 110-0023 | 40.3 | 94.8379 | 50.1971 | 25.2655 | 90.5182 | 2797.9097 | 193.9372 | 70.5182 | 35.051 | 109.0558 | 991.3061 | 128.2156 | 180.9994 | 189.0111 | 7.7883 | 183.1499 | 299.7176 | 311.3918 | 2517.778 |  | 2.007
INTERTEK | INT HWO 110-0023 | 40.3167 | 94.841 | 50.2146 | 25.2173 | 90.6024 | 2800.5967 | 193.9976 | 70.485 | 35.0628 | 108.9974 | 991.3288 | 128.1312 | 180.9802 | 189.5973 | 7.8198 | 181.291 | 298.1304 | 311.5437 | 2509.9064 |  | 2.007
INTERTEK | INT HWO 110-0023 | 40.3333 | 94.8321 | 50.1533 | 25.2237 | 90.6761 | 2798.5335 | 194.0604 | 70.4686 | 35.0864 | 109.1171 | 991.364 | 128.1782 | 181.0652 | 188.0344 | 7.8884 | 181.2978 | 300.3554 | 311.6263 | 2516.8782 |  | 2.007
INTERTEK | INT HWO 110-0023 | 40.35 | 94.8332 | 50.1204 | 25.2089 | 90.7161 | 2797.7179 | 194.0756 | 70.4955 | 35.0897 | 109.0011 | 991.3179 | 128.0183 | 181.1254 | 188.3437 | 7.826 | 181.3036 | 299.7459 | 311.5196 | 2519.2059 |  | 2.007
INTERTEK | INT HWO 110-0023 | 40.3667 | 94.8303 | 50.1168 | 24.9743 | 90.6832 | 2797.0594 | 194.0094 | 70.4579 | 35.0264 | 108.9177 | 990.9526 | 128.0518 | 181.0258 | 189.152 | 7.9633 | 181.2688 | 306.0186 | 311.7864 | 2517.2913 |  | 2.007
INTERTEK | INT HWO 110-0023 | 40.3833 | 94.8264 | 49.97 | 24.9278 | 90.665 | 2801.3668 | 193.9058 | 70.5729 | 35.1158 | 108.8681 | 989.1927 | 128.0575 | 181.0292 | 187.1705 | 7.8082 | 175.4059 | 300.9422 | 311.67 | 2516.4821 |  | 2.007
INTERTEK | INT HWO 110-0023 | 40.4 | 94.827 | 49.964 | 24.8658 | 90.5837 | 2801.1927 | 193.9981 | 70.5829 | 35.0458 | 108.8565 | 992.3026 | 128.0606 | 180.9519 | 190.0104 | 7.7989 | 175.3231 | 300.95 | 311.4276 | 2516.3048 |  | 2.007
INTERTEK | INT HWO 110-0023 | 40.4167 | 94.8311 | 49.8812 | 24.8466 | 90.573 | 2800.6465 | 193.9985 | 70.4488 | 35.0716 | 108.8391 | 991.4047 | 128.0408 | 181.1035 | 187.0803 | 7.7743 | 181.3145 | 301.1209 | 311.7067 | 2510.0856 |  | 2.007
INTERTEK | INT HWO 110-0023 | 40.4333 | 94.8238 | 49.9231 | 24.8519 | 90.5417 | 2797.6788 | 193.9367 | 70.4318 | 35.0512 | 108.7979 | 991.8505 | 127.9884 | 181.0888 | 185.9782 | 7.8415 | 183.2579 | 302.1665 | 311.8558 | 2506.6733 |  | 2.007
INTERTEK | INT HWO 110-0023 | 40.45 | 94.82 | 49.8348 | 24.8031 | 90.5977 | 2801.6475 | 193.9699 | 70.409 | 34.9566 | 108.9654 | 991.2795 | 128.1106 | 181.1451 | 189.6209 | 7.7702 | 181.2524 | 301.1042 | 311.5627 | 2509.2255 |  | 2.007
INTERTEK | INT HWO 110-0023 | 40.4667 | 94.8269 | 49.7368 | 24.7492 | 90.467 | 2801.4734 | 193.8744 | 70.5396 | 34.9998 | 108.9725 | 991.8098 | 128.0292 | 181.048 | 186.1419 | 7.7279 | 177.3633 | 301.1542 | 311.5086 | 2505.1831 |  | 2.007
INTERTEK | INT HWO 110-0023 | 40.4833 | 94.8189 | 49.7776 | 24.9144 | 90.3938 | 2796.8879 | 194.0668 | 70.4869 | 34.9337 | 109.0347 | 991.3695 | 128.1596 | 181.2506 | 188.3767 | 7.7313 | 171.3261 | 301.8993 | 311.6138 | 2507.3392 |  | 2.007
INTERTEK | INT HWO 110-0023 | 40.5 | 94.8154 | 49.8345 | 24.87 | 90.4943 | 2801.3851 | 193.9833 | 70.4118 | 34.9098 | 109.0245 | 991.953 | 128.0494 | 181.0949 | 191.5363 | 7.6471 | 177.3615 | 298.8963 | 311.3099 | 2541.7888 |  | 2.007
INTERTEK | INT HWO 110-0023 | 40.5167 | 94.8218 | 49.9473 | 24.8002 | 90.4879 | 2799.1403 | 194.0257 | 70.5602 | 34.954 | 108.9281 | 992.2612 | 128.0729 | 181.2094 | 188.1824 | 7.5001 | 173.3323 | 302.8641 | 311.1327 | 2552.7879 |  | 2.007
INTERTEK | INT HWO 110-0023 | 40.5333 | 94.8148 | 49.9052 | 24.9021 | 90.4738 | 2802.2095 | 194.0077 | 70.5036 | 35.005 | 109.0031 | 991.7598 | 128.0198 | 181.2988 | 189.205 | 7.6434 | 179.2823 | 301.0116 | 311.1664 | 2557.366 |  | 2.007
INTERTEK | INT HWO 110-0023 | 40.55 | 94.8161 | 49.9237 | 25.0462 | 90.4632 | 2805.5386 | 193.9349 | 70.4631 | 34.9328 | 108.9423 | 991.7519 | 128.0132 | 181.1004 | 188.8379 | 7.6429 | 181.2284 | 300.7282 | 311.4394 | 2558.0149 |  | 2.007
INTERTEK | INT HWO 110-0023 | 40.5667 | 94.812 | 49.9644 | 25.0728 | 90.448 | 2799.1024 | 194.1073 | 70.3967 | 34.9832 | 108.963 | 991.9045 | 127.9338 | 181.1872 | 187.7028 | 7.6918 | 179.2184 | 302.821 | 311.4319 | 2516.8065 |  | 2.007
INTERTEK | INT HWO 110-0023 | 40.5833 | 94.8166 | 50.0504 | 25.01 | 90.4518 | 2796.4022 | 194.0392 | 70.5294 | 34.9848 | 108.9279 | 991.0652 | 128.0269 | 181.1393 | 188.1186 | 7.5515 | 179.2513 | 303.271 | 311.2 | 2513.1773 |  | 2.007
INTERTEK | INT HWO 110-0023 | 40.6 | 94.8139 | 50.0025 | 24.9407 | 90.5361 | 2800.5279 | 194.0141 | 70.5153 | 34.9471 | 108.9615 | 991.2999 | 128.0744 | 181.1994 | 191.6726 | 7.8452 | 183.0594 | 300.0633 | 311.5927 | 2506.7638 |  | 2.007
INTERTEK | INT HWO 110-0023 | 40.6167 | 94.8199 | 49.9328 | 24.8978 | 90.4836 | 2801.0836 | 194.0124 | 70.54 | 34.9677 | 108.9168 | 991.906 | 128.0232 | 181.1357 | 186.3306 | 7.8545 | 179.1504 | 303.8749 | 311.5823 | 2504.4286 |  | 2.007
INTERTEK | INT HWO 110-0023 | 40.6333 | 94.8185 | 49.9909 | 24.8506 | 90.481 | 2799.3869 | 194.0405 | 70.4447 | 34.8973 | 109.041 | 991.7934 | 128.0372 | 181.1327 | 187.6279 | 7.6015 | 175.4342 | 303.0069 | 311.4086 | 2497.9359 |  | 2.007
INTERTEK | INT HWO 110-0023 | 40.65 | 94.8248 | 49.9287 | 24.8942 | 90.4329 | 2800.7979 | 193.9757 | 70.499 | 35.0553 | 109.0846 | 991.4148 | 128.1677 | 180.9535 | 187.4041 | 7.716 | 173.2438 | 301.7959 | 311.0778 | 2503.9136 |  | 2.007
INTERTEK | INT HWO 110-0023 | 40.6667 | 94.8155 | 49.9504 | 24.9623 | 90.4964 | 2795.8452 | 194.0474 | 70.525 | 34.9554 | 109.1127 | 991.4852 | 128.1857 | 181.1516 | 188.9794 | 7.6676 | 177.2043 | 297.3883 | 311.3683 | 2499.0055 |  | 2.007
INTERTEK | INT HWO 110-0023 | 40.6833 | 94.8226 | 50.0693 | 25.0226 | 90.5208 | 2803.0251 | 193.9182 | 70.4794 | 34.9805 | 109.12 | 991.7809 | 128.228 | 180.906 | 187.501 | 7.795 | 177.276 | 301.6003 | 311.4314 | 2492.4109 |  | 2.007
INTERTEK | INT HWO 110-0023 | 40.7 | 94.8033 | 49.9444 | 25.1262 | 90.4779 | 2804.554 | 194.0197 | 70.4248 | 35.0612 | 109.1616 | 991.7402 | 128.2524 | 181.0549 | 188.3224 | 7.6765 | 175.4721 | 299.6758 | 311.3071 | 2501.6614 |  | 2.007
INTERTEK | INT HWO 110-0023 | 40.7167 | 94.816 | 50.0704 | 25.0757 | 90.515 | 2801.0899 | 194.0668 | 70.4654 | 34.983 | 109.1497 | 991.809 | 128.2407 | 181.0875 | 188.0721 | 7.7515 | 179.2207 | 301.6959 | 311.2931 | 2503.7269 |  | 2.007
INTERTEK | INT HWO 110-0023 | 40.7333 | 94.806 | 50.0838 | 25.1 | 90.4992 | 2803.4193 | 193.9313 | 70.4508 | 34.8626 | 108.9214 | 991.1935 | 128.1026 | 180.9576 | 188.1535 | 7.7295 | 177.4088 | 302.8805 | 311.5771 | 2502.6121 |  | 2.007
INTERTEK | INT HWO 110-0023 | 40.75 | 94.816 | 49.974 | 25.0562 | 90.4526 | 2800.7966 | 193.9541 | 70.4733 | 34.9457 | 108.7805 | 991.0167 | 128.0359 | 181.1307 | 187.4092 | 7.8051 | 177.2029 | 301.0051 | 311.7856 | 2501.5595 |  | 2.007
INTERTEK | INT HWO 110-0023 | 40.7667 | 94.8181 | 50.0004 | 25.0151 | 90.4137 | 2799.2071 | 193.8827 | 70.5382 | 35.0571 | 108.807 | 991.8826 | 127.9657 | 180.9781 | 189.1319 | 7.6974 | 175.4499 | 300.3671 | 311.8299 | 2501.9292 |  | 2.007
INTERTEK | INT HWO 110-0023 | 40.7833 | 94.8073 | 49.9127 | 25.2048 | 90.4443 | 2800.924 | 194.1665 | 70.5184 | 35.012 | 108.7991 | 991.8998 | 127.8282 | 181.2659 | 190.0796 | 7.5646 | 179.2098 | 296.8993 | 311.417 | 2493.0768 |  | 2.007
INTERTEK | INT HWO 110-0023 | 40.8 | 94.8103 | 49.9842 | 25.2179 | 90.4266 | 2799.9798 | 194.0713 | 70.4799 | 34.9834 | 109.0045 | 991.3687 | 127.9995 | 181.0987 | 186.63 | 7.6503 | 179.2321 | 299.8463 | 311.5564 | 2489.5909 |  | 2.007
INTERTEK | INT HWO 110-0023 | 40.8167 | 94.8139 | 50.0069 | 25.241 | 90.3927 | 2800.3311 | 193.9987 | 70.5187 | 35.032 | 109.0485 | 991.4234 | 128.1022 | 181.0422 | 189.4243 | 7.8183 | 183.1513 | 298.0878 | 311.703 | 2492.6561 |  | 2.007
INTERTEK | INT HWO 110-0023 | 40.8333 | 94.8058 | 50.0441 | 25.352 | 90.4975 | 2798.2541 | 193.9951 | 70.5499 | 34.9929 | 109.0923 | 990.8501 | 128.1035 | 181.0963 | 185.3278 | 7.6452 | 181.3585 | 299.7005 | 311.1276 | 2492.3109 |  | 2.007
INTERTEK | INT HWO 110-0023 | 40.85 | 94.8237 | 50.1271 | 25.1986 | 90.538 | 2803.1399 | 193.8955 | 70.4605 | 34.9449 | 109.1641 | 992.459 | 128.1827 | 180.7116 | 187.3625 | 7.5944 | 181.1554 | 298.2174 | 310.9789 | 2494.8216 |  | 2.007
INTERTEK | INT HWO 110-0023 | 40.8667 | 94.8229 | 50.038 | 24.6739 | 90.5835 | 2798.1216 | 194.0631 | 70.4385 | 35.0109 | 109.1863 | 991.7535 | 128.0987 | 181.0614 | 185.8343 | 7.6239 | 183.2156 | 298.9052 | 311.0862 | 2496.691 |  | 2.007
INTERTEK | INT HWO 110-0023 | 40.8833 | 94.8291 | 50.0823 | 24.5114 | 90.5355 | 2802.7015 | 193.9659 | 70.4782 | 35.0472 | 109.2154 | 991.8138 | 128.0159 | 180.8777 | 186.6091 | 7.7267 | 181.3145 | 301.3524 | 311.4392 | 2518.5872 |  | 2.007
INTERTEK | INT HWO 110-0023 | 40.9 | 94.83 | 50.0659 | 24.5337 | 90.6098 | 2796.785 | 193.8185 | 70.5627 | 35.0384 | 109.0593 | 992.3675 | 128.047 | 180.4526 | 192.0791 | 7.538 | 175.4767 | 297.9582 | 311.3556 | 2501.6425 |  | 2.007
INTERTEK | INT HWO 110-0023 | 40.9167 | 94.8162 | 50.18 | 24.8839 | 90.6494 | 2797.7551 | 194.2301 | 70.47 | 35.1587 | 108.9097 | 992.3441 | 127.9115 | 181.0946 | 187.5809 | 7.6438 | 181.3236 | 297.982 | 311.42 | 2494.965 |  | 2.007
INTERTEK | INT HWO 110-0023 | 40.9333 | 94.8191 | 50.1937 | 25.0649 | 90.7103 | 2798.1859 | 194.0956 | 70.5459 | 35.0571 | 108.9493 | 991.9092 | 128.0328 | 180.8212 | 185.5262 | 7.5812 | 179.1865 | 300.5897 | 311.2597 | 2492.6033 |  | 2.007
INTERTEK | INT HWO 110-0023 | 40.95 | 94.8137 | 50.2017 | 25.2776 | 90.7141 | 2800.4573 | 193.9893 | 70.4654 | 35.1085 | 109.0138 | 991.3562 | 128.0268 | 181.0697 | 190.1526 | 7.6718 | 177.2994 | 299.2632 | 311.345 | 2496.4382 |  | 2.007
INTERTEK | INT HWO 110-0023 | 40.9667 | 94.8189 | 50.155 | 25.2717 | 90.6889 | 2802.5413 | 193.825 | 70.5033 | 35.118 | 108.9687 | 991.3429 | 128.1178 | 180.9973 | 187.1972 | 7.5712 | 173.3887 | 299.1468 | 311.3291 | 2500.2881 |  | 2.007
INTERTEK | INT HWO 110-0023 | 40.9833 | 94.8148 | 50.1039 | 25.2323 | 90.7335 | 2801.9862 | 193.9388 | 70.4659 | 35.1506 | 109.0307 | 990.8165 | 128.1544 | 181.0555 | 187.3317 | 7.6183 | 171.4949 | 299.2628 | 311.4373 | 2529.9051 |  | 2.007
INTERTEK | INT HWO 110-0023 | 41 | 94.8065 | 49.9709 | 25.1708 | 90.6745 | 2802.2991 | 193.9992 | 70.5071 | 35.0616 | 109.0328 | 991.346 | 128.1766 | 181.2581 | 190.3448 | 7.6406 | 181.1595 | 299.7124 | 311.1129 | 2537.0731 |  | 2.007
INTERTEK | INT HWO 110-0023 | 41.0167 | 94.807 | 49.9217 | 25.079 | 90.5833 | 2802.465 | 194.1236 | 70.4339 | 35.0257 | 109.0751 | 991.9334 | 128.0824 | 181.3526 | 187.1804 | 7.7184 | 179.3106 | 299.3842 | 311.3056 | 2522.5994 |  | 2.007
INTERTEK | INT HWO 110-0023 | 41.0333 | 94.8079 | 49.8919 | 25.1195 | 90.6157 | 2798.1254 | 194.0272 | 70.501 | 35.0305 | 109.0398 | 992.6405 | 128.0254 | 181.2674 | 188.8306 | 7.5912 | 177.4184 | 300.0298 | 311.286 | 2498.9168 |  | 2.007
INTERTEK | INT HWO 110-0023 | 41.05 | 94.822 | 49.7748 | 24.9049 | 90.505 | 2803.9889 | 193.9445 | 70.4365 | 35.003 | 109.0483 | 991.346 | 128.1065 | 180.8439 | 186.9596 | 7.6639 | 181.3168 | 297.7035 | 311.4524 | 2495.1008 |  | 2.007
INTERTEK | INT HWO 110-0023 | 41.0667 | 94.819 | 49.8259 | 24.8028 | 90.551 | 2795.7727 | 194.0478 | 70.4463 | 35.0425 | 109.0322 | 991.8192 | 128.0291 | 181.017 | 188.5488 | 7.5713 | 179.0911 | 300.4703 | 311.3834 | 2477.7996 |  | 2.007
INTERTEK | INT HWO 110-0023 | 41.0833 | 94.8187 | 49.7754 | 24.7494 | 90.4413 | 2797.8996 | 194.2494 | 70.3665 | 34.8971 | 109.0111 | 990.962 | 128.0264 | 181.6007 | 191.0787 | 7.736 | 179.1568 | 298.7392 | 311.5271 | 2476.1094 |  | 2.007
INTERTEK | INT HWO 110-0023 | 41.1 | 94.8131 | 49.84 | 24.7107 | 90.4023 | 2796.1297 | 194.0645 | 70.4641 | 34.967 | 108.9817 | 991.7653 | 128.0132 | 181.2725 | 189.054 | 7.5075 | 181.1568 | 299.7011 | 311.2293 | 2477.6543 |  | 2.007
INTERTEK | INT HWO 110-0023 | 41.1167 | 94.8237 | 49.8601 | 24.6816 | 90.4388 | 2802.547 | 193.8161 | 70.5238 | 34.878 | 108.8904 | 991.7441 | 128.0234 | 180.8938 | 188.1442 | 7.5286 | 173.364 | 300.334 | 311.4664 | 2478.7201 |  | 2.007
INTERTEK | INT HWO 110-0023 | 41.1333 | 94.8339 | 50.0031 | 24.8964 | 90.3999 | 2798.3436 | 193.9292 | 70.5535 | 34.9184 | 108.7957 | 990.8955 | 127.9374 | 180.6415 | 188.0568 | 7.519 | 173.2695 | 300.4577 | 311.4806 | 2484.2715 |  | 2.007
INTERTEK | INT HWO 110-0023 | 41.15 | 94.8204 | 50.0048 | 24.8199 | 90.4235 | 2798.5858 | 194.0587 | 70.431 | 35.0396 | 108.7424 | 991.3796 | 127.8471 | 181.2101 | 188.5068 | 7.6891 | 179.3216 | 298.7736 | 311.5302 | 2474.7041 |  | 2.007
INTERTEK | INT HWO 110-0023 | 41.1667 | 94.8066 | 50.0404 | 24.7208 | 90.368 | 2796.5271 | 194.1358 | 70.4442 | 34.9418 | 108.7939 | 991.7527 | 127.8587 | 181.2359 | 185.6421 | 7.4958 | 175.4513 | 300.4688 | 311.6127 | 2473.9628 |  | 2.007
INTERTEK | INT HWO 110-0023 | 41.1833 | 94.8171 | 50.0681 | 25.0598 | 90.4076 | 2797.7103 | 193.9621 | 70.4986 | 34.9598 | 108.936 | 991.6878 | 127.9509 | 181.1043 | 187.8224 | 7.636 | 173.3202 | 301.6996 | 311.6026 | 2477.5204 |  | 2.007
INTERTEK | INT HWO 110-0023 | 41.2 | 94.8127 | 50.0666 | 25.1929 | 90.4923 | 2798.2257 | 193.8696 | 70.5037 | 34.9574 | 109.0956 | 990.9385 | 128.042 | 181.2681 | 186.7894 | 7.6708 | 175.4837 | 300.9019 | 311.3338 | 2477.8071 |  | 2.007
INTERTEK | INT HWO 110-0023 | 41.2167 | 94.8139 | 49.9667 | 25.142 | 90.4283 | 2803.0339 | 193.9495 | 70.5179 | 34.9928 | 109.1095 | 990.8149 | 128.105 | 181.2318 | 188.6182 | 7.6332 | 175.2287 | 304.244 | 311.3698 | 2476.9658 |  | 2.007
INTERTEK | INT HWO 110-0023 | 41.2333 | 94.8089 | 49.9424 | 25.0816 | 90.4204 | 2798.3178 | 194.1064 | 70.5076 | 35.018 | 109.1366 | 990.8642 | 128.1537 | 181.1922 | 189.8252 | 7.7669 | 177.2006 | 303.2767 | 311.6664 | 2476.017 |  | 2.007
INTERTEK | INT HWO 110-0023 | 41.25 | 94.8166 | 49.8691 | 25.2038 | 90.4398 | 2804.156 | 194.0514 | 70.5528 | 35.0014 | 109.1488 | 990.8861 | 128.1491 | 181.5126 | 190.4189 | 7.547 | 173.2149 | 298.8467 | 311.4651 | 2475.8604 |  | 2.007
INTERTEK | INT HWO 110-0023 | 41.2667 | 94.8078 | 49.9824 | 25.2213 | 90.4666 | 2801.8569 | 193.9976 | 70.5319 | 34.9364 | 109.1888 | 991.3765 | 128.1624 | 181.3112 | 189.4827 | 7.6011 | 175.2685 | 299.699 | 311.2888 | 2477.8656 |  | 2.007
INTERTEK | INT HWO 110-0023 | 41.2833 | 94.8131 | 49.9601 | 25.2459 | 90.4082 | 2797.9034 | 193.9918 | 70.4897 | 34.9766 | 109.1481 | 990.9487 | 128.1165 | 181.3493 | 189.7325 | 7.8239 | 175.2866 | 299.6213 | 311.5258 | 2474.2872 |  | 2.007
INTERTEK | INT HWO 110-0023 | 41.3 | 94.8096 | 50.0265 | 25.2162 | 90.3982 | 2801.5188 | 193.9741 | 70.3892 | 34.871 | 108.9454 | 990.7437 | 128.1963 | 181.0175 | 192.4895 | 7.8451 | 179.1838 | 296.7537 | 311.8011 | 2475.7623 |  | 2.007
INTERTEK | INT HWO 110-0023 | 41.3167 | 94.8083 | 49.986 | 25.0844 | 90.408 | 2800.0536 | 194.021 | 70.4391 | 34.9595 | 108.8762 | 991.4938 | 128.0796 | 181.2067 | 190.7504 | 7.6025 | 181.1291 | 298.8513 | 311.6782 | 2472.1123 |  | 2.007
INTERTEK | INT HWO 110-0023 | 41.3333 | 94.8172 | 49.9557 | 24.9034 | 90.3162 | 2803.1531 | 194.0303 | 70.4776 | 34.9664 | 108.7374 | 991.5345 | 127.991 | 181.1532 | 189.3627 | 7.7131 | 181.2252 | 299.6685 | 311.7614 | 2472.9574 |  | 2.007
INTERTEK | INT HWO 110-0023 | 41.35 | 94.8136 | 49.9653 | 24.9961 | 90.3315 | 2802.0348 | 193.831 | 70.4424 | 34.9934 | 108.78 | 991.4446 | 127.899 | 180.9901 | 189.1875 | 7.7476 | 181.1532 | 302.2866 | 311.7892 | 2463.1486 |  | 2.007
INTERTEK | INT HWO 110-0023 | 41.3667 | 94.8053 | 50.0034 | 24.9836 | 90.3566 | 2800.3217 | 193.9241 | 70.4581 | 34.876 | 108.8451 | 991.7363 | 127.9144 | 181.1568 | 188.9592 | 7.8263 | 177.3261 | 304.0413 | 311.6325 | 2463.5145 |  | 2.007
INTERTEK | INT HWO 110-0023 | 41.3833 | 94.8014 | 49.9909 | 25.0919 | 90.4108 | 2796.9118 | 194.1727 | 70.4576 | 34.9346 | 109.0322 | 990.9181 | 127.9728 | 181.2683 | 193.4725 | 7.721 | 181.1287 | 299.1814 | 311.6148 | 2465.7555 |  | 2.007
INTERTEK | INT HWO 110-0023 | 41.4 | 94.7949 | 49.9861 | 25.08 | 90.3878 | 2800.012 | 194.0779 | 70.488 | 34.8926 | 109.1285 | 991.8544 | 127.9708 | 181.3493 | 192.7842 | 7.6701 | 179.2755 | 300.8264 | 311.1461 | 2464.6237 |  | 2.007
INTERTEK | INT HWO 110-0023 | 41.4167 | 94.8052 | 50.0671 | 25.1212 | 90.4221 | 2804.1863 | 193.9033 | 70.524 | 35.0251 | 109.1737 | 991.3038 | 128.0744 | 181.0812 | 191.5669 | 7.8333 | 183.1431 | 299.9227 | 311.4552 | 2462.1074 |  | 2.007
INTERTEK | INT HWO 110-0023 | 41.4333 | 94.8068 | 50.1508 | 25.0068 | 90.4839 | 2798.5751 | 193.9483 | 70.5267 | 35.0385 | 109.1151 | 991.4234 | 128.2259 | 181.1488 | 191.6474 | 7.9421 | 177.2691 | 301.1895 | 311.625 | 2486.5954 |  | 2.007
INTERTEK | INT HWO 110-0023 | 41.45 | 94.8111 | 50.132 | 24.7504 | 90.6038 | 2798.5423 | 194.0108 | 70.5136 | 35.117 | 109.2199 | 991.2639 | 128.2275 | 181.1304 | 190.9635 | 7.827 | 179.1755 | 298.8407 | 311.4886 | 2506.7186 |  | 2.007
INTERTEK | INT HWO 110-0023 | 41.4667 | 94.8037 | 50.1776 | 24.6766 | 90.5723 | 2796.9724 | 193.9696 | 70.4536 | 35.0653 | 109.176 | 992.2416 | 128.1831 | 181.084 | 188.6175 | 7.7393 | 183.0972 | 300.8935 | 311.184 | 2516.8216 |  | 2.007
INTERTEK | INT HWO 110-0023 | 41.4833 | 94.8075 | 50.2166 | 24.7094 | 90.6156 | 2804.1472 | 194.0341 | 70.5577 | 35.157 | 108.9858 | 991.7433 | 128.1298 | 181.3887 | 188.3543 | 7.8686 | 175.3134 | 300.0075 | 311.6849 | 2489.4023 |  | 2.007
INTERTEK | INT HWO 110-0023 | 41.5 | 94.8096 | 50.1832 | 24.7191 | 90.6926 | 2798.1664 | 193.927 | 70.5267 | 35.1356 | 108.9884 | 991.3515 | 128.1543 | 181.0223 | 188.6964 | 7.7664 | 177.3463 | 299.8223 | 311.414 | 2475.8812 |  | 2.007
INTERTEK | INT HWO 110-0023 | 41.5167 | 94.8156 | 50.0935 | 24.7534 | 90.696 | 2797.2032 | 193.9486 | 70.5411 | 35.0956 | 109.1048 | 991.4946 | 128.2129 | 180.918 | 187.9465 | 8.1074 | 185.1075 | 299.366 | 311.9256 | 2472.7329 |  | 2.007
INTERTEK | INT HWO 110-0023 | 41.5333 | 94.7976 | 50.0628 | 24.6715 | 90.7195 | 2797.3256 | 194.1032 | 70.532 | 35.1642 | 109.0432 | 991.2889 | 128.2145 | 181.466 | 189.7522 | 7.7039 | 177.3068 | 298.6747 | 311.4793 | 2470.028 |  | 2.007
INTERTEK | INT HWO 110-0023 | 41.55 | 94.792 | 50.0934 | 25.1051 | 90.7377 | 2804.1535 | 194.0921 | 70.545 | 35.0978 | 108.9438 | 991.9905 | 128.1778 | 181.3564 | 190.7502 | 7.7211 | 173.4879 | 300.7563 | 311.583 | 2461.6188 |  | 2.007
INTERTEK | INT HWO 110-0023 | 41.5667 | 94.7877 | 50.0749 | 25.0847 | 90.6386 | 2802.7747 | 194.0571 | 70.5699 | 35.0614 | 109.0006 | 991.7535 | 128.1562 | 181.5252 | 188.4501 | 7.9014 | 181.1863 | 301.2511 | 311.6291 | 2462.3658 |  | 2.007
INTERTEK | INT HWO 110-0023 | 41.5833 | 94.8021 | 50.0217 | 25.2674 | 90.6744 | 2804.0816 | 193.9219 | 70.5279 | 34.9793 | 108.9758 | 990.1962 | 128.0422 | 181.0665 | 190.4712 | 7.8655 | 177.2558 | 300.0501 | 311.8429 | 2462.7261 |  | 2.007
INTERTEK | INT HWO 110-0023 | 41.6 | 94.7983 | 50.0166 | 25.2238 | 90.644 | 2796.493 | 194.0479 | 70.4552 | 35.1033 | 109.0296 | 990.9909 | 128.0097 | 181.1187 | 190.7789 | 7.8712 | 181.2724 | 303.334 | 311.5054 | 2465.2273 |  | 2.007
INTERTEK | INT HWO 110-0023 | 41.6167 | 94.7815 | 49.9602 | 25.2464 | 90.591 | 2800.8597 | 194.156 | 70.5329 | 35.028 | 108.9761 | 991.2029 | 128.0422 | 181.5722 | 187.3431 | 7.6601 | 175.2403 | 302.9264 | 311.1741 | 2463.9446 |  | 2.007
INTERTEK | INT HWO 110-0023 | 41.6333 | 94.7859 | 49.9347 | 25.1181 | 90.5554 | 2798.724 | 194.022 | 70.5335 | 34.9032 | 109.0043 | 991.8286 | 128.0459 | 181.4995 | 188.2856 | 7.6133 | 177.3472 | 302.4132 | 311.5226 | 2462.5148 |  | 2.007
INTERTEK | INT HWO 110-0023 | 41.65 | 94.7954 | 49.8376 | 25.0299 | 90.5466 | 2798.8905 | 193.9608 | 70.4375 | 34.9297 | 108.9636 | 991.8388 | 128.0138 | 181.2845 | 191.7775 | 7.6966 | 175.2297 | 302.6644 | 311.3825 | 2462.0677 |  | 2.007
INTERTEK | INT HWO 110-0023 | 41.6667 | 94.7956 | 49.8744 | 25.0597 | 90.4977 | 2799.0936 | 194.033 | 70.4537 | 34.8881 | 108.876 | 991.3554 | 128.014 | 181.3322 | 189.5018 | 7.6903 | 179.1682 | 301.8682 | 311.3543 | 2458.895 |  | 2.007
INTERTEK | INT HWO 110-0023 | 41.6833 | 94.7889 | 49.8148 | 24.9542 | 90.4995 | 2799.2551 | 194.1183 | 70.5026 | 34.8909 | 108.9417 | 991.3218 | 127.9855 | 181.4118 | 187.6167 | 7.8727 | 179.1518 | 302.1246 | 311.5903 | 2462.1771 |  | 2.007
INTERTEK | INT HWO 110-0023 | 41.7 | 94.7922 | 49.8348 | 24.9096 | 90.4903 | 2802.6592 | 194.0517 | 70.5898 | 34.9865 | 108.895 | 991.2185 | 127.9264 | 181.2729 | 188.0189 | 7.9057 | 179.1714 | 299.4746 | 312.0334 | 2455.9203 |  | 2.007
INTERTEK | INT HWO 110-0023 | 41.7167 | 94.8027 | 49.8245 | 24.9777 | 90.3838 | 2795.2857 | 193.8957 | 70.5561 | 34.9504 | 108.8313 | 991.8349 | 127.8921 | 181.0912 | 189.085 | 7.7641 | 179.2011 | 305.3455 | 311.5644 | 2453.8057 |  | 2.007
INTERTEK | INT HWO 110-0023 | 41.7333 | 94.8029 | 49.9106 | 24.8238 | 90.4118 | 2799.1081 | 193.9708 | 70.4755 | 34.955 | 108.8834 | 991.4203 | 127.8428 | 180.9913 | 188.0329 | 7.7087 | 177.3514 | 297.7204 | 311.8095 | 2459.7363 |  | 2.007
INTERTEK | INT HWO 110-0023 | 41.75 | 94.8084 | 49.87 | 24.9458 | 90.4202 | 2794.0148 | 194.1291 | 70.4877 | 35.0565 | 108.9864 | 991.443 | 128.0512 | 181.3787 | 190.2789 | 7.8454 | 179.3535 | 299.8381 | 311.9067 | 2453.6831 |  | 2.007
INTERTEK | INT HWO 110-0023 | 41.7667 | 94.7969 | 49.9828 | 24.8905 | 90.4636 | 2795.7916 | 194.0104 | 70.5223 | 34.9793 | 108.9409 | 992.3018 | 127.9974 | 181.321 | 190.5858 | 7.7271 | 183.0833 | 300.7377 | 311.5336 | 2458.4045 |  | 2.007
INTERTEK | INT HWO 110-0023 | 41.7833 | 94.7963 | 49.9826 | 24.934 | 90.4481 | 2801.2811 | 193.9429 | 70.502 | 34.9525 | 108.9808 | 991.8802 | 128.064 | 181.0432 | 190.9622 | 7.777 | 179.1618 | 300.7899 | 311.7187 | 2458.7007 |  | 2.007
INTERTEK | INT HWO 110-0023 | 41.8 | 94.8048 | 49.9354 | 24.9595 | 90.4094 | 2797.4189 | 193.9502 | 70.4895 | 35.0074 | 108.9774 | 991.2842 | 128.0233 | 181.1643 | 191.0591 | 7.8184 | 181.0924 | 298.5239 | 311.772 | 2445.7908 |  | 2.007
INTERTEK | INT HWO 110-0023 | 41.8167 | 94.8149 | 49.9316 | 24.8903 | 90.4014 | 2802.1805 | 193.984 | 70.5412 | 35.0478 | 108.932 | 991.831 | 128.0421 | 181.1357 | 193.3749 | 7.9798 | 173.3025 | 300.8509 | 311.8702 | 2446.9716 |  | 2.007
INTERTEK | INT HWO 110-0023 | 41.8333 | 94.8114 | 49.9897 | 24.9912 | 90.409 | 2799.1106 | 194.1713 | 70.5109 | 34.9362 | 108.9414 | 991.8513 | 128.0438 | 181.6027 | 193.0009 | 7.9154 | 181.281 | 300.4287 | 311.7963 | 2448.856 |  | 2.007
INTERTEK | INT HWO 110-0023 | 41.85 | 94.8162 | 50.0147 | 25.0692 | 90.3978 | 2801.3227 | 193.9778 | 70.5036 | 35.0135 | 109.0112 | 991.7918 | 128.0092 | 181.2057 | 190.8478 | 7.725 | 175.2431 | 300.096 | 311.8472 | 2448.4938 |  | 2.007
INTERTEK | INT HWO 110-0023 | 41.8667 | 94.8195 | 50.0254 | 25.1324 | 90.4377 | 2802.1679 | 193.8597 | 70.486 | 34.9788 | 109.0661 | 991.9405 | 128.0502 | 180.7506 | 187.021 | 7.8149 | 181.2257 | 300.6962 | 311.6571 | 2448.0185 |  | 2.007
INTERTEK | INT HWO 110-0023 | 41.8833 | 94.8144 | 49.9718 | 25.2309 | 90.4095 | 2800.3507 | 194.0156 | 70.5062 | 35.0289 | 109.0544 | 991.5282 | 128.0963 | 181.3193 | 190.5656 | 7.7747 | 177.4134 | 301.2622 | 311.5194 | 2452.7003 |  | 2.007
INTERTEK | INT HWO 110-0023 | 41.9 | 94.8226 | 49.9957 | 25.2723 | 90.3986 | 2802.4145 | 194.0842 | 70.5373 | 35.0105 | 109.1126 | 991.7879 | 128.0926 | 181.1563 | 190.021 | 8.0289 | 183.2417 | 301.9755 | 311.8196 | 2451.7477 |  | 2.007
INTERTEK | INT HWO 110-0023 | 41.9167 | 94.8196 | 50.0029 | 25.2154 | 90.4117 | 2802.3123 | 194.0368 | 70.5653 | 34.9713 | 109.0888 | 991.9264 | 128.1211 | 181.3942 | 188.0923 | 8.0104 | 179.3116 | 302.7509 | 311.5 | 2455.1544 |  | 2.007
INTERTEK | INT HWO 110-0023 | 41.9333 | 94.8242 | 49.9674 | 25.1916 | 90.4416 | 2795.9373 | 193.8678 | 70.5477 | 34.9259 | 109.0153 | 990.5967 | 128.0519 | 180.924 | 186.2313 | 7.8616 | 177.2411 | 298.453 | 311.6845 | 2453.6887 |  | 2.007
INTERTEK | INT HWO 110-0023 | 41.95 | 94.8239 | 49.93 | 24.9541 | 90.3754 | 2800.6478 | 193.9543 | 70.3928 | 34.99 | 109.0445 | 991.4641 | 128.1494 | 181.1631 | 189.3752 | 7.5829 | 173.3538 | 298.3885 | 311.2168 | 2437.9173 |  | 2.007
INTERTEK | INT HWO 110-0023 | 41.9667 | 94.8129 | 49.9028 | 24.9016 | 90.4005 | 2805.5248 | 193.9676 | 70.4746 | 35.0038 | 109.0847 | 991.2428 | 128.0486 | 181.0282 | 187.6501 | 7.9369 | 181.2941 | 300.3184 | 311.6347 | 2451.1837 |  | 2.007
INTERTEK | INT HWO 110-0023 | 41.9833 | 94.8156 | 49.9423 | 24.9054 | 90.4075 | 2799.8625 | 194.0089 | 70.5352 | 34.9951 | 108.9724 | 990.9338 | 128.0861 | 181.3983 | 190.3788 | 7.8778 | 181.155 | 300.3297 | 311.3814 | 2450.1085 |  | 2.007
INTERTEK | INT HWO 110-0023 | 42 | 94.8064 | 49.9905 | 24.8572 | 90.3967 | 2797.6593 | 194.1536 | 70.5949 | 35.0478 | 109.0202 | 991.7535 | 128.0132 | 181.576 | 188.8627 | 7.8789 | 179.4033 | 302.4374 | 311.7194 | 2447.1319 |  | 2.007
INTERTEK | INT HWO 110-0023 | 42.0167 | 94.8215 | 50.0739 | 24.8024 | 90.3604 | 2798.208 | 193.96 | 70.6111 | 34.9767 | 109.0039 | 991.3421 | 127.9542 | 181.1948 | 187.4463 | 7.8358 | 179.2577 | 303.9307 | 311.7202 | 2447.413 |  | 2.007
INTERTEK | INT HWO 110-0023 | 42.0333 | 94.8292 | 50.0498 | 24.6335 | 90.5155 | 2796.6589 | 193.8595 | 70.4462 | 35.016 | 108.9552 | 991.3851 | 127.994 | 180.9183 | 190.2752 | 7.8415 | 183.2152 | 298.5618 | 311.5605 | 2448.4373 |  | 2.007
INTERTEK | INT HWO 110-0023 | 42.05 | 94.8269 | 50.0849 | 24.7538 | 90.5241 | 2801.2703 | 194.029 | 70.4982 | 34.9778 | 109.0292 | 991.6073 | 128.0282 | 181.1201 | 190.3728 | 7.9075 | 179.1121 | 300.289 | 311.8562 | 2451.61 |  | 2.007
INTERTEK | INT HWO 110-0023 | 42.0667 | 94.8254 | 50.1428 | 25.0251 | 90.526 | 2800.0479 | 194.066 | 70.4733 | 34.9877 | 109.079 | 992.3081 | 128.1191 | 181.4901 | 187.2776 | 7.7794 | 181.1155 | 302.9705 | 311.6666 | 2446.1473 |  | 2.007
INTERTEK | INT HWO 110-0023 | 42.0833 | 94.8231 | 50.1953 | 24.9705 | 90.6842 | 2801.5674 | 194.0001 | 70.564 | 35.044 | 109.1202 | 992.3339 | 128.0343 | 181.2018 | 191.0753 | 7.6875 | 179.1358 | 299.8095 | 311.3668 | 2442.5671 |  | 2.007
INTERTEK | INT HWO 110-0023 | 42.1 | 94.8205 | 50.1703 | 24.9591 | 90.6111 | 2800.2006 | 193.9575 | 70.5121 | 35.1012 | 109.1936 | 991.8317 | 128.2092 | 181.1919 | 190.756 | 7.6154 | 183.2305 | 301.6393 | 311.3515 | 2443.6498 |  | 2.007
INTERTEK | INT HWO 110-0023 | 42.1167 | 94.8233 | 50.0704 | 24.8721 | 90.6295 | 2798.3638 | 194.0587 | 70.4758 | 35.0344 | 109.2511 | 991.7261 | 128.2259 | 181.4096 | 192.8749 | 7.6727 | 185.0131 | 298.6332 | 311.0334 | 2437.7117 |  | 2.007
INTERTEK | INT HWO 110-0023 | 42.1333 | 94.8183 | 50.0352 | 24.9941 | 90.6346 | 2802.0935 | 194.102 | 70.5301 | 35.0345 | 108.9535 | 992.3495 | 128.1641 | 181.5082 | 191.929 | 7.6504 | 185.0592 | 300.0103 | 311.5573 | 2438.836 |  | 2.007
INTERTEK | INT HWO 110-0023 | 42.15 | 94.8249 | 50.0986 | 25.0305 | 90.6131 | 2796.8443 | 194.001 | 70.5326 | 35.0123 | 109.0302 | 992.2987 | 128.1499 | 181.3088 | 187.4756 | 7.7965 | 181.1885 | 301.3762 | 311.4972 | 2443.4385 |  | 2.007
INTERTEK | INT HWO 110-0023 | 42.1667 | 94.8202 | 50.0003 | 25.1574 | 90.5291 | 2795.8402 | 194.011 | 70.5305 | 35.0161 | 108.9757 | 991.2772 | 128.1537 | 181.1617 | 188.2371 | 7.7957 | 179.3262 | 301.5268 | 311.7026 | 2442.1408 |  | 2.007
INTERTEK | INT HWO 110-0023 | 42.1833 | 94.8044 | 50.0233 | 25.2213 | 90.5858 | 2798.4389 | 194.0463 | 70.4897 | 35.0125 | 108.8748 | 990.9995 | 128.133 | 181.1379 | 188.7341 | 7.6426 | 179.3225 | 301.6492 | 311.4314 | 2442.3124 |  | 2.007
INTERTEK | INT HWO 110-0023 | 42.2 | 94.8278 | 50.0221 | 25.1811 | 90.5543 | 2800.198 | 193.9918 | 70.4564 | 35.0191 | 108.8865 | 990.8822 | 128.1115 | 181.2067 | 187.8562 | 7.8584 | 175.3907 | 299.2234 | 311.6726 | 2464.9689 |  | 2.007
INTERTEK | INT HWO 110-0023 | 42.2167 | 94.8237 | 49.9584 | 25.0707 | 90.5114 | 2797.9494 | 194.1334 | 70.4524 | 34.9852 | 108.9319 | 991.9084 | 127.9681 | 181.4281 | 190.1615 | 7.7336 | 179.1988 | 301.1036 | 311.7332 | 2476.3207 |  | 2.007
INTERTEK | INT HWO 110-0023 | 42.2333 | 94.826 | 49.9255 | 25.0819 | 90.5555 | 2803.816 | 193.9644 | 70.5295 | 34.9676 | 108.8916 | 991.2866 | 128.0526 | 181.1563 | 187.881 | 7.8197 | 184.8995 | 301.8528 | 311.7702 | 2444.7873 |  | 2.007
INTERTEK | INT HWO 110-0023 | 42.25 | 94.8273 | 49.9141 | 25.1352 | 90.4738 | 2796.1555 | 193.7233 | 70.5166 | 35.0578 | 108.9767 | 991.8841 | 128.061 | 181.1409 | 190.043 | 7.934 | 179.3312 | 299.2877 | 311.8944 | 2447.9808 |  | 2.007
INTERTEK | INT HWO 110-0023 | 42.2667 | 94.8181 | 49.8511 | 25.0367 | 90.4638 | 2803.3487 | 193.9198 | 70.4318 | 34.8937 | 108.9635 | 991.8826 | 127.9985 | 181.1747 | 187.4557 | 7.8519 | 175.3893 | 298.8513 | 311.4472 | 2437.2854 |  | 2.007
INTERTEK | INT HWO 110-0023 | 42.2833 | 94.8261 | 49.9293 | 25.1521 | 90.3852 | 2800.2977 | 193.9023 | 70.5526 | 34.9962 | 108.8791 | 991.7082 | 127.9092 | 181.2054 | 188.6802 | 7.686 | 177.2098 | 300.615 | 311.6437 | 2435.9556 |  | 2.007
INTERTEK | INT HWO 110-0023 | 42.3 | 94.8244 | 49.8407 | 25.0562 | 90.4008 | 2795.767 | 193.9749 | 70.4402 | 34.9469 | 108.8637 | 991.8591 | 127.9577 | 181.3142 | 187.5807 | 8.0352 | 183.2053 | 301.168 | 311.9054 | 2435.7216 |  | 2.007
INTERTEK | INT HWO 110-0023 | 42.3167 | 94.8337 | 49.8525 | 25.2002 | 90.4497 | 2798.6521 | 193.9429 | 70.5006 | 34.9602 | 108.9986 | 991.7676 | 128.0073 | 181.1396 | 191.0302 | 7.7679 | 181.1822 | 299.3167 | 311.6011 | 2437.4722 |  | 2.007
INTERTEK | INT HWO 110-0023 | 42.3333 | 94.8254 | 49.8998 | 25.1698 | 90.4065 | 2801.7434 | 193.9628 | 70.5208 | 34.9424 | 109.1263 | 991.3366 | 128.1046 | 181.3219 | 193.0141 | 7.8098 | 179.1847 | 302.3669 | 311.556 | 2432.6771 |  | 2.007
INTERTEK | INT HWO 110-0023 | 42.35 | 94.825 | 49.8822 | 25.0869 | 90.443 | 2804.2771 | 194.1061 | 70.4876 | 35.0095 | 109.0442 | 991.7668 | 128.0773 | 181.2896 | 190.7112 | 7.8314 | 181.1527 | 300.6018 | 311.7263 | 2462.1489 |  | 2.007
INTERTEK | INT HWO 110-0023 | 42.3667 | 94.8315 | 49.8991 | 25.1417 | 90.4138 | 2805.3727 | 193.968 | 70.4888 | 34.9418 | 108.9806 | 992.3652 | 128.0879 | 181.1419 | 189.4521 | 7.6955 | 181.1468 | 302.815 | 311.672 | 2474.0779 |  | 2.007
INTERTEK | INT HWO 110-0023 | 42.3833 | 94.8381 | 49.8892 | 25.0672 | 90.4134 | 2802.3552 | 193.963 | 70.5016 | 34.9696 | 108.9836 | 991.9225 | 128.0471 | 181.1697 | 187.0822 | 7.5839 | 175.3564 | 301.6866 | 311.3769 | 2462.5959 |  | 2.007
INTERTEK | INT HWO 110-0023 | 42.4 | 94.8435 | 49.9387 | 24.9455 | 90.3769 | 2801.7894 | 193.7465 | 70.4937 | 34.944 | 108.947 | 991.8724 | 128.0287 | 180.8825 | 187.334 | 7.6978 | 181.0929 | 301.9279 | 311.6793 | 2442.4822 |  | 2.007
INTERTEK | INT HWO 110-0023 | 42.4167 | 94.8301 | 49.8929 | 24.8681 | 90.3392 | 2795.6024 | 193.9316 | 70.4161 | 34.9757 | 108.9503 | 991.838 | 127.9735 | 181.1468 | 187.9478 | 7.7647 | 177.3233 | 305.5731 | 311.7474 | 2433.4373 |  | 2.007
INTERTEK | INT HWO 110-0023 | 42.4333 | 94.8329 | 49.9938 | 24.9693 | 90.3846 | 2802.4126 | 194.1731 | 70.4899 | 34.989 | 108.9124 | 992.434 | 127.9141 | 181.4615 | 188.1341 | 7.8346 | 177.1997 | 305.564 | 311.8325 | 2425.5903 |  | 2.007
INTERTEK | INT HWO 110-0023 | 42.45 | 94.8221 | 49.9515 | 24.9717 | 90.3219 | 2798.7246 | 194.1928 | 70.5765 | 35.0192 | 108.8515 | 992.2838 | 127.9588 | 181.3077 | 187.9433 | 7.7278 | 179.2997 | 301.5097 | 311.7217 | 2435.9442 |  | 2.007
INTERTEK | INT HWO 110-0023 | 42.4667 | 94.822 | 49.9786 | 25.1207 | 90.3705 | 2795.9846 | 194.0007 | 70.4898 | 34.9883 | 108.9524 | 991.4485 | 127.9272 | 181.3121 | 189.7608 | 7.6837 | 179.3905 | 300.7596 | 311.7534 | 2438.7171 |  | 2.007
INTERTEK | INT HWO 110-0023 | 42.4833 | 94.8271 | 50.0703 | 25.0359 | 90.4441 | 2797.6239 | 193.9817 | 70.5108 | 34.9864 | 109.1117 | 991.8294 | 128.0811 | 181.4129 | 190.2767 | 7.6376 | 173.4167 | 298.6284 | 311.3657 | 2434.6691 |  | 2.007
INTERTEK | INT HWO 110-0023 | 42.5 | 94.8361 | 50.0313 | 25.1533 | 90.5254 | 2804.086 | 194.0937 | 70.4158 | 34.985 | 109.0738 | 992.3472 | 128.1041 | 181.5769 | 186.3909 | 7.9809 | 177.4368 | 299.2438 | 311.7901 | 2430.7625 |  | 2.007
INTERTEK | INT HWO 110-0023 | 42.5167 | 94.8328 | 50.0585 | 25.0445 | 90.4441 | 2802.6296 | 194.0321 | 70.5272 | 34.9796 | 109.1138 | 991.4493 | 128.2468 | 181.2711 | 188.8575 | 7.9207 | 179.3535 | 299.1897 | 311.5086 | 2428.5593 |  | 2.007
INTERTEK | INT HWO 110-0023 | 42.5333 | 94.8495 | 50.0144 | 24.8852 | 90.5209 | 2797.5022 | 193.965 | 70.431 | 34.9556 | 109.1979 | 991.8458 | 128.0954 | 180.8328 | 190.3202 | 7.7839 | 179.2572 | 298.5666 | 311.6321 | 2428.5801 |  | 2.007
INTERTEK | INT HWO 110-0023 | 42.55 | 94.8468 | 49.9903 | 24.7499 | 90.4381 | 2797.6492 | 193.987 | 70.5633 | 34.9359 | 109.1294 | 992.3073 | 128.2012 | 181.2924 | 192.0324 | 7.8163 | 177.1795 | 299.7431 | 311.5513 | 2429.9892 |  | 2.007
INTERTEK | INT HWO 110-0023 | 42.5667 | 94.8407 | 49.9991 | 24.6982 | 90.5381 | 2797.1906 | 193.9785 | 70.5281 | 35.0104 | 109.085 | 991.8661 | 128.1556 | 181.2332 | 189.3711 | 7.9304 | 185.0882 | 301.2156 | 311.5437 | 2427.4766 |  | 2.007
INTERTEK | INT HWO 110-0023 | 42.5833 | 94.8618 | 50.1312 | 24.692 | 90.4967 | 2804.2532 | 193.8706 | 70.5278 | 34.9987 | 109.0228 | 991.9045 | 128.1001 | 181.1506 | 189.4962 | 7.9318 | 181.2067 | 299.8656 | 311.5709 | 2422.525 |  | 2.007
INTERTEK | INT HWO 110-0023 | 42.6 | 94.8494 | 50.1078 | 24.6438 | 90.5928 | 2797.0279 | 194.0226 | 70.486 | 35.0503 | 109.0865 | 991.8028 | 128.3067 | 181.2379 | 190.1485 | 7.8094 | 179.197 | 304.5869 | 311.7125 | 2421.646 |  | 2.007
INTERTEK | INT HWO 110-0023 | 42.6167 | 94.8462 | 50.1836 | 24.7 | 90.6641 | 2795.4018 | 194.0576 | 70.6165 | 35.062 | 108.9726 | 991.7082 | 128.0391 | 181.3517 | 189.9458 | 7.6025 | 181.2978 | 303.0095 | 311.6144 | 2424.7075 |  | 2.007
INTERTEK | INT HWO 110-0023 | 42.6333 | 94.8393 | 50.2175 | 24.8667 | 90.6801 | 2799.3245 | 193.9355 | 70.4539 | 35.055 | 109.035 | 991.9131 | 128.0499 | 181.2104 | 190.7991 | 7.6841 | 181.2991 | 298.5642 | 311.6621 | 2424.9093 |  | 2.007
INTERTEK | INT HWO 110-0023 | 42.65 | 94.8331 | 50.117 | 24.988 | 90.6851 | 2796.4432 | 194.2715 | 70.5811 | 35.1377 | 109.125 | 992.3206 | 128.2004 | 181.4235 | 193.0492 | 7.778 | 179.3134 | 300.5618 | 311.0554 | 2422.7042 |  | 2.007
INTERTEK | INT HWO 110-0023 | 42.6667 | 94.8483 | 50.1841 | 24.9885 | 90.7728 | 2797.6908 | 194.0847 | 70.5297 | 35.0873 | 109.0669 | 991.9827 | 128.1553 | 181.403 | 189.904 | 7.794 | 181.1636 | 300.6204 | 311.5459 | 2408.1759 |  | 2.007
INTERTEK | INT HWO 110-0023 | 42.6833 | 94.8527 | 50.1772 | 24.8891 | 90.7507 | 2799.6323 | 193.9312 | 70.473 | 35.2104 | 109.0098 | 990.962 | 128.2148 | 180.9697 | 187.5712 | 7.7164 | 177.3523 | 299.6732 | 311.628 | 2421.8177 |  | 2.007
INTERTEK | INT HWO 110-0023 | 42.7 | 94.8431 | 50.0394 | 25.0069 | 90.7382 | 2795.972 | 193.9653 | 70.4647 | 35.0623 | 109.0569 | 991.9749 | 128.0413 | 181.0625 | 188.4749 | 7.5351 | 175.2954 | 299.9125 | 311.4144 | 2418.8392 |  | 2.007
INTERTEK | INT HWO 110-0023 | 42.7167 | 94.8527 | 50.0475 | 25.103 | 90.6743 | 2804.2929 | 194.0751 | 70.5473 | 35.0271 | 108.9804 | 991.2858 | 128.0723 | 181.2362 | 191.1285 | 7.7653 | 181.1641 | 298.8922 | 311.3802 | 2416.8963 |  | 2.007
INTERTEK | INT HWO 110-0023 | 42.7333 | 94.8407 | 49.9075 | 24.9806 | 90.641 | 2802.5924 | 194.0795 | 70.5198 | 35.0771 | 108.9459 | 991.4672 | 128.0859 | 180.9696 | 191.0669 | 7.7719 | 183.1166 | 299.242 | 311.8453 | 2427.3351 |  | 2.007
INTERTEK | INT HWO 110-0023 | 42.75 | 94.8516 | 49.8762 | 25.0968 | 90.6333 | 2803.2181 | 194.0305 | 70.5587 | 35.0816 | 108.8549 | 992.1986 | 128.0597 | 181.0567 | 190.937 | 7.7339 | 179.2627 | 298.7544 | 311.7017 | 2445.7851 |  | 2.007
INTERTEK | INT HWO 110-0023 | 42.7667 | 94.858 | 49.9348 | 25.0062 | 90.5606 | 2799.1195 | 193.928 | 70.493 | 34.961 | 108.8872 | 991.2154 | 128.0211 | 181.1077 | 189.6145 | 7.6966 | 177.27 | 300.4889 | 311.8049 | 2457.3991 |  | 2.007
INTERTEK | INT HWO 110-0023 | 42.7833 | 94.8471 | 49.9067 | 24.9629 | 90.4752 | 2798.0838 | 194.027 | 70.5311 | 35.0055 | 108.8685 | 991.353 | 128.0327 | 181.2873 | 188.8528 | 7.7867 | 181.3181 | 302.6029 | 311.8045 | 2422.1327 |  | 2.007
INTERTEK | INT HWO 110-0023 | 42.8 | 94.8532 | 49.8366 | 25.0004 | 90.4528 | 2802.7854 | 194.0753 | 70.5013 | 34.9449 | 108.8628 | 991.8114 | 128.0149 | 181.0884 | 190.002 | 7.8545 | 179.1586 | 305.8018 | 311.9532 | 2415.7041 |  | 2.007
INTERTEK | INT HWO 110-0023 | 42.8167 | 94.8475 | 49.8864 | 24.9653 | 90.4767 | 2800.6919 | 194.0312 | 70.4814 | 34.849 | 108.9438 | 991.7402 | 128.0937 | 180.9284 | 190.9803 | 7.8433 | 179.1555 | 303.0108 | 311.9287 | 2406.829 |  | 2.007
INTERTEK | INT HWO 110-0023 | 42.8333 | 94.8428 | 49.8456 | 24.9972 | 90.4775 | 2800.492 | 194.0695 | 70.528 | 34.9095 | 108.7751 | 991.8231 | 128.0911 | 181.368 | 189.6653 | 7.7836 | 173.4018 | 299.2968 | 311.6981 | 2400.9871 |  | 2.007
INTERTEK | INT HWO 110-0023 | 42.85 | 94.8451 | 49.8822 | 25.0513 | 90.4327 | 2801.9049 | 194.0172 | 70.5161 | 35.0199 | 108.9517 | 991.3648 | 127.8682 | 181.2159 | 188.303 | 7.7531 | 181.1409 | 301.2686 | 311.8235 | 2432.4791 |  | 2.007
INTERTEK | INT HWO 110-0023 | 42.8667 | 94.8444 | 49.8892 | 24.9934 | 90.4484 | 2803.0686 | 194.028 | 70.4678 | 34.9275 | 108.9718 | 991.2952 | 128.0642 | 181.1847 | 188.4269 | 7.9716 | 179.3106 | 301.9426 | 311.756 | 2449.7181 |  | 2.007
INTERTEK | INT HWO 110-0023 | 42.8833 | 94.8331 | 49.952 | 25.0835 | 90.4406 | 2795.7821 | 194.0291 | 70.5515 | 34.9248 | 108.9719 | 991.31 | 128.0392 | 181.2331 | 191.0427 | 7.9414 | 179.1979 | 299.6576 | 311.9513 | 2458.8591 |  | 2.007
INTERTEK | INT HWO 110-0023 | 42.9 | 94.8483 | 50.0563 | 25.3711 | 90.4039 | 2798.0163 | 193.998 | 70.5282 | 34.9201 | 109.0177 | 991.7637 | 128.0729 | 180.8572 | 188.8099 | 7.6402 | 177.2696 | 300.9428 | 311.4821 | 2427.7822 |  | 2.007
INTERTEK | INT HWO 110-0023 | 42.9167 | 94.8442 | 50.0251 | 25.2972 | 90.4917 | 2803.9308 | 193.9571 | 70.443 | 34.8634 | 109.0768 | 990.8321 | 128.0592 | 181.3032 | 191.5722 | 7.7832 | 173.3207 | 300.3571 | 311.6364 | 2413.3783 |  | 2.007
INTERTEK | INT HWO 110-0023 | 42.9333 | 94.8577 | 50.008 | 25.3055 | 90.3634 | 2796.4936 | 193.9718 | 70.4956 | 34.9103 | 109.0496 | 991.1645 | 128.0391 | 181.4414 | 187.5452 | 7.9552 | 183.1571 | 300.7747 | 311.8961 | 2403.4261 |  | 2.007
INTERTEK | INT HWO 110-0023 | 42.95 | 94.8624 | 50.0162 | 25.0824 | 90.3949 | 2802.6025 | 194.0027 | 70.5135 | 34.9945 | 109.0456 | 991.4086 | 127.9941 | 181.304 | 188.9611 | 8.0307 | 183.1693 | 300.6672 | 312.0588 | 2403.5186 |  | 2.007
INTERTEK | INT HWO 110-0023 | 42.9667 | 94.8514 | 49.9616 | 24.9179 | 90.3243 | 2798.1683 | 194.1511 | 70.4824 | 34.9483 | 108.9856 | 992.1908 | 128.0885 | 181.4416 | 186.8539 | 7.9393 | 171.4836 | 301.1382 | 311.9295 | 2401.2852 |  | 2.007
INTERTEK | INT HWO 110-0023 | 42.9833 | 94.8608 | 49.864 | 24.7487 | 90.3452 | 2798.4345 | 194.0158 | 70.4832 | 34.9231 | 109.0181 | 992.1579 | 127.9943 | 181.0276 | 188.1877 | 7.8195 | 175.2574 | 300.2312 | 311.7009 | 2426.6579 |  | 2.007
INTERTEK | INT HWO 110-0023 | 43 | 94.868 | 49.9218 | 24.7554 | 90.3583 | 2796.4091 | 193.8799 | 70.4493 | 34.8832 | 108.9413 | 992.2017 | 127.993 | 180.9512 | 188.6774 | 7.9576 | 183.1931 | 299.0484 | 312.1366 | 2437.1402 |  | 2.007
INTERTEK | INT HWO 110-0023 | 43.0167 | 94.8562 | 49.9821 | 24.7514 | 90.2828 | 2799.5604 | 193.9601 | 70.4782 | 34.9084 | 108.956 | 991.4086 | 127.9663 | 181.2841 | 189.437 | 7.8218 | 183.117 | 300.2076 | 311.7838 | 2443.3537 |  | 2.007
INTERTEK | INT HWO 110-0023 | 43.0333 | 94.8661 | 49.9337 | 24.6426 | 90.3079 | 2802.7696 | 193.8679 | 70.4942 | 34.9362 | 108.981 | 991.8591 | 127.9354 | 181.0454 | 191.8458 | 7.9409 | 179.2285 | 300.1752 | 311.7942 | 2447.296 |  | 2.007
INTERTEK | INT HWO 110-0023 | 43.05 | 94.8579 | 49.9508 | 24.845 | 90.2934 | 2800.4705 | 194.0712 | 70.4891 | 34.9325 | 108.955 | 992.8063 | 127.8921 | 181.4331 | 192.9397 | 7.8179 | 173.4222 | 302.0045 | 312.1836 | 2419.6031 |  | 2.007
INTERTEK | INT HWO 110-0023 | 43.0667 | 94.8562 | 50.0578 | 24.9688 | 90.3216 | 2802.9835 | 194.0061 | 70.4386 | 34.8934 | 109.0481 | 992.1939 | 128.0435 | 181.4099 | 189.7916 | 7.8215 | 179.1669 | 303.1261 | 312.0394 | 2406.6744 |  | 2.007
INTERTEK | INT HWO 110-0023 | 43.0833 | 94.857 | 49.999 | 25.0729 | 90.3837 | 2795.4769 | 193.9974 | 70.5433 | 34.9342 | 109.022 | 991.7778 | 128.115 | 181.2099 | 189.4831 | 7.8957 | 183.1522 | 299.7431 | 311.5745 | 2399.497 |  | 2.007
INTERTEK | INT HWO 110-0023 | 43.1 | 94.8616 | 49.9988 | 24.9466 | 90.4187 | 2799.3787 | 193.9229 | 70.4859 | 34.9624 | 109.1523 | 991.8544 | 128.1358 | 181.2286 | 189.0466 | 7.8896 | 179.2782 | 303.6438 | 311.8189 | 2399.5517 |  | 2.007
INTERTEK | INT HWO 110-0023 | 43.1167 | 94.8711 | 50.0907 | 25.0061 | 90.8736 | 2802.1282 | 193.9017 | 70.5124 | 34.9668 | 109.132 | 991.7715 | 128.0795 | 181.0015 | 190.519 | 7.8164 | 179.2148 | 299.8115 | 311.7067 | 2393.4702 |  | 2.007
INTERTEK | INT HWO 110-0023 | 43.1333 | 94.8849 | 50.0914 | 25.0003 | 91.3005 | 2801.341 | 193.8896 | 70.5261 | 34.9625 | 109.3297 | 990.2189 | 128.2421 | 181.0716 | 193.6666 | 7.9608 | 185.0744 | 299.4621 | 311.7289 | 2386.9983 |  | 2.007
INTERTEK | INT HWO 110-0023 | 43.15 | 94.8727 | 50.1697 | 25.0616 | 91.2053 | 2802.7772 | 194.0539 | 70.5248 | 34.9684 | 109.1254 | 991.6964 | 128.3863 | 181.1519 | 187.5542 | 7.7769 | 183.1269 | 300.6018 | 311.7073 | 2389.6787 |  | 2.007
INTERTEK | INT HWO 110-0023 | 43.1667 | 94.8718 | 50.2149 | 25.0027 | 90.4977 | 2804.0072 | 194.0863 | 70.496 | 34.9619 | 109.012 | 991.8044 | 128.1833 | 181.2104 | 187.1031 | 7.8547 | 175.2496 | 301.5315 | 311.6664 | 2391.0802 |  | 2.007
INTERTEK | INT HWO 110-0023 | 43.1833 | 94.8748 | 50.1918 | 24.8527 | 90.2713 | 2798.7429 | 194.1232 | 70.4734 | 34.9707 | 109.0237 | 992.2643 | 128.0783 | 181.3222 | 189.3375 | 7.735 | 185.0802 | 297.972 | 311.8422 | 2395.8658 |  | 2.007
INTERTEK | INT HWO 110-0023 | 43.2 | 94.8828 | 50.1125 | 24.867 | 90.3018 | 2803.7505 | 193.9195 | 70.4292 | 35.1252 | 108.8977 | 991.8396 | 128.0244 | 180.9752 | 192.5182 | 7.7965 | 181.1369 | 301.5287 | 311.8713 | 2394.7435 |  | 2.007
INTERTEK | INT HWO 110-0023 | 43.2167 | 94.8747 | 50.1545 | 24.8796 | 90.2092 | 2802.2827 | 193.891 | 70.5431 | 35.0926 | 108.9103 | 991.7864 | 127.8833 | 181.0053 | 187.6802 | 7.6761 | 179.3257 | 302.0748 | 311.8653 | 2396.875 |  | 2.007
INTERTEK | INT HWO 110-0023 | 43.2333 | 94.8775 | 50.1493 | 25.0573 | 90.1711 | 2802.6056 | 194.0673 | 70.4592 | 35.1103 | 108.9537 | 991.7504 | 127.9314 | 181.1864 | 188.0566 | 7.6109 | 175.3713 | 302.5082 | 311.8414 | 2389.6636 |  | 2.007
INTERTEK | INT HWO 110-0023 | 43.25 | 94.8653 | 50.006 | 25.0118 | 90.3429 | 2795.8414 | 194.1364 | 70.5723 | 35.1225 | 108.992 | 992.2791 | 128.0471 | 181.3342 | 190.8947 | 7.8071 | 179.2093 | 300.3431 | 311.9586 | 2386.704 |  | 2.007
INTERTEK | INT HWO 110-0023 | 43.2667 | 94.881 | 49.9687 | 25.0436 | 90.3433 | 2798.7498 | 193.9575 | 70.508 | 34.9836 | 109.0594 | 992.1837 | 128.0327 | 181.0531 | 188.6447 | 7.6407 | 179.1262 | 298.995 | 311.7237 | 2389.3845 |  | 2.007
INTERTEK | INT HWO 110-0023 | 43.2833 | 94.8781 | 49.9905 | 25.1064 | 90.7338 | 2805.3936 | 193.8802 | 70.5575 | 35.1304 | 109.0352 | 991.881 | 127.9736 | 180.9956 | 188.336 | 7.7306 | 181.1518 | 299.2502 | 311.8825 | 2390.0767 |  | 2.007
INTERTEK | INT HWO 110-0023 | 43.3 | 94.8801 | 49.9325 | 25.123 | 90.8514 | 2797.1975 | 193.8742 | 70.5204 | 35.0829 | 109.0849 | 991.7997 | 128.1447 | 181.0165 | 188.6031 | 7.9799 | 181.1713 | 303.7518 | 312.0901 | 2388.513 |  | 2.007
INTERTEK | INT HWO 110-0023 | 43.3167 | 94.8746 | 49.905 | 25.1537 | 90.8213 | 2796.0685 | 193.9714 | 70.5145 | 35.0201 | 109.1324 | 992.0038 | 128.1451 | 181.1759 | 191.9557 | 7.8162 | 173.2723 | 300.403 | 311.7933 | 2389.4995 |  | 2.007
INTERTEK | INT HWO 110-0023 | 43.3333 | 94.8713 | 49.8163 | 25.2814 | 90.8474 | 2799.18 | 194.0702 | 70.4849 | 35.0165 | 109.1231 | 991.8685 | 128.1406 | 181.1662 | 191.1707 | 7.8713 | 179.2326 | 302.4573 | 312.059 | 2389.6089 |  | 2.007
INTERTEK | INT HWO 110-0023 | 43.35 | 94.8973 | 49.8439 | 25.1749 | 90.8045 | 2799.6651 | 193.8165 | 70.4334 | 35.0382 | 109.0792 | 991.8255 | 128.2858 | 180.8295 | 188.7392 | 8.0319 | 175.2783 | 300.3091 | 311.8892 | 2383.6123 |  | 2.007
INTERTEK | INT HWO 110-0023 | 43.3667 | 94.8804 | 49.8356 | 25.2374 | 90.7531 | 2799.0381 | 193.9089 | 70.4641 | 34.8514 | 109.0472 | 990.9095 | 128.1651 | 180.9574 | 188.4025 | 8.0202 | 173.4679 | 300.2024 | 311.8123 | 2380.515 |  | 2.007
INTERTEK | INT HWO 110-0023 | 43.3833 | 94.8688 | 49.8559 | 25.2464 | 90.6779 | 2802.9128 | 194.1024 | 70.5109 | 34.9175 | 109.0962 | 991.3828 | 128.2258 | 181.3339 | 191.7691 | 7.9932 | 181.1559 | 300.6315 | 312.1422 | 2384.6046 |  | 2.007
INTERTEK | INT HWO 110-0023 | 43.4 | 94.8801 | 49.9089 | 25.3375 | 90.3064 | 2798.7183 | 193.9866 | 70.5125 | 34.8404 | 108.9543 | 991.4891 | 128.2203 | 181.2406 | 188.5163 | 8.0724 | 183.1328 | 300.5888 | 312.2588 | 2384.5649 |  | 2.007
INTERTEK | INT HWO 110-0023 | 43.4167 | 94.8778 | 49.9631 | 25.1918 | 90.0678 | 2797.1875 | 194.0204 | 70.4207 | 34.9664 | 108.8632 | 991.3507 | 128.0007 | 181.1149 | 190.418 | 7.947 | 184.9921 | 300.0274 | 311.9248 | 2393.4664 |  | 2.007
INTERTEK | INT HWO 110-0023 | 43.4333 | 94.8882 | 49.9318 | 25.0143 | 90.0373 | 2799.2954 | 194.1576 | 70.5011 | 34.9955 | 108.7171 | 991.414 | 127.8908 | 181.2769 | 189.5796 | 7.7664 | 177.3509 | 302.03 | 312.131 | 2388.5847 |  | 2.007
INTERTEK | INT HWO 110-0023 | 43.45 | 94.8881 | 49.9531 | 24.8853 | 90.0291 | 2796.3996 | 193.9833 | 70.5378 | 34.9759 | 108.647 | 991.8396 | 127.7945 | 180.9216 | 191.6744 | 7.8368 | 175.4749 | 301.1025 | 312.2118 | 2368.5087 |  | 2.007
INTERTEK | INT HWO 110-0023 | 43.4667 | 94.8955 | 49.8995 | 24.8707 | 90.3173 | 2802.3735 | 194.0587 | 70.5166 | 34.9602 | 108.8651 | 991.6503 | 127.8156 | 181.1954 | 190.8573 | 8.0594 | 179.2641 | 300.3796 | 312.4095 | 2392.8666 |  | 2.007
INTERTEK | INT HWO 110-0023 | 43.4833 | 94.8917 | 49.9761 | 25.0147 | 90.505 | 2801.616 | 194.0224 | 70.5252 | 34.9398 | 108.8636 | 991.4845 | 127.8875 | 181.1039 | 190.1649 | 7.9517 | 179.1048 | 304.8827 | 312.2039 | 2407.3968 |  | 2.007
INTERTEK | INT HWO 110-0023 | 43.5 | 94.8943 | 49.9782 | 24.9425 | 90.6552 | 2799.1592 | 193.906 | 70.4801 | 35.0109 | 109.088 | 992.0867 | 127.9747 | 181.1739 | 189.0979 | 7.834 | 181.1391 | 305.5071 | 311.7084 | 2418.9939 |  | 2.007
INTERTEK | INT HWO 110-0023 | 43.5167 | 94.885 | 49.9626 | 24.8752 | 90.6535 | 2797.9488 | 193.9808 | 70.4889 | 34.9364 | 109.0678 | 991.3687 | 128.1276 | 181.1499 | 189.1373 | 7.8724 | 181.145 | 304.6159 | 311.7278 | 2420.9745 |  | 2.007
INTERTEK | INT HWO 110-0023 | 43.5333 | 94.8805 | 50.0187 | 24.8953 | 90.7119 | 2799.5181 | 194.2594 | 70.3981 | 35.0007 | 109.1038 | 992.3628 | 128.0872 | 181.7935 | 189.8614 | 7.857 | 179.3389 | 302.3543 | 311.8172 | 2391.9932 |  | 2.007
INTERTEK | INT HWO 110-0023 | 43.55 | 94.9012 | 49.9289 | 24.8098 | 90.7099 | 2802.4378 | 193.9479 | 70.5521 | 34.9403 | 109.0935 | 991.1387 | 128.2244 | 180.9464 | 185.8407 | 7.7255 | 181.3394 | 299.1782 | 311.4545 | 2386.7587 |  | 2.007
INTERTEK | INT HWO 110-0023 | 43.5667 | 94.8892 | 50.0067 | 24.8028 | 90.7438 | 2800.5935 | 193.9068 | 70.4279 | 35.0294 | 109.0774 | 991.777 | 128.0732 | 181.1338 | 189.4633 | 7.9534 | 184.9845 | 298.8381 | 312.1332 | 2379.3587 |  | 2.007
INTERTEK | INT HWO 110-0023 | 43.5833 | 94.8889 | 50.0148 | 24.8037 | 90.742 | 2797.0424 | 193.9215 | 70.462 | 35.0077 | 109.016 | 991.8841 | 128.0355 | 181.0809 | 192.0856 | 7.849 | 179.1564 | 300.1319 | 311.8914 | 2380.6471 |  | 2.007
INTERTEK | INT HWO 110-0023 | 43.6 | 94.8996 | 49.9872 | 24.8234 | 90.6653 | 2799.9432 | 193.8593 | 70.4234 | 34.9295 | 109.053 | 991.7825 | 128.2228 | 180.8287 | 190.6996 | 7.9161 | 177.3642 | 301.7109 | 311.7028 | 2378.1647 |  | 2.007
INTERTEK | INT HWO 110-0023 | 43.6167 | 94.8834 | 49.9909 | 24.8364 | 90.598 | 2794.672 | 193.9806 | 70.4936 | 34.9977 | 109.034 | 991.7903 | 128.1861 | 181.2397 | 188.9447 | 7.8458 | 179.2906 | 297.7756 | 311.8478 | 2379.6247 |  | 2.007
INTERTEK | INT HWO 110-0023 | 43.6333 | 94.8877 | 50.0422 | 24.9388 | 90.59 | 2801.3612 | 193.9556 | 70.4766 | 35.0023 | 108.992 | 991.6972 | 128.1896 | 181.0255 | 186.8362 | 7.75 | 181.2511 | 302.4409 | 311.7743 | 2379.6209 |  | 2.007
INTERTEK | INT HWO 110-0023 | 43.65 | 94.8786 | 49.9841 | 24.9462 | 90.5805 | 2801.3038 | 194.0421 | 70.5442 | 35.0181 | 108.9433 | 992.3605 | 128.1204 | 181.2184 | 191.5675 | 7.6581 | 179.1372 | 302.2007 | 311.6166 | 2372.7944 |  | 2.007
INTERTEK | INT HWO 110-0023 | 43.6667 | 94.8779 | 50.0524 | 25.0259 | 90.5828 | 2798.7278 | 193.9932 | 70.5154 | 34.9319 | 108.967 | 992.3926 | 128.0257 | 181.1821 | 189.946 | 7.8242 | 175.3125 | 301.4731 | 311.7554 | 2372.0342 |  | 2.007
INTERTEK | INT HWO 110-0023 | 43.6833 | 94.8751 | 50.0313 | 24.9599 | 90.5713 | 2801.3794 | 193.9638 | 70.4724 | 34.9746 | 109.0231 | 991.7731 | 128.1017 | 181.0756 | 190.8019 | 7.7289 | 183.2579 | 300.4413 | 311.567 | 2365.9754 |  | 2.007
INTERTEK | INT HWO 110-0023 | 43.7 | 94.8936 | 50.062 | 24.7956 | 90.6389 | 2801.1019 | 194.0196 | 70.5653 | 34.9648 | 108.9616 | 991.8083 | 128.1206 | 181.1769 | 191.3168 | 7.775 | 179.2819 | 301.1689 | 312.1086 | 2368.7935 |  | 2.007
INTERTEK | INT HWO 110-0023 | 43.7167 | 94.8833 | 50.1867 | 25.2167 | 90.4022 | 2801.1265 | 194.0142 | 70.5567 | 34.998 | 109.043 | 991.9475 | 128.2388 | 181.3276 | 192.4492 | 7.9287 | 179.2248 | 302.9205 | 312.0209 | 2370.8684 |  | 2.007
INTERTEK | INT HWO 110-0023 | 43.7333 | 94.8898 | 50.2952 | 25.0944 | 90.2511 | 2801.6229 | 193.8832 | 70.476 | 35.0138 | 109.1101 | 991.3179 | 128.2166 | 181.0175 | 189.4947 | 7.6953 | 183.0103 | 303.8236 | 311.7162 | 2371.5136 |  | 2.007
INTERTEK | INT HWO 110-0023 | 43.75 | 94.8875 | 50.1957 | 25.0704 | 90.2225 | 2797.9879 | 194.0431 | 70.4811 | 35.0927 | 109.1922 | 991.8349 | 128.0167 | 181.2738 | 189.6748 | 7.7009 | 177.3895 | 302.9112 | 311.548 | 2365.9508 |  | 2.007
INTERTEK | INT HWO 110-0023 | 43.7667 | 94.8909 | 50.1969 | 25.0931 | 90.3323 | 2798.1203 | 194.0453 | 70.5218 | 35.1099 | 109.0135 | 992.0586 | 128.0578 | 181.2338 | 191.39 | 7.7331 | 175.3731 | 300.2767 | 312.0597 | 2371.8229 |  | 2.007
INTERTEK | INT HWO 110-0023 | 43.7833 | 94.8971 | 50.1882 | 25.2644 | 90.3576 | 2803.8898 | 193.9589 | 70.5081 | 35.0913 | 108.9667 | 991.3069 | 128.0989 | 181.0995 | 188.9191 | 7.7454 | 175.368 | 299.9867 | 312.045 | 2359.0243 |  | 2.007
INTERTEK | INT HWO 110-0023 | 43.8 | 94.8983 | 50.0967 | 25.2183 | 90.361 | 2799.672 | 193.9267 | 70.4931 | 35.1152 | 109.0405 | 991.414 | 128.0132 | 181.1324 | 189.7631 | 7.9157 | 186.9269 | 300.6077 | 312.1349 | 2360.9785 |  | 2.007
INTERTEK | INT HWO 110-0023 | 43.8167 | 94.8982 | 50.0465 | 25.1453 | 90.3505 | 2800.9732 | 193.9853 | 70.466 | 35.1578 | 109.1452 | 991.8278 | 128.1044 | 181.1578 | 192.8491 | 7.8197 | 177.1597 | 299.8145 | 311.6278 | 2358.7395 |  | 2.007
INTERTEK | INT HWO 110-0023 | 43.8333 | 94.8848 | 50.0084 | 25.1258 | 90.3816 | 2798.4975 | 194.1513 | 70.558 | 35.1009 | 109.1523 | 991.7598 | 128.0619 | 181.2546 | 192.3101 | 7.9495 | 179.2969 | 303.2063 | 312.0873 | 2360.7295 |  | 2.007
INTERTEK | INT HWO 110-0023 | 43.85 | 94.9002 | 50.0446 | 25.2195 | 90.4231 | 2794.6651 | 194.0682 | 70.4939 | 35.1492 | 108.996 | 991.6925 | 128.1317 | 181.1649 | 188.9566 | 7.8024 | 179.1892 | 298.594 | 311.9851 | 2369.1406 |  | 2.007
INTERTEK | INT HWO 110-0023 | 43.8667 | 94.8933 | 49.9515 | 25.1453 | 90.4256 | 2804.8133 | 194.024 | 70.5023 | 35.0756 | 108.9684 | 991.3781 | 127.9991 | 181.3205 | 187.8797 | 7.764 | 183.1625 | 303.9391 | 311.8814 | 2368.3936 |  | 2.007
INTERTEK | INT HWO 110-0023 | 43.8833 | 94.9076 | 49.9433 | 25.1042 | 90.4186 | 2802.4662 | 193.9455 | 70.5148 | 35.0354 | 108.9167 | 991.3437 | 128.0777 | 181.0724 | 189.9083 | 7.7282 | 181.1251 | 304.2862 | 311.925 | 2364.9153 |  | 2.007
INTERTEK | INT HWO 110-0023 | 43.9 | 94.898 | 49.8971 | 25.0669 | 90.3224 | 2799.5105 | 194.1435 | 70.5486 | 35.0581 | 108.9099 | 991.8286 | 127.8876 | 181.3858 | 186.9762 | 7.8737 | 183.0878 | 302.9128 | 312.039 | 2361.933 |  | 2.007
INTERTEK | INT HWO 110-0023 | 43.9167 | 94.9045 | 49.8656 | 25.0529 | 90.3619 | 2799.0261 | 193.984 | 70.5248 | 34.9719 | 108.8363 | 991.9968 | 127.9159 | 180.9716 | 188.6388 | 7.5216 | 177.2921 | 302.5406 | 311.4871 | 2362.0896 |  | 2.007
INTERTEK | INT HWO 110-0023 | 43.9333 | 94.9086 | 49.9194 | 25.0147 | 90.5354 | 2801.6311 | 193.9486 | 70.5182 | 34.952 | 108.9003 | 992.2518 | 127.8402 | 180.9928 | 190.3657 | 7.5772 | 177.3459 | 302.8524 | 311.4896 | 2352.6882 |  | 2.007
INTERTEK | INT HWO 110-0023 | 43.95 | 94.927 | 49.8332 | 25.0717 | 90.6357 | 2801.4135 | 193.6368 | 70.4339 | 34.9256 | 108.75 | 991.321 | 127.8784 | 180.7225 | 189.4178 | 7.5124 | 175.3726 | 299.3387 | 311.7319 | 2353.3333 |  | 2.007
INTERTEK | INT HWO 110-0023 | 43.9667 | 94.9221 | 49.827 | 24.9716 | 90.6306 | 2803.6943 | 194.0173 | 70.4374 | 35.0027 | 108.785 | 991.7512 | 127.8714 | 181.0467 | 188.9081 | 7.4713 | 181.1604 | 301.601 | 311.9187 | 2356.7117 |  | 2.007
INTERTEK | INT HWO 110-0023 | 43.9833 | 94.9123 | 49.8052 | 25.055 | 90.6995 | 2797.8888 | 193.9257 | 70.5682 | 34.946 | 108.9831 | 992.2377 | 127.9931 | 181.0145 | 191.6188 | 7.5346 | 179.3622 | 298.9608 | 311.7032 | 2359.6864 |  | 2.007
INTERTEK | INT HWO 110-0023 | 44 | 94.9056 | 49.9378 | 25.0961 | 90.7696 | 2803.5322 | 194.0848 | 70.4768 | 34.9454 | 108.9343 | 992.337 | 128.1026 | 181.4865 | 188.9361 | 7.788 | 179.2527 | 300.4021 | 312.0075 | 2358.1151 |  | 2.007
INTERTEK | INT HWO 110-0023 | 44.0167 | 94.9173 | 49.9456 | 24.9723 | 90.7314 | 2799.6512 | 193.8683 | 70.4946 | 34.9644 | 109.0251 | 992.2635 | 128.0209 | 181.0199 | 189.35 | 7.757 | 183.2269 | 298.3156 | 311.8944 | 2363.0837 |  | 2.007
INTERTEK | INT HWO 110-0023 | 44.0333 | 94.9178 | 49.9735 | 24.9408 | 90.6943 | 2798.5568 | 193.7737 | 70.4452 | 34.9296 | 109.0593 | 991.4078 | 128.0082 | 180.8867 | 186.7776 | 7.6847 | 181.1523 | 301.3528 | 311.5532 | 2363.3968 |  | 2.007
INTERTEK | INT HWO 110-0023 | 44.05 | 94.9133 | 50.0028 | 24.8635 | 90.5427 | 2800.6843 | 194.1177 | 70.5115 | 34.9262 | 109.0061 | 991.9178 | 128.1033 | 181.5435 | 192.6474 | 7.8571 | 179.3535 | 301.6931 | 312.0131 | 2355.7968 |  | 2.007
INTERTEK | INT HWO 110-0023 | 44.0667 | 94.9213 | 49.9658 | 24.855 | 90.6397 | 2798.9504 | 194.0063 | 70.4964 | 34.9857 | 108.9737 | 992.2408 | 128.166 | 181.0035 | 188.6593 | 7.5759 | 173.2522 | 305.4283 | 311.7927 | 2354.4764 |  | 2.007
INTERTEK | INT HWO 110-0023 | 44.0833 | 94.9203 | 49.9598 | 24.9596 | 90.5886 | 2795.673 | 194.0237 | 70.5481 | 34.9948 | 108.9497 | 991.8755 | 127.9137 | 181.0368 | 187.8769 | 7.7788 | 175.3527 | 304.7392 | 311.745 | 2347.9215 |  | 2.007
INTERTEK | INT HWO 110-0023 | 44.1 | 94.9312 | 50.1002 | 24.9319 | 90.596 | 2795.8452 | 193.8825 | 70.4995 | 34.998 | 108.9388 | 992.4629 | 127.9595 | 180.6877 | 188.5824 | 7.7281 | 181.2823 | 302.1404 | 311.8047 | 2359.9316 |  | 2.007
INTERTEK | INT HWO 110-0023 | 44.1167 | 94.9181 | 50.0078 | 24.8582 | 90.5818 | 2799.8814 | 194.0816 | 70.4664 | 34.9931 | 109.0949 | 991.6057 | 128.0362 | 181.4914 | 188.1134 | 7.9478 | 181.0969 | 302.276 | 311.9575 | 2387.9886 |  | 2.007
INTERTEK | INT HWO 110-0023 | 44.1333 | 94.9266 | 49.9585 | 24.8535 | 90.6234 | 2800.1716 | 193.943 | 70.5226 | 34.8931 | 109.0031 | 991.7958 | 128.0995 | 180.8426 | 188.4335 | 7.9941 | 181.0915 | 301.0281 | 312.0728 | 2399.8742 |  | 2.007
INTERTEK | INT HWO 110-0023 | 44.15 | 94.9172 | 49.9939 | 24.9311 | 90.5489 | 2799.1075 | 194.1628 | 70.5028 | 34.9818 | 109.0506 | 991.2568 | 128.1509 | 181.3386 | 190.681 | 7.8557 | 175.3352 | 300.4088 | 311.8905 | 2367.0411 |  | 2.007
INTERTEK | INT HWO 110-0023 | 44.1667 | 94.9185 | 49.9637 | 24.737 | 90.5152 | 2796.5706 | 193.9822 | 70.4891 | 34.9671 | 109.1368 | 992.2658 | 128.1099 | 180.9521 | 188.9279 | 7.7913 | 181.0892 | 302.1596 | 311.897 | 2364.8304 |  | 2.007
INTERTEK | INT HWO 110-0023 | 44.1833 | 94.9146 | 50.0015 | 24.6794 | 90.496 | 2798.4591 | 194.055 | 70.5057 | 34.9604 | 109.0628 | 990.6287 | 128.1497 | 181.1478 | 190.0412 | 7.9333 | 181.0883 | 300.9236 | 312.0002 | 2353.0881 |  | 2.007
INTERTEK | INT HWO 110-0023 | 44.2 | 94.9295 | 49.9198 | 24.7068 | 90.5127 | 2801.5472 | 193.8209 | 70.4871 | 34.9672 | 109.0428 | 991.8098 | 128.1073 | 180.9964 | 187.1585 | 7.7949 | 179.1052 | 301.1635 | 311.9799 | 2356.4382 |  | 2.007
INTERTEK | INT HWO 110-0023 | 44.2167 | 94.913 | 49.9744 | 24.8958 | 90.5457 | 2801.6973 | 193.9863 | 70.4938 | 34.9278 | 109.021 | 991.7856 | 128.1661 | 181.1057 | 188.0415 | 7.9809 | 175.3324 | 300.3995 | 312.0834 | 2359.4167 |  | 2.007
INTERTEK | INT HWO 110-0023 | 44.2333 | 94.9075 | 50.0214 | 24.9084 | 90.4913 | 2801.9389 | 194.0357 | 70.5629 | 34.9628 | 109.0498 | 992.1806 | 128.1292 | 181.256 | 190.069 | 7.7919 | 181.1876 | 301.937 | 311.8681 | 2348.8382 |  | 2.007
INTERTEK | INT HWO 110-0023 | 44.25 | 94.922 | 50.0303 | 24.9505 | 90.4733 | 2797.4505 | 193.8693 | 70.5021 | 35.0249 | 108.9679 | 991.6651 | 128.0592 | 180.9261 | 192.5785 | 7.7052 | 181.3027 | 300.5259 | 311.6319 | 2352.7184 |  | 2.007
INTERTEK | INT HWO 110-0023 | 44.2667 | 94.9218 | 50.045 | 24.9587 | 90.4817 | 2794.9893 | 194.0449 | 70.5411 | 34.9638 | 108.965 | 991.802 | 128.0995 | 180.8833 | 188.8971 | 7.8423 | 181.1822 | 301.279 | 311.9976 | 2352.8165 |  | 2.007
INTERTEK | INT HWO 110-0023 | 44.2833 | 94.9251 | 50.08 | 25.0596 | 90.494 | 2801.9175 | 193.9119 | 70.5475 | 35.0249 | 109.0224 | 991.7027 | 128.1156 | 180.919 | 190.6735 | 7.9176 | 179.3567 | 299.1551 | 312.0912 | 2353.8671 |  | 2.007
INTERTEK | INT HWO 110-0023 | 44.3 | 94.9186 | 50.1153 | 24.9715 | 90.5366 | 2804.7502 | 193.8207 | 70.4997 | 35.0061 | 109.0358 | 992.6593 | 128.1206 | 180.761 | 188.887 | 7.7916 | 177.3877 | 302.6503 | 311.8157 | 2351.5696 |  | 2.007
INTERTEK | INT HWO 110-0023 | 44.3167 | 94.9064 | 50.123 | 25.0673 | 90.5462 | 2800.4516 | 193.985 | 70.537 | 34.995 | 109.0549 | 992.2033 | 128.0071 | 181.5144 | 186.8571 | 8.0107 | 181.2203 | 303.5596 | 312.0942 | 2348.9061 |  | 2.007
INTERTEK | INT HWO 110-0023 | 44.3333 | 94.9203 | 50.1909 | 24.9733 | 90.4285 | 2799.192 | 193.9139 | 70.5153 | 35.0299 | 109.1164 | 991.2662 | 128.164 | 180.9062 | 191.8357 | 7.8096 | 175.3634 | 301.0971 | 311.8849 | 2344.6393 |  | 2.007
INTERTEK | INT HWO 110-0023 | 44.35 | 94.9171 | 50.1903 | 25.1164 | 90.0875 | 2802.0367 | 193.977 | 70.5003 | 35.109 | 109.0385 | 991.8114 | 128.1083 | 181.0471 | 193.0507 | 7.7675 | 179.2226 | 300.9147 | 311.9146 | 2344.147 |  | 2.007
INTERTEK | INT HWO 110-0023 | 44.3667 | 94.9155 | 50.1808 | 25.1122 | 90.0605 | 2801.1827 | 193.9515 | 70.567 | 35.1214 | 109.1864 | 991.7645 | 128.0608 | 181.0103 | 188.4659 | 7.8165 | 177.3256 | 303.8602 | 312.0532 | 2349.6512 |  | 2.007
INTERTEK | INT HWO 110-0023 | 44.3833 | 94.9187 | 50.1611 | 25.0217 | 90.0161 | 2800.5386 | 193.8562 | 70.5369 | 35.0666 | 109.1662 | 991.9428 | 128.1752 | 180.8086 | 189.258 | 7.8631 | 175.2995 | 307.419 | 311.9608 | 2349.8946 |  | 2.007
INTERTEK | INT HWO 110-0023 | 44.4 | 94.9103 | 50.1191 | 25.069 | 90.0836 | 2804.0482 | 193.9676 | 70.573 | 35.1075 | 109.0952 | 991.8067 | 128.0547 | 181.0843 | 188.2261 | 7.8702 | 175.3241 | 302.9175 | 311.9142 | 2343.466 |  | 2.007
INTERTEK | INT HWO 110-0023 | 44.4167 | 94.9107 | 50.0679 | 25.1852 | 90.3763 | 2793.5795 | 194.0566 | 70.5167 | 35.1174 | 109.0156 | 991.8709 | 128.0139 | 181.2324 | 188.577 | 7.9359 | 179.3357 | 300.7072 | 312.1584 | 2337.7769 |  | 2.007
INTERTEK | INT HWO 110-0023 | 44.4333 | 94.9053 | 50.004 | 25.284 | 90.4745 | 2799.9167 | 194.1026 | 70.5609 | 35.0858 | 109.0139 | 992.1297 | 128.0619 | 181.4133 | 191.181 | 7.9711 | 183.0743 | 301.2241 | 312.2963 | 2337.2827 |  | 2.007
INTERTEK | INT HWO 110-0023 | 44.45 | 94.9134 | 50.0599 | 25.2683 | 90.6308 | 2802.506 | 193.974 | 70.5006 | 35.0142 | 109.031 | 992.3605 | 128.0259 | 181.0604 | 191.222 | 8.082 | 179.3047 | 300.3009 | 312.2726 | 2339.3162 |  | 2.007
INTERTEK | INT HWO 110-0023 | 44.4667 | 94.9185 | 50.001 | 25.3219 | 90.669 | 2799.1914 | 194.0091 | 70.4996 | 35.0242 | 109.0607 | 991.3468 | 128.0295 | 181.1882 | 191.03 | 7.7705 | 179.3736 | 300.2844 | 311.7146 | 2337.9278 |  | 2.007
INTERTEK | INT HWO 110-0023 | 44.4833 | 94.9212 | 49.9674 | 25.1675 | 90.6055 | 2797.9482 | 194.0511 | 70.4782 | 35.1302 | 109.019 | 991.3976 | 128.2147 | 181.0403 | 193.4458 | 7.8914 | 181.0978 | 299.9495 | 311.9138 | 2341.9947 |  | 2.007
INTERTEK | INT HWO 110-0023 | 44.5 | 94.9119 | 49.8746 | 25.0231 | 90.5423 | 2798.2067 | 194.1378 | 70.4775 | 35.0492 | 108.9442 | 991.8177 | 127.9708 | 181.4804 | 187.2554 | 7.8897 | 183.1062 | 300.9679 | 312.2972 | 2334.3061 |  | 2.007
INTERTEK | INT HWO 110-0023 | 44.5167 | 94.9036 | 49.8946 | 25.0022 | 90.5447 | 2797.7501 | 194.1907 | 70.4943 | 34.9837 | 108.8042 | 991.8513 | 128.0026 | 181.4815 | 191.0283 | 7.9653 | 186.915 | 300.5508 | 312.3105 | 2339.6557 |  | 2.007
INTERTEK | INT HWO 110-0023 | 44.5333 | 94.9126 | 49.878 | 24.9892 | 90.5027 | 2803.9214 | 193.9527 | 70.4617 | 34.968 | 108.8205 | 992.2831 | 127.9226 | 181.084 | 190.5205 | 7.9697 | 179.2289 | 304.2105 | 312.5086 | 2331.0032 |  | 2.007
INTERTEK | INT HWO 110-0023 | 44.55 | 94.9045 | 49.9128 | 24.9482 | 90.5076 | 2796.9143 | 193.9887 | 70.5467 | 34.9792 | 108.7756 | 991.7285 | 128.0017 | 181.1371 | 187.6856 | 7.8766 | 179.3718 | 303.9182 | 312.4062 | 2325.0179 |  | 2.007
INTERTEK | INT HWO 110-0023 | 44.5667 | 94.9119 | 49.8297 | 25.0052 | 90.4882 | 2796.2293 | 193.9521 | 70.4993 | 34.9576 | 108.8992 | 992.3636 | 127.8774 | 181.0213 | 189.5835 | 7.9942 | 179.1632 | 304.1596 | 312.469 | 2327.2117 |  | 2.007
INTERTEK | INT HWO 110-0023 | 44.5833 | 94.906 | 49.8599 | 24.9843 | 90.4637 | 2802.6145 | 194.0721 | 70.5801 | 35.0076 | 108.9997 | 992.3965 | 127.9283 | 181.2328 | 189.0576 | 7.9687 | 181.2719 | 300.7236 | 312.2095 | 2321.947 |  | 2.007
INTERTEK | INT HWO 110-0023 | 44.6 | 94.908 | 49.9434 | 25.0478 | 90.4727 | 2802.7747 | 193.9853 | 70.3786 | 34.9618 | 108.943 | 991.9647 | 128.0774 | 181.2982 | 188.5288 | 7.9912 | 179.307 | 301.4683 | 312.2853 | 2322.943 |  | 2.007
INTERTEK | INT HWO 110-0023 | 44.6167 | 94.9143 | 49.9574 | 24.9654 | 90.5366 | 2803.9529 | 193.8273 | 70.4964 | 34.8737 | 108.9282 | 991.4281 | 128.0188 | 181.1227 | 193.1666 | 7.9945 | 185.1043 | 301.1551 | 312.278 | 2332.2746 |  | 2.007
INTERTEK | INT HWO 110-0023 | 44.6333 | 94.9117 | 49.9665 | 24.9803 | 90.5065 | 2799.6537 | 193.8889 | 70.4518 | 34.9509 | 108.9323 | 991.9444 | 128.0743 | 180.8974 | 190.2399 | 8.0203 | 181.2638 | 303.6639 | 312.4817 | 2331.1126 |  | 2.007
INTERTEK | INT HWO 110-0023 | 44.65 | 94.9079 | 49.9095 | 24.8662 | 90.3927 | 2804.672 | 193.9993 | 70.5337 | 34.9388 | 108.9663 | 992.4293 | 128.0308 | 181.1407 | 187.2707 | 7.8689 | 173.4264 | 299.7502 | 312.086 | 2325.8441 |  | 2.007
INTERTEK | INT HWO 110-0023 | 44.6667 | 94.9143 | 49.9479 | 24.8755 | 90.4193 | 2799.479 | 194.0231 | 70.4754 | 34.9732 | 109.0178 | 992.9197 | 128.0507 | 181.234 | 189.1608 | 7.9566 | 187.0113 | 302.6356 | 311.9909 | 2324.7991 |  | 2.007
INTERTEK | INT HWO 110-0023 | 44.6833 | 94.9255 | 49.9456 | 24.8294 | 90.4724 | 2802.2101 | 193.9246 | 70.5569 | 34.9479 | 109.115 | 992.3527 | 128.0488 | 181.1694 | 186.9099 | 7.9928 | 183.2305 | 300.2667 | 312.136 | 2327.8587 |  | 2.007
INTERTEK | INT HWO 110-0023 | 44.7 | 94.9143 | 49.9703 | 24.6651 | 90.4866 | 2802.3294 | 193.9665 | 70.4799 | 34.9872 | 109.0146 | 992.4129 | 128.0042 | 180.9316 | 192.9053 | 7.7685 | 181.0838 | 300.7182 | 311.8312 | 2325.5065 |  | 2.007
INTERTEK | INT HWO 110-0023 | 44.7167 | 94.9252 | 49.9319 | 24.804 | 90.424 | 2803.6994 | 193.9461 | 70.4461 | 34.9504 | 109.0793 | 992.4489 | 127.9336 | 181.1622 | 194.0546 | 7.6684 | 173.5005 | 299.1068 | 311.8146 | 2329.4602 |  | 2.007
INTERTEK | INT HWO 110-0023 | 44.7333 | 94.9131 | 49.9651 | 24.7643 | 90.4856 | 2800.808 | 194.0781 | 70.5553 | 34.9589 | 109.0668 | 992.3613 | 127.8819 | 181.2671 | 189.7627 | 7.636 | 179.2298 | 299.3744 | 311.9771 | 2329.3281 |  | 2.007
INTERTEK | INT HWO 110-0023 | 44.75 | 94.9241 | 49.9304 | 24.7555 | 90.3925 | 2802.2751 | 193.8818 | 70.5202 | 34.9827 | 109.0079 | 992.3198 | 128.0071 | 181.0631 | 187.311 | 7.7546 | 177.2958 | 300.856 | 312.0388 | 2324.3445 |  | 2.007
INTERTEK | INT HWO 110-0023 | 44.7667 | 94.92 | 50.0568 | 24.7532 | 90.3905 | 2802.9229 | 193.9136 | 70.5516 | 34.9626 | 108.9291 | 991.7934 | 127.9611 | 181.0118 | 189.8575 | 7.6815 | 177.3987 | 301.5335 | 312.0511 | 2324.5784 |  | 2.007
INTERTEK | INT HWO 110-0023 | 44.7833 | 94.9145 | 49.9885 | 25.0122 | 90.3967 | 2802.7078 | 193.9039 | 70.5249 | 34.9737 | 108.9445 | 992.3605 | 127.9462 | 181.4568 | 189.6976 | 7.6669 | 179.1847 | 301.8028 | 311.9144 | 2322.7185 |  | 2.007
INTERTEK | INT HWO 110-0023 | 44.8 | 94.9091 | 50.0146 | 25.1177 | 90.3591 | 2798.338 | 194.0662 | 70.5847 | 34.9354 | 108.9166 | 992.4223 | 127.9591 | 181.3403 | 192.8083 | 7.9124 | 177.3996 | 302.204 | 312.0418 | 2327.2683 |  | 2.007
INTERTEK | INT HWO 110-0023 | 44.8167 | 94.9173 | 50.029 | 25.2404 | 90.4394 | 2802.5249 | 193.9523 | 70.4882 | 35.0054 | 108.9082 | 992.2674 | 127.9784 | 181.1086 | 188.6147 | 7.7032 | 175.2306 | 302.6748 | 311.9336 | 2324.1559 |  | 2.007
INTERTEK | INT HWO 110-0023 | 44.8333 | 94.9256 | 49.9729 | 25.1869 | 90.9409 | 2803.6533 | 193.8713 | 70.5012 | 34.9413 | 108.9314 | 992.1939 | 128.1049 | 181.1172 | 189.3691 | 7.8312 | 183.1828 | 305.361 | 312.1987 | 2324.1238 |  | 2.007
INTERTEK | INT HWO 110-0023 | 44.85 | 94.92 | 50.0254 | 25.3352 | 91.0614 | 2801.9906 | 193.9681 | 70.4701 | 34.9948 | 109.0054 | 991.4117 | 128.1103 | 181.1875 | 187.9467 | 7.6481 | 171.5179 | 303.2135 | 311.722 | 2323.8541 |  | 2.007
INTERTEK | INT HWO 110-0023 | 44.8667 | 94.9175 | 50.0916 | 25.4356 | 91.1921 | 2801.2804 | 194.0162 | 70.4783 | 34.9006 | 109.1303 | 992.3245 | 128.1005 | 181.2948 | 187.9228 | 7.7569 | 183.0279 | 299.8911 | 311.7403 | 2323.1807 |  | 2.007
INTERTEK | INT HWO 110-0023 | 44.8833 | 94.9344 | 50.0726 | 25.1684 | 90.5455 | 2796.1593 | 193.9035 | 70.4775 | 35.0001 | 109.1853 | 991.3562 | 128.158 | 181.0605 | 190.5076 | 7.7717 | 175.4994 | 299.4465 | 311.4026 | 2319.9532 |  | 2.007
INTERTEK | INT HWO 110-0023 | 44.9 | 94.9385 | 50.054 | 24.7249 | 90.2378 | 2801.0578 | 193.9602 | 70.578 | 34.9779 | 109.0972 | 992.2392 | 127.9898 | 181.0814 | 189.8151 | 7.7839 | 179.369 | 300.0618 | 311.7924 | 2316.3032 |  | 2.007
INTERTEK | INT HWO 110-0023 | 44.9167 | 94.9376 | 49.923 | 24.4001 | 90.0629 | 2798.6811 | 194.0638 | 70.489 | 35.0204 | 108.9955 | 991.7089 | 128.0036 | 181.0255 | 188.5167 | 7.8474 | 177.2691 | 301.5069 | 312.0888 | 2324.1031 |  | 2.007
INTERTEK | INT HWO 110-0023 | 44.9333 | 94.9241 | 50.0129 | 24.716 | 90.053 | 2802.043 | 193.9863 | 70.5132 | 34.993 | 109.0302 | 992.3542 | 127.9309 | 181.2991 | 189.1072 | 7.8997 | 181.2842 | 300.3104 | 312.1209 | 2318.1555 |  | 2.007
INTERTEK | INT HWO 110-0023 | 44.95 | 94.9177 | 50.1352 | 25.2117 | 90.351 | 2797.7551 | 194.0103 | 70.6128 | 35.091 | 108.9639 | 992.452 | 128.0819 | 181.3133 | 188.5742 | 7.7537 | 173.4455 | 299.2903 | 312.0412 | 2319.5363 |  | 2.007
INTERTEK | INT HWO 110-0023 | 44.9667 | 94.9228 | 50.2815 | 25.3456 | 90.5653 | 2802.0083 | 193.9104 | 70.5071 | 35.0457 | 109.0581 | 992.7265 | 128.0996 | 181.1254 | 188.4019 | 7.8458 | 179.3503 | 303.898 | 312.0347 | 2317.7877 |  | 2.007
INTERTEK | INT HWO 110-0023 | 44.9833 | 94.9169 | 50.2916 | 25.4643 | 90.7652 | 2798.8047 | 193.9846 | 70.5127 | 35.1595 | 109.1607 | 991.9115 | 128.1837 | 181.1947 | 192.5104 | 7.9557 | 179.2066 | 302.3171 | 312.0021 | 2320.885 |  | 2.007
INTERTEK | INT HWO 110-0023 | 45 | 94.9348 | 50.0839 | 25.2055 | 90.7865 | 2797.8724 | 194.0132 | 70.4818 | 35.0915 | 109.2886 | 991.4477 | 128.19 | 181.3136 | 190.2595 | 7.7937 | 175.325 | 304.8812 | 311.8627 | 2319.2232 |  | 2.007
INTERTEK | INT HWO 110-0023 | 45.0167 | 94.9283 | 50.0202 | 25.136 | 90.7961 | 2805.5216 | 193.9274 | 70.5293 | 35.1668 | 109.2327 | 991.4532 | 128.1488 | 180.864 | 190.8657 | 7.8105 | 175.2477 | 299.4266 | 311.6487 | 2319.0044 |  | 2.007
INTERTEK | INT HWO 110-0023 | 45.0333 | 94.9196 | 50.0411 | 25.1155 | 90.7723 | 2798.5846 | 194.0753 | 70.4997 | 35.0933 | 109.0518 | 992.1509 | 128.19 | 181.2995 | 190.6201 | 7.9657 | 183.2039 | 300.8206 | 312.0644 | 2310.7819 |  | 2.007
INTERTEK | INT HWO 110-0023 | 45.05 | 94.9458 | 49.997 | 25.0103 | 90.7611 | 2800.8547 | 193.8743 | 70.3937 | 35.0886 | 108.9276 | 991.6847 | 128.1153 | 181.0324 | 191.7633 | 7.8071 | 183.1985 | 297.882 | 312.0675 | 2313.9849 |  | 2.007
INTERTEK | INT HWO 110-0023 | 45.0667 | 94.9326 | 49.909 | 24.9275 | 90.7036 | 2800.5077 | 194.0525 | 70.4972 | 35.0506 | 108.8875 | 991.7817 | 128.0125 | 181.4024 | 192.1545 | 7.7919 | 181.1214 | 300.6064 | 311.8776 | 2315.7109 |  | 2.007
INTERTEK | INT HWO 110-0023 | 45.0833 | 94.9331 | 49.9419 | 25.0837 | 90.4607 | 2800.2649 | 194.0083 | 70.5808 | 34.8985 | 108.8934 | 991.7121 | 127.9766 | 181.1872 | 189.4458 | 7.9126 | 179.1404 | 304.5127 | 312.1524 | 2318.0952 |  | 2.007
INTERTEK | INT HWO 110-0023 | 45.1 | 94.9344 | 49.9187 | 24.9737 | 90.2279 | 2798.6458 | 194.0272 | 70.4735 | 34.9494 | 108.8542 | 992.2353 | 127.9381 | 181.1656 | 188.0811 | 7.7291 | 179.3198 | 301.7278 | 311.9209 | 2310.7499 |  | 2.007
INTERTEK | INT HWO 110-0023 | 45.1167 | 94.9295 | 49.8411 | 24.7389 | 90.1499 | 2802.3666 | 194.1692 | 70.5011 | 35.0337 | 108.7479 | 991.3382 | 127.8576 | 181.3625 | 188.2507 | 8.0153 | 181.1087 | 299.4486 | 312.6586 | 2329.8167 |  | 2.007
INTERTEK | INT HWO 110-0023 | 45.1333 | 94.9272 | 49.8277 | 24.8301 | 90.081 | 2798.7423 | 194.0657 | 70.4537 | 34.9784 | 108.8879 | 992.312 | 127.9163 | 181.1818 | 191.0468 | 7.9422 | 181.1627 | 299.6825 | 312.22 | 2346.9727 |  | 2.007
INTERTEK | INT HWO 110-0023 | 45.15 | 94.9305 | 49.8402 | 24.8876 | 90.0934 | 2800.1274 | 194.158 | 70.5857 | 34.8838 | 109.0412 | 991.7793 | 128.0647 | 181.3859 | 192.723 | 7.7508 | 179.3316 | 302.7615 | 312.0071 | 2304.7703 |  | 2.007
INTERTEK | INT HWO 110-0023 | 45.1667 | 94.9318 | 49.8046 | 24.8227 | 90.1701 | 2798.3133 | 193.942 | 70.5095 | 34.9372 | 109.0544 | 991.8974 | 128.0257 | 180.9923 | 188.2435 | 7.8441 | 179.197 | 302.7167 | 311.9377 | 2309.0201 |  | 2.007
INTERTEK | INT HWO 110-0023 | 45.1833 | 94.9397 | 49.8347 | 24.881 | 90.4582 | 2802.5968 | 193.8377 | 70.5289 | 34.8493 | 109.0939 | 992.2893 | 128.0339 | 181.0014 | 190.1505 | 7.9687 | 181.3177 | 303.8139 | 311.811 | 2304.6231 |  | 2.007
INTERTEK | INT HWO 110-0023 | 45.2 | 94.952 | 49.931 | 24.8516 | 90.5935 | 2802.2209 | 193.6983 | 70.4997 | 34.9159 | 109.1013 | 991.7997 | 128.223 | 180.3025 | 190.3863 | 7.9722 | 179.1787 | 300.5146 | 312.0095 | 2309.5087 |  | 2.007
INTERTEK | INT HWO 110-0023 | 45.2167 | 94.9639 | 49.9654 | 24.6978 | 90.6048 | 2799.6865 | 193.4597 | 70.4589 | 34.9651 | 109.0701 | 990.7946 | 128.1918 | 180.6345 | 189.4208 | 8.0107 | 179.3111 | 300.8838 | 312.0261 | 2299.5754 |  | 2.007
INTERTEK | INT HWO 110-0023 | 45.2333 | 94.9322 | 49.9676 | 24.7326 | 90.588 | 2800.7487 | 194.0527 | 70.4875 | 34.9261 | 109.0762 | 992.3425 | 128.1864 | 181.4366 | 192.2612 | 7.9057 | 181.2515 | 302.1449 | 312.0218 | 2305.0551 |  | 2.007
INTERTEK | INT HWO 110-0023 | 45.25 | 94.937 | 50.0435 | 24.9645 | 90.6718 | 2802.1591 | 193.9269 | 70.5233 | 34.9406 | 108.9314 | 991.8779 | 128.2125 | 181.1477 | 187.792 | 7.7826 | 186.9727 | 300.3349 | 311.9843 | 2307.8714 |  | 2.007
INTERTEK | INT HWO 110-0023 | 45.2667 | 94.9354 | 50.0321 | 24.8806 | 90.6763 | 2803.7561 | 193.8258 | 70.4923 | 34.9717 | 108.9428 | 991.748 | 128.0544 | 181.2606 | 190.7086 | 7.9119 | 181.227 | 302.1745 | 312.1851 | 2294.6049 |  | 2.007
INTERTEK | INT HWO 110-0023 | 45.2833 | 94.9429 | 50.0461 | 24.9379 | 90.5927 | 2799.86 | 193.9476 | 70.4476 | 35.0055 | 108.8744 | 991.8051 | 128.0391 | 181.0379 | 188.1296 | 7.9215 | 185.1361 | 304.4203 | 312.3041 | 2295.2557 |  | 2.007
INTERTEK | INT HWO 110-0023 | 45.3 | 94.9322 | 50.0641 | 25.0215 | 90.6547 | 2803.992 | 193.992 | 70.5179 | 35.0478 | 108.8386 | 991.9053 | 128.0502 | 181.4697 | 190.4966 | 7.8724 | 179.1367 | 299.7403 | 312.3836 | 2291.9641 |  | 2.007
INTERTEK | INT HWO 110-0023 | 45.3167 | 94.9401 | 50.09 | 25.0064 | 90.6164 | 2804.7338 | 193.7852 | 70.5634 | 34.9848 | 108.7819 | 991.9076 | 128.0687 | 180.7278 | 193.0503 | 7.99 | 184.959 | 301.9255 | 312.4203 | 2292.9582 |  | 2.007
INTERTEK | INT HWO 110-0023 | 45.3333 | 94.9472 | 50.0806 | 25.2313 | 90.701 | 2805.4377 | 193.8799 | 70.5653 | 35.0144 | 108.8895 | 991.7817 | 128.1053 | 181.1826 | 190.0968 | 7.7624 | 175.4314 | 301.1033 | 312.2737 | 2297.0175 |  | 2.007
INTERTEK | INT HWO 110-0023 | 45.35 | 94.9334 | 50.1486 | 25.1506 | 90.6358 | 2804.3957 | 193.8879 | 70.5469 | 35.0216 | 109.0842 | 991.3483 | 128.1588 | 180.95 | 188.1662 | 7.6961 | 173.4739 | 299.8818 | 311.8327 | 2294.3635 |  | 2.007
INTERTEK | INT HWO 110-0023 | 45.3667 | 94.9442 | 50.0775 | 25.2083 | 90.6066 | 2799.2872 | 193.83 | 70.5093 | 35.0489 | 109.1161 | 991.267 | 128.166 | 180.735 | 189.5753 | 7.7251 | 175.2889 | 301.6341 | 311.7312 | 2328.2077 |  | 2.007
INTERTEK | INT HWO 110-0023 | 45.3833 | 94.9337 | 50.0453 | 25.2353 | 90.6165 | 2802.6536 | 193.9577 | 70.4039 | 34.9765 | 109.0956 | 991.4008 | 128.0822 | 181.27 | 190.0779 | 7.9256 | 181.2076 | 298.6146 | 311.9373 | 2343.0661 |  | 2.007
INTERTEK | INT HWO 110-0023 | 45.4 | 94.9322 | 50.0371 | 25.2756 | 90.7031 | 2799.9104 | 194.0411 | 70.5675 | 35.0542 | 109.1435 | 991.8622 | 128.0661 | 181.329 | 190.4684 | 7.9195 | 183.0315 | 302.0356 | 311.8616 | 2359.8731 |  | 2.007
INTERTEK | INT HWO 110-0023 | 45.4167 | 94.9446 | 50.0753 | 25.3415 | 90.6297 | 2804.0948 | 193.8312 | 70.4564 | 35.0196 | 109.2099 | 991.7918 | 128.3083 | 181.09 | 189.2472 | 7.8338 | 173.2825 | 303.2276 | 311.5181 | 2351.298 |  | 2.007
INTERTEK | INT HWO 110-0023 | 45.4333 | 94.9428 | 50.0125 | 24.9739 | 90.5923 | 2795.4491 | 194.0237 | 70.4303 | 35.0782 | 109.2469 | 991.3695 | 128.1976 | 181.1417 | 187.4637 | 7.9022 | 173.4721 | 303.9608 | 311.9217 | 2328.0983 |  | 2.007
INTERTEK | INT HWO 110-0023 | 45.45 | 94.9398 | 50.0535 | 24.8722 | 90.5641 | 2803.3348 | 194.0535 | 70.4628 | 35.0568 | 109.0396 | 991.1817 | 128.1365 | 181.3772 | 190.7032 | 7.8077 | 179.3029 | 302.86 | 312.0429 | 2301.8522 |  | 2.007
INTERTEK | INT HWO 110-0023 | 45.4667 | 94.9493 | 49.9974 | 24.8671 | 90.5761 | 2797.2947 | 193.9904 | 70.3977 | 35.0325 | 108.9137 | 991.4047 | 127.9899 | 181.3133 | 190.4467 | 7.7781 | 179.2381 | 302.5741 | 312.0364 | 2293.2468 |  | 2.007
INTERTEK | INT HWO 110-0023 | 45.4833 | 94.9375 | 50.0576 | 24.6876 | 90.5513 | 2800.5538 | 194.1412 | 70.4502 | 35.0104 | 108.8749 | 992.4442 | 128.0214 | 181.308 | 191.9727 | 7.9918 | 185.0958 | 300.2686 | 312.2653 | 2309.8029 |  | 2.007
INTERTEK | INT HWO 110-0023 | 45.5 | 94.9385 | 50.0031 | 24.9594 | 90.5424 | 2802.7986 | 193.9747 | 70.4586 | 35.0123 | 108.8171 | 991.3116 | 128.0599 | 180.9716 | 187.3806 | 7.5946 | 179.322 | 302.1585 | 311.8017 | 2325.3292 |  | 2.007
INTERTEK | INT HWO 110-0023 | 45.5167 | 94.941 | 50.0768 | 24.9219 | 90.255 | 2798.3398 | 194.0103 | 70.534 | 35.0246 | 108.8202 | 992.409 | 127.942 | 181.1705 | 192.2004 | 7.9032 | 179.223 | 301.577 | 312.2815 | 2331.9444 |  | 2.007
INTERTEK | INT HWO 110-0023 | 45.5333 | 94.9346 | 50.0779 | 24.9076 | 90.1698 | 2803.466 | 194.1184 | 70.5005 | 35.0807 | 108.8352 | 991.8075 | 127.9735 | 181.2763 | 190.9029 | 7.9476 | 181.0938 | 297.885 | 312.2345 | 2300.9844 |  | 2.007
INTERTEK | INT HWO 110-0023 | 45.55 | 94.9369 | 50.0752 | 24.9283 | 90.1877 | 2801.0294 | 193.9809 | 70.4576 | 35.1427 | 108.8885 | 992.1509 | 127.844 | 181.2177 | 190.0432 | 7.7045 | 183.2323 | 298.9941 | 312.033 | 2290.4419 |  | 2.007
INTERTEK | INT HWO 110-0023 | 45.5667 | 94.9359 | 50.0899 | 24.9435 | 90.2188 | 2802.7747 | 194.0426 | 70.535 | 35.083 | 109.1267 | 991.777 | 128.1009 | 181.2602 | 192.2795 | 8.0195 | 185.1039 | 302.2178 | 312.2446 | 2289.5289 |  | 2.007
INTERTEK | INT HWO 110-0023 | 45.5833 | 94.9316 | 50.0691 | 25.0996 | 90.1966 | 2801.9913 | 194.0964 | 70.4789 | 35.154 | 109.1693 | 991.8106 | 128.1581 | 181.7616 | 187.5923 | 7.8589 | 179.2321 | 304.4926 | 311.9058 | 2298.7114 |  | 2.007
INTERTEK | INT HWO 110-0023 | 45.6 | 94.9311 | 50.0084 | 25.2541 | 90.2313 | 2802.8056 | 194.0799 | 70.5029 | 35.0582 | 109.3159 | 991.5814 | 128.1661 | 181.3787 | 190.4928 | 7.8342 | 177.3394 | 297.1648 | 311.9978 | 2298.2814 |  | 2.007
INTERTEK | INT HWO 110-0023 | 45.6167 | 94.9347 | 50.0324 | 25.1472 | 90.2655 | 2800.8812 | 194.009 | 70.4888 | 35.0352 | 109.255 | 990.2603 | 128.1135 | 181.3814 | 189.1772 | 7.8032 | 179.307 | 298.9867 | 311.7879 | 2299.8715 |  | 2.007
INTERTEK | INT HWO 110-0023 | 45.6333 | 94.938 | 50.0251 | 25.0663 | 90.6111 | 2801.6917 | 194.0236 | 70.5703 | 35.0407 | 109.0215 | 991.3515 | 128.0495 | 181.463 | 189.8099 | 7.8603 | 179.2171 | 300.9727 | 312.1347 | 2302.5463 |  | 2.007
INTERTEK | INT HWO 110-0023 | 45.65 | 94.9517 | 50.0198 | 25.1129 | 90.7087 | 2801.223 | 193.775 | 70.5241 | 35.0197 | 108.9 | 991.31 | 128.2056 | 180.9843 | 190.9979 | 7.9032 | 175.4046 | 300.4937 | 312.0741 | 2295.8461 |  | 2.007
INTERTEK | INT HWO 110-0023 | 45.6667 | 94.9328 | 49.9785 | 25.0466 | 90.6997 | 2804.2481 | 194.0618 | 70.4461 | 35.0931 | 108.9391 | 991.8888 | 128.1236 | 181.6651 | 190.803 | 8.0276 | 181.1618 | 303.1254 | 312.3306 | 2290.8965 |  | 2.007
INTERTEK | INT HWO 110-0023 | 45.6833 | 94.9431 | 49.9015 | 25.1136 | 90.738 | 2801.5548 | 194.0097 | 70.4758 | 34.9313 | 108.8651 | 991.8701 | 127.9907 | 181.1762 | 187.0596 | 7.8984 | 179.3818 | 306.3098 | 312.1256 | 2291.8924 |  | 2.007
INTERTEK | INT HWO 110-0023 | 45.7 | 94.9372 | 49.9656 | 25.0215 | 90.7338 | 2796.9093 | 194.085 | 70.5099 | 34.9457 | 108.8742 | 991.4188 | 128.0036 | 181.3356 | 190.099 | 7.923 | 177.248 | 303.1079 | 312.2741 | 2292.0245 |  | 2.007
INTERTEK | INT HWO 110-0023 | 45.7167 | 94.9533 | 49.8749 | 24.9493 | 90.7007 | 2798.8798 | 193.9359 | 70.6201 | 34.9957 | 108.8515 | 991.8693 | 127.9399 | 181.3102 | 188.9034 | 8.0819 | 183.1166 | 300.9326 | 312.5162 | 2284.3151 |  | 2.007
INTERTEK | INT HWO 110-0023 | 45.7333 | 94.9451 | 49.88 | 25.019 | 90.6924 | 2803.8085 | 193.9363 | 70.4248 | 34.9802 | 108.8063 | 991.3155 | 128.0813 | 181.0694 | 193.0149 | 7.9951 | 177.3288 | 300.8872 | 312.2073 | 2276.9717 |  | 2.007
INTERTEK | INT HWO 110-0023 | 45.75 | 94.9536 | 49.8956 | 24.9992 | 90.6578 | 2798.8905 | 193.9695 | 70.3742 | 34.9177 | 108.8403 | 991.766 | 128.0501 | 180.9357 | 187.7399 | 8.1626 | 179.2029 | 301.58 | 312.6597 | 2283.3493 |  | 2.007
INTERTEK | INT HWO 110-0023 | 45.7667 | 94.9506 | 49.8905 | 24.9315 | 90.6949 | 2805.3204 | 193.9776 | 70.5074 | 34.9582 | 108.9411 | 991.7567 | 127.9962 | 181.1957 | 192.8852 | 8.0919 | 187.0197 | 300.1923 | 312.2155 | 2284.1887 |  | 2.007
INTERTEK | INT HWO 110-0023 | 45.7833 | 94.9563 | 49.7981 | 24.8504 | 90.5803 | 2799.737 | 193.918 | 70.4762 | 34.9172 | 109.0577 | 991.8059 | 127.962 | 181.2481 | 190.4917 | 8.0473 | 181.3313 | 302.44 | 312.3746 | 2285.0055 |  | 2.007
INTERTEK | INT HWO 110-0023 | 45.8 | 94.9607 | 49.8683 | 24.9514 | 90.5461 | 2801.7768 | 193.9291 | 70.5448 | 34.9326 | 108.9742 | 991.9029 | 128.0276 | 180.9658 | 190.0083 | 7.9817 | 183.1657 | 301.3018 | 312.1248 | 2275.3212 |  | 2.007
INTERTEK | INT HWO 110-0023 | 45.8167 | 94.959 | 49.916 | 24.7539 | 90.628 | 2798.56 | 193.9001 | 70.4239 | 34.988 | 108.9883 | 991.8826 | 128.0364 | 181.2789 | 190.0046 | 8.162 | 185.0346 | 302.4123 | 312.3185 | 2283.1192 |  | 2.007
INTERTEK | INT HWO 110-0023 | 45.8333 | 94.955 | 49.9954 | 24.8405 | 90.3209 | 2805.3078 | 194.0408 | 70.5149 | 35.0074 | 109.0006 | 992.2244 | 127.8708 | 181.4683 | 189.5966 | 8.1888 | 181.3109 | 303.8085 | 312.3185 | 2275.9588 |  | 2.007
INTERTEK | INT HWO 110-0023 | 45.85 | 94.9677 | 50.0239 | 25.0575 | 90.2516 | 2799.279 | 193.9056 | 70.5858 | 34.9595 | 108.931 | 992.3159 | 128.0476 | 181.0432 | 191.6341 | 8.2121 | 179.3572 | 302.6598 | 312.317 | 2270.8205 |  | 2.007
INTERTEK | INT HWO 110-0023 | 45.8667 | 94.9606 | 50.0726 | 25.0075 | 90.205 | 2801.4797 | 193.9242 | 70.4958 | 34.9789 | 108.965 | 991.6511 | 127.978 | 181.2845 | 189.1774 | 8.1477 | 179.3216 | 299.9729 | 312.283 | 2275.6966 |  | 2.007
INTERTEK | INT HWO 110-0023 | 45.8833 | 94.9578 | 49.9943 | 24.8098 | 90.2638 | 2803.3941 | 194.057 | 70.4896 | 34.9738 | 109.0105 | 991.7371 | 128.0028 | 181.5309 | 192.2295 | 7.9988 | 183.1008 | 297.5811 | 312.3088 | 2271.094 |  | 2.007
INTERTEK | INT HWO 110-0023 | 45.9 | 94.9589 | 49.8649 | 24.7995 | 90.18 | 2798.601 | 194.0217 | 70.4855 | 34.9716 | 108.9814 | 991.8403 | 127.8596 | 181.4835 | 190.6274 | 7.9191 | 179.2714 | 299.58 | 312.0683 | 2275.74 |  | 2.007
INTERTEK | INT HWO 110-0023 | 45.9167 | 94.9656 | 49.9495 | 24.8269 | 90.2092 | 2805.5178 | 194.0238 | 70.5339 | 35.0078 | 108.9265 | 991.8114 | 127.8589 | 181.5321 | 188.5152 | 8.0046 | 179.3376 | 301.887 | 311.9532 | 2273.201 |  | 2.007
INTERTEK | INT HWO 110-0023 | 45.9333 | 94.953 | 49.9792 | 25.0221 | 90.2278 | 2798.9195 | 194.0072 | 70.551 | 34.9382 | 108.9151 | 992.2784 | 128.076 | 181.7777 | 189.8704 | 8.1621 | 183.235 | 301.7448 | 312.1093 | 2268.1627 |  | 2.007
INTERTEK | INT HWO 110-0023 | 45.95 | 94.9509 | 50.0371 | 25.1382 | 90.3232 | 2802.2524 | 194.0671 | 70.4538 | 35.0634 | 109.0299 | 991.3898 | 127.9297 | 181.759 | 191.6496 | 8.0816 | 179.2924 | 300.0287 | 312.0918 | 2269.634 |  | 2.007
INTERTEK | INT HWO 110-0023 | 45.9667 | 94.9636 | 50.0742 | 25.5573 | 90.5991 | 2796.3492 | 193.9718 | 70.5148 | 34.9584 | 109.0226 | 991.4297 | 127.9751 | 181.291 | 192.0834 | 8.1005 | 175.4568 | 301.6458 | 312.0112 | 2274.2045 |  | 2.007
INTERTEK | INT HWO 110-0023 | 45.9833 | 94.9564 | 49.9905 | 25.3736 | 90.6444 | 2803.109 | 194.0828 | 70.4923 | 34.9646 | 109.1033 | 991.224 | 128.1083 | 181.5891 | 189.8295 | 7.7966 | 183.1292 | 303.1903 | 311.6515 | 2272.8162 |  | 2.007
INTERTEK | INT HWO 110-0023 | 46 | 94.9646 | 50.0039 | 25.1727 | 90.6402 | 2800.1943 | 194.0653 | 70.4668 | 34.9375 | 109.1942 | 991.7535 | 128.0677 | 181.9295 | 188.7343 | 7.9254 | 183.0878 | 303.1661 | 311.7127 | 2270.7884 |  | 2.007
INTERTEK | INT HWO 110-0023 | 46.0167 | 94.9692 | 50.0017 | 25.0588 | 90.7075 | 2803.6697 | 194.021 | 70.4865 | 35.103 | 109.2679 | 991.8419 | 128.1169 | 181.7717 | 190.6496 | 8.0643 | 181.2257 | 300.2546 | 311.5655 | 2270.911 |  | 2.007
INTERTEK | INT HWO 110-0023 | 46.0333 | 94.9671 | 50.0521 | 25.1931 | 90.7276 | 2802.8157 | 194.0132 | 70.4511 | 35.0066 | 109.0773 | 991.4414 | 128.2639 | 181.4935 | 191.2536 | 8.048 | 181.2629 | 301.2254 | 311.9179 | 2279.2975 |  | 2.007
INTERTEK | INT HWO 110-0023 | 46.05 | 94.9608 | 50.1576 | 25.2813 | 90.7684 | 2801.6797 | 194.0014 | 70.5246 | 35.0433 | 108.9732 | 992.2674 | 128.1338 | 181.7576 | 191.8807 | 7.8784 | 175.4651 | 300.3751 | 311.8325 | 2268.2042 |  | 2.007
INTERTEK | INT HWO 110-0023 | 46.0667 | 94.9681 | 50.1635 | 24.9397 | 90.7073 | 2803.1393 | 194.1219 | 70.5812 | 35.0872 | 109.0187 | 991.7011 | 128.1675 | 181.7198 | 189.7004 | 7.8226 | 183.0819 | 301.8511 | 311.6901 | 2272.703 |  | 2.007
INTERTEK | INT HWO 110-0023 | 46.0833 | 94.9706 | 50.2134 | 24.9565 | 90.7779 | 2799.6745 | 193.9951 | 70.6004 | 34.9933 | 108.9829 | 985.6385 | 128.0364 | 181.59 | 191.3025 | 8.0568 | 179.3198 | 302.3825 | 312.0907 | 2271.5335 |  | 2.007
INTERTEK | INT HWO 110-0023 | 46.1 | 94.981 | 50.1568 | 24.813 | 90.8192 | 2800.6402 | 193.9544 | 70.5589 | 35.071 | 108.979 | 991.644 | 128.1128 | 181.279 | 188.2761 | 7.9928 | 181.2778 | 303.9123 | 311.8295 | 2265.3709 |  | 2.007
INTERTEK | INT HWO 110-0023 | 46.1167 | 94.9717 | 50.0935 | 24.799 | 90.5379 | 2801.7465 | 194.0192 | 70.4811 | 35.0241 | 109.0662 | 991.7653 | 128.1316 | 181.5311 | 192.0104 | 8.1039 | 183.0653 | 299.3002 | 312.0237 | 2269.3661 |  | 2.007
INTERTEK | INT HWO 110-0023 | 46.1333 | 94.9737 | 50.1441 | 24.6785 | 90.4081 | 2801.6507 | 194.1509 | 70.4439 | 34.9573 | 109.0612 | 992.2909 | 128.1499 | 181.905 | 191.4757 | 8.2477 | 181.1133 | 301.7087 | 311.9399 | 2265.3011 |  | 2.007
INTERTEK | INT HWO 110-0023 | 46.15 | 94.9758 | 50.1331 | 24.6249 | 90.4064 | 2801.7787 | 193.9542 | 70.3854 | 35.1252 | 109.0186 | 992.6366 | 128.0036 | 181.4401 | 189.7007 | 8.2749 | 177.3417 | 305.3145 | 312.1554 | 2272.4389 |  | 2.007
INTERTEK | INT HWO 110-0023 | 46.1667 | 94.9791 | 50.102 | 24.826 | 90.4325 | 2797.8554 | 193.9173 | 70.5467 | 35.041 | 108.9449 | 992.2963 | 127.9628 | 181.2645 | 190.9232 | 7.9564 | 181.2701 | 302.4878 | 311.9541 | 2254.1738 |  | 2.007
INTERTEK | INT HWO 110-0023 | 46.1833 | 94.9761 | 50.0713 | 24.9763 | 90.4384 | 2796.546 | 193.9803 | 70.5179 | 35.0658 | 108.9489 | 992.2244 | 128.0579 | 181.5691 | 189.5092 | 8.1 | 179.1952 | 300.0495 | 312.183 | 2257.5446 |  | 2.007
INTERTEK | INT HWO 110-0023 | 46.2 | 94.9811 | 50.0062 | 24.8266 | 90.4027 | 2800.3677 | 194.0839 | 70.5487 | 35.0127 | 108.9649 | 992.1751 | 128.0592 | 181.6557 | 191.1759 | 7.9607 | 179.207 | 301.9776 | 312.1164 | 2257.107 |  | 2.007
INTERTEK | INT HWO 110-0023 | 46.2167 | 94.9717 | 49.9042 | 25.0182 | 90.3673 | 2799.004 | 193.8637 | 70.5138 | 35.004 | 108.9835 | 991.7574 | 128.0671 | 181.0848 | 189.3474 | 8.1043 | 183.0346 | 303.2276 | 312.0698 | 2258.0426 |  | 2.007
INTERTEK | INT HWO 110-0023 | 46.2333 | 94.9679 | 50.0231 | 25.2394 | 90.4083 | 2799.9956 | 193.9519 | 70.4745 | 35.065 | 108.925 | 991.6902 | 128.0057 | 181.5832 | 187.5286 | 8.0082 | 188.7053 | 305.6875 | 312.1269 | 2265.1974 |  | 2.007
INTERTEK | INT HWO 110-0023 | 46.25 | 94.9775 | 49.9087 | 24.9172 | 90.3272 | 2802.0007 | 193.8628 | 70.5357 | 35.0496 | 108.904 | 991.2052 | 127.9587 | 181.3889 | 190.2636 | 8.0737 | 181.3503 | 303.99 | 312.1858 | 2267.8552 |  | 2.007
INTERTEK | INT HWO 110-0023 | 46.2667 | 94.9777 | 49.8559 | 24.8719 | 90.3173 | 2798.7347 | 194.3499 | 70.5798 | 34.9896 | 108.9191 | 991.7887 | 127.954 | 181.5797 | 189.8213 | 7.9584 | 183.0319 | 300.8502 | 312.0815 | 2260.8966 |  | 2.007
INTERTEK | INT HWO 110-0023 | 46.2833 | 94.9775 | 49.8415 | 24.9905 | 90.3232 | 2799.8385 | 194.2035 | 70.578 | 34.9281 | 108.9581 | 992.6303 | 127.9299 | 181.5712 | 193.0976 | 8.0862 | 181.2465 | 299.6269 | 312.1325 | 2257.9974 |  | 2.007
INTERTEK | INT HWO 110-0023 | 46.3 | 94.9781 | 49.8421 | 24.9522 | 90.3552 | 2802.651 | 194.0597 | 70.5662 | 34.9077 | 108.8827 | 991.8677 | 127.9529 | 181.3461 | 189.7375 | 8.1318 | 173.2135 | 302.0906 | 312.3972 | 2257.9615 |  | 2.007
INTERTEK | INT HWO 110-0023 | 46.3167 | 94.9729 | 49.8414 | 24.9713 | 90.2978 | 2803.9731 | 193.9645 | 70.4249 | 34.9359 | 108.7807 | 991.1121 | 127.912 | 181.5581 | 189.2444 | 7.9942 | 183.1463 | 302.0832 | 312.0021 | 2260.5873 |  | 2.007
INTERTEK | INT HWO 110-0023 | 46.3333 | 94.9717 | 49.9327 | 25.1399 | 90.5392 | 2801.2016 | 193.9653 | 70.4811 | 34.9128 | 108.8685 | 992.2705 | 127.9242 | 181.5969 | 190.91 | 8.0525 | 183.0157 | 300.0265 | 312.2584 | 2254.27 |  | 2.007
INTERTEK | INT HWO 110-0023 | 46.35 | 94.9711 | 49.9792 | 24.9847 | 90.6654 | 2798.6956 | 194.0306 | 70.4653 | 34.9307 | 108.872 | 991.9147 | 127.9051 | 181.6926 | 192.1276 | 7.8762 | 185.1687 | 302.3165 | 312.0233 | 2259.4555 |  | 2.007
INTERTEK | INT HWO 110-0023 | 46.3667 | 94.9681 | 49.86 | 24.941 | 90.7461 | 2800.8547 | 193.9756 | 70.4965 | 35.0012 | 108.9568 | 992.4035 | 127.8827 | 181.5667 | 190.5057 | 8.3027 | 183.2165 | 306.8836 | 312.3547 | 2252.0159 |  | 2.007
INTERTEK | INT HWO 110-0023 | 46.3833 | 94.9725 | 49.9623 | 24.8773 | 90.737 | 2796.6179 | 194.047 | 70.4067 | 35.0304 | 109.0106 | 991.7871 | 128.0454 | 181.6133 | 189.8066 | 8.1436 | 184.9272 | 299.9982 | 312.0356 | 2253.9757 |  | 2.007
INTERTEK | INT HWO 110-0023 | 46.4 | 94.9811 | 50.002 | 24.9897 | 90.7611 | 2797.1256 | 194.0049 | 70.4689 | 35.0572 | 109.0885 | 991.2772 | 128.122 | 181.6684 | 187.7397 | 7.9987 | 175.2301 | 301.1756 | 311.8442 | 2258.1086 |  | 2.007
INTERTEK | INT HWO 110-0023 | 46.4167 | 94.9746 | 50.0068 | 25.0228 | 90.6981 | 2797.7526 | 194.0777 | 70.4419 | 34.9705 | 109.0344 | 992.2518 | 127.8598 | 181.5866 | 190.7332 | 8.078 | 183.0572 | 301.3247 | 311.7323 | 2253.6154 |  | 2.007
INTERTEK | INT HWO 110-0023 | 46.4333 | 94.9881 | 50.0376 | 25.1139 | 90.775 | 2802.0354 | 194.0413 | 70.5473 | 34.9602 | 109.0462 | 992.362 | 128.135 | 181.5389 | 193.1433 | 8.1297 | 183.167 | 299.2838 | 311.9371 | 2255.9658 |  | 2.007
INTERTEK | INT HWO 110-0023 | 46.45 | 94.9844 | 49.9961 | 25.0428 | 90.7461 | 2801.9957 | 193.7593 | 70.5874 | 35.0481 | 109.1045 | 992.3073 | 128.1108 | 181.3455 | 188.6602 | 8.0852 | 177.2149 | 301.8128 | 311.8442 | 2254.2908 |  | 2.007
INTERTEK | INT HWO 110-0023 | 46.4667 | 94.9787 | 50.03 | 25.1478 | 90.7093 | 2803.3423 | 193.9903 | 70.5322 | 35.0206 | 109.2058 | 992.3175 | 128.1853 | 181.6298 | 188.1134 | 8.0813 | 181.3059 | 299.5534 | 311.9312 | 2248.0489 |  | 2.007
INTERTEK | INT HWO 110-0023 | 46.4833 | 94.9894 | 50.061 | 25.1703 | 90.7346 | 2797.7961 | 193.9129 | 70.5071 | 34.9724 | 109.0669 | 991.8802 | 128.1528 | 181.2092 | 190.3818 | 8.095 | 183.0653 | 306.1434 | 311.9379 | 2255.4225 |  | 2.007
INTERTEK | INT HWO 110-0023 | 46.5 | 94.9714 | 50.0369 | 25.1131 | 90.4496 | 2797.7873 | 194.0978 | 70.5263 | 35.077 | 109.0706 | 991.7402 | 128.0296 | 181.7366 | 187.7666 | 8.1192 | 181.2765 | 303.1834 | 312.128 | 2250.6181 |  | 2.007
INTERTEK | INT HWO 110-0023 | 46.5167 | 94.9843 | 50.0393 | 25.1444 | 90.293 | 2804.0658 | 193.9266 | 70.4952 | 35.0083 | 109.0507 | 991.4391 | 128.1659 | 181.518 | 192.0554 | 8.0919 | 183.0364 | 300.4625 | 312.2496 | 2250.7124 |  | 2.007
INTERTEK | INT HWO 110-0023 | 46.5333 | 94.973 | 50.0103 | 25.2291 | 90.2136 | 2795.8957 | 193.9923 | 70.4609 | 35.0557 | 108.9652 | 992.2322 | 128.0359 | 181.935 | 188.5863 | 8.0659 | 179.3239 | 301.1748 | 312.1353 | 2249.907 |  | 2.007
INTERTEK | INT HWO 110-0023 | 46.55 | 94.982 | 50.0568 | 25.3622 | 90.1911 | 2796.1764 | 194.0192 | 70.5246 | 35.0152 | 108.9528 | 991.2428 | 128.0802 | 181.7681 | 191.8056 | 7.9321 | 183.0274 | 300.5977 | 311.9677 | 2245.2308 |  | 2.007
INTERTEK | INT HWO 110-0023 | 46.5667 | 94.9725 | 50.018 | 25.2136 | 90.1521 | 2798.2742 | 194.1403 | 70.5802 | 35.0609 | 108.8907 | 992.2549 | 128.0952 | 181.9613 | 190.4215 | 8.0406 | 184.9657 | 301.3935 | 312.0444 | 2256.8316 |  | 2.007
INTERTEK | INT HWO 110-0023 | 46.5833 | 94.9793 | 49.9192 | 25.0929 | 90.1605 | 2801.6595 | 194.0122 | 70.4996 | 34.9867 | 108.8579 | 991.7653 | 127.9829 | 181.6201 | 190.3446 | 8.0684 | 179.3449 | 303.0869 | 312.3155 | 2269.4133 |  | 2.007
INTERTEK | INT HWO 110-0023 | 46.6 | 94.9842 | 49.9657 | 24.8372 | 90.1913 | 2798.635 | 194.0381 | 70.4607 | 34.9706 | 108.8965 | 991.9123 | 128.0004 | 181.4827 | 189.7698 | 8.15 | 179.3909 | 304.7836 | 312.3267 | 2267.7665 |  | 2.007
INTERTEK | INT HWO 110-0023 | 46.6167 | 94.9839 | 49.9676 | 25.0259 | 90.5068 | 2800.0833 | 193.9822 | 70.4841 | 35.0313 | 109.014 | 991.7097 | 127.9649 | 181.5444 | 189.292 | 8.0195 | 181.3036 | 304.4035 | 312.081 | 2243.6614 |  | 2.007
INTERTEK | INT HWO 110-0023 | 46.6333 | 94.9852 | 50.0202 | 25.0293 | 90.6816 | 2798.7662 | 194.0581 | 70.461 | 35.0622 | 109.04 | 991.6894 | 128.0775 | 181.71 | 187.6307 | 7.9379 | 175.2635 | 299.9112 | 311.8554 | 2243.9274 |  | 2.007
INTERTEK | INT HWO 110-0023 | 46.65 | 94.982 | 50.0639 | 24.8655 | 90.7262 | 2798.9788 | 194.0536 | 70.481 | 35.0356 | 109.091 | 991.7723 | 128.0887 | 181.8659 | 190.1358 | 7.7418 | 175.2389 | 299.3491 | 311.7179 | 2251.8933 |  | 2.007
INTERTEK | INT HWO 110-0023 | 46.6667 | 94.9972 | 49.9805 | 24.8436 | 90.7238 | 2802.9727 | 193.8879 | 70.4273 | 35.0048 | 109.068 | 991.0895 | 128.0447 | 181.605 | 189.4555 | 7.6411 | 177.1183 | 301.8877 | 311.6017 | 2257.0636 |  | 2.007
INTERTEK | INT HWO 110-0023 | 46.6833 | 94.9946 | 50.0244 | 24.683 | 90.7723 | 2802.465 | 194.4575 | 70.4578 | 35.0606 | 109.1341 | 991.7965 | 128.1796 | 181.5014 | 187.3103 | 8.0205 | 179.1335 | 301.1211 | 311.8922 | 2255.9903 |  | 2.007
INTERTEK | INT HWO 110-0023 | 46.7 | 94.9921 | 50.0054 | 24.6273 | 90.7976 | 2802.1729 | 194.0805 | 70.5449 | 35.0992 | 108.932 | 992.2369 | 128.0736 | 181.8577 | 188.7832 | 8.0135 | 175.4023 | 301.3463 | 312.1522 | 2249.7862 |  | 2.007
INTERTEK | INT HWO 110-0023 | 46.7167 | 94.9825 | 50.0125 | 24.6494 | 90.6874 | 2801.4293 | 194.0538 | 70.4686 | 35.0394 | 108.8549 | 992.0054 | 127.9757 | 181.5723 | 189.8829 | 8.2088 | 181.1337 | 301.3312 | 312.0804 | 2240.3056 |  | 2.007
INTERTEK | INT HWO 110-0023 | 46.7333 | 94.9894 | 49.9918 | 24.9976 | 90.7575 | 2794.9773 | 194.0137 | 70.5216 | 35.053 | 108.9364 | 992.6914 | 127.9517 | 181.4603 | 190.6317 | 8.154 | 181.295 | 302.2762 | 312.4627 | 2244.9894 |  | 2.007
INTERTEK | INT HWO 110-0023 | 46.75 | 94.9902 | 50.0999 | 25.0951 | 90.7389 | 2800.3418 | 194.0284 | 70.5507 | 35.1229 | 108.8718 | 991.7387 | 128.0644 | 181.5581 | 187.2151 | 8.0066 | 177.1855 | 305.8453 | 312.1334 | 2229.2896 |  | 2.007
INTERTEK | INT HWO 110-0023 | 46.7667 | 94.9889 | 50.0868 | 25.2033 | 90.5414 | 2801.8885 | 194.0688 | 70.5127 | 35.0848 | 108.9237 | 991.1575 | 128.0088 | 181.7555 | 188.088 | 7.9573 | 177.2953 | 301.0376 | 312.0323 | 2231.7776 |  | 2.007
INTERTEK | INT HWO 110-0023 | 46.7833 | 94.9899 | 50.101 | 25.1651 | 90.3223 | 2798.6306 | 194.0748 | 70.5203 | 35.056 | 108.9555 | 991.4203 | 128.0421 | 181.5788 | 190.9126 | 7.8927 | 181.3077 | 301.3842 | 311.9308 | 2233.0075 |  | 2.007
INTERTEK | INT HWO 110-0023 | 46.8 | 94.9898 | 50.0112 | 25.1362 | 90.1912 | 2798.7776 | 193.9767 | 70.517 | 34.996 | 108.9083 | 991.7222 | 127.9326 | 181.4469 | 191.5712 | 8.0565 | 177.2241 | 301.4372 | 312.3448 | 2230.8401 |  | 2.007
INTERTEK | INT HWO 110-0023 | 46.8167 | 94.9908 | 50.0361 | 25.3108 | 90.2087 | 2797.6662 | 193.9256 | 70.4634 | 35.0511 | 108.8363 | 991.9256 | 127.8558 | 181.5328 | 186.8653 | 7.9284 | 179.2258 | 301.8394 | 312.3815 | 2231.3909 |  | 2.007
INTERTEK | INT HWO 110-0023 | 46.8333 | 94.9961 | 50.0309 | 25.1196 | 90.1945 | 2801.6778 | 193.9429 | 70.423 | 34.9732 | 109.0369 | 991.2897 | 127.9528 | 181.3989 | 187.8694 | 7.7544 | 173.4646 | 301.3072 | 312.045 | 2236.9839 |  | 2.007
INTERTEK | INT HWO 110-0023 | 46.85 | 94.9747 | 49.9605 | 24.9526 | 90.2099 | 2803.1279 | 194.0116 | 70.4091 | 35.0993 | 109.0475 | 991.3202 | 128.0805 | 181.7243 | 192.765 | 7.9634 | 179.2659 | 299.7881 | 312.3963 | 2236.0369 |  | 2.007
INTERTEK | INT HWO 110-0023 | 46.8667 | 94.9834 | 49.9381 | 25.0259 | 90.1734 | 2804.8297 | 193.964 | 70.5611 | 34.9957 | 109.1261 | 991.7817 | 128.1295 | 181.6718 | 191.3015 | 7.7806 | 179.1367 | 303.3232 | 311.9961 | 2234.9297 |  | 2.007
INTERTEK | INT HWO 110-0023 | 46.8833 | 94.9878 | 50.0164 | 25.3128 | 90.2771 | 2796.2268 | 194.0142 | 70.6053 | 34.9729 | 109.1295 | 991.7535 | 127.8721 | 181.9216 | 189.2179 | 8.0693 | 175.2352 | 299.9582 | 312.497 | 2238.2251 |  | 2.007
INTERTEK | INT HWO 110-0023 | 46.9 | 94.9737 | 50.0219 | 25.3579 | 90.4442 | 2801.382 | 194.0264 | 70.5113 | 35.0454 | 109.0933 | 990.8892 | 128.216 | 181.7744 | 189.9439 | 7.6907 | 183.0499 | 301.204 | 311.767 | 2234.658 |  | 2.007
INTERTEK | INT HWO 110-0023 | 46.9167 | 94.9801 | 50.0506 | 24.9044 | 90.682 | 2800.8919 | 194.0054 | 70.4963 | 35.0501 | 109.1835 | 991.468 | 128.1479 | 181.8929 | 190.7026 | 7.7323 | 184.9644 | 300.0722 | 311.6534 | 2238.2345 |  | 2.007
INTERTEK | INT HWO 110-0023 | 46.9333 | 94.9842 | 50.0104 | 24.611 | 90.7271 | 2798.389 | 194.1341 | 70.4476 | 34.9894 | 109.1884 | 991.1927 | 128.2321 | 181.8439 | 193.1457 | 7.9363 | 173.4963 | 302.9952 | 312.0239 | 2227.2958 |  | 2.007
INTERTEK | INT HWO 110-0023 | 46.95 | 94.9843 | 50.0053 | 24.4287 | 90.7314 | 2797.7356 | 193.9792 | 70.423 | 35.038 | 108.9291 | 992.5951 | 128.2042 | 181.8075 | 191.1914 | 8.0921 | 186.891 | 302.3299 | 312.3819 | 2234.277 |  | 2.007
INTERTEK | INT HWO 110-0023 | 46.9667 | 94.9873 | 49.9337 | 24.713 | 90.757 | 2799.5194 | 194.0317 | 70.5715 | 35.0603 | 108.8696 | 991.7582 | 128.1554 | 181.5612 | 191.3764 | 7.8912 | 185.1052 | 301.7849 | 312.4123 | 2230.1309 |  | 2.007
INTERTEK | INT HWO 110-0023 | 46.9833 | 94.9413 | 49.9217 | 25.1338 | 90.7602 | 2802.9853 | 195.0667 | 70.4209 | 35.0792 | 108.8374 | 991.3601 | 128.0389 | 183.8958 | 191.141 | 7.8121 | 184.9536 | 300.8539 | 312.2625 | 2228.1012 |  | 2.007
INTERTEK | INT HWO 110-0023 | 47 | 94.9565 | 50.0638 | 25.346 | 90.7048 | 2806.2344 | 193.6351 | 70.4707 | 34.9871 | 108.8271 | 991.2474 | 128.1277 | 182.1763 | 192.2433 | 7.8017 | 177.3854 | 301.438 | 312.1715 | 2247.0605 |  | 2.007
INTERTEK | INT HWO 110-0023 | 47.0167 | 94.9727 | 50.1116 | 25.4059 | 90.709 | 2799.8984 | 194.2599 | 70.5307 | 35.057 | 108.8349 | 991.407 | 127.9898 | 181.5195 | 191.8939 | 7.9885 | 183.1981 | 303.377 | 312.2748 | 2271.7127 |  | 2.007
INTERTEK | INT HWO 110-0023 | 47.0333 | 94.9776 | 50.0409 | 25.2515 | 90.7457 | 2797.8693 | 194.1438 | 70.4702 | 35.0895 | 108.8612 | 991.1731 | 128.0962 | 181.6102 | 191.8174 | 7.6624 | 175.3999 | 301.8528 | 312.0545 | 2251.4462 |  | 2.007
INTERTEK | INT HWO 110-0023 | 47.05 | 94.9834 | 49.9802 | 25.0256 | 90.5315 | 2798.6565 | 193.9941 | 70.5016 | 34.9756 | 109.0362 | 991.3789 | 127.9679 | 181.245 | 189.5714 | 7.7613 | 175.3648 | 300.4415 | 312.1373 | 2235.7898 |  | 2.007
INTERTEK | INT HWO 110-0023 | 47.0667 | 95.0307 | 49.924 | 24.9459 | 90.219 | 2800.4787 | 193.0582 | 70.4453 | 35.0481 | 109.0034 | 991.3304 | 128.1045 | 179.4085 | 189.1339 | 7.7011 | 173.31 | 301.6057 | 312.159 | 2231.8833 |  | 2.007
INTERTEK | INT HWO 110-0023 | 47.0833 | 94.9727 | 49.943 | 24.9365 | 90.1206 | 2799.6733 | 193.3167 | 70.5695 | 35.0349 | 108.9255 | 992.1955 | 128.0576 | 181.9137 | 189.876 | 7.7539 | 171.3097 | 303.4285 | 311.9325 | 2220.539 |  | 2.007
INTERTEK | INT HWO 110-0023 | 47.1 | 94.9761 | 50.0145 | 24.8445 | 90.1089 | 2801.3687 | 193.9205 | 70.5909 | 35.0483 | 108.9643 | 992.7876 | 128.0394 | 181.7561 | 190.3127 | 7.8038 | 173.4516 | 301.3273 | 312.0418 | 2238.1326 |  | 2.007
INTERTEK | INT HWO 110-0023 | 47.1167 | 94.9753 | 49.8755 | 24.8252 | 90.0836 | 2799.1768 | 194.1306 | 70.5025 | 35.0688 | 108.9752 | 992.6476 | 128.0636 | 181.8724 | 188.9422 | 7.8486 | 179.3188 | 303.5075 | 312.3037 | 2255.5923 |  | 2.007
INTERTEK | INT HWO 110-0023 | 47.1333 | 94.9855 | 49.8929 | 24.6268 | 90.1796 | 2797.0329 | 193.9818 | 70.5658 | 35.0463 | 108.9758 | 991.9366 | 127.971 | 181.3684 | 192.9367 | 7.9055 | 183.0752 | 300.5213 | 312.2756 | 2265.42 |  | 2.007
INTERTEK | INT HWO 110-0023 | 47.15 | 94.9849 | 49.8148 | 24.9402 | 90.3634 | 2801.2968 | 193.9024 | 70.4883 | 35.0237 | 109.0159 | 992.129 | 127.9306 | 181.5439 | 188.7621 | 8.0348 | 177.3275 | 302.3171 | 312.445 | 2234.1091 |  | 2.007
INTERTEK | INT HWO 110-0023 | 47.1667 | 94.9803 | 49.9747 | 24.9593 | 90.5055 | 2797.7469 | 193.962 | 70.4836 | 34.9454 | 109.0117 | 992.2275 | 128.0492 | 181.609 | 188.7812 | 7.6743 | 175.399 | 300.9677 | 311.8489 | 2230.4025 |  | 2.007
INTERTEK | INT HWO 110-0023 | 47.1833 | 94.9762 | 50.0551 | 24.9655 | 90.5747 | 2795.1886 | 194.0126 | 70.4976 | 34.9775 | 109.0985 | 991.7316 | 128.1313 | 181.6788 | 194.3641 | 7.8665 | 183.2903 | 301.2083 | 311.9907 | 2225.5547 |  | 2.007
INTERTEK | INT HWO 110-0023 | 47.2 | 94.9847 | 50.0145 | 25.0447 | 90.603 | 2801.4249 | 193.8941 | 70.5251 | 34.9816 | 109.1082 | 991.96 | 128.2353 | 181.2998 | 191.8129 | 7.7738 | 183.1328 | 302.2232 | 312.119 | 2220.5824 |  | 2.007
INTERTEK | INT HWO 110-0023 | 47.2167 | 94.9735 | 50.0814 | 25.1659 | 90.6687 | 2800.094 | 194.0553 | 70.4691 | 34.925 | 109.0897 | 991.7715 | 128.2355 | 181.5691 | 190.2717 | 7.8644 | 177.3688 | 299.8727 | 312.0646 | 2216.7362 |  | 2.007
INTERTEK | INT HWO 110-0023 | 47.2333 | 94.9814 | 50.0065 | 25.0925 | 90.6763 | 2802.7406 | 194.114 | 70.5268 | 34.9662 | 109.0482 | 991.8372 | 128.1766 | 181.664 | 190.3469 | 7.7679 | 181.2882 | 302.9893 | 312.1571 | 2219.0564 |  | 2.007
INTERTEK | INT HWO 110-0023 | 47.25 | 94.9825 | 49.9799 | 24.9776 | 90.6956 | 2803.348 | 193.8437 | 70.5016 | 35.0309 | 109.1228 | 991.274 | 128.1973 | 181.5684 | 188.6046 | 7.8035 | 183.1711 | 303.1484 | 312.125 | 2215.2253 |  | 2.007
INTERTEK | INT HWO 110-0023 | 47.2667 | 94.9827 | 50.0259 | 25.0393 | 90.6988 | 2797.0052 | 194.001 | 70.5044 | 35.0226 | 109.1191 | 991.303 | 128.1725 | 181.649 | 190.898 | 7.8882 | 181.2139 | 299.0207 | 312.3254 | 2220.8484 |  | 2.007
INTERTEK | INT HWO 110-0023 | 47.2833 | 94.9864 | 50.0104 | 24.9523 | 90.7077 | 2802.3912 | 193.8572 | 70.4702 | 34.9734 | 108.9958 | 990.847 | 128.1135 | 181.5766 | 192.7252 | 7.9294 | 175.5285 | 302.4454 | 312.2403 | 2223.0346 |  | 2.007
INTERTEK | INT HWO 110-0023 | 47.3 | 94.9762 | 50.0243 | 25.1259 | 90.6213 | 2797.8056 | 194.1808 | 70.5259 | 34.8645 | 108.9512 | 991.4977 | 128.1502 | 181.6657 | 191.8937 | 7.8585 | 177.339 | 304.0958 | 312.4256 | 2215.778 |  | 2.007
INTERTEK | INT HWO 110-0023 | 47.3167 | 94.9826 | 49.9878 | 24.93 | 90.6582 | 2799.7704 | 194.1888 | 70.5192 | 34.9909 | 108.8666 | 991.4281 | 127.998 | 181.7868 | 191.1448 | 7.8076 | 183.0031 | 300.5969 | 312.3254 | 2208.0139 |  | 2.007
INTERTEK | INT HWO 110-0023 | 47.3333 | 94.9826 | 50.0468 | 25.1138 | 90.5752 | 2796.2685 | 193.981 | 70.508 | 34.9465 | 108.8245 | 991.9147 | 128.1079 | 181.5249 | 193.0046 | 7.6198 | 175.2972 | 301.7723 | 312.1646 | 2208.9457 |  | 2.007
INTERTEK | INT HWO 110-0023 | 47.35 | 94.9953 | 50.0441 | 25.1028 | 90.5741 | 2801.4274 | 193.8334 | 70.4821 | 34.893 | 108.8286 | 991.2529 | 127.9875 | 181.1793 | 188.502 | 7.9082 | 181.1214 | 302.5713 | 312.7388 | 2210.5453 |  | 2.007
INTERTEK | INT HWO 110-0023 | 47.3667 | 94.9898 | 49.9969 | 24.961 | 90.5529 | 2797.4107 | 193.9585 | 70.4173 | 34.8752 | 108.9474 | 991.4485 | 128.0263 | 181.3116 | 191.0626 | 7.8698 | 179.1933 | 301.4268 | 312.294 | 2205.2618 |  | 2.007
INTERTEK | INT HWO 110-0023 | 47.3833 | 94.9825 | 49.9442 | 24.7992 | 90.5152 | 2797.3016 | 193.9183 | 70.4122 | 34.9195 | 109.1371 | 992.1915 | 127.9835 | 181.4119 | 192.0123 | 7.8002 | 181.3132 | 300.5207 | 312.3067 | 2210.6906 |  | 2.007
INTERTEK | INT HWO 110-0023 | 47.4 | 94.9883 | 49.9048 | 24.8829 | 90.5514 | 2801.8248 | 194.017 | 70.486 | 34.9669 | 109.1359 | 991.6855 | 128.1642 | 181.6318 | 188.4958 | 7.8077 | 185.0918 | 302.9982 | 312.0545 | 2220.9389 |  | 2.007
INTERTEK | INT HWO 110-0023 | 47.4167 | 94.9938 | 49.9161 | 24.9334 | 90.4913 | 2796.0477 | 193.9042 | 70.4952 | 34.9867 | 109.1292 | 991.6651 | 128.2513 | 181.4942 | 188.8881 | 7.9657 | 175.4707 | 305.0854 | 312.236 | 2245.195 |  | 2.007
INTERTEK | INT HWO 110-0023 | 47.4333 | 94.9951 | 49.974 | 25.0234 | 90.5486 | 2798.6067 | 193.9799 | 70.4856 | 34.9624 | 109.1701 | 991.723 | 128.3157 | 181.6487 | 188.108 | 8.1097 | 185.0905 | 300.0702 | 312.4976 | 2245.0384 |  | 2.007
INTERTEK | INT HWO 110-0023 | 47.45 | 94.9768 | 50.0073 | 25.0085 | 90.6057 | 2802.3325 | 194.0726 | 70.4807 | 35.0227 | 109.1661 | 991.3233 | 128.2676 | 181.9046 | 189.8125 | 7.8092 | 175.4291 | 304.6133 | 311.8784 | 2224.2796 |  | 2.007
INTERTEK | INT HWO 110-0023 | 47.4667 | 94.9972 | 50.1242 | 24.9715 | 90.564 | 2798.4717 | 193.8828 | 70.5398 | 35.0244 | 108.9436 | 992.2862 | 128.129 | 181.6316 | 190.496 | 7.8673 | 175.238 | 301.2014 | 312.3015 | 2215.9364 |  | 2.007
INTERTEK | INT HWO 110-0023 | 47.4833 | 94.9968 | 50.1264 | 24.9128 | 90.6594 | 2796.0042 | 193.8898 | 70.5533 | 35.0126 | 108.9955 | 992.2658 | 128.0394 | 181.5821 | 188.1675 | 7.9486 | 177.3831 | 300.2764 | 312.5687 | 2205.0166 |  | 2.007
INTERTEK | INT HWO 110-0023 | 47.5 | 94.9928 | 50.0564 | 24.9002 | 90.6052 | 2803.9983 | 193.7749 | 70.4819 | 35.0524 | 108.8408 | 991.8341 | 128.1533 | 181.3796 | 186.9293 | 7.7977 | 173.2601 | 302.3848 | 312.4832 | 2206.3804 |  | 2.007
INTERTEK | INT HWO 110-0023 | 47.5167 | 94.9865 | 50.0971 | 25.2363 | 90.6355 | 2797.8258 | 193.9766 | 70.4828 | 35.0416 | 108.8865 | 991.0159 | 128.1188 | 181.6326 | 188.7582 | 7.914 | 181.189 | 302.0638 | 312.472 | 2210.2681 |  | 2.007
INTERTEK | INT HWO 110-0023 | 47.5333 | 94.9842 | 50.1851 | 25.2712 | 90.628 | 2801.8777 | 194.1094 | 70.5737 | 35.1052 | 108.8993 | 991.7066 | 127.9974 | 181.7897 | 188.9803 | 7.7919 | 175.3449 | 305.7834 | 312.408 | 2210.07 |  | 2.007
INTERTEK | INT HWO 110-0023 | 47.55 | 94.9851 | 50.1861 | 25.2214 | 90.5776 | 2801.2747 | 193.9854 | 70.5356 | 35.0625 | 108.8956 | 991.2623 | 128.0109 | 181.5441 | 190.3415 | 7.8995 | 183.2044 | 302.6046 | 312.3877 | 2205.1977 |  | 2.007
INTERTEK | INT HWO 110-0023 | 47.5667 | 94.9927 | 50.0683 | 25.3014 | 90.3399 | 2804.069 | 193.8529 | 70.5208 | 35.0785 | 109.0174 | 991.3906 | 128.1197 | 181.3695 | 188.7214 | 7.9211 | 177.4152 | 301.3268 | 312.4241 | 2195.0323 |  | 2.007
INTERTEK | INT HWO 110-0023 | 47.5833 | 94.9844 | 50.1091 | 25.2744 | 90.1177 | 2802.5438 | 194.1462 | 70.5424 | 35.091 | 108.9918 | 991.6534 | 128.1721 | 181.8431 | 194.0272 | 7.794 | 177.2291 | 300.0371 | 312.2515 | 2225.6396 |  | 2.007
INTERTEK | INT HWO 110-0023 | 47.6 | 94.9951 | 50.0153 | 24.7789 | 90.1244 | 2800.4831 | 193.9222 | 70.5449 | 35.0543 | 108.9329 | 991.6026 | 127.9338 | 181.2799 | 190.8792 | 7.9127 | 183.1098 | 300.9078 | 312.5603 | 2212.0185 |  | 2.007
INTERTEK | INT HWO 110-0023 | 47.6167 | 94.9832 | 49.9972 | 24.7078 | 90.0323 | 2799.9621 | 193.9461 | 70.5078 | 35.0592 | 108.8848 | 992.251 | 128.0076 | 181.3121 | 188.8461 | 8.0038 | 181.1473 | 302.5861 | 312.6983 | 2201.4722 |  | 2.007
INTERTEK | INT HWO 110-0023 | 47.6333 | 94.9801 | 49.8714 | 24.5854 | 90.1028 | 2801.9345 | 194.1958 | 70.5042 | 35.0693 | 108.9287 | 991.8701 | 128.014 | 181.9066 | 188.8803 | 8.0448 | 181.2148 | 301.3193 | 312.5599 | 2196.4546 |  | 2.007
INTERTEK | INT HWO 110-0023 | 47.65 | 94.9938 | 49.8987 | 24.5682 | 90.2279 | 2802.3382 | 193.8601 | 70.4787 | 35.0714 | 108.9524 | 992.0226 | 127.9536 | 180.9332 | 188.7134 | 7.8599 | 181.1065 | 303.6057 | 312.4487 | 2209.6814 |  | 2.007
INTERTEK | INT HWO 110-0023 | 47.6667 | 94.9609 | 49.8894 | 25.1305 | 90.5032 | 2796.4293 | 194.3412 | 70.4679 | 34.9549 | 109.0583 | 991.8724 | 128.0695 | 182.0786 | 189.7758 | 7.9228 | 181.2406 | 304.7377 | 312.3543 | 2235.3673 |  | 2.007
INTERTEK | INT HWO 110-0023 | 47.6833 | 94.9854 | 50.0038 | 25.2647 | 90.6157 | 2796.71 | 194.0103 | 70.5613 | 34.9461 | 109.1503 | 991.8231 | 128.216 | 181.7134 | 189.2567 | 8.1207 | 179.2344 | 303.265 | 312.5616 | 2240.7244 |  | 2.007
INTERTEK | INT HWO 110-0023 | 47.7 | 94.9867 | 50.0616 | 25.1962 | 90.747 | 2798.0314 | 193.9183 | 70.574 | 34.9232 | 109.1886 | 991.9561 | 128.272 | 181.6378 | 188.9167 | 8.1117 | 181.2756 | 299.9757 | 312.359 | 2239.1833 |  | 2.007
INTERTEK | INT HWO 110-0023 | 47.7167 | 94.9883 | 50.0193 | 25.3277 | 90.7895 | 2804.1926 | 193.9235 | 70.5732 | 34.9958 | 109.2569 | 991.2787 | 128.3108 | 181.5297 | 193.3299 | 8.2122 | 181.2329 | 299.596 | 312.5776 | 2211.7922 |  | 2.007
INTERTEK | INT HWO 110-0023 | 47.7333 | 94.9814 | 50.0301 | 25.1898 | 90.7794 | 2801.7314 | 193.9418 | 70.511 | 34.9993 | 109.3135 | 991.8435 | 128.3911 | 181.5941 | 188.6298 | 8.2243 | 181.3041 | 301.9194 | 312.5994 | 2200.1424 |  | 2.007
INTERTEK | INT HWO 110-0023 | 47.75 | 94.9705 | 50.0993 | 25.2049 | 90.7393 | 2798.6521 | 194.2992 | 70.5385 | 35.0531 | 108.9743 | 991.9514 | 128.3788 | 181.9515 | 187.1074 | 8.0447 | 181.0838 | 301.559 | 312.548 | 2197.0941 |  | 2.007
INTERTEK | INT HWO 110-0023 | 47.7667 | 94.9873 | 49.9972 | 24.5803 | 90.7192 | 2797.7116 | 194.0659 | 70.3961 | 34.9912 | 108.8675 | 991.7347 | 128.1345 | 181.6475 | 190.1528 | 8.014 | 181.1921 | 301.4651 | 312.5407 | 2190.2392 |  | 2.007
INTERTEK | INT HWO 110-0023 | 47.7833 | 94.9745 | 49.8379 | 24.522 | 90.6817 | 2800.7973 | 194.1418 | 70.4237 | 34.9804 | 108.8855 | 991.8341 | 128.0868 | 181.9483 | 191.345 | 8.0473 | 186.9562 | 299.0659 | 312.6711 | 2176.7295 |  | 2.007
INTERTEK | INT HWO 110-0023 | 47.8 | 94.9746 | 49.8473 | 24.5423 | 90.6344 | 2798.1979 | 194.0687 | 70.6059 | 35.0633 | 108.7079 | 992.2674 | 128.017 | 181.7237 | 188.1046 | 8.0496 | 181.305 | 303.4153 | 312.67 | 2186.6684 |  | 2.007
INTERTEK | INT HWO 110-0023 | 47.8167 | 94.978 | 49.9359 | 24.8278 | 90.5244 | 2798.8281 | 194.049 | 70.5208 | 35.1045 | 108.8767 | 991.8802 | 127.9246 | 181.641 | 188.8777 | 7.9761 | 181.2855 | 301.3056 | 312.3994 | 2187.7493 |  | 2.007
INTERTEK | INT HWO 110-0023 | 47.8333 | 94.9734 | 49.9478 | 25.1918 | 90.6148 | 2795.767 | 194.0103 | 70.5654 | 34.9915 | 108.9664 | 992.4403 | 128.0268 | 181.615 | 190.342 | 8.0663 | 183.0576 | 300.2262 | 312.5435 | 2188.1718 |  | 2.007
INTERTEK | INT HWO 110-0023 | 47.85 | 94.9733 | 50.0296 | 25.4849 | 90.6598 | 2796.8651 | 194.1485 | 70.5668 | 35.0125 | 108.9741 | 991.4571 | 128.1171 | 181.8255 | 193.058 | 8.1699 | 181.2048 | 299.3216 | 312.7703 | 2190.5109 |  | 2.007
INTERTEK | INT HWO 110-0023 | 47.8667 | 94.9783 | 49.999 | 25.4279 | 90.5943 | 2799.766 | 193.8731 | 70.5696 | 34.9803 | 108.9686 | 990.6944 | 128.171 | 181.4732 | 192.399 | 8.1137 | 181.1763 | 304.5205 | 312.5851 | 2190.4882 |  | 2.007
INTERTEK | INT HWO 110-0023 | 47.8833 | 94.9669 | 49.9741 | 25.4638 | 90.5756 | 2800.0914 | 193.9763 | 70.5296 | 35.0835 | 109.0679 | 991.4164 | 128.207 | 181.4923 | 190.7935 | 8.0444 | 179.3179 | 305.3931 | 312.6047 | 2184.6972 |  | 2.007
INTERTEK | INT HWO 110-0023 | 47.9 | 94.9752 | 49.9539 | 25.1104 | 90.5675 | 2799.8423 | 194.1012 | 70.5254 | 34.9382 | 109.1053 | 991.3241 | 128.1312 | 181.6706 | 188.8978 | 7.971 | 181.1921 | 302.4342 | 312.3649 | 2178.8252 |  | 2.007
INTERTEK | INT HWO 110-0023 | 47.9167 | 94.9847 | 49.9176 | 24.5481 | 90.5091 | 2802.3098 | 193.9499 | 70.4649 | 35.0041 | 109.1032 | 990.9072 | 128.1266 | 181.5797 | 189.5109 | 8.0159 | 183.0716 | 301.1453 | 312.581 | 2189.0735 |  | 2.007
INTERTEK | INT HWO 110-0023 | 47.9333 | 94.9879 | 49.9282 | 24.416 | 90.5812 | 2796.3 | 193.9685 | 70.4672 | 34.9662 | 109.0428 | 991.3867 | 127.9617 | 181.2995 | 191.6959 | 7.9572 | 183.1139 | 299.9218 | 312.4062 | 2189.911 |  | 2.007
INTERTEK | INT HWO 110-0023 | 47.95 | 94.9942 | 49.9995 | 24.4629 | 90.5232 | 2796.8033 | 193.9593 | 70.5743 | 35.0165 | 108.9862 | 991.3296 | 128.1705 | 181.4884 | 188.8814 | 8.0584 | 183.0684 | 300.6825 | 312.7924 | 2181.3604 |  | 2.007
INTERTEK | INT HWO 110-0023 | 47.9667 | 94.9912 | 50.0792 | 25.1183 | 90.5563 | 2796.5674 | 194.0326 | 70.5051 | 34.9847 | 109.1175 | 991.055 | 128.331 | 181.5639 | 187.376 | 7.9492 | 179.3166 | 301.9188 | 312.4554 | 2180.1927 |  | 2.007
INTERTEK | INT HWO 110-0023 | 47.9833 | 94.9833 | 50.1651 | 25.1916 | 90.2441 | 2799.7464 | 194.1082 | 70.5652 | 35.0296 | 109.1456 | 989.8818 | 128.2146 | 181.7813 | 189.7629 | 8.1792 | 181.1418 | 302.7996 | 312.7343 | 2181.515 |  | 2.007
INTERTEK | INT HWO 110-0023 | 48 | 94.9816 | 50.2224 | 25.3026 | 89.9956 | 2801.5529 | 193.9461 | 70.5322 | 35.0725 | 109.2168 | 991.4813 | 128.1946 | 181.5382 | 192.7605 | 8.0408 | 183.1688 | 302.2139 | 312.6349 | 2181.4019 |  | 2.007
INTERTEK | INT HWO 110-0023 | 48.0167 | 94.97 | 50.3051 | 25.241 | 90.0684 | 2800.9385 | 193.9233 | 70.4605 | 35.0848 | 108.9791 | 991.339 | 128.1332 | 181.5028 | 191.6343 | 7.9815 | 181.1486 | 302.8567 | 312.7692 | 2180.1494 |  | 2.007
INTERTEK | INT HWO 110-0023 | 48.0333 | 94.9868 | 50.2294 | 25.3882 | 89.9705 | 2801.7932 | 193.8336 | 70.4613 | 35.0786 | 108.9648 | 991.4023 | 128.0665 | 181.2092 | 188.2145 | 7.9512 | 184.9438 | 306.1585 | 312.6302 | 2180.521 |  | 2.007
INTERTEK | INT HWO 110-0023 | 48.05 | 94.9792 | 50.143 | 24.938 | 90.1769 | 2798.1134 | 194.1926 | 70.5101 | 35.0767 | 108.8816 | 991.389 | 127.9318 | 181.8925 | 190.0548 | 7.8714 | 181.3245 | 304.1477 | 312.5517 | 2183.9503 |  | 2.007
INTERTEK | INT HWO 110-0023 | 48.0667 | 94.9786 | 50.1088 | 24.954 | 90.5293 | 2797.0026 | 194.0052 | 70.4835 | 35.1375 | 108.9298 | 990.8963 | 127.8377 | 181.6075 | 188.205 | 7.9805 | 179.2577 | 301.1626 | 312.6198 | 2183.0298 |  | 2.007
INTERTEK | INT HWO 110-0023 | 48.0833 | 94.9793 | 49.9583 | 24.8342 | 90.6414 | 2792.5237 | 194.0303 | 70.5682 | 35.1175 | 108.9514 | 992.3581 | 127.9954 | 181.6414 | 193.1909 | 8.0024 | 183.0517 | 300.2717 | 312.6769 | 2174.2716 |  | 2.007
INTERTEK | INT HWO 110-0023 | 48.1 | 94.9799 | 50.04 | 25.0909 | 90.687 | 2798.4553 | 193.9901 | 70.554 | 35.0054 | 109.0763 | 989.3421 | 128.2344 | 181.3832 | 190.6509 | 7.9186 | 181.2778 | 301.9076 | 312.5733 | 2180.3927 |  | 2.007
INTERTEK | INT HWO 110-0023 | 48.1167 | 94.981 | 49.9492 | 24.9582 | 90.6925 | 2800.0485 | 194.1752 | 70.4781 | 35.1354 | 109.112 | 991.3476 | 128.1296 | 181.8391 | 188.361 | 7.8307 | 181.2248 | 300.3303 | 312.2351 | 2172.9927 |  | 2.007
INTERTEK | INT HWO 110-0023 | 48.1333 | 94.9953 | 49.9917 | 24.9616 | 90.7405 | 2802.0089 | 193.916 | 70.4723 | 35.0624 | 109.1309 | 990.9588 | 128.2253 | 181.3551 | 189.0677 | 8.0228 | 183.1188 | 299.6544 | 312.539 | 2183.0298 |  | 2.007
INTERTEK | INT HWO 110-0023 | 48.15 | 94.9915 | 49.8462 | 24.8465 | 90.7763 | 2796.867 | 194.0532 | 70.5162 | 35.1123 | 109.1931 | 991.8701 | 128.2696 | 181.6003 | 192.052 | 7.9856 | 185.0462 | 298.6905 | 312.2612 | 2179.0459 |  | 2.007
INTERTEK | INT HWO 110-0023 | 48.1667 | 94.9896 | 49.9536 | 24.7882 | 90.7414 | 2802.3558 | 193.9229 | 70.5178 | 35.0872 | 109.0653 | 990.8626 | 128.1879 | 181.5521 | 187.9383 | 7.8303 | 183.036 | 303.4547 | 312.3095 | 2210.3492 |  | 2.007
INTERTEK | INT HWO 110-0023 | 48.1833 | 94.989 | 50.0166 | 24.8959 | 90.6314 | 2803.8211 | 194.0831 | 70.4893 | 35.044 | 108.94 | 991.4672 | 128.107 | 181.6628 | 187.4407 | 7.9513 | 185.1745 | 305.2356 | 312.4884 | 2219.3638 |  | 2.007
INTERTEK | INT HWO 110-0023 | 48.2 | 94.9901 | 50.0196 | 24.587 | 90.6255 | 2804.9104 | 194.0122 | 70.5316 | 34.94 | 108.8886 | 991.45 | 128.0813 | 181.4866 | 190.5268 | 7.9684 | 181.3213 | 300.5603 | 312.4043 | 2220.4032 |  | 2.007
INTERTEK | INT HWO 110-0023 | 48.2167 | 94.9848 | 49.9294 | 24.8834 | 90.5779 | 2797.8542 | 193.9672 | 70.421 | 35.0003 | 108.8766 | 991.4735 | 128.0056 | 181.4664 | 189.9932 | 7.8375 | 181.1926 | 300.0573 | 312.5399 | 2219.2129 |  | 2.007
INTERTEK | INT HWO 110-0023 | 48.2333 | 94.9702 | 49.9388 | 25.0466 | 90.5502 | 2797.986 | 193.9989 | 70.5117 | 35.0603 | 108.7902 | 991.4719 | 127.938 | 181.4496 | 188.8549 | 7.8758 | 183.1458 | 300.1155 | 312.4733 | 2188.7321 |  | 2.007
INTERTEK | INT HWO 110-0023 | 48.25 | 94.9923 | 49.9299 | 25.1509 | 90.5698 | 2798.1878 | 193.9093 | 70.4633 | 34.9691 | 108.7109 | 991.6769 | 128.0449 | 181.1591 | 190.2114 | 8.0906 | 186.9411 | 300.4861 | 313.0274 | 2175.1487 |  | 2.007
INTERTEK | INT HWO 110-0023 | 48.2667 | 94.9781 | 49.9066 | 25.241 | 90.5554 | 2799.7672 | 194.0754 | 70.5144 | 34.9925 | 109.0636 | 991.7911 | 128.0901 | 181.616 | 187.811 | 8.0075 | 181.3508 | 305.143 | 312.6207 | 2168.5052 |  | 2.007
INTERTEK | INT HWO 110-0023 | 48.2833 | 94.9797 | 49.8928 | 25.2114 | 90.5267 | 2795.3059 | 193.8938 | 70.5547 | 35.1029 | 109.0311 | 991.4391 | 128.0806 | 181.6085 | 189.6393 | 8.0114 | 183.14 | 299.5482 | 312.7116 | 2177.0954 |  | 2.007
INTERTEK | INT HWO 110-0023 | 48.3 | 94.9829 | 49.9064 | 25.3056 | 90.4724 | 2802.6864 | 193.9443 | 70.5336 | 35.0287 | 109.0956 | 991.3843 | 128.1917 | 181.4869 | 191.0098 | 8.0627 | 183.1305 | 299.3063 | 312.6935 | 2171.9703 |  | 2.007
INTERTEK | INT HWO 110-0023 | 48.3167 | 94.9791 | 49.9137 | 25.3829 | 90.4917 | 2802.465 | 194.01 | 70.5362 | 35.0028 | 109.0888 | 991.0214 | 128.1882 | 181.5674 | 190.1724 | 7.9844 | 185.1195 | 299.868 | 312.5295 | 2171.3667 |  | 2.007
INTERTEK | INT HWO 110-0023 | 48.3333 | 94.9952 | 49.8961 | 24.6594 | 90.4736 | 2800.3564 | 193.9788 | 70.4202 | 34.9976 | 109.062 | 991.3139 | 128.1264 | 181.5356 | 192.4712 | 8.1065 | 187.0282 | 300.3989 | 312.9233 | 2174.0528 |  | 2.007
INTERTEK | INT HWO 110-0023 | 48.35 | 94.9758 | 49.8764 | 24.769 | 90.5051 | 2796.0067 | 194.1214 | 70.4533 | 35.0046 | 108.899 | 991.9233 | 128.1952 | 181.5007 | 189.8594 | 7.8165 | 179.1605 | 300.3178 | 312.3578 | 2169.8029 |  | 2.007
INTERTEK | INT HWO 110-0023 | 48.3667 | 94.9832 | 49.8795 | 24.7535 | 90.5245 | 2796.7497 | 193.955 | 70.444 | 35.0276 | 108.9376 | 991.4258 | 128.0352 | 181.3146 | 190.4607 | 7.928 | 181.3308 | 301.0082 | 312.767 | 2167.611 |  | 2.007
INTERTEK | INT HWO 110-0023 | 48.3833 | 94.9916 | 49.9727 | 24.864 | 90.4081 | 2795.3703 | 193.9906 | 70.5315 | 34.9958 | 108.8421 | 991.357 | 128.1253 | 181.5852 | 193.1317 | 8.0884 | 183.2503 | 302.6073 | 312.7892 | 2166.1944 |  | 2.007
INTERTEK | INT HWO 110-0023 | 48.4 | 94.988 | 49.9215 | 24.649 | 90.4066 | 2799.7004 | 193.874 | 70.5009 | 34.8692 | 108.8723 | 991.0104 | 127.9358 | 181.3999 | 188.5656 | 8.1167 | 181.2955 | 305.8182 | 312.7252 | 2161.8314 |  | 2.007
INTERTEK | INT HWO 110-0023 | 48.4167 | 94.9654 | 49.99 | 24.8395 | 90.3537 | 2796.6425 | 194.1221 | 70.5739 | 34.9875 | 108.9613 | 991.9045 | 127.9345 | 181.5496 | 187.9161 | 8.0059 | 185.1226 | 303.8915 | 312.733 | 2165.3098 |  | 2.007
INTERTEK | INT HWO 110-0023 | 48.4333 | 94.9706 | 50.112 | 25.6007 | 90.4512 | 2802.4013 | 194.0095 | 70.5652 | 34.9989 | 108.9924 | 991.3804 | 128.1963 | 181.7213 | 190.6923 | 7.8771 | 181.2103 | 301.7667 | 312.5517 | 2159.3245 |  | 2.007
INTERTEK | INT HWO 110-0023 | 48.45 | 94.975 | 50.1923 | 25.6708 | 90.5737 | 2800.5677 | 193.987 | 70.4956 | 34.9567 | 109.1043 | 990.1086 | 128.2543 | 181.7083 | 190.63 | 7.9809 | 183.194 | 299.8457 | 312.5605 | 2161.0109 |  | 2.007
INTERTEK | INT HWO 110-0023 | 48.4667 | 94.9877 | 50.1338 | 24.8936 | 90.5666 | 2799.368 | 193.9849 | 70.4766 | 34.9027 | 109.2093 | 991.0284 | 128.2279 | 181.598 | 192.2922 | 8.0123 | 183.0846 | 298.1031 | 312.4552 | 2161.5221 |  | 2.007
INTERTEK | INT HWO 110-0023 | 48.4833 | 94.9968 | 50.081 | 24.5769 | 90.5344 | 2797.4025 | 193.9692 | 70.4555 | 35.0023 | 109.1906 | 990.9792 | 128.3156 | 181.5339 | 190.4781 | 8.0386 | 183.1985 | 300.824 | 312.5039 | 2154.4522 |  | 2.007
INTERTEK | INT HWO 110-0023 | 48.5 | 94.9709 | 50.0224 | 24.388 | 90.4607 | 2797.0373 | 194.1645 | 70.4619 | 34.9705 | 109.254 | 991.7699 | 128.4498 | 181.4971 | 186.9536 | 8.0002 | 183.1346 | 301.9125 | 312.3782 | 2172.042 |  | 2.007
INTERTEK | INT HWO 110-0023 | 48.5167 | 94.9794 | 50.1032 | 25.0996 | 90.4775 | 2799.6146 | 193.985 | 70.604 | 35.0422 | 109.0673 | 991.8302 | 128.2961 | 181.4705 | 188.7485 | 8.0546 | 179.3558 | 299.8307 | 312.7884 | 2192.7197 |  | 2.007
INTERTEK | INT HWO 110-0023 | 48.5333 | 94.9929 | 50.1326 | 25.4017 | 90.5689 | 2797.5691 | 193.7908 | 70.5288 | 35.0052 | 108.8929 | 990.9189 | 128.2374 | 181.2275 | 191.3221 | 8.2666 | 183.0554 | 300.3573 | 312.9284 | 2204.9883 |  | 2.007
INTERTEK | INT HWO 110-0023 | 48.55 | 94.9744 | 50.1463 | 25.3434 | 90.511 | 2798.2793 | 193.9111 | 70.4787 | 34.9739 | 108.9144 | 990.8689 | 128.137 | 181.4493 | 192.3644 | 8.1108 | 183.045 | 302.8669 | 312.6463 | 2198.7503 |  | 2.007
INTERTEK | INT HWO 110-0023 | 48.5667 | 94.9773 | 50.0708 | 25.2897 | 90.5644 | 2803.4868 | 193.9707 | 70.4498 | 34.9783 | 108.9836 | 991.4101 | 128.0886 | 181.4009 | 188.3569 | 8.1244 | 181.2629 | 305.8922 | 312.8332 | 2171.5082 |  | 2.007
INTERTEK | INT HWO 110-0023 | 48.5833 | 94.9956 | 49.8863 | 24.5157 | 90.5071 | 2804.4802 | 193.8545 | 70.3894 | 35.0179 | 108.9407 | 990.8853 | 128.0312 | 181.2743 | 188.5604 | 8.1553 | 187.0548 | 300.9818 | 312.7108 | 2158.1399 |  | 2.007
INTERTEK | INT HWO 110-0023 | 48.6 | 94.9824 | 49.8483 | 24.5404 | 90.4426 | 2803.0036 | 194.0237 | 70.6284 | 34.9459 | 108.9836 | 991.4094 | 128.0872 | 181.5071 | 190.99 | 8.2833 | 188.6965 | 300.8768 | 313.0974 | 2158.287 |  | 2.007
INTERTEK | INT HWO 110-0023 | 48.6167 | 94.9727 | 49.8371 | 24.9182 | 90.4493 | 2798.6489 | 194.0733 | 70.473 | 34.9307 | 108.8987 | 990.3706 | 128.0889 | 181.6963 | 188.9411 | 7.9765 | 183.0549 | 300.54 | 312.8562 | 2159.9225 |  | 2.007
INTERTEK | INT HWO 110-0023 | 48.6333 | 94.9792 | 49.9087 | 24.8647 | 90.4069 | 2800.14 | 194.0586 | 70.5562 | 34.8568 | 108.8599 | 991.4938 | 128.0209 | 181.4962 | 189.4587 | 8.0183 | 186.9363 | 301.7689 | 312.9705 | 2161.3579 |  | 2.007
INTERTEK | INT HWO 110-0023 | 48.65 | 94.9676 | 49.8287 | 24.6909 | 90.39 | 2799.5616 | 194.1147 | 70.486 | 34.9079 | 109.0067 | 991.9139 | 128.0992 | 181.7192 | 188.1231 | 8.2571 | 188.9249 | 301.6267 | 313.1718 | 2157.076 |  | 2.007
INTERTEK | INT HWO 110-0023 | 48.6667 | 94.9735 | 49.8884 | 24.9038 | 90.3843 | 2797.8214 | 193.8838 | 70.5338 | 34.9462 | 109.0505 | 991.278 | 128.1148 | 181.306 | 187.7996 | 8.0608 | 185.2102 | 300.0832 | 312.5866 | 2161.7842 |  | 2.007
INTERTEK | INT HWO 110-0023 | 48.6833 | 94.9645 | 49.9745 | 24.9359 | 90.4516 | 2801.0502 | 193.9929 | 70.6165 | 34.9658 | 109.0199 | 991.4117 | 128.1483 | 181.5284 | 190.0216 | 8.0131 | 190.7744 | 304.8639 | 312.6575 | 2160.262 |  | 2.007
INTERTEK | INT HWO 110-0023 | 48.7 | 94.9561 | 50.0033 | 25.1618 | 90.4385 | 2803.0497 | 193.8871 | 70.5695 | 34.9427 | 109.097 | 991.3742 | 128.1455 | 181.598 | 188.9829 | 8.0503 | 188.7441 | 299.9155 | 312.7157 | 2158.2606 |  | 2.007
INTERTEK | INT HWO 110-0023 | 48.7167 | 94.9728 | 50.0382 | 25.2474 | 90.5098 | 2801.8803 | 193.8363 | 70.571 | 35.0181 | 109.1669 | 988.8931 | 128.2111 | 181.9765 | 193.2715 | 8.1201 | 184.9371 | 299.8658 | 312.5959 | 2176.4446 |  | 2.007
INTERTEK | INT HWO 110-0023 | 48.7333 | 94.9817 | 50.0745 | 25.0464 | 90.5852 | 2798.4439 | 193.9545 | 70.4744 | 35.09 | 109.1202 | 991.3632 | 128.2657 | 181.4211 | 188.9891 | 7.9364 | 183.0959 | 300.8956 | 312.4084 | 2191.7219 |  | 2.007
INTERTEK | INT HWO 110-0023 | 48.75 | 94.9755 | 50.1212 | 25.2566 | 90.5248 | 2798.0686 | 193.9004 | 70.5217 | 35.1029 | 109.2232 | 991.1192 | 128.2486 | 181.6806 | 187.8469 | 8.0319 | 185.1293 | 303.2942 | 312.6144 | 2201.7929 |  | 2.007
INTERTEK | INT HWO 110-0023 | 48.7667 | 94.97 | 50.1333 | 25.2776 | 90.5691 | 2800.116 | 193.963 | 70.4534 | 35.1094 | 109.1041 | 991.4493 | 128.1787 | 181.6069 | 188.6169 | 7.9995 | 186.8523 | 300.9891 | 312.2994 | 2201.3628 |  | 2.007
INTERTEK | INT HWO 110-0023 | 48.7833 | 94.9794 | 50.1353 | 24.9626 | 90.5329 | 2797.2587 | 193.8821 | 70.3501 | 35.134 | 109.0055 | 990.3401 | 128.167 | 181.5516 | 190.4421 | 8.0137 | 183.167 | 299.3346 | 312.57 | 2203.1284 |  | 2.007
INTERTEK | INT HWO 110-0023 | 48.8 | 94.97 | 50.1093 | 25.2527 | 90.6248 | 2798.5152 | 193.8741 | 70.545 | 35.0744 | 108.9834 | 991.547 | 128.1103 | 181.7693 | 192.5811 | 7.9431 | 181.3086 | 302.3779 | 312.5612 | 2202.9794 |  | 2.007
INTERTEK | INT HWO 110-0023 | 48.8167 | 94.974 | 50.1469 | 25.1822 | 90.5604 | 2797.8308 | 193.9948 | 70.4993 | 35.1334 | 109.0552 | 991.3397 | 128.0812 | 181.5473 | 187.8672 | 8.1314 | 188.8385 | 305.376 | 312.7864 | 2175.1487 |  | 2.007
INTERTEK | INT HWO 110-0023 | 48.8333 | 94.9792 | 50.099 | 25.0981 | 90.6013 | 2803.5398 | 194.0108 | 70.5037 | 35.0971 | 108.9987 | 990.7953 | 128.1196 | 181.6346 | 187.9629 | 8.0238 | 183.2134 | 306.3736 | 312.511 | 2157.9701 |  | 2.007
INTERTEK | INT HWO 110-0023 | 48.85 | 94.9695 | 50.0499 | 24.9391 | 90.618 | 2801.3958 | 193.9702 | 70.4792 | 35.1375 | 108.9409 | 990.9346 | 128.1315 | 181.445 | 189.0826 | 8.1349 | 188.9602 | 301.2113 | 312.6049 | 2155.1595 |  | 2.007
INTERTEK | INT HWO 110-0023 | 48.8667 | 94.9781 | 50.01 | 25.1436 | 90.5519 | 2801.1669 | 194.0307 | 70.4545 | 34.9802 | 108.9853 | 991.3671 | 128.1099 | 181.5774 | 189.205 | 8.1095 | 183.1909 | 307.643 | 312.7808 | 2152.0396 |  | 2.007
INTERTEK | INT HWO 110-0023 | 48.8833 | 94.9704 | 50.0032 | 24.8976 | 90.3148 | 2798.7366 | 194.0643 | 70.4809 | 34.9675 | 109.0395 | 990.4739 | 128.1671 | 181.7613 | 191.4355 | 8.1176 | 184.9827 | 301.5224 | 312.6819 | 2151.9151 |  | 2.007
INTERTEK | INT HWO 110-0023 | 48.9 | 94.9617 | 49.8852 | 24.7989 | 90.1797 | 2796.3681 | 194.0904 | 70.4672 | 35.0632 | 109.0517 | 990.9447 | 128.1625 | 181.3673 | 188.8849 | 7.9098 | 183.0747 | 300.8333 | 312.4724 | 2148.9592 |  | 2.007
INTERTEK | INT HWO 110-0023 | 48.9167 | 94.9703 | 49.9527 | 24.7773 | 90.0742 | 2796.9875 | 194.0928 | 70.5092 | 34.9698 | 108.9808 | 990.9142 | 128.0673 | 181.6397 | 187.8103 | 8.0027 | 181.1554 | 302.1155 | 312.6524 | 2143.1154 |  | 2.007
INTERTEK | INT HWO 110-0023 | 48.9333 | 94.9753 | 49.9668 | 24.8684 | 90.14 | 2798.3916 | 194.0054 | 70.5481 | 34.9943 | 108.9372 | 991.7832 | 128.0304 | 181.4433 | 189.1496 | 7.9671 | 181.3286 | 301.1663 | 312.8075 | 2145.2375 |  | 2.007
INTERTEK | INT HWO 110-0023 | 48.95 | 94.9694 | 49.9934 | 24.7684 | 90.0743 | 2797.6479 | 194.0329 | 70.5011 | 35.0421 | 108.853 | 987.037 | 128.0005 | 181.2184 | 189.5216 | 8.0585 | 188.9073 | 300.8359 | 312.7017 | 2146.3052 |  | 2.007
INTERTEK | INT HWO 110-0023 | 48.9667 | 94.9725 | 49.8867 | 24.7205 | 90.3355 | 2797.7715 | 193.9564 | 70.4457 | 34.9834 | 108.8569 | 990.829 | 128.0554 | 181.3941 | 191.6767 | 7.9229 | 185.1115 | 300.3024 | 312.8362 | 2143.8266 |  | 2.007
INTERTEK | INT HWO 110-0023 | 48.9833 | 94.969 | 49.9693 | 24.875 | 90.5047 | 2801.3479 | 194.0981 | 70.447 | 35.0073 | 108.7682 | 990.9612 | 127.9858 | 181.8236 | 189.3028 | 8.1523 | 188.8156 | 304.4642 | 312.9088 | 2141.3612 |  | 2.007
INTERTEK | INT HWO 110-0023 | 49 | 94.9729 | 49.9152 | 24.9148 | 90.6 | 2799.4096 | 193.8906 | 70.579 | 35.0038 | 108.8836 | 990.8493 | 127.9922 | 181.3306 | 188.4663 | 8.389 | 190.6443 | 306.6559 | 313.1082 | 2141.5894 |  | 2.007
INTERTEK | INT HWO 110-0023 | 49.0167 | 94.9718 | 49.9037 | 24.8372 | 90.6313 | 2797.1389 | 193.9376 | 70.4791 | 34.9913 | 109.0117 | 991.3695 | 128.118 | 181.5598 | 189.3403 | 8.18 | 190.5948 | 302.5571 | 312.905 | 2149.1007 |  | 2.007
INTERTEK | INT HWO 110-0023 | 49.0333 | 94.9685 | 49.9252 | 24.8071 | 90.6986 | 2797.1912 | 194.0612 | 70.4466 | 35.038 | 108.9983 | 991.3695 | 128.1756 | 181.7484 | 187.1231 | 7.9189 | 179.3969 | 301.0335 | 312.2961 | 2142.0327 |  | 2.007
INTERTEK | INT HWO 110-0023 | 49.05 | 94.9604 | 49.9429 | 25.2901 | 90.6483 | 2799.7231 | 193.9999 | 70.4896 | 34.959 | 109.005 | 991.2592 | 128.2728 | 181.5685 | 189.3719 | 7.9231 | 181.1201 | 299.332 | 312.5463 | 2141.8742 |  | 2.007
INTERTEK | INT HWO 110-0023 | 49.0667 | 94.9657 | 49.9871 | 25.4101 | 90.675 | 2800.3671 | 194.0595 | 70.5262 | 34.9962 | 109.0421 | 991.3061 | 128.1225 | 181.8656 | 187.9249 | 8.0631 | 183.1688 | 302.3569 | 312.5142 | 2146.7937 |  | 2.007
INTERTEK | INT HWO 110-0023 | 49.0833 | 94.9604 | 49.9927 | 25.3908 | 90.7059 | 2798.6968 | 194.122 | 70.4778 | 35.0664 | 109.1113 | 991.3726 | 128.1296 | 181.7775 | 191.1966 | 7.9845 | 188.8606 | 302.1657 | 312.5532 | 2146.7673 |  | 2.007
INTERTEK | INT HWO 110-0023 | 49.1 | 94.9664 | 49.9818 | 25.4877 | 90.6847 | 2803.6508 | 193.9612 | 70.5329 | 34.9755 | 109.0781 | 990.6976 | 128.2649 | 181.7151 | 188.392 | 8.1791 | 185.1316 | 301.2568 | 312.5808 | 2146.6485 |  | 2.007
INTERTEK | INT HWO 110-0023 | 49.1167 | 94.9796 | 49.9112 | 24.7803 | 90.6339 | 2802.9916 | 194.0479 | 70.4959 | 34.9826 | 109.125 | 990.9408 | 128.1252 | 181.7649 | 191.3344 | 7.9861 | 185.1468 | 302.8645 | 312.5929 | 2140.1162 |  | 2.007
INTERTEK | INT HWO 110-0023 | 49.1333 | 94.9802 | 49.8585 | 24.4371 | 90.5245 | 2800.1886 | 194.024 | 70.4954 | 35.0472 | 109.0093 | 991.4657 | 128.4108 | 181.8529 | 188.8825 | 8.0103 | 181.2406 | 298.9248 | 312.531 | 2139.9691 |  | 2.007
INTERTEK | INT HWO 110-0023 | 49.15 | 94.9752 | 49.9171 | 24.745 | 90.5029 | 2803.0099 | 193.9012 | 70.4497 | 34.9587 | 108.8904 | 991.4539 | 128.1646 | 181.4788 | 190.0968 | 7.9984 | 187.0615 | 306.3779 | 312.6015 | 2136.8755 |  | 2.007
INTERTEK | INT HWO 110-0023 | 49.1667 | 94.9686 | 50.0206 | 25.2359 | 90.5477 | 2799.8694 | 194.0976 | 70.4853 | 34.9965 | 108.9008 | 990.9291 | 128.0693 | 181.5561 | 186.9952 | 8.056 | 186.8572 | 304.3972 | 312.8144 | 2139.0203 |  | 2.007
INTERTEK | INT HWO 110-0023 | 49.1833 | 94.9662 | 50.0819 | 25.3068 | 90.5959 | 2802.2467 | 193.9335 | 70.4553 | 34.9656 | 108.9005 | 990.8501 | 128.131 | 181.8832 | 189.9663 | 8.1497 | 185.1933 | 302.967 | 312.808 | 2156.3158 |  | 2.007
INTERTEK | INT HWO 110-0023 | 49.2 | 94.9661 | 50.1546 | 25.5698 | 90.5904 | 2795.2176 | 193.9694 | 70.5266 | 35.0414 | 108.9967 | 991.0081 | 128.2458 | 181.6218 | 189.5262 | 7.9044 | 183.2111 | 307.7373 | 312.5765 | 2170.8008 |  | 2.007
INTERTEK | INT HWO 110-0023 | 49.2167 | 94.9823 | 50.1638 | 25.0855 | 90.5595 | 2797.5041 | 193.9367 | 70.4574 | 35.1234 | 109.0299 | 991.3515 | 128.1422 | 181.2991 | 187.8857 | 7.9197 | 185.0212 | 303.6637 | 312.5588 | 2172.8456 |  | 2.007
INTERTEK | INT HWO 110-0023 | 49.2333 | 94.98 | 50.0397 | 24.4648 | 90.59 | 2800.8055 | 194.0426 | 70.481 | 35.0254 | 108.944 | 990.7469 | 128.1552 | 181.6021 | 192.547 | 8.0931 | 181.227 | 299.5127 | 312.5407 | 2178.2159 |  | 2.007
INTERTEK | INT HWO 110-0023 | 49.25 | 94.9758 | 49.9466 | 24.644 | 90.5597 | 2796.7428 | 194.0064 | 70.508 | 35.0614 | 109.091 | 990.4473 | 128.126 | 181.6736 | 186.5844 | 8.0893 | 185.0869 | 300.2754 | 312.5685 | 2183.0712 |  | 2.007
INTERTEK | INT HWO 110-0023 | 49.2667 | 94.9692 | 50.0267 | 25.134 | 90.4322 | 2796.4608 | 194.0489 | 70.4589 | 35.0672 | 108.9769 | 990.4442 | 128.2983 | 181.8428 | 191.1218 | 8.0674 | 183.2773 | 299.4751 | 312.6519 | 2183.8107 |  | 2.007
INTERTEK | INT HWO 110-0023 | 49.2833 | 94.967 | 50.0547 | 25.158 | 90.1367 | 2803.396 | 193.9744 | 70.4937 | 35.0823 | 109.0172 | 990.4504 | 128.1672 | 181.7713 | 191.7679 | 8.0471 | 186.8497 | 300.8736 | 312.7879 | 2185.4876 |  | 2.007
INTERTEK | INT HWO 110-0023 | 49.3 | 94.9712 | 50.0245 | 25.0848 | 89.9799 | 2796.1814 | 193.7878 | 70.4749 | 35.0198 | 109.0209 | 990.9698 | 128.1096 | 180.9075 | 190.3986 | 7.9657 | 185.1057 | 303.2583 | 312.6362 | 2188.0737 |  | 2.007
INTERTEK | INT HWO 110-0023 | 49.3167 | 94.9535 | 50.0424 | 25.0626 | 89.8936 | 2798.582 | 194.1337 | 70.52 | 35.0551 | 108.9008 | 990.9706 | 127.9756 | 181.7986 | 190.0667 | 8.124 | 181.1745 | 307.0378 | 313.0565 | 2186.3666 |  | 2.007
INTERTEK | INT HWO 110-0023 | 49.3333 | 94.9727 | 50.0574 | 25.1606 | 90.0795 | 2802.5015 | 193.936 | 70.4494 | 35.0245 | 108.8871 | 990.4168 | 127.9596 | 181.4551 | 190.1735 | 8.0884 | 185.0753 | 301.6358 | 312.9481 | 2156.629 |  | 2.007
INTERTEK | INT HWO 110-0023 | 49.35 | 94.9645 | 50.0372 | 25.197 | 90.3093 | 2801.2823 | 193.8939 | 70.4047 | 35.06 | 109.114 | 990.0382 | 128.1818 | 181.4091 | 189.4523 | 8.0501 | 183.0968 | 303.128 | 312.6394 | 2150.4607 |  | 2.007
INTERTEK | INT HWO 110-0023 | 49.3667 | 94.9607 | 49.8406 | 25.0381 | 90.4437 | 2804.2185 | 193.9234 | 70.5018 | 35.0456 | 109.1474 | 990.0233 | 128.2273 | 181.4355 | 188.7733 | 8.1253 | 185.1624 | 301.1079 | 312.6336 | 2176.7408 |  | 2.007
INTERTEK | INT HWO 110-0023 | 49.3833 | 94.9639 | 49.9183 | 25.0342 | 90.4911 | 2796.8393 | 193.9893 | 70.481 | 34.9616 | 109.1806 | 990.9377 | 128.1098 | 181.651 | 187.5176 | 7.9999 | 186.9181 | 298.5341 | 312.369 | 2157.7456 |  | 2.007
INTERTEK | INT HWO 110-0023 | 49.4 | 94.9511 | 49.964 | 25.3584 | 90.5084 | 2804.9192 | 194.065 | 70.4966 | 35.106 | 109.2966 | 990.5075 | 128.3094 | 181.6716 | 190.4103 | 8.0036 | 185.2629 | 299.3316 | 312.4709 | 2145.0961 |  | 2.007
INTERTEK | INT HWO 110-0023 | 49.4167 | 94.9579 | 50.0392 | 24.9318 | 90.5423 | 2802.3035 | 194.0728 | 70.4318 | 35.0402 | 109.1538 | 990.0648 | 128.3105 | 182.0001 | 194.4539 | 8.0144 | 185.0185 | 299.977 | 312.5299 | 2138.3355 |  | 2.007
INTERTEK | INT HWO 110-0023 | 49.4333 | 94.9574 | 50.0639 | 24.739 | 90.6163 | 2799.7571 | 194.0008 | 70.4437 | 35.0093 | 108.9452 | 990.2979 | 128.115 | 181.6935 | 187.2039 | 8.2174 | 185.187 | 303.6726 | 312.8325 | 2130.3036 |  | 2.007
INTERTEK | INT HWO 110-0023 | 49.45 | 94.966 | 50.0192 | 24.4236 | 90.6168 | 2802.4429 | 193.988 | 70.5135 | 34.9794 | 108.9353 | 989.8763 | 128.1072 | 181.4913 | 187.9045 | 7.9697 | 179.3439 | 301.3275 | 312.7312 | 2137.0377 |  | 2.007
INTERTEK | INT HWO 110-0023 | 49.4667 | 94.9551 | 50.058 | 24.5046 | 90.6038 | 2797.142 | 194.0966 | 70.4927 | 35.105 | 108.8949 | 991.3225 | 128.0565 | 181.7827 | 188.3719 | 7.9452 | 184.9353 | 299.969 | 312.4457 | 2136.3077 |  | 2.007
INTERTEK | INT HWO 110-0023 | 49.4833 | 94.9536 | 50.1064 | 24.6282 | 90.6102 | 2795.6364 | 194.0436 | 70.4344 | 35.084 | 108.8563 | 991.6252 | 127.9426 | 181.5428 | 192.3096 | 7.933 | 185.0762 | 300.2275 | 312.8496 | 2128.8964 |  | 2.007
INTERTEK | INT HWO 110-0023 | 49.5 | 94.9668 | 50.08 | 24.9076 | 90.5674 | 2798.0156 | 193.8633 | 70.5721 | 35.0354 | 108.9273 | 990.7336 | 128.0355 | 181.4776 | 189.1274 | 8.1187 | 183.2476 | 301.0322 | 312.9112 | 2124.9956 |  | 2.007
INTERTEK | INT HWO 110-0023 | 49.5167 | 94.9562 | 50.1241 | 25.3645 | 90.6555 | 2796.3031 | 194.0675 | 70.6045 | 35.1064 | 108.9912 | 990.8493 | 128.1289 | 181.6956 | 187.9626 | 7.8437 | 183.0301 | 299.8398 | 312.4164 | 2126.8894 |  | 2.007
INTERTEK | INT HWO 110-0023 | 49.5333 | 94.9596 | 50.1007 | 25.3582 | 90.6687 | 2797.4814 | 193.918 | 70.4911 | 35.0928 | 109.0197 | 989.8818 | 128.2043 | 181.6243 | 189.5343 | 7.9172 | 187.0433 | 306.0729 | 312.5112 | 2123.9392 |  | 2.007
INTERTEK | INT HWO 110-0023 | 49.55 | 94.9634 | 50.0607 | 25.4941 | 90.7193 | 2795.8578 | 193.9858 | 70.5654 | 35.1289 | 109.1262 | 990.355 | 128.2624 | 181.7503 | 190.3861 | 7.9694 | 184.9796 | 302.7823 | 312.3888 | 2131.1864 |  | 2.007
INTERTEK | INT HWO 110-0023 | 49.5667 | 94.9566 | 50.0328 | 25.3485 | 90.6549 | 2800.7027 | 194.0288 | 70.5658 | 35.0999 | 109.137 | 989.9921 | 128.2285 | 181.6013 | 189.0104 | 7.9774 | 177.3665 | 301.7126 | 312.6271 | 2130.8657 |  | 2.007
INTERTEK | INT HWO 110-0023 | 49.5833 | 94.9706 | 49.9011 | 24.7671 | 90.6051 | 2796.867 | 194.0359 | 70.4198 | 35.1101 | 109.1571 | 990.3331 | 128.3163 | 181.5845 | 192.863 | 8.0152 | 185.1284 | 301.1021 | 312.6444 | 2131.6316 |  | 2.007
INTERTEK | INT HWO 110-0023 | 49.6 | 94.9358 | 49.8346 | 24.8299 | 90.5877 | 2798.676 | 194.3653 | 70.4387 | 35.0475 | 109.2412 | 990.4504 | 128.2418 | 182.8025 | 188.8495 | 7.9744 | 183.1634 | 301.329 | 312.5442 | 2126.4216 |  | 2.007
INTERTEK | INT HWO 110-0023 | 49.6167 | 94.954 | 49.8436 | 24.6523 | 90.5552 | 2799.9186 | 193.9634 | 70.4922 | 34.9972 | 109.077 | 990.3057 | 128.3028 | 181.6965 | 189.6806 | 8.0809 | 185.1901 | 301.5198 | 312.8338 | 2127.6062 |  | 2.007
INTERTEK | INT HWO 110-0023 | 49.6333 | 94.957 | 49.9265 | 24.8227 | 90.505 | 2797.5287 | 194.0376 | 70.5354 | 34.9613 | 108.8884 | 990.7226 | 128.0989 | 181.7167 | 191.8747 | 8.1265 | 183.1008 | 301.6419 | 313.1479 | 2116.8938 |  | 2.007
INTERTEK | INT HWO 110-0023 | 49.65 | 94.9484 | 49.9382 | 24.9467 | 90.5509 | 2796.6078 | 194.0715 | 70.5686 | 34.9937 | 108.745 | 990.4136 | 128.1471 | 181.4698 | 188.2119 | 8.1857 | 186.9136 | 302.4143 | 313.08 | 2113.0363 |  | 2.007
INTERTEK | INT HWO 110-0023 | 49.6667 | 94.9442 | 49.9441 | 24.7519 | 90.4718 | 2796.3605 | 193.962 | 70.4226 | 35.0441 | 108.6834 | 990.3816 | 128.071 | 181.5021 | 191.7222 | 8.1101 | 183.0932 | 300.9616 | 313.2767 | 2122.8659 |  | 2.007
INTERTEK | INT HWO 110-0023 | 49.6833 | 94.9477 | 49.8309 | 24.792 | 90.4298 | 2796.3315 | 194.1118 | 70.4971 | 35.0585 | 108.825 | 990.2666 | 128.0168 | 181.6165 | 188.5357 | 8.1855 | 187.1253 | 303.355 | 313.1987 | 2124.0373 |  | 2.007
INTERTEK | INT HWO 110-0023 | 49.7 | 94.9434 | 49.8838 | 24.7714 | 90.4215 | 2795.885 | 194.0093 | 70.5861 | 35.0526 | 108.9753 | 990.5521 | 128.0545 | 181.5924 | 189.597 | 8.0977 | 190.7092 | 300.89 | 313.1787 | 2121.0456 |  | 2.007
INTERTEK | INT HWO 110-0023 | 49.7167 | 94.9545 | 49.947 | 25.1078 | 90.5187 | 2796.7787 | 193.9775 | 70.5456 | 35.0283 | 109.0359 | 990.0484 | 128.1575 | 181.7736 | 192.2273 | 7.9797 | 185.1146 | 299.8381 | 312.5556 | 2117.8295 |  | 2.007
INTERTEK | INT HWO 110-0023 | 49.7333 | 94.9419 | 49.9957 | 25.2944 | 90.5534 | 2802.6996 | 193.9299 | 70.5582 | 35.0283 | 109.1246 | 990.0406 | 128.1051 | 181.818 | 185.9241 | 7.974 | 183.0806 | 302.967 | 312.7047 | 2121.6568 |  | 2.007
INTERTEK | INT HWO 110-0023 | 49.75 | 94.9386 | 50.0463 | 25.6547 | 90.4963 | 2798.2616 | 194.0146 | 70.5108 | 34.9988 | 109.013 | 990.4856 | 128.2305 | 181.7265 | 190.7067 | 8.0692 | 188.9298 | 303.4707 | 312.7215 | 2118.4331 |  | 2.007
INTERTEK | INT HWO 110-0023 | 49.7667 | 94.9463 | 50.0444 | 25.3202 | 90.5463 | 2797.7715 | 193.9108 | 70.5615 | 34.9573 | 109.1057 | 990.5857 | 128.284 | 181.5761 | 192.6293 | 8.0056 | 187.0472 | 301.2325 | 312.7252 | 2120.4628 |  | 2.007
INTERTEK | INT HWO 110-0023 | 49.7833 | 94.9466 | 50.0516 | 25.3566 | 90.5588 | 2797.8365 | 193.8765 | 70.4737 | 34.9802 | 109.1028 | 989.8849 | 128.1778 | 181.5267 | 191.245 | 8.1578 | 186.9074 | 305.2522 | 312.8397 | 2137.8508 |  | 2.007
INTERTEK | INT HWO 110-0023 | 49.8 | 94.9537 | 49.942 | 24.7423 | 90.4697 | 2803.7858 | 193.8184 | 70.4696 | 34.9761 | 109.0473 | 989.838 | 128.1665 | 181.2207 | 189.3693 | 8.1016 | 185.1396 | 304.0575 | 312.7519 | 2139.19 |  | 2.007
INTERTEK | INT HWO 110-0023 | 49.8167 | 94.9434 | 49.8121 | 24.729 | 90.3011 | 2799.3011 | 194.0212 | 70.4549 | 34.9568 | 108.7095 | 990.3503 | 127.8556 | 181.6973 | 188.6462 | 8.1654 | 183.1229 | 305.4828 | 312.828 | 2042.379 |  | 2.007
INTERTEK | INT HWO 110-0023 | 49.8333 | 94.9521 | 49.9249 | 24.5041 | 90.3417 | 2802.7583 | 193.9635 | 70.5008 | 34.9886 | 108.8308 | 986.0734 | 127.7819 | 181.5966 | 189.1401 | 8.1917 | 187.0552 | 305.0354 | 313.0569 | 1934.3368 |  | 2.007
INTERTEK | INT HWO 110-0023 | 49.85 | 94.9486 | 50.0185 | 24.7122 | 90.413 | 2798.9132 | 194.0227 | 70.6447 | 34.9865 | 108.9483 | 991.2514 | 127.8005 | 181.7438 | 188.998 | 8.1692 | 190.6387 | 306.117 | 312.8465 | 1870.7682 |  | 2.007
INTERTEK | INT HWO 110-0023 | 49.8667 | 94.9355 | 50.0822 | 25.321 | 90.4871 | 2796.6665 | 194.0242 | 70.5439 | 35.0678 | 109.1606 | 989.9936 | 128.0393 | 181.8281 | 189.6983 | 8.2169 | 185.0198 | 305.9363 | 312.7028 | 3354.7071 |  | 2.007
INTERTEK | INT HWO 110-0023 | 49.8833 | 94.9408 | 50.1571 | 25.5774 | 90.5669 | 2801.4633 | 193.8701 | 70.5242 | 35.0325 | 109.1628 | 989.4297 | 128.3713 | 181.4194 | 186.8926 | 8.0976 | 183.1324 | 305.3658 | 312.7519 | 3266.8636 |  | 2.007
INTERTEK | INT HWO 110-0023 | 49.9 | 94.8958 | 50.1448 | 25.1973 | 90.5201 | 2797.9349 | 195.5513 | 70.5111 | 34.9759 | 109.1566 | 989.9561 | 128.3175 | 183.2094 | 189.9189 | 8.277 | 188.7693 | 304.3305 | 313.0127 | 3239.8742 |  | 2.007
INTERTEK | INT HWO 110-0023 | 49.9167 | 94.9498 | 50.0523 | 24.7963 | 90.645 | 2803.068 | 194.1163 | 70.3524 | 35.0448 | 109.2565 | 988.9572 | 128.4536 | 181.5139 | 188.5281 | 7.9891 | 186.9709 | 304.7148 | 313.2168 | 3203.3968 |  | 2.007
INTERTEK | INT HWO 110-0023 | 49.9333 | 94.9369 | 50.1615 | 24.854 | 90.5878 | 2800.0176 | 193.2999 | 70.4393 | 35.0512 | 109.0905 | 989.4946 | 128.3474 | 181.565 | 191.5964 | 8.2021 | 187.0379 | 304.4577 | 313.661 | 3168.6906 |  | 2.007
INTERTEK | INT HWO 110-0023 | 49.95 | 94.932 | 50.1251 | 24.7992 | 90.5803 | 2802.8327 | 194.1805 | 70.4942 | 35.1144 | 109.0133 | 989.9717 | 128.258 | 181.6986 | 189.1197 | 8.1997 | 187.0721 | 303.9541 | 314.0558 | 3159.4288 |  | 2.007
INTERTEK | INT HWO 110-0023 | 49.9667 | 94.9274 | 50.074 | 25.0613 | 90.5336 | 2802.5691 | 194.0726 | 70.5625 | 35.121 | 109.0285 | 989.9537 | 128.146 | 181.5225 | 192.6593 | 8.1298 | 188.7424 | 303.1622 | 314.0599 | 3139.715 |  | 2.007
INTERTEK | INT HWO 110-0023 | 49.9833 | 94.9239 | 50.0729 | 25.0147 | 90.605 | 2796.9074 | 194.2074 | 70.4863 | 35.1024 | 109.0004 | 989.7903 | 128.2026 | 181.9453 | 193.5281 | 8.1426 | 183.2584 | 302.8885 | 314.1089 | 3121.9629 |  | 2.007
INTERTEK | INT HWO 110-0023 | 50 | 94.9356 | 49.9728 | 24.8302 | 90.619 | 2794.9294 | 194.0719 | 70.5685 | 35.1002 | 108.9773 | 989.5775 | 128.2256 | 181.6383 | 190.4085 | 8.1466 | 183.1404 | 305.6363 | 314.2851 | 3105.7105 |  | 2.007
INTERTEK | INT HWO 110-0023 | 50.0167 | 94.9415 | 50.0033 | 25.0342 | 90.5729 | 2797.3319 | 193.862 | 70.4235 | 35.1005 | 109.1021 | 989.9897 | 128.117 | 181.2786 | 192.7278 | 8.4393 | 192.4686 | 300.7769 | 314.9002 | 3095.9658 |  | 2.007
INTERTEK | INT HWO 110-0023 | 50.0333 | 94.9352 | 49.9818 | 25.138 | 90.5587 | 2797.4013 | 194.0619 | 70.5164 | 35.0971 | 109.0955 | 989.9185 | 128.0799 | 181.617 | 187.2602 | 7.9529 | 183.0747 | 304.6241 | 314.1612 | 3093.9965 |  | 2.007
INTERTEK | INT HWO 110-0023 | 50.05 | 94.9314 | 49.9897 | 25.1867 | 90.5893 | 2797.4341 | 194.2011 | 70.4359 | 35.0497 | 108.9957 | 989.9177 | 128.1094 | 181.943 | 187.6162 | 8.0597 | 185.1807 | 303.6386 | 314.5675 | 3119.4956 |  | 2.007
INTERTEK | INT HWO 110-0023 | 50.0667 | 94.9368 | 50.001 | 25.1089 | 90.5709 | 2801.0552 | 193.9459 | 70.554 | 34.9832 | 108.9637 | 990.3816 | 128.1851 | 181.7407 | 186.6669 | 8.0734 | 177.3904 | 302.7427 | 314.592 | 3120.3747 |  | 2.007
INTERTEK | INT HWO 110-0023 | 50.0833 | 94.9377 | 50.0242 | 25.03 | 90.5299 | 2804.04 | 193.8664 | 70.41 | 34.9889 | 108.9499 | 989.3475 | 128.0541 | 181.5238 | 185.487 | 8.0396 | 187.0566 | 303.1942 | 314.4806 | 3117.1227 |  | 2.007
INTERTEK | INT HWO 110-0023 | 50.1 | 94.9313 | 49.9211 | 24.7689 | 90.483 | 2799.6102 | 193.9855 | 70.4917 | 34.9614 | 108.9236 | 989.9725 | 128.0682 | 181.5711 | 190.1552 | 7.9615 | 184.9156 | 300.6174 | 314.5597 | 3123.8832 |  | 2.007
INTERTEK | INT HWO 110-0023 | 50.1167 | 94.9231 | 49.8783 | 24.9718 | 90.4737 | 2797.4839 | 194.1368 | 70.5498 | 34.933 | 108.9927 | 990.5404 | 128.0487 | 181.8679 | 188.406 | 8.1055 | 185.1311 | 303.6096 | 314.4282 | 3124.0115 |  | 2.007
INTERTEK | INT HWO 110-0023 | 50.1333 | 94.9217 | 49.9637 | 24.9146 | 90.4498 | 2803.2742 | 193.8714 | 70.4968 | 34.9567 | 108.9881 | 990.8665 | 128.0841 | 181.7706 | 188.2651 | 8.1185 | 185.0824 | 302.109 | 314.4718 | 3129.6364 |  | 2.007
INTERTEK | INT HWO 110-0023 | 50.15 | 94.9216 | 49.9577 | 25.0872 | 90.3923 | 2797.9425 | 193.8498 | 70.4696 | 34.944 | 109.0284 | 990.3479 | 128.0073 | 181.6362 | 190.2323 | 8.2416 | 187.0015 | 301.8063 | 314.6183 | 3130.523 |  | 2.007
INTERTEK | INT HWO 110-0023 | 50.1667 | 94.9281 | 49.9504 | 25.0531 | 90.4234 | 2799.0185 | 193.8952 | 70.4233 | 35.022 | 108.9909 | 989.9005 | 128.0804 | 181.5294 | 189.1488 | 8.2685 | 187.0703 | 303.1927 | 314.4985 | 3136.9327 |  | 2.007
INTERTEK | INT HWO 110-0023 | 50.1833 | 94.9204 | 49.9373 | 24.7954 | 90.442 | 2800.7569 | 193.8876 | 70.4352 | 35.0331 | 109.0588 | 990.4606 | 128.1916 | 181.6946 | 190.2218 | 8.2953 | 185.0471 | 301.7286 | 314.3015 | 3137.9136 |  | 2.007
INTERTEK | INT HWO 110-0023 | 50.2 | 94.9157 | 49.9641 | 25.0393 | 90.4391 | 2799.9811 | 194.1275 | 70.5726 | 34.9601 | 109.0468 | 990.9025 | 128.0789 | 182.0235 | 189.1597 | 8.1991 | 187.0765 | 303.6836 | 314.0569 | 3134.2107 |  | 2.007
INTERTEK | INT HWO 110-0023 | 50.2167 | 94.9153 | 49.9316 | 24.9242 | 90.4604 | 2801.9534 | 193.9974 | 70.5366 | 34.9785 | 109.0669 | 989.6753 | 128.0168 | 181.846 | 186.7931 | 8.1259 | 186.8488 | 303.2708 | 314.0716 | 3134.0089 |  | 2.007
INTERTEK | INT HWO 110-0023 | 50.2333 | 94.9153 | 49.9174 | 25.1182 | 90.3965 | 2800.9095 | 194.0342 | 70.4774 | 34.9935 | 108.9885 | 990.4692 | 127.9983 | 181.5944 | 187.3575 | 8.0526 | 183.1999 | 300.5179 | 314.2323 | 3131.6227 |  | 2.007
INTERTEK | INT HWO 110-0023 | 50.25 | 94.9148 | 49.9525 | 25.0619 | 90.3988 | 2796.6753 | 194.179 | 70.4205 | 34.8844 | 108.9267 | 991.0433 | 128.1039 | 181.7619 | 190.1586 | 8.0283 | 188.8293 | 301.5936 | 314.1211 | 3113.0275 |  | 2.007
INTERTEK | INT HWO 110-0023 | 50.2667 | 94.9029 | 50.0081 | 25.1278 | 90.3888 | 2799.9401 | 194.3773 | 70.5002 | 34.9301 | 108.8727 | 990.5834 | 128.0944 | 182.548 | 191.8036 | 8.1805 | 187.0969 | 303.0311 | 314.3028 | 3090.5559 |  | 2.007
INTERTEK | INT HWO 110-0023 | 50.2833 | 94.9143 | 50.0256 | 25.0323 | 90.4068 | 2798.0989 | 194.1475 | 70.5212 | 34.9465 | 108.9104 | 990.3565 | 127.9945 | 181.8829 | 195.2598 | 7.9608 | 179.3667 | 301.6404 | 314.1011 | 3085.1667 |  | 2.007
INTERTEK | INT HWO 110-0023 | 50.3 | 94.9143 | 50.0329 | 25.1194 | 90.3388 | 2800.6894 | 193.9471 | 70.4563 | 35.0005 | 108.9035 | 989.8724 | 128.0139 | 181.5078 | 192.2739 | 7.9368 | 190.7875 | 301.9314 | 314.0744 | 3085.5477 |  | 2.007
INTERTEK | INT HWO 110-0023 | 50.3167 | 94.9115 | 50.0197 | 24.9859 | 90.3483 | 2801.7535 | 194.0706 | 70.3927 | 34.9503 | 108.9665 | 989.9052 | 128.096 | 181.7706 | 187.1182 | 7.9491 | 184.9872 | 302.2873 | 313.8935 | 3093.1062 |  | 2.007
INTERTEK | INT HWO 110-0023 | 50.3333 | 94.9071 | 50.0045 | 24.8713 | 90.4367 | 2801.7447 | 194.0459 | 70.4872 | 35.0722 | 108.9159 | 991.0081 | 128.066 | 181.7955 | 192.3788 | 7.9568 | 183.1134 | 303.186 | 313.7453 | 3089.5825 |  | 2.007
INTERTEK | INT HWO 110-0023 | 50.35 | 94.9245 | 50.0484 | 24.89 | 90.421 | 2803.6849 | 193.9884 | 70.4845 | 35.0064 | 108.9549 | 990.9792 | 128.1335 | 181.7068 | 192.2429 | 8.0429 | 183.2912 | 301.3604 | 314.1532 | 3092.744 |  | 2.007
INTERTEK | INT HWO 110-0023 | 50.3667 | 94.9264 | 49.9759 | 25.0935 | 90.4798 | 2798.2503 | 194.0065 | 70.5575 | 35.0562 | 109.0267 | 989.845 | 128.0422 | 181.6984 | 189.8741 | 8.1831 | 190.7762 | 301.1094 | 314.1537 | 3121.7818 |  | 2.007
INTERTEK | INT HWO 110-0023 | 50.3833 | 94.9269 | 50.0356 | 25.0594 | 90.4682 | 2803.4067 | 193.8408 | 70.4125 | 34.9591 | 109.0282 | 989.9185 | 128.2542 | 181.2227 | 188.3991 | 8.0439 | 185.162 | 302.6445 | 313.8664 | 3137.0496 |  | 2.007
INTERTEK | INT HWO 110-0023 | 50.4 | 94.8951 | 50.1183 | 25.0855 | 90.4874 | 2802.9393 | 194.271 | 70.3337 | 34.9827 | 108.9875 | 989.9412 | 128.1894 | 182.3119 | 189.9305 | 8.2231 | 190.8641 | 303.4283 | 314.1308 | 3144.0573 |  | 2.007
INTERTEK | INT HWO 110-0023 | 50.4167 | 94.9123 | 50.1558 | 25.0889 | 90.526 | 2800.3892 | 194.1118 | 70.5292 | 35.0144 | 109.0429 | 990.4504 | 128.12 | 181.8337 | 187.1789 | 8.0155 | 186.9194 | 303.1973 | 313.8045 | 3149.1616 |  | 2.007
INTERTEK | INT HWO 110-0023 | 50.4333 | 94.9234 | 50.1144 | 25.0723 | 90.5263 | 2801.3958 | 193.882 | 70.5019 | 34.9661 | 108.9994 | 990.3714 | 128.129 | 181.4218 | 188.0408 | 7.956 | 183.0657 | 304.6748 | 313.5668 | 3146.5642 |  | 2.007
INTERTEK | INT HWO 110-0023 | 50.45 | 94.9115 | 50.0405 | 25.1689 | 90.5769 | 2802.2297 | 193.9128 | 70.4938 | 34.9854 | 109.1195 | 989.8223 | 128.1688 | 181.6017 | 192.4016 | 8.1694 | 185.1195 | 300.5932 | 313.5627 | 3152.0477 |  | 2.007
INTERTEK | INT HWO 110-0023 | 50.4667 | 94.9113 | 50.0204 | 24.9063 | 90.4734 | 2802.8951 | 194.1817 | 70.5641 | 35.0365 | 109.1944 | 990.4207 | 128.219 | 181.9415 | 188.2194 | 8.1746 | 185.1593 | 304.0852 | 313.4957 | 3154.6772 |  | 2.007
INTERTEK | INT HWO 110-0023 | 50.4833 | 94.9052 | 49.9335 | 24.7439 | 90.5497 | 2800.1703 | 194.0954 | 70.466 | 35.0089 | 109.2357 | 989.9834 | 128.2915 | 181.6315 | 187.6822 | 7.953 | 187.0566 | 300.4649 | 313.4653 | 3129.4421 |  | 2.007
INTERTEK | INT HWO 110-0023 | 50.5 | 94.9045 | 49.8977 | 24.4672 | 90.5011 | 2793.7517 | 194.1548 | 70.5215 | 34.9423 | 109.0388 | 990.3026 | 128.1948 | 181.7363 | 189.7817 | 8.0301 | 185.1892 | 301.8915 | 313.5881 | 3119.7654 |  | 2.007
INTERTEK | INT HWO 110-0023 | 50.5167 | 94.905 | 49.9881 | 24.7514 | 90.463 | 2798.9857 | 193.933 | 70.4923 | 34.9821 | 108.9247 | 990.4786 | 128.1643 | 181.5038 | 188.4163 | 8.0635 | 186.8941 | 308.9383 | 313.8407 | 3113.0501 |  | 2.007
INTERTEK | INT HWO 110-0023 | 50.5333 | 94.9081 | 50.0328 | 25.0465 | 90.486 | 2802.6737 | 193.9403 | 70.5237 | 35.0033 | 108.8551 | 989.7989 | 127.9409 | 181.7294 | 191.2685 | 8.1723 | 186.8323 | 302.8924 | 313.761 | 3110.8205 |  | 2.007
INTERTEK | INT HWO 110-0023 | 50.55 | 94.9092 | 50.0469 | 24.8967 | 90.4509 | 2801.0931 | 193.967 | 70.5007 | 35.0706 | 108.8345 | 989.924 | 128.0919 | 181.6352 | 190.7476 | 8.0307 | 181.3154 | 300.9781 | 313.9535 | 3115.3533 |  | 2.007
INTERTEK | INT HWO 110-0023 | 50.5667 | 94.8924 | 50.0329 | 24.9368 | 90.3918 | 2799.6663 | 193.9894 | 70.6199 | 35.0652 | 108.8339 | 989.8583 | 128.0512 | 181.7609 | 190.0563 | 8.1101 | 181.3571 | 304.2351 | 313.6976 | 3109.9453 |  | 2.007
INTERTEK | INT HWO 110-0023 | 50.5833 | 94.8987 | 49.9855 | 24.8427 | 90.4534 | 2796.0603 | 194.043 | 70.62 | 35.0471 | 108.8391 | 989.8732 | 128.0524 | 181.7342 | 191.1324 | 7.9767 | 183.2818 | 302.1215 | 313.6224 | 3115.7626 |  | 2.007
INTERTEK | INT HWO 110-0023 | 50.6 | 94.8954 | 49.9441 | 24.9459 | 90.3947 | 2801.4722 | 193.8639 | 70.4943 | 35.077 | 109.0168 | 990.0132 | 127.9803 | 181.542 | 189.8831 | 8.0921 | 185.1959 | 301.5783 | 313.6942 | 3116.5492 |  | 2.007
INTERTEK | INT HWO 110-0023 | 50.6167 | 94.8963 | 49.9703 | 25.0868 | 90.4763 | 2802.3186 | 193.8494 | 70.4363 | 35.0923 | 109.1147 | 989.4453 | 128.1056 | 181.4531 | 189.2231 | 7.9646 | 179.3366 | 306.8812 | 313.6448 | 3111.7542 |  | 2.007
INTERTEK | INT HWO 110-0023 | 50.6333 | 94.8913 | 49.9432 | 25.1095 | 90.4894 | 2797.858 | 194.0414 | 70.5567 | 35.0725 | 109.1315 | 990.3096 | 128.1458 | 181.6929 | 188.6169 | 8.1701 | 184.9688 | 306.7102 | 313.5823 | 3112.7728 |  | 2.007
INTERTEK | INT HWO 110-0023 | 50.65 | 94.8859 | 49.9615 | 25.2347 | 90.4824 | 2800.0359 | 194.0048 | 70.4984 | 35.0665 | 109.1807 | 989.4617 | 128.1409 | 181.7733 | 188.4674 | 7.972 | 186.9718 | 301.8171 | 312.9774 | 3107.976 |  | 2.007
INTERTEK | INT HWO 110-0023 | 50.6667 | 94.8857 | 49.9919 | 25.0849 | 90.4925 | 2800.4466 | 193.8669 | 70.5332 | 35.0595 | 109.1582 | 989.4836 | 128.2793 | 181.2995 | 189.4715 | 7.9452 | 183.1634 | 304.1235 | 313.0845 | 3118.6393 |  | 2.007
INTERTEK | INT HWO 110-0023 | 50.6833 | 94.8815 | 50.0039 | 25.2673 | 90.5164 | 2800.1192 | 193.9566 | 70.4785 | 35.0426 | 109.189 | 988.9854 | 128.2902 | 181.5202 | 191.0412 | 7.7265 | 179.2043 | 302.2174 | 313.0065 | 3156.124 |  | 2.007
INTERTEK | INT HWO 110-0023 | 50.7 | 94.8802 | 49.9503 | 25.1699 | 90.479 | 2797.8397 | 194.0277 | 70.4637 | 35.0416 | 109.1256 | 989.8372 | 128.2271 | 181.8476 | 187.3192 | 7.8132 | 181.1586 | 306.1888 | 313.1252 | 3168.285 |  | 2.007
INTERTEK | INT HWO 110-0023 | 50.7167 | 94.8831 | 50.0376 | 25.1691 | 90.4598 | 2802.1628 | 194.0467 | 70.535 | 34.9991 | 108.9502 | 989.3827 | 128.1766 | 181.8291 | 190.4904 | 8.0374 | 187.1147 | 300.146 | 313.5265 | 3150.831 |  | 2.007
INTERTEK | INT HWO 110-0023 | 50.7333 | 94.8868 | 49.9688 | 25.2077 | 90.4859 | 2800.8799 | 193.8823 | 70.5541 | 34.9695 | 108.9227 | 989.3694 | 127.9983 | 181.3169 | 187.6178 | 7.9892 | 188.816 | 306.096 | 313.5347 | 3126.6504 |  | 2.007
INTERTEK | INT HWO 110-0023 | 50.75 | 94.8848 | 49.9636 | 25.0606 | 90.4692 | 2795.8515 | 194.0333 | 70.5125 | 34.9532 | 108.8656 | 989.0206 | 128.0452 | 181.5496 | 190.8894 | 7.827 | 183.2557 | 302.7187 | 313.4248 | 3122.5647 |  | 2.007
INTERTEK | INT HWO 110-0023 | 50.7667 | 94.8739 | 49.9357 | 24.9188 | 90.4257 | 2803.3215 | 194.1017 | 70.4888 | 34.9771 | 108.853 | 989.486 | 128.0392 | 181.6376 | 191.8021 | 7.9919 | 185.0408 | 302.0064 | 313.4731 | 3100.1515 |  | 2.007
INTERTEK | INT HWO 110-0023 | 50.7833 | 94.8748 | 49.935 | 24.5041 | 90.3984 | 2798.3556 | 194.0808 | 70.4824 | 34.981 | 108.82 | 989.9428 | 127.9822 | 181.8219 | 190.6983 | 7.9701 | 188.7821 | 300.871 | 313.5679 | 3112.7917 |  | 2.007
INTERTEK | INT HWO 110-0023 | 50.8 | 94.8798 | 49.8956 | 24.9051 | 90.4312 | 2796.2098 | 194.0744 | 70.5462 | 34.8955 | 108.9527 | 989.7918 | 128.0656 | 181.7284 | 190.4294 | 7.9683 | 181.2212 | 300.5157 | 313.3175 | 3116.8039 |  | 2.007
INTERTEK | INT HWO 110-0023 | 50.8167 | 94.8815 | 50.0044 | 24.7635 | 90.5357 | 2797.735 | 193.9235 | 70.4678 | 34.9078 | 109.145 | 990.0531 | 128.2066 | 181.3952 | 186.9219 | 7.9751 | 188.809 | 299.3322 | 313.0866 | 3119.3881 |  | 2.007
INTERTEK | INT HWO 110-0023 | 50.8333 | 94.8749 | 49.9493 | 24.6303 | 90.516 | 2803.7895 | 194.0632 | 70.5838 | 34.926 | 109.2085 | 989.8833 | 128.2808 | 181.5833 | 188.683 | 8.1033 | 181.3933 | 299.8091 | 313.2166 | 3119.7163 |  | 2.007
INTERTEK | INT HWO 110-0023 | 50.85 | 94.8654 | 49.9894 | 24.9214 | 90.5156 | 2796.4369 | 193.9911 | 70.528 | 34.9897 | 109.2139 | 990.4215 | 128.1931 | 181.5314 | 186.7384 | 8.0933 | 187.1143 | 299.6087 | 313.1983 | 3124.5887 |  | 2.007
INTERTEK | INT HWO 110-0023 | 50.8667 | 94.8714 | 50.0503 | 25.1867 | 90.6219 | 2799.3736 | 193.8461 | 70.5416 | 34.9966 | 109.2263 | 989.9381 | 128.3471 | 181.8634 | 188.457 | 7.8859 | 187.0637 | 300.2024 | 312.9466 | 3131.0021 |  | 2.007
INTERTEK | INT HWO 110-0023 | 50.8833 | 94.8675 | 50.0503 | 24.9195 | 90.6151 | 2796.0199 | 193.903 | 70.4818 | 35.0306 | 108.9281 | 989.9647 | 128.2432 | 181.4747 | 190.4281 | 8.2505 | 186.9558 | 302.6546 | 313.475 | 3126.7353 |  | 2.007
INTERTEK | INT HWO 110-0023 | 50.9 | 94.873 | 50.0736 | 24.9726 | 90.5574 | 2801.5308 | 193.8886 | 70.4036 | 34.9977 | 108.9407 | 989.5533 | 128.111 | 181.6292 | 191.2138 | 8.0482 | 179.2878 | 301.8325 | 313.4114 | 3126.8541 |  | 2.007
INTERTEK | INT HWO 110-0023 | 50.9167 | 94.8644 | 50.1044 | 24.9011 | 90.586 | 2797.0865 | 194.059 | 70.4375 | 35.0086 | 108.8748 | 989.8075 | 128.2092 | 181.7967 | 186.3851 | 7.9046 | 185.1888 | 302.0551 | 312.9862 | 3135.4387 |  | 2.007
INTERTEK | INT HWO 110-0023 | 50.9333 | 94.8813 | 50.0999 | 24.9733 | 90.5673 | 2799.8921 | 194.005 | 70.4672 | 34.9755 | 108.8889 | 989.5087 | 128.1024 | 181.8402 | 188.9779 | 8.1284 | 185.0511 | 300.1659 | 313.5024 | 3128.7876 |  | 2.007
INTERTEK | INT HWO 110-0023 | 50.95 | 94.8757 | 50.106 | 25.361 | 90.5992 | 2804.3194 | 194.0028 | 70.5216 | 35.0301 | 108.8862 | 989.6956 | 128.0277 | 181.6815 | 187.7767 | 8.1194 | 185.1776 | 298.4967 | 313.5386 | 3128.5594 |  | 2.007
INTERTEK | INT HWO 110-0023 | 50.9667 | 94.8848 | 50.1363 | 25.1915 | 90.6472 | 2798.8198 | 193.7959 | 70.46 | 34.9665 | 108.9263 | 989.4836 | 128.0992 | 181.2994 | 186.4558 | 8.2822 | 188.8958 | 302.7098 | 313.386 | 3123.7681 |  | 2.007
INTERTEK | INT HWO 110-0023 | 50.9833 | 94.8625 | 50.1023 | 25.3946 | 90.5667 | 2802.5823 | 194.0537 | 70.4928 | 35.0208 | 108.8729 | 989.4852 | 128.0825 | 181.856 | 188.4208 | 8.4216 | 187.0291 | 305.2133 | 313.6461 | 3121.663 |  | 2.007
INTERTEK | INT HWO 110-0023 | 51 | 94.8647 | 50.0619 | 25.2903 | 90.6044 | 2799.5704 | 193.9711 | 70.4922 | 34.9814 | 108.9708 | 989.5877 | 128.1863 | 181.7093 | 191.0066 | 8.0868 | 187.0295 | 299.8271 | 313.3513 | 3120.9236 |  | 2.007
INTERTEK | INT HWO 110-0023 | 51.0167 | 94.8663 | 50.0166 | 24.965 | 90.5695 | 2800.292 | 194.1012 | 70.5229 | 35.0234 | 108.9639 | 990.2932 | 128.1916 | 181.8717 | 189.5391 | 8.1096 | 181.1672 | 302.4056 | 313.181 | 3120.801 |  | 2.007
INTERTEK | INT HWO 110-0023 | 51.0333 | 94.867 | 49.9941 | 24.6915 | 90.5717 | 2802.0562 | 193.955 | 70.461 | 34.9618 | 108.9733 | 990.4011 | 128.256 | 181.5701 | 189.5938 | 8.2046 | 184.9693 | 303.5209 | 313.3343 | 3121.6951 |  | 2.007
INTERTEK | INT HWO 110-0023 | 51.05 | 94.8774 | 49.9138 | 24.7158 | 90.5667 | 2797.3496 | 193.9786 | 70.507 | 35.0645 | 109.0234 | 989.9748 | 128.0893 | 181.5 | 192.8839 | 7.7852 | 183.226 | 299.6613 | 313.0515 | 3126.6863 |  | 2.007
INTERTEK | INT HWO 110-0023 | 51.0667 | 94.8701 | 49.9317 | 24.482 | 90.5273 | 2799.4064 | 194.0429 | 70.4992 | 35.0707 | 108.9539 | 990.4707 | 128.0735 | 181.8498 | 189.8743 | 8.1941 | 187.0162 | 299.5505 | 313.2547 | 3130.8267 |  | 2.007
INTERTEK | INT HWO 110-0023 | 51.0833 | 94.8646 | 49.9221 | 24.7255 | 90.483 | 2801.6948 | 193.5115 | 70.4372 | 35.1006 | 109.0136 | 990.5028 | 128.2106 | 181.63 | 188.9258 | 8.0739 | 185.1794 | 304.8057 | 313.228 | 3156.9596 |  | 2.007
INTERTEK | INT HWO 110-0023 | 51.1 | 94.8506 | 50.021 | 25.2828 | 90.5706 | 2801.4066 | 193.9605 | 70.547 | 35.1558 | 109.0064 | 991.0746 | 128.193 | 181.8011 | 191.0477 | 7.8563 | 185.0493 | 305.6358 | 313.0024 | 3169.7337 |  | 2.007
INTERTEK | INT HWO 110-0023 | 51.1167 | 94.8663 | 50.1017 | 25.4599 | 90.6307 | 2801.9534 | 194.0137 | 70.5323 | 35.001 | 109.042 | 989.3679 | 128.182 | 181.465 | 187.8599 | 8.0323 | 185.2098 | 304.5367 | 313.3177 | 3147.8997 |  | 2.007
INTERTEK | INT HWO 110-0023 | 51.1333 | 94.8528 | 50.065 | 25.5598 | 90.6231 | 2802.6529 | 194.0751 | 70.4813 | 35.051 | 109.1417 | 987.8184 | 128.2315 | 181.7354 | 187.8855 | 7.8746 | 179.2486 | 304.3193 | 312.8707 | 3133.0186 |  | 2.007
INTERTEK | INT HWO 110-0023 | 51.15 | 94.859 | 49.9984 | 25.1413 | 90.5924 | 2798.5833 | 194.1525 | 70.5535 | 35.1645 | 109.1669 | 989.5118 | 128.2776 | 181.7161 | 187.5143 | 8.1347 | 185.2044 | 303.1823 | 313.0888 | 3135.899 |  | 2.007
INTERTEK | INT HWO 110-0023 | 51.1667 | 94.8607 | 49.851 | 24.3271 | 90.49 | 2801.5706 | 194.1976 | 70.3914 | 35.1178 | 109.0974 | 989.5306 | 128.2017 | 181.7964 | 192.4665 | 8.0091 | 183.2098 | 302.9597 | 312.8494 | 3135.5934 |  | 2.007
INTERTEK | INT HWO 110-0023 | 51.1833 | 94.8608 | 49.758 | 24.3348 | 90.4421 | 2796.1253 | 194.0733 | 70.4727 | 35.0912 | 109.0456 | 990.4645 | 128.2874 | 181.612 | 191.6955 | 7.9233 | 186.9833 | 301.8111 | 312.8821 | 3132.6112 |  | 2.007
INTERTEK | INT HWO 110-0023 | 51.2 | 94.8438 | 49.7945 | 25.2757 | 90.431 | 2796.8361 | 194.165 | 70.5101 | 35.0296 | 108.9443 | 989.4617 | 128.1653 | 181.9751 | 190.9725 | 7.9785 | 181.3231 | 300.522 | 313.0517 | 3125.5639 |  | 2.007
INTERTEK | INT HWO 110-0023 | 51.2167 | 94.8556 | 49.9377 | 25.5997 | 90.4591 | 2802.8478 | 194.0013 | 70.4333 | 35.0831 | 109.0178 | 989.0175 | 128.1838 | 181.8168 | 187.5848 | 7.8596 | 185.1146 | 300.2092 | 312.7629 | 3122.1063 |  | 2.007
INTERTEK | INT HWO 110-0023 | 51.2333 | 94.8424 | 49.8785 | 25.2885 | 90.4095 | 2799.8593 | 193.9389 | 70.4918 | 35.0436 | 108.9975 | 989.4093 | 128.1793 | 181.5414 | 186.6022 | 7.9544 | 181.2855 | 301.6659 | 313.0103 | 3140.594 |  | 2.007
INTERTEK | INT HWO 110-0023 | 51.25 | 94.8421 | 49.8982 | 24.937 | 90.3639 | 2799.5017 | 193.9573 | 70.5667 | 35.0058 | 109.0405 | 989.4915 | 128.1634 | 181.4952 | 190.6354 | 8.1608 | 181.2959 | 299.692 | 312.9901 | 3162.8034 |  | 2.007
INTERTEK | INT HWO 110-0023 | 51.2667 | 94.8436 | 49.9441 | 25.0255 | 90.4089 | 2797.318 | 193.9198 | 70.5011 | 34.9973 | 108.9947 | 989.4375 | 128.0668 | 181.4876 | 188.3883 | 7.9981 | 181.2384 | 301.0772 | 312.9892 | 3163.458 |  | 2.007
INTERTEK | INT HWO 110-0023 | 51.2833 | 94.8449 | 49.9628 | 24.8043 | 90.378 | 2798.4294 | 193.9992 | 70.4948 | 34.937 | 108.9145 | 989.1864 | 128.1284 | 181.5072 | 191.9326 | 8.1419 | 187.0899 | 299.5393 | 313.1541 | 3134.0542 |  | 2.007
INTERTEK | INT HWO 110-0023 | 51.3 | 94.8463 | 49.9296 | 24.6316 | 90.4012 | 2801.8866 | 193.9719 | 70.4878 | 34.9715 | 108.9961 | 989.4297 | 128.1141 | 181.6322 | 188.2677 | 8.1074 | 183.1967 | 302.617 | 313.3284 | 3127.8859 |  | 2.007
INTERTEK | INT HWO 110-0023 | 51.3167 | 94.8423 | 49.9615 | 24.624 | 90.4513 | 2797.9519 | 194.095 | 70.4153 | 34.9934 | 109.0007 | 989.9725 | 128.1362 | 181.8343 | 188.051 | 8.1364 | 183.1134 | 301.8675 | 313.1558 | 3121.0839 |  | 2.007
INTERTEK | INT HWO 110-0023 | 51.3333 | 94.8562 | 50.0669 | 24.8406 | 90.4598 | 2803.6218 | 193.7525 | 70.5459 | 35.0359 | 108.9749 | 989.7512 | 128.1289 | 181.505 | 187.4583 | 8.2539 | 187.0384 | 301.1497 | 313.3909 | 3119.4636 |  | 2.007
INTERTEK | INT HWO 110-0023 | 51.35 | 94.8613 | 50.1281 | 25.0223 | 90.5826 | 2802.9885 | 193.7807 | 70.4941 | 35.135 | 108.96 | 989.3444 | 128.1935 | 181.5276 | 187.7653 | 8.1637 | 185.1673 | 302.0002 | 313.2619 | 3118.1281 |  | 2.007
INTERTEK | INT HWO 110-0023 | 51.3667 | 94.8402 | 50.175 | 25.1386 | 90.5122 | 2800.2668 | 194.1396 | 70.5684 | 35.0868 | 109.0518 | 989.8966 | 128.1388 | 182.0646 | 190.8971 | 8.2942 | 183.1215 | 301.4521 | 313.2222 | 3118.0941 |  | 2.007
INTERTEK | INT HWO 110-0023 | 51.3833 | 94.8461 | 50.1878 | 25.296 | 90.5769 | 2801.4753 | 194.0081 | 70.5108 | 35.0776 | 109.0618 | 989.4954 | 128.2354 | 181.7604 | 187.851 | 8.2109 | 183.2498 | 304.2797 | 313.1489 | 3115.7985 |  | 2.007
INTERTEK | INT HWO 110-0023 | 51.4 | 94.8439 | 50.2345 | 25.3234 | 90.5731 | 2802.4366 | 194.0452 | 70.4761 | 35.0829 | 109.0823 | 989.4633 | 128.257 | 181.9829 | 188.9217 | 8.1418 | 187.1067 | 299.0384 | 312.9638 | 3144.2346 |  | 2.007
INTERTEK | INT HWO 110-0023 | 51.4167 | 94.8588 | 50.2382 | 25.5552 | 90.6577 | 2797.9002 | 193.7964 | 70.5118 | 35.1255 | 109.1008 | 989.3538 | 128.2961 | 181.474 | 189.1559 | 8.2354 | 186.9318 | 302.2587 | 313.2644 | 3152.8777 |  | 2.007
INTERTEK | INT HWO 110-0023 | 51.4333 | 94.8554 | 50.0789 | 24.68 | 90.5982 | 2801.1234 | 193.9124 | 70.3774 | 35.1249 | 109.1776 | 988.9823 | 128.3234 | 181.5578 | 187.6791 | 8.107 | 186.9953 | 302.9156 | 313.0185 | 3171.6596 |  | 2.007
INTERTEK | INT HWO 110-0023 | 51.45 | 94.8608 | 49.953 | 24.4088 | 90.5803 | 2802.0159 | 194.0811 | 70.5294 | 35.0418 | 109.1537 | 989.7817 | 128.3088 | 181.8049 | 188.0667 | 8.159 | 185.0484 | 306.3812 | 312.9502 | 3168.1417 |  | 2.007
INTERTEK | INT HWO 110-0023 | 51.4667 | 94.8336 | 50.0403 | 24.5678 | 90.5627 | 2797.9999 | 194.1359 | 70.5423 | 35.0881 | 109.0438 | 990.3182 | 128.2929 | 181.9655 | 191.4314 | 8.227 | 183.2413 | 303.4714 | 313.2142 | 3172.9084 |  | 2.007
INTERTEK | INT HWO 110-0023 | 51.4833 | 94.8445 | 50.0356 | 25.067 | 90.6405 | 2798.3014 | 193.9113 | 70.5336 | 35.0606 | 109.0648 | 989.3835 | 128.2893 | 181.5867 | 186.4553 | 8.1701 | 183.1778 | 302.5406 | 313.1422 | 3163.4674 |  | 2.007
INTERTEK | INT HWO 110-0023 | 51.5 | 94.8493 | 50.0855 | 25.3247 | 90.64 | 2798.2686 | 193.8579 | 70.5084 | 35.1512 | 108.9679 | 989.0347 | 128.1981 | 181.5307 | 189.5061 | 8.1987 | 187.0366 | 299.4569 | 313.0004 | 3168.9528 |  | 2.007
INTERTEK | INT HWO 110-0023 | 51.5167 | 94.8412 | 50.1974 | 25.6011 | 90.6456 | 2798.8287 | 193.9506 | 70.5214 | 35.1622 | 108.9696 | 988.7265 | 128.1374 | 181.5365 | 188.6126 | 8.1401 | 186.9487 | 302.3398 | 312.8407 | 3165.8064 |  | 2.007
INTERTEK | INT HWO 110-0023 | 51.5333 | 94.8431 | 50.1405 | 25.3771 | 90.1958 | 2796.2079 | 193.9707 | 70.5635 | 35.1022 | 109.0145 | 988.9744 | 128.2694 | 181.5504 | 191.1298 | 8.1667 | 183.0738 | 301.8048 | 313.0151 | 3159.5816 |  | 2.007
INTERTEK | INT HWO 110-0023 | 51.55 | 94.8368 | 49.9703 | 24.6757 | 90.0106 | 2797.0581 | 193.9616 | 70.5016 | 35.0664 | 109.0554 | 988.976 | 128.151 | 181.5743 | 188.9865 | 8.3363 | 187.089 | 299.4147 | 313.4045 | 3168.3812 |  | 2.007
INTERTEK | INT HWO 110-0023 | 51.5667 | 94.8443 | 49.869 | 24.7554 | 89.921 | 2798.3935 | 193.9703 | 70.3973 | 35.1352 | 108.9563 | 989.0566 | 128.0594 | 181.5706 | 187.5109 | 7.8838 | 185.1789 | 298.7853 | 312.9612 | 3167.8493 |  | 2.007
INTERTEK | INT HWO 110-0023 | 51.5833 | 94.8312 | 49.846 | 24.3955 | 90.0374 | 2796.4898 | 194.1669 | 70.452 | 35.0889 | 108.9529 | 989.4962 | 128.1443 | 181.955 | 189.071 | 8.0866 | 185.2031 | 301.8199 | 313.0118 | 3157.8141 |  | 2.007
INTERTEK | INT HWO 110-0023 | 51.6 | 94.8428 | 49.843 | 24.9869 | 90.2912 | 2795.1848 | 194.058 | 70.4949 | 35.0616 | 108.9537 | 989.6158 | 128.0251 | 181.7452 | 186.1423 | 7.9538 | 187.041 | 302.8933 | 313.1345 | 3162.8713 |  | 2.007
INTERTEK | INT HWO 110-0023 | 51.6167 | 94.8414 | 49.9022 | 25.1988 | 90.5105 | 2803.1721 | 193.972 | 70.4714 | 35.0745 | 108.8661 | 989.4234 | 128.1372 | 181.8048 | 188.1307 | 8.0787 | 190.6894 | 301.8346 | 313.2519 | 3160.5417 |  | 2.007
INTERTEK | INT HWO 110-0023 | 51.6333 | 94.8441 | 49.92 | 25.3782 | 90.528 | 2801.833 | 193.9981 | 70.5306 | 35.0244 | 108.9527 | 988.9776 | 128.1659 | 181.7851 | 188.8506 | 8.1376 | 181.4518 | 303.702 | 313.2981 | 3156.2126 |  | 2.007
INTERTEK | INT HWO 110-0023 | 51.65 | 94.8349 | 50.0147 | 25.5429 | 90.672 | 2801.3233 | 193.9979 | 70.444 | 35.029 | 108.9242 | 988.6702 | 128.1198 | 181.7275 | 188.5936 | 8.2188 | 186.9394 | 306.3844 | 313.1205 | 3163.6277 |  | 2.007
INTERTEK | INT HWO 110-0023 | 51.6667 | 94.8384 | 49.8814 | 25.1574 | 90.612 | 2795.598 | 194.0802 | 70.5076 | 34.9729 | 109.0403 | 988.452 | 128.2648 | 181.8881 | 188.5141 | 8.3324 | 183.1729 | 304.8626 | 313.1907 | 3162.9091 |  | 2.007
INTERTEK | INT HWO 110-0023 | 51.6833 | 94.8507 | 49.8573 | 24.8819 | 90.6452 | 2796.4873 | 194.0712 | 70.4781 | 34.9987 | 109.0114 | 989.5822 | 128.2312 | 181.6076 | 188.3172 | 8.2263 | 185.2844 | 300.9006 | 313.0918 | 3159.6495 |  | 2.007
INTERTEK | INT HWO 110-0023 | 51.7 | 94.8592 | 49.8992 | 24.5032 | 90.6273 | 2798.2282 | 193.9764 | 70.4638 | 35.0041 | 108.9434 | 989.5282 | 128.1332 | 181.6668 | 187.3816 | 8.0901 | 187.0566 | 306.1451 | 313.1017 | 3163.5523 |  | 2.007
INTERTEK | INT HWO 110-0023 | 51.7167 | 94.8462 | 49.8343 | 24.5324 | 90.6618 | 2795.0057 | 193.9697 | 70.4186 | 35.0033 | 108.9379 | 989.5251 | 128.2247 | 181.7244 | 189.7593 | 8.0698 | 183.1242 | 301.5045 | 313.3065 | 3162.7355 |  | 2.007
INTERTEK | INT HWO 110-0023 | 51.7333 | 94.8393 | 49.9298 | 24.9319 | 90.5945 | 2803.0579 | 194.086 | 70.5028 | 34.9492 | 108.8513 | 989.3593 | 128.1394 | 181.8563 | 191.5037 | 8.2154 | 188.8994 | 302.8693 | 313.4231 | 3142.3294 |  | 2.007
INTERTEK | INT HWO 110-0023 | 51.75 | 94.8518 | 49.9412 | 25.1254 | 90.5724 | 2797.9475 | 193.9312 | 70.5759 | 34.946 | 108.8483 | 990.3401 | 128.0643 | 181.2282 | 188.35 | 8.2066 | 186.9962 | 301.4748 | 313.1403 | 3122.7307 |  | 2.007
INTERTEK | INT HWO 110-0023 | 51.7667 | 94.8245 | 50.1611 | 25.1443 | 90.5869 | 2802.5539 | 194.0602 | 70.6354 | 34.9602 | 108.8786 | 989.0652 | 128.0547 | 182.0653 | 189.4766 | 8.1982 | 185.0601 | 303.0674 | 313.3621 | 3108.9172 |  | 2.007
INTERTEK | INT HWO 110-0023 | 51.7833 | 94.8382 | 50.1488 | 25.4257 | 90.6174 | 2803.2149 | 193.8406 | 70.4679 | 34.9478 | 108.8117 | 988.452 | 128.1182 | 181.611 | 188.5533 | 8.2558 | 190.7306 | 303.1161 | 313.2168 | 3109.2266 |  | 2.007
INTERTEK | INT HWO 110-0023 | 51.8 | 94.8385 | 50.0785 | 25.0296 | 90.5755 | 2803.5883 | 193.9938 | 70.4146 | 34.9694 | 109.0752 | 988.5693 | 128.1846 | 181.7508 | 188.7412 | 8.1542 | 181.2057 | 303.4314 | 313.3664 | 3109.2303 |  | 2.007
INTERTEK | INT HWO 110-0023 | 51.8167 | 94.8323 | 50.0225 | 25.0403 | 90.5006 | 2804.0185 | 194.1139 | 70.5046 | 35.0206 | 109.1132 | 988.5888 | 128.245 | 181.8464 | 190.2263 | 8.0908 | 187.1134 | 299.3052 | 313.264 | 3105.6501 |  | 2.007
INTERTEK | INT HWO 110-0023 | 51.8333 | 94.8351 | 49.9395 | 24.8117 | 90.5242 | 2803.2648 | 193.9641 | 70.5703 | 35.0491 | 108.9797 | 988.9033 | 128.2805 | 181.7816 | 187.4691 | 8.17 | 183.2534 | 300.5629 | 313.1812 | 3112.9219 |  | 2.007
INTERTEK | INT HWO 110-0023 | 51.85 | 94.8295 | 49.8843 | 24.68 | 90.4611 | 2796.3372 | 193.9385 | 70.5463 | 34.9782 | 109.0294 | 989.3882 | 128.2254 | 181.6227 | 188.3401 | 8.2965 | 186.9957 | 304.4655 | 313.1287 | 3104.2656 |  | 2.007
INTERTEK | INT HWO 110-0023 | 51.8667 | 94.8279 | 49.9193 | 24.7971 | 90.4671 | 2796.0521 | 193.968 | 70.4188 | 34.9418 | 109.1857 | 988.8688 | 128.2618 | 181.7621 | 190.1873 | 8.3207 | 181.4078 | 302.8336 | 313.3356 | 3110.745 |  | 2.007
INTERTEK | INT HWO 110-0023 | 51.8833 | 94.825 | 49.8666 | 24.9179 | 90.5286 | 2803.7719 | 194.1038 | 70.5573 | 34.936 | 109.0963 | 989.3241 | 128.3712 | 182.0858 | 190.5701 | 8.2549 | 186.9611 | 304.3985 | 312.9612 | 3125.5243 |  | 2.007
INTERTEK | INT HWO 110-0023 | 51.9 | 94.816 | 49.9216 | 24.8767 | 90.5805 | 2801.6034 | 194.033 | 70.5031 | 34.9363 | 109.1818 | 989.8763 | 128.2314 | 181.921 | 187.294 | 8.2258 | 184.9975 | 300.2308 | 312.945 | 3141.7051 |  | 2.007
INTERTEK | INT HWO 110-0023 | 51.9167 | 94.8142 | 49.9911 | 25.1986 | 90.5657 | 2801.1953 | 193.9837 | 70.4968 | 34.9074 | 109.1584 | 988.976 | 128.2356 | 181.7133 | 187.9079 | 8.1385 | 187.0512 | 298.9631 | 312.87 | 3149.1861 |  | 2.007
INTERTEK | INT HWO 110-0023 | 51.9333 | 94.8221 | 49.9983 | 25.1255 | 90.5836 | 2804.0494 | 193.9391 | 70.4134 | 34.8909 | 109.1294 | 989.0292 | 128.2167 | 181.6218 | 187.49 | 8.1181 | 184.9957 | 300.7966 | 313.0961 | 3116.0588 |  | 2.007
INTERTEK | INT HWO 110-0023 | 51.95 | 94.8208 | 50.0252 | 25.2248 | 90.4956 | 2801.6286 | 194.1411 | 70.4147 | 34.967 | 108.9159 | 989.3382 | 128.2383 | 181.8837 | 190.672 | 8.2386 | 185.1164 | 299.5964 | 313.3998 | 3108.9889 |  | 2.007
INTERTEK | INT HWO 110-0023 | 51.9667 | 94.832 | 50.0799 | 25.0276 | 90.5476 | 2800.2056 | 194.0307 | 70.3802 | 34.9943 | 108.8097 | 989.4289 | 128.2078 | 181.5462 | 188.5899 | 8.1825 | 188.9796 | 305.4359 | 313.6522 | 3099.2933 |  | 2.007
INTERTEK | INT HWO 110-0023 | 51.9833 | 94.8302 | 50.0962 | 25.0902 | 90.6834 | 2798.741 | 193.9635 | 70.517 | 34.9716 | 108.7094 | 989.7715 | 128.0505 | 181.5647 | 187.6102 | 8.1273 | 186.9336 | 307.0727 | 313.5901 | 3101.4512 |  | 2.007
INTERTEK | INT HWO 110-0023 | 52 | 94.8153 | 50.0383 | 25.0381 | 90.576 | 2796.8626 | 193.9821 | 70.5436 | 35.0106 | 108.7649 | 989.5423 | 128.0022 | 181.7514 | 189.5923 | 7.9931 | 181.3191 | 302.3762 | 313.2215 | 3099.5592 |  | 2.007
INTERTEK | INT HWO 110-0023 | 52.0167 | 94.827 | 50.0965 | 25.0099 | 90.5737 | 2804.0305 | 193.9182 | 70.3965 | 35.0479 | 109.0418 | 989.0386 | 128.065 | 181.6966 | 189.5087 | 8.0044 | 185.1097 | 300.869 | 313.0552 | 3103.496 |  | 2.007
INTERTEK | INT HWO 110-0023 | 52.0333 | 94.8216 | 50.0604 | 25.0551 | 90.5785 | 2802.2272 | 193.9623 | 70.3981 | 35.0675 | 109.1646 | 988.4574 | 128.2081 | 181.8399 | 192.9985 | 8.1251 | 183.3133 | 300.3152 | 312.8653 | 3102.2548 |  | 2.007
INTERTEK | INT HWO 110-0023 | 52.05 | 94.8223 | 50.0591 | 25.0422 | 90.6254 | 2797.7602 | 194.1476 | 70.5759 | 35.0781 | 109.1941 | 989.3733 | 128.2027 | 181.9594 | 189.0852 | 7.8613 | 181.3843 | 300.4006 | 312.6547 | 3101.5531 |  | 2.007
INTERTEK | INT HWO 110-0023 | 52.0667 | 94.8132 | 50.0741 | 25.0558 | 90.6203 | 2800.3601 | 193.8824 | 70.551 | 35.0967 | 109.2187 | 988.5599 | 128.3987 | 181.5634 | 190.1007 | 7.8951 | 185.0797 | 298.4575 | 312.7692 | 3101.5304 |  | 2.007
INTERTEK | INT HWO 110-0023 | 52.0833 | 94.8282 | 50.0887 | 25.0689 | 90.3555 | 2799.472 | 193.8863 | 70.5591 | 35.0856 | 109.2728 | 988.5443 | 128.4885 | 181.5243 | 185.6344 | 8.0658 | 187.0699 | 301.8528 | 312.9194 | 3127.3521 |  | 2.007
INTERTEK | INT HWO 110-0023 | 52.1 | 94.8171 | 50.0682 | 24.9623 | 90.0538 | 2801.8677 | 194.1294 | 70.4674 | 35.049 | 108.9776 | 988.5708 | 128.213 | 181.8981 | 188.2524 | 8.1013 | 185.1311 | 307.8424 | 313.1304 | 3148.9372 |  | 2.007
INTERTEK | INT HWO 110-0023 | 52.1167 | 94.8172 | 50.0289 | 24.8862 | 89.9015 | 2802.3615 | 193.9549 | 70.5464 | 35.0569 | 108.8867 | 988.8986 | 128.0606 | 181.7837 | 191.089 | 8.354 | 190.8173 | 305.3256 | 313.3537 | 3153.1813 |  | 2.007
INTERTEK | INT HWO 110-0023 | 52.1333 | 94.8151 | 50.0191 | 24.792 | 89.9271 | 2796.411 | 193.9888 | 70.5799 | 35.0271 | 108.8806 | 989.4085 | 128.0518 | 181.7353 | 190.3958 | 8.2613 | 185.2214 | 299.8344 | 313.4703 | 3151.3007 |  | 2.007
INTERTEK | INT HWO 110-0023 | 52.15 | 94.8188 | 49.9122 | 24.7807 | 90.1492 | 2802.0543 | 193.9644 | 70.556 | 35.0058 | 108.8393 | 988.5794 | 128.0624 | 181.7316 | 187.3901 | 8.057 | 185.1798 | 302.7751 | 313.2897 | 3144.9061 |  | 2.007
INTERTEK | INT HWO 110-0023 | 52.1667 | 94.8191 | 49.8842 | 24.7928 | 90.4112 | 2800.5834 | 193.9547 | 70.524 | 34.9482 | 108.8286 | 989.0284 | 128.0666 | 181.8045 | 192.9141 | 8.1629 | 187.0481 | 300.612 | 313.4006 | 3141.258 |  | 2.007
INTERTEK | INT HWO 110-0023 | 52.1833 | 94.8064 | 49.8801 | 24.9096 | 90.438 | 2797.2972 | 194.0341 | 70.5665 | 34.9822 | 108.9821 | 989.1035 | 127.9965 | 181.9621 | 187.89 | 8.1513 | 185.2362 | 300.284 | 313.3211 | 3142.9594 |  | 2.007
INTERTEK | INT HWO 110-0023 | 52.2 | 94.8116 | 49.9417 | 25.0308 | 90.569 | 2800.3564 | 193.9419 | 70.561 | 34.9798 | 109.0154 | 989.4039 | 128.2442 | 181.6773 | 187.6899 | 8.2215 | 181.3766 | 303.08 | 313.1707 | 3132.7526 |  | 2.007
INTERTEK | INT HWO 110-0023 | 52.2167 | 94.807 | 49.9067 | 24.962 | 90.6399 | 2797.3697 | 193.9266 | 70.5374 | 34.9527 | 109.1007 | 988.9956 | 128.2541 | 181.7768 | 187.5245 | 8.0517 | 183.2921 | 304.3212 | 313.106 | 3111.8882 |  | 2.007
INTERTEK | INT HWO 110-0023 | 52.2333 | 94.8131 | 49.9212 | 25.0375 | 90.6235 | 2801.1101 | 193.9153 | 70.5441 | 34.9237 | 109.159 | 989.0315 | 128.3497 | 181.6371 | 188.0979 | 8.2405 | 183.2993 | 304.2051 | 313.2069 | 3098.054 |  | 2.007
INTERTEK | INT HWO 110-0023 | 52.25 | 94.7971 | 49.9841 | 25.1801 | 90.7104 | 2797.7797 | 194.0344 | 70.4672 | 34.9299 | 109.2143 | 989.037 | 128.3525 | 181.8618 | 192.9535 | 8.3043 | 183.2813 | 303.704 | 313.1125 | 3110.5225 |  | 2.007
INTERTEK | INT HWO 110-0023 | 52.2667 | 94.8098 | 49.9929 | 25.1573 | 90.7443 | 2800.678 | 194.084 | 70.5118 | 34.9715 | 109.2215 | 988.6037 | 128.3847 | 181.8179 | 189.0981 | 8.1762 | 185.1235 | 301.0616 | 312.7259 | 3133.7825 |  | 2.007
INTERTEK | INT HWO 110-0023 | 52.2833 | 94.8003 | 50.0446 | 25.0378 | 90.7364 | 2801.088 | 194.0568 | 70.3846 | 34.9734 | 109.1137 | 989.9483 | 128.343 | 181.897 | 189.893 | 7.7743 | 185.2053 | 300.2358 | 312.4136 | 3144.1837 |  | 2.007
INTERTEK | INT HWO 110-0023 | 52.3 | 94.8127 | 50.0064 | 25.0369 | 90.7112 | 2801.7913 | 193.9707 | 70.5866 | 34.9551 | 108.8901 | 988.94 | 128.2242 | 181.8301 | 189.2341 | 7.8521 | 183.2597 | 305.18 | 312.8414 | 3147.9299 |  | 2.007
INTERTEK | INT HWO 110-0023 | 52.3167 | 94.8154 | 50.0006 | 25.156 | 90.7299 | 2800.7657 | 193.9852 | 70.5324 | 34.9758 | 108.7867 | 989.1152 | 128.1291 | 182.0121 | 188.8874 | 7.8955 | 185.0484 | 306.027 | 312.9793 | 3145.9021 |  | 2.007
INTERTEK | INT HWO 110-0023 | 52.3333 | 94.8139 | 49.9711 | 25.2577 | 90.6655 | 2798.6912 | 194.0253 | 70.4115 | 34.9206 | 108.7907 | 989.1309 | 128.062 | 181.7644 | 190.7808 | 8.1062 | 185.1722 | 301.9469 | 313.0759 | 3139.5113 |  | 2.007
INTERTEK | INT HWO 110-0023 | 52.35 | 94.8193 | 49.9961 | 25.0488 | 90.66 | 2801.8178 | 193.9584 | 70.5331 | 34.9662 | 108.85 | 988.9189 | 128.1366 | 181.725 | 191.8992 | 8.2203 | 183.1796 | 303.1633 | 313.2287 | 3146.7886 |  | 2.007
INTERTEK | INT HWO 110-0023 | 52.3667 | 94.8179 | 49.862 | 24.9698 | 90.524 | 2798.1739 | 193.9 | 70.5391 | 34.9012 | 108.9518 | 988.9572 | 128.1238 | 181.6702 | 190.7534 | 8.2271 | 179.4297 | 303.9108 | 313.1989 | 3136.8459 |  | 2.007
INTERTEK | INT HWO 110-0023 | 52.3833 | 94.8166 | 49.9145 | 24.9511 | 90.5685 | 2797.7924 | 193.9831 | 70.4842 | 34.9486 | 109.0243 | 988.1985 | 128.1931 | 181.8861 | 188.4829 | 8.1815 | 188.8213 | 300.9201 | 313.0948 | 3107.0762 |  | 2.007
INTERTEK | INT HWO 110-0023 | 52.4 | 94.8066 | 49.8969 | 24.8821 | 90.5632 | 2800.7771 | 194.077 | 70.5271 | 34.9609 | 108.9718 | 988.9228 | 128.1952 | 182.0862 | 187.6016 | 8.1253 | 185.271 | 301.5901 | 312.9983 | 3099.414 |  | 2.007
INTERTEK | INT HWO 110-0023 | 52.4167 | 94.8231 | 49.9465 | 24.9045 | 90.5341 | 2801.1757 | 193.9848 | 70.454 | 34.9275 | 109.0187 | 989.1074 | 128.2436 | 181.8325 | 192.5817 | 8.3047 | 185.2165 | 301.4132 | 313.1496 | 3096.6977 |  | 2.007
INTERTEK | INT HWO 110-0023 | 52.4333 | 94.8096 | 50.0498 | 24.9955 | 90.5375 | 2804.0324 | 193.9551 | 70.4727 | 34.8915 | 109.0252 | 988.6076 | 128.1454 | 181.806 | 187.6164 | 8.3191 | 190.8195 | 303.9199 | 313.1022 | 3088.2244 |  | 2.007
INTERTEK | INT HWO 110-0023 | 52.45 | 94.8152 | 50.0528 | 24.8973 | 90.3677 | 2803.0244 | 193.9775 | 70.477 | 35.0013 | 108.9841 | 989.2107 | 128.1855 | 181.8946 | 187.8803 | 8.1779 | 183.1567 | 306.7353 | 313.4276 | 3086.523 |  | 2.007
INTERTEK | INT HWO 110-0023 | 52.4667 | 94.8053 | 50.091 | 24.7935 | 90.1267 | 2798.8072 | 193.9705 | 70.5517 | 34.9851 | 108.9909 | 989.0229 | 128.217 | 181.8313 | 190.124 | 8.0408 | 186.9269 | 302.2909 | 312.9948 | 3085.4855 |  | 2.007
INTERTEK | INT HWO 110-0023 | 52.4833 | 94.8067 | 50.0974 | 24.9386 | 90.0851 | 2798.6193 | 194.0154 | 70.4741 | 34.9545 | 109.0195 | 988.5317 | 128.1555 | 181.8857 | 191.5156 | 8.0697 | 190.8567 | 301.0798 | 313.0526 | 3086.721 |  | 2.007
INTERTEK | INT HWO 110-0023 | 52.5 | 94.8141 | 50.1827 | 24.88 | 90.2337 | 2797.5684 | 193.8914 | 70.4451 | 35.0127 | 109.0672 | 989.0167 | 128.1817 | 181.7055 | 190.8674 | 8.3036 | 190.6811 | 301.3991 | 313.1157 | 3076.5217 |  | 2.007
INTERTEK | INT HWO 110-0023 | 52.5167 | 94.8162 | 50.1446 | 24.8455 | 90.1907 | 2796.9484 | 193.9722 | 70.5561 | 34.9978 | 109.1082 | 988.6162 | 128.2408 | 181.844 | 189.2754 | 8.1299 | 188.8839 | 302.3102 | 313.05 | 3084.5612 |  | 2.007
INTERTEK | INT HWO 110-0023 | 52.5333 | 94.8091 | 50.1213 | 25.035 | 90.2382 | 2801.107 | 193.9149 | 70.5351 | 35.0657 | 109.0697 | 988.642 | 128.2509 | 181.8515 | 186.5387 | 8.2932 | 185.204 | 305.1579 | 313.089 | 3089.2921 |  | 2.007
INTERTEK | INT HWO 110-0023 | 52.55 | 94.8023 | 50.1538 | 24.9609 | 90.2846 | 2798.3014 | 194.0059 | 70.4383 | 35.028 | 109.147 | 988.5661 | 128.1883 | 181.8864 | 191.1031 | 8.3222 | 188.8244 | 303.122 | 313.1071 | 3085.1309 |  | 2.007
INTERTEK | INT HWO 110-0023 | 52.5667 | 94.8053 | 50.0998 | 25.0394 | 90.4323 | 2801.0792 | 193.9767 | 70.5022 | 35.0418 | 109.2069 | 988.9314 | 128.3233 | 181.9963 | 188.0725 | 8.0592 | 194.5262 | 301.6155 | 312.7651 | 3081.7374 |  | 2.007
INTERTEK | INT HWO 110-0023 | 52.5833 | 94.8167 | 50.1282 | 25.1358 | 90.4843 | 2799.0911 | 193.979 | 70.3966 | 35.0331 | 109.3011 | 988.1625 | 128.4544 | 181.93 | 188.1085 | 8.0519 | 181.3508 | 299.5064 | 312.8218 | 3086.6644 |  | 2.007
INTERTEK | INT HWO 110-0023 | 52.6 | 94.8143 | 50.1747 | 24.9804 | 90.613 | 2796.1038 | 193.8899 | 70.426 | 35.0348 | 108.8769 | 988.6068 | 128.3544 | 181.6501 | 190.0492 | 8.1703 | 185.137 | 299.5239 | 313.0965 | 3082.2863 |  | 2.007
INTERTEK | INT HWO 110-0023 | 52.6167 | 94.815 | 50.0667 | 25 | 90.5759 | 2803.6956 | 194.0484 | 70.6369 | 35.0656 | 108.9108 | 988.9737 | 128.1209 | 182.0187 | 188.4952 | 8.4249 | 183.1116 | 303.6127 | 313.3522 | 3083.884 |  | 2.007
INTERTEK | INT HWO 110-0023 | 52.6333 | 94.8061 | 49.9967 | 24.9966 | 90.5961 | 2799.6461 | 194.1249 | 70.5346 | 35.0194 | 108.983 | 988.9744 | 128.194 | 182.1107 | 191.1601 | 8.2595 | 183.1103 | 304.8295 | 313.1987 | 3083.784 |  | 2.007
INTERTEK | INT HWO 110-0023 | 52.65 | 94.8122 | 50.0012 | 24.9063 | 90.5591 | 2798.3909 | 194.0805 | 70.4968 | 34.9961 | 108.9321 | 989.073 | 128.0558 | 181.8544 | 187.4484 | 8.2203 | 188.7922 | 303.4519 | 313.3276 | 3085.4723 |  | 2.007
INTERTEK | INT HWO 110-0023 | 52.6667 | 94.8131 | 50.0085 | 24.9842 | 90.6032 | 2803.4376 | 193.9722 | 70.4704 | 35.0258 | 108.9487 | 988.5372 | 128.2168 | 181.8439 | 190.5315 | 8.3401 | 185.0247 | 301.7873 | 313.4832 | 3078.3269 |  | 2.007
INTERTEK | INT HWO 110-0023 | 52.6833 | 94.8114 | 49.9809 | 25.093 | 90.599 | 2799.5509 | 193.9754 | 70.4672 | 34.9767 | 108.9344 | 988.66 | 128.209 | 181.8682 | 187.9536 | 8.3735 | 185.208 | 301.0471 | 313.4933 | 3076.5689 |  | 2.007
INTERTEK | INT HWO 110-0023 | 52.7 | 94.8078 | 50.028 | 25.1468 | 90.573 | 2799.0942 | 194.14 | 70.5334 | 34.9423 | 108.8569 | 989.0175 | 128.2005 | 182.073 | 191.0115 | 8.4688 | 189.0051 | 299.758 | 313.606 | 3070.893 |  | 2.007
INTERTEK | INT HWO 110-0023 | 52.7167 | 94.8139 | 49.9604 | 24.9667 | 90.6067 | 2797.9172 | 193.9918 | 70.5296 | 34.9176 | 108.9047 | 989.0409 | 128.1818 | 181.974 | 189.7963 | 8.3469 | 183.2687 | 303.8338 | 313.5375 | 3066.5318 |  | 2.007
INTERTEK | INT HWO 110-0023 | 52.7333 | 94.8161 | 49.92 | 24.8621 | 90.4701 | 2803.3342 | 193.9547 | 70.6072 | 34.9527 | 108.8315 | 988.4989 | 128.1423 | 181.6294 | 189.3872 | 8.346 | 185.1374 | 304.7009 | 313.525 | 3068.8614 |  | 2.007
INTERTEK | INT HWO 110-0023 | 52.75 | 94.8207 | 49.8482 | 24.8558 | 90.4883 | 2798.2049 | 193.931 | 70.5325 | 34.867 | 108.824 | 988.7249 | 128.1488 | 181.7104 | 191.0716 | 8.1947 | 188.9399 | 304.9852 | 313.3442 | 3063.6722 |  | 2.007
INTERTEK | INT HWO 110-0023 | 52.7667 | 94.8105 | 49.8238 | 24.9204 | 90.3849 | 2798.7789 | 194.1355 | 70.5423 | 34.9483 | 109.0452 | 989.0894 | 128.2283 | 182.0769 | 189.0762 | 8.242 | 185.0636 | 299.7251 | 313.0948 | 3070.81 |  | 2.007
INTERTEK | INT HWO 110-0023 | 52.7833 | 94.7997 | 49.82 | 24.7809 | 90.4244 | 2805.4686 | 194.0958 | 70.4628 | 34.9308 | 109.0862 | 989.5259 | 128.2389 | 181.7326 | 187.9712 | 8.2955 | 186.946 | 301.6005 | 313.2114 | 3068.5408 |  | 2.007
INTERTEK | INT HWO 110-0023 | 52.8 | 94.808 | 49.7945 | 25.0274 | 90.4768 | 2799.011 | 193.9512 | 70.5197 | 34.9353 | 109.137 | 989.0949 | 128.3955 | 181.6747 | 191.5119 | 8.306 | 190.6321 | 301.7195 | 313.1905 | 3068.0352 |  | 2.007
INTERTEK | INT HWO 110-0023 | 52.8167 | 94.7982 | 49.9388 | 25.3845 | 90.4997 | 2799.6058 | 194.0066 | 70.6067 | 34.9339 | 109.149 | 989.3561 | 128.3219 | 181.833 | 189.8166 | 8.1841 | 183.3681 | 300.1936 | 312.9912 | 3065.6698 |  | 2.007
INTERTEK | INT HWO 110-0023 | 52.8333 | 94.7966 | 49.8975 | 25.1214 | 90.3723 | 2799.8045 | 194.0368 | 70.4402 | 34.9717 | 109.112 | 988.5091 | 128.2775 | 181.8459 | 190.5985 | 8.3052 | 186.9709 | 302.5246 | 313.0935 | 3073.9224 |  | 2.007
INTERTEK | INT HWO 110-0023 | 52.85 | 94.7878 | 49.8746 | 25.2628 | 90.4221 | 2799.1586 | 194.049 | 70.5298 | 34.9975 | 109.0259 | 988.9831 | 128.1627 | 182.0175 | 188.8909 | 8.3005 | 186.8821 | 300.4073 | 313.205 | 3080.7225 |  | 2.007
INTERTEK | INT HWO 110-0023 | 52.8667 | 94.8022 | 49.9901 | 25.3813 | 90.4349 | 2800.7045 | 193.9594 | 70.5273 | 34.967 | 109.055 | 989.0425 | 128.282 | 181.9494 | 188.1716 | 8.1792 | 188.872 | 301.6507 | 313.0894 | 3102.8376 |  | 2.007
INTERTEK | INT HWO 110-0023 | 52.8833 | 94.7992 | 49.9295 | 24.9888 | 90.4347 | 2802.0411 | 193.8974 | 70.4155 | 34.9581 | 109.0384 | 988.0405 | 128.1892 | 181.9178 | 187.8862 | 8.476 | 190.7963 | 302.6866 | 313.5444 | 3113.2633 |  | 2.007
INTERTEK | INT HWO 110-0023 | 52.9 | 94.8057 | 49.9029 | 24.7894 | 90.4231 | 2805.0448 | 193.9622 | 70.4844 | 35.0431 | 108.9398 | 988.0656 | 128.1902 | 181.6814 | 187.8034 | 8.1926 | 185.1763 | 306.739 | 313.4325 | 3111.8033 |  | 2.007
INTERTEK | INT HWO 110-0023 | 52.9167 | 94.8 | 49.9539 | 24.7327 | 90.4101 | 2798.6432 | 194.0575 | 70.5577 | 35.0457 | 108.9087 | 988.5951 | 128.1122 | 181.9754 | 186.696 | 8.1499 | 188.9285 | 303.6062 | 313.1625 | 3114.6705 |  | 2.007
INTERTEK | INT HWO 110-0023 | 52.9333 | 94.7882 | 49.9966 | 24.5345 | 90.3873 | 2803.2288 | 194.1038 | 70.4566 | 35.1039 | 108.9694 | 988.5904 | 128.1913 | 182.0091 | 187.2304 | 8.3574 | 188.8539 | 301.9573 | 313.4935 | 3114.8515 |  | 2.007
INTERTEK | INT HWO 110-0023 | 52.95 | 94.7934 | 50.054 | 24.7834 | 90.3865 | 2799.8404 | 193.9511 | 70.4177 | 35.0855 | 108.873 | 988.6318 | 128.1669 | 181.8004 | 192.5057 | 8.163 | 192.7134 | 302.8606 | 313.2963 | 3083.884 |  | 2.007
INTERTEK | INT HWO 110-0023 | 52.9667 | 94.7866 | 50.1284 | 25.1338 | 90.5085 | 2801.8948 | 193.9757 | 70.4945 | 35.0896 | 108.9141 | 988.1313 | 128.1884 | 181.9221 | 188.5529 | 8.3455 | 187.0916 | 304.9828 | 313.4711 | 3066.1112 |  | 2.007
INTERTEK | INT HWO 110-0023 | 52.9833 | 94.8019 | 50.0674 | 25.0943 | 90.4784 | 2795.8137 | 193.9304 | 70.5464 | 35.0935 | 108.9733 | 988.6287 | 128.121 | 181.8192 | 190.7282 | 8.3832 | 192.7051 | 303.7611 | 313.5071 | 3062.6706 |  | 2.007
INTERTEK | INT HWO 110-0023 | 53 | 94.8001 | 50.1707 | 25.0954 | 90.5307 | 2802.5785 | 193.9686 | 70.6051 | 35.097 | 108.9876 | 987.9498 | 128.1632 | 181.8027 | 187.6333 | 8.3237 | 185.2469 | 301.2085 | 313.233 | 3060.1278 |  | 2.007
INTERTEK | INT HWO 110-0023 | 53.0167 | 94.7849 | 50.2059 | 25.4906 | 90.6212 | 2799.9804 | 194.1351 | 70.4905 | 35.1033 | 108.9772 | 987.7707 | 128.2832 | 182.2448 | 190.7605 | 8.1806 | 185.0659 | 302.2436 | 312.995 | 3058.7584 |  | 2.007
INTERTEK | INT HWO 110-0023 | 53.0333 | 94.7889 | 50.1658 | 25.3009 | 90.5832 | 2796.054 | 194.0616 | 70.5722 | 35.1166 | 109.0317 | 988.1297 | 128.3265 | 182.0717 | 188.9105 | 8.2807 | 185.1361 | 302.2786 | 313.3104 | 3061.3917 |  | 2.007
INTERTEK | INT HWO 110-0023 | 53.05 | 94.7842 | 50.0397 | 24.8318 | 90.5989 | 2795.714 | 194.0695 | 70.4958 | 35.0581 | 109.2449 | 987.9936 | 128.3291 | 181.8142 | 187.8289 | 8.2676 | 188.8037 | 304.8202 | 313.1541 | 3064.6644 |  | 2.007
INTERTEK | INT HWO 110-0023 | 53.0667 | 94.7851 | 49.9503 | 24.8881 | 90.563 | 2795.0454 | 194.1054 | 70.4642 | 35.0422 | 109.3183 | 988.0507 | 128.3401 | 181.7853 | 188.174 | 8.3914 | 187.0566 | 302.7057 | 313.0965 | 3063.808 |  | 2.007
INTERTEK | INT HWO 110-0023 | 53.0833 | 94.7759 | 49.9551 | 24.6481 | 90.5428 | 2796.1328 | 194.1438 | 70.5409 | 35.0492 | 109.192 | 987.9459 | 128.3726 | 182.0659 | 188.2925 | 8.2895 | 188.8147 | 298.7974 | 313.2425 | 3056.5287 |  | 2.007
INTERTEK | INT HWO 110-0023 | 53.1 | 94.7869 | 50.012 | 24.5555 | 90.5763 | 2799.0015 | 193.9269 | 70.4609 | 35.0491 | 108.8465 | 988.4958 | 128.232 | 181.7306 | 188.4992 | 8.1848 | 185.0073 | 300.3459 | 313.3151 | 3060.2127 |  | 2.007
INTERTEK | INT HWO 110-0023 | 53.1167 | 94.7932 | 49.9837 | 24.8516 | 90.53 | 2801.9497 | 193.9726 | 70.4915 | 35.0125 | 108.7806 | 988.6201 | 128.1385 | 181.9944 | 187.5075 | 8.3574 | 181.3499 | 306.2654 | 313.492 | 3057.519 |  | 2.007
INTERTEK | INT HWO 110-0023 | 53.1333 | 94.7838 | 49.9851 | 25.0222 | 90.5068 | 2797.4524 | 194.003 | 70.482 | 35.04 | 108.681 | 988.5935 | 127.9469 | 181.9488 | 190.4917 | 8.2024 | 185.2013 | 298.7931 | 313.6606 | 3059.1696 |  | 2.007
INTERTEK | INT HWO 110-0023 | 53.15 | 94.7819 | 49.9594 | 25.0019 | 90.4572 | 2803.2048 | 194.0981 | 70.5865 | 34.9963 | 108.9385 | 988.89 | 128.0669 | 182.1292 | 187.7479 | 8.2949 | 185.1807 | 300.5209 | 313.4149 | 3057.5492 |  | 2.007
INTERTEK | INT HWO 110-0023 | 53.1667 | 94.7863 | 49.9477 | 25.0879 | 90.4881 | 2803.7694 | 194.013 | 70.5452 | 34.9349 | 109.0103 | 988.6076 | 128.1046 | 181.8361 | 187.9359 | 8.1027 | 181.3222 | 300.5209 | 313.2485 | 3059.8505 |  | 2.007
INTERTEK | INT HWO 110-0023 | 53.1833 | 94.7857 | 49.9409 | 25.375 | 90.5214 | 2801.973 | 193.8588 | 70.4751 | 34.9567 | 109.0235 | 988.0921 | 128.1454 | 181.6952 | 187.3209 | 8.0849 | 181.3965 | 301.0943 | 313.1354 | 3075.4767 |  | 2.007
INTERTEK | INT HWO 110-0023 | 53.2 | 94.7727 | 49.9752 | 25.4445 | 90.4865 | 2802.7135 | 194.0448 | 70.589 | 34.9802 | 109.1599 | 988.0554 | 128.239 | 181.8757 | 188.5031 | 8.1904 | 185.1749 | 307.2068 | 312.9239 | 3101.3965 |  | 2.007
INTERTEK | INT HWO 110-0023 | 53.2167 | 94.7701 | 49.9508 | 25.1423 | 90.4232 | 2799.0066 | 194.1663 | 70.4924 | 34.9922 | 109.1507 | 988.2032 | 128.3952 | 182.2129 | 187.9822 | 8.2729 | 187.1289 | 306.1587 | 313.0088 | 3072.7303 |  | 2.007
INTERTEK | INT HWO 110-0023 | 53.2333 | 94.7809 | 49.8969 | 25.1502 | 90.5345 | 2800.8818 | 193.9744 | 70.5707 | 35.0162 | 109.2467 | 988.0781 | 128.3463 | 181.7569 | 189.6186 | 8.2281 | 186.9141 | 299.9186 | 313.0317 | 3057.7171 |  | 2.007
INTERTEK | INT HWO 110-0023 | 53.25 | 94.7805 | 49.947 | 25.2422 | 90.5113 | 2801.4677 | 193.8847 | 70.4362 | 34.9089 | 109.0089 | 988.0843 | 128.3068 | 181.6768 | 190.2517 | 8.1781 | 189.0091 | 302.1336 | 313.044 | 3055.6648 |  | 2.007
INTERTEK | INT HWO 110-0023 | 53.2667 | 94.7793 | 49.9599 | 25.1455 | 90.5524 | 2801.3321 | 193.9646 | 70.4365 | 34.9382 | 108.895 | 987.7097 | 128.2771 | 181.82 | 189.8676 | 8.2128 | 183.257 | 300.5289 | 313.2873 | 3049.9097 |  | 2.007
INTERTEK | INT HWO 110-0023 | 53.2833 | 94.7947 | 49.9313 | 24.9642 | 90.4548 | 2801.773 | 193.988 | 70.5755 | 34.9577 | 108.8113 | 988.4035 | 128.1249 | 181.6547 | 189.3071 | 8.265 | 188.8716 | 304.9128 | 313.2996 | 3045.1732 |  | 2.007
INTERTEK | INT HWO 110-0023 | 53.3 | 94.798 | 49.9167 | 24.5769 | 90.3605 | 2802.3022 | 193.9142 | 70.4295 | 34.8929 | 108.7519 | 987.6158 | 127.9963 | 181.6757 | 189.3721 | 8.2701 | 185.0601 | 301.1706 | 313.4979 | 3047.499 |  | 2.007
INTERTEK | INT HWO 110-0023 | 53.3167 | 94.7867 | 49.8843 | 24.6299 | 90.4244 | 2802.8617 | 194.0793 | 70.5035 | 34.9009 | 108.6839 | 988.1649 | 128.0514 | 181.9821 | 191.6095 | 8.2269 | 188.9285 | 303.3543 | 313.5627 | 3046.4709 |  | 2.007
INTERTEK | INT HWO 110-0023 | 53.3333 | 94.7897 | 49.852 | 24.3925 | 90.3719 | 2802.8522 | 193.9693 | 70.5006 | 34.8473 | 108.886 | 988.6123 | 128.0197 | 181.6253 | 187.6658 | 8.0755 | 186.9394 | 303.0566 | 313.0653 | 3050.6265 |  | 2.007
INTERTEK | INT HWO 110-0023 | 53.35 | 94.7815 | 49.9705 | 25.2099 | 90.3234 | 2800.7569 | 194.0651 | 70.6064 | 34.8913 | 108.8707 | 988.0092 | 128.1607 | 181.8679 | 186.3825 | 8.0099 | 185.2665 | 298.9341 | 312.9698 | 3050.17 |  | 2.007
INTERTEK | INT HWO 110-0023 | 53.3667 | 94.776 | 50.1612 | 25.7142 | 90.4038 | 2797.9797 | 194.0604 | 70.4265 | 34.8758 | 109.0553 | 988.5654 | 128.1605 | 182.1105 | 186.6359 | 8.2247 | 181.3884 | 302.4348 | 313.1709 | 3052.5524 |  | 2.007
INTERTEK | INT HWO 110-0023 | 53.3833 | 94.7877 | 50.1103 | 25.2799 | 90.4944 | 2801.8746 | 194.008 | 70.4275 | 34.8826 | 109.1532 | 988.52 | 128.286 | 181.8358 | 189.5212 | 8.309 | 188.7887 | 301.1908 | 313.2192 | 3044.9751 |  | 2.007
INTERTEK | INT HWO 110-0023 | 53.4 | 94.8 | 50.08 | 24.7316 | 90.3995 | 2801.9326 | 193.9579 | 70.5151 | 34.8929 | 109.1799 | 987.9326 | 128.3483 | 181.7592 | 190.2892 | 8.3513 | 190.6986 | 302.1276 | 313.444 | 3045.5051 |  | 2.007
INTERTEK | INT HWO 110-0023 | 53.4167 | 94.7842 | 49.9364 | 24.3342 | 91.0161 | 2799.2178 | 193.9129 | 70.5039 | 34.882 | 109.1675 | 988.6389 | 128.3598 | 181.8089 | 190.3433 | 8.4762 | 190.7608 | 300.9837 | 313.278 | 3043.8792 |  | 2.007
INTERTEK | INT HWO 110-0023 | 53.4333 | 94.7954 | 50.0989 | 25.1092 | 91.3232 | 2796.1423 | 193.9815 | 70.5953 | 34.8567 | 109.225 | 989.0143 | 128.4221 | 181.6741 | 188.4967 | 8.4798 | 185.2013 | 297.4411 | 313.2205 | 3050.4775 |  | 2.007
INTERTEK | INT HWO 110-0023 | 53.45 | 94.8011 | 50.0856 | 25.2504 | 91.1079 | 2801.3403 | 193.9134 | 70.4019 | 34.9414 | 109.1598 | 988.4598 | 128.5397 | 181.9507 | 187.8541 | 8.4589 | 190.7494 | 302.7371 | 313.008 | 3054.8518 |  | 2.007
INTERTEK | INT HWO 110-0023 | 53.4667 | 94.7951 | 50.1693 | 25.3218 | 90.5966 | 2798.9731 | 193.8604 | 70.4242 | 34.9664 | 109.0108 | 988.4895 | 128.3778 | 181.6013 | 187.6615 | 8.3031 | 192.7534 | 303.8277 | 313.256 | 3049.2495 |  | 2.007
INTERTEK | INT HWO 110-0023 | 53.4833 | 94.7825 | 50.0991 | 25.0014 | 90.4127 | 2798.1437 | 194.0997 | 70.5171 | 35.0038 | 108.9604 | 988.4684 | 128.2955 | 182.1463 | 188.8765 | 8.2024 | 187.0064 | 302.2583 | 313.3696 | 3048.9948 |  | 2.007
INTERTEK | INT HWO 110-0023 | 53.5 | 94.7839 | 50.0431 | 24.8511 | 90.2836 | 2799.677 | 194.1488 | 70.5046 | 35.0175 | 108.9795 | 988.3417 | 128.2342 | 182.0271 | 192.3969 | 8.1763 | 186.9562 | 300.2502 | 313.4746 | 3044.6507 |  | 2.007
INTERTEK | INT HWO 110-0023 | 53.5167 | 94.7922 | 49.9344 | 24.6991 | 90.2934 | 2801.9124 | 194.0452 | 70.5527 | 35.0159 | 108.8966 | 988.2079 | 128.1834 | 181.8309 | 187.5053 | 8.2313 | 181.3399 | 304.6133 | 313.4968 | 3040.2027 |  | 2.007
INTERTEK | INT HWO 110-0023 | 53.5333 | 94.7968 | 50.0406 | 24.6254 | 90.2168 | 2804.0292 | 193.9726 | 70.4403 | 34.9804 | 108.8307 | 988.4989 | 127.9211 | 181.7112 | 186.82 | 8.4081 | 188.8429 | 308.8788 | 313.5953 | 3038.9031 |  | 2.007
INTERTEK | INT HWO 110-0023 | 53.55 | 94.7796 | 49.9805 | 24.682 | 90.2142 | 2802.3502 | 194.0011 | 70.5153 | 34.9947 | 108.8315 | 987.9639 | 128.0233 | 181.8541 | 187.2709 | 8.2474 | 188.9346 | 300.8645 | 313.5554 | 3043.9829 |  | 2.007
INTERTEK | INT HWO 110-0023 | 53.5667 | 94.775 | 49.9609 | 25.0003 | 90.1919 | 2800.2636 | 194.0132 | 70.5291 | 34.9605 | 108.815 | 988.2118 | 128.009 | 181.9624 | 187.8857 | 8.2616 | 187.1626 | 298.9015 | 313.5662 | 3037.6694 |  | 2.007
INTERTEK | INT HWO 110-0023 | 53.5833 | 94.7671 | 50.0115 | 25.1465 | 90.5121 | 2800.9474 | 194.0935 | 70.5611 | 34.9851 | 108.9247 | 988.6092 | 128.0318 | 182.0675 | 190.3924 | 8.3716 | 187.0495 | 305.2321 | 313.447 | 3036.3905 |  | 2.007
INTERTEK | INT HWO 110-0023 | 53.6 | 94.7668 | 49.959 | 25.2436 | 90.5677 | 2802.1427 | 193.9418 | 70.5645 | 34.9827 | 109.0929 | 988.4426 | 128.2902 | 181.9052 | 188.266 | 8.2667 | 183.2926 | 300.7425 | 313.3392 | 3031.2447 |  | 2.007
INTERTEK | INT HWO 110-0023 | 53.6167 | 94.7691 | 49.9915 | 25.4741 | 90.601 | 2801.5195 | 193.9011 | 70.4864 | 34.9486 | 109.2066 | 988.1305 | 128.3572 | 181.812 | 190.6464 | 8.3368 | 187.0029 | 300.8515 | 313.0925 | 3036.615 |  | 2.007
INTERTEK | INT HWO 110-0023 | 53.6333 | 94.7741 | 49.9128 | 25.2307 | 90.6151 | 2799.4853 | 193.9889 | 70.4954 | 34.975 | 109.1849 | 988.0264 | 128.2936 | 181.8421 | 189.6082 | 8.3086 | 185.0923 | 304.7492 | 313.1045 | 3049.5381 |  | 2.007
INTERTEK | INT HWO 110-0023 | 53.65 | 94.767 | 49.8794 | 24.8331 | 90.6279 | 2798.6691 | 194.0622 | 70.4454 | 34.9511 | 109.2121 | 988.2384 | 128.4402 | 181.7712 | 190.7009 | 8.2554 | 186.9398 | 300.4759 | 313.0162 | 3074.7599 |  | 2.007
INTERTEK | INT HWO 110-0023 | 53.6667 | 94.7506 | 49.8963 | 24.7235 | 90.6091 | 2797.6725 | 194.0184 | 70.4137 | 35.0263 | 109.0934 | 987.6815 | 128.4539 | 181.9427 | 190.3984 | 8.356 | 186.9736 | 303.2224 | 313.1422 | 3085.6402 |  | 2.007
INTERTEK | INT HWO 110-0023 | 53.6833 | 94.7681 | 49.9437 | 24.8687 | 90.5578 | 2800.5614 | 193.9408 | 70.4879 | 34.9703 | 108.9967 | 988.7148 | 128.2618 | 181.6922 | 186.495 | 8.2335 | 187.0974 | 304.3552 | 313.1123 | 3089.1487 |  | 2.007
INTERTEK | INT HWO 110-0023 | 53.7 | 94.7557 | 50.0117 | 24.6787 | 90.5639 | 2802.9153 | 194.0109 | 70.5799 | 35.0014 | 108.8692 | 988.6186 | 128.2691 | 181.9247 | 190.0417 | 8.4735 | 190.65 | 305.1356 | 313.3002 | 3089.9655 |  | 2.007
INTERTEK | INT HWO 110-0023 | 53.7167 | 94.7536 | 49.9619 | 24.7057 | 90.5279 | 2799.0141 | 194.0731 | 70.4992 | 35.0222 | 108.9038 | 989.504 | 128.1803 | 182.0632 | 188.0301 | 8.3119 | 190.8361 | 305.9019 | 313.284 | 3085.7307 |  | 2.007
INTERTEK | INT HWO 110-0023 | 53.7333 | 94.7523 | 49.931 | 25.0913 | 90.5635 | 2797.9954 | 194.0799 | 70.5992 | 35.0728 | 108.906 | 988.9025 | 128.2323 | 181.9099 | 189.258 | 8.1255 | 185.0283 | 303.5367 | 313.2918 | 3082.407 |  | 2.007
INTERTEK | INT HWO 110-0023 | 53.75 | 94.7602 | 49.9987 | 25.1867 | 90.553 | 2798.7404 | 194.0375 | 70.5124 | 35.0418 | 108.8156 | 988.7265 | 128.2168 | 181.8192 | 189.476 | 8.176 | 181.1903 | 301.8452 | 313.2808 | 3084.316 |  | 2.007
INTERTEK | INT HWO 110-0023 | 53.7667 | 94.7473 | 50.0186 | 25.2042 | 90.5934 | 2802.9532 | 193.9265 | 70.4534 | 35.0961 | 108.8349 | 988.053 | 128.0634 | 181.9031 | 188.9435 | 8.3352 | 183.3011 | 301.9417 | 313.4608 | 3085.2195 |  | 2.007
INTERTEK | INT HWO 110-0023 | 53.7833 | 94.7429 | 49.9793 | 25.1209 | 90.5017 | 2804.0595 | 193.9016 | 70.4748 | 35.0652 | 108.7856 | 988.6014 | 128.0744 | 181.9483 | 189.6307 | 8.3083 | 185.1995 | 302.2319 | 313.4565 | 3061.6972 |  | 2.007
INTERTEK | INT HWO 110-0023 | 53.8 | 94.7859 | 49.9662 | 25.1317 | 90.5246 | 2803.3878 | 193.6089 | 70.4834 | 35.0771 | 109.0363 | 988.6139 | 128.1854 | 179.5697 | 182.9845 | 8.3023 | 188.8376 | 301.485 | 313.3252 | 3037.6204 |  | 2.007
INTERTEK | INT HWO 110-0023 | 53.8167 | 94.7388 | 49.9395 | 25.0942 | 90.5885 | 2801.259 | 194.2692 | 70.579 | 35.0203 | 109.0005 | 988.1923 | 128.2007 | 181.5994 | 187.0309 | 8.2778 | 187.1218 | 306.8124 | 313.0739 | 3042.4852 |  | 2.007
INTERTEK | INT HWO 110-0023 | 53.8333 | 94.7318 | 50.1102 | 25.1062 | 90.6078 | 2799.2336 | 192.3561 | 70.4558 | 35.0213 | 109.1367 | 988.5779 | 128.2199 | 182.1388 | 187.9426 | 8.1264 | 186.9562 | 306.001 | 313.1243 | 3041.559 |  | 2.007
INTERTEK | INT HWO 110-0023 | 53.85 | 94.7462 | 49.9833 | 25.1402 | 90.5277 | 2803.8375 | 194.0742 | 70.479 | 35.0892 | 109.0893 | 988.0992 | 128.2182 | 182.0471 | 188.8547 | 8.4125 | 186.97 | 300.1319 | 313.2078 | 3064.9492 |  | 2.007
INTERTEK | INT HWO 110-0023 | 53.8667 | 94.745 | 49.9508 | 24.9843 | 90.532 | 2803.6735 | 194.1451 | 70.5165 | 35.0223 | 109.0771 | 987.5611 | 128.401 | 181.9423 | 189.449 | 8.3208 | 185.2495 | 300.7745 | 313.1976 | 3050.3039 |  | 2.007
INTERTEK | INT HWO 110-0023 | 53.8833 | 94.7376 | 50.01 | 24.8976 | 90.5424 | 2798.1859 | 194.1501 | 70.5167 | 35.0427 | 109.1084 | 988.4879 | 128.2666 | 182.1441 | 191.5509 | 8.3107 | 185.027 | 301.6038 | 313.2707 | 3037.3997 |  | 2.007
INTERTEK | INT HWO 110-0023 | 53.9 | 94.7271 | 49.9575 | 24.8096 | 90.5607 | 2799.9035 | 194.0604 | 70.4185 | 35.074 | 109.1685 | 988.1414 | 128.301 | 181.9392 | 187.6541 | 8.0618 | 185.1204 | 304.2403 | 312.9657 | 3028.9962 |  | 2.007
INTERTEK | INT HWO 110-0023 | 53.9167 | 94.7398 | 50.0671 | 25.0029 | 90.5824 | 2801.8683 | 193.9304 | 70.3947 | 35.0432 | 108.8849 | 988.0749 | 128.3519 | 181.9497 | 190.3344 | 8.2407 | 187.0029 | 302.6851 | 313.2013 | 3024.8595 |  | 2.007
INTERTEK | INT HWO 110-0023 | 53.9333 | 94.7434 | 50.1099 | 24.9511 | 90.5075 | 2801.7251 | 194.034 | 70.4713 | 35.1998 | 108.8893 | 988.3143 | 128.3303 | 182.0131 | 187.2606 | 8.5547 | 190.774 | 306.0374 | 313.8151 | 3025.0745 |  | 2.007
INTERTEK | INT HWO 110-0023 | 53.95 | 94.7448 | 50.0855 | 24.8157 | 90.5945 | 2802.7286 | 193.9756 | 70.5564 | 35.0664 | 108.872 | 988.2165 | 128.1649 | 181.7669 | 191.4156 | 8.488 | 188.7565 | 301.5832 | 313.7269 | 3025.3744 |  | 2.007
INTERTEK | INT HWO 110-0023 | 53.9667 | 94.7414 | 50.2197 | 25.0721 | 90.5423 | 2800.6427 | 193.9876 | 70.6375 | 35.1563 | 108.7795 | 988.0045 | 128.2118 | 182.0206 | 187.6046 | 8.3644 | 185.0551 | 301.644 | 313.3951 | 3016.3088 |  | 2.007
INTERTEK | INT HWO 110-0023 | 53.9833 | 94.7443 | 50.0566 | 24.8996 | 90.5551 | 2800.5077 | 193.9245 | 70.5657 | 35.003 | 108.8312 | 988.9377 | 128.1138 | 181.7936 | 186.7769 | 8.2036 | 183.3506 | 302.9668 | 313.3933 | 3017.6613 |  | 2.007
INTERTEK | INT HWO 110-0023 | 54 | 94.7301 | 50.0488 | 25.0425 | 90.5352 | 2799.5238 | 194.0052 | 70.4145 | 34.965 | 108.9497 | 988.5615 | 128.1854 | 181.8018 | 190.7569 | 8.2304 | 185.1141 | 302.5136 | 313.2619 | 3014.7168 |  | 2.007
INTERTEK | INT HWO 110-0023 | 54.0167 | 94.7378 | 50.0633 | 25.1272 | 90.5813 | 2804.3024 | 194.0128 | 70.4924 | 34.9434 | 109.1316 | 988.9963 | 128.2667 | 182.0183 | 187.0428 | 8.2446 | 185.1678 | 301.4755 | 313.3481 | 3021.815 |  | 2.007
INTERTEK | INT HWO 110-0023 | 54.0333 | 94.7381 | 50.0357 | 24.8353 | 90.5405 | 2800.2441 | 194.0274 | 70.5673 | 34.9969 | 109.1099 | 989.3624 | 128.3443 | 181.92 | 186.5064 | 8.392 | 188.8354 | 302.2135 | 313.1446 | 3024.6784 |  | 2.007
INTERTEK | INT HWO 110-0023 | 54.05 | 94.7399 | 50.0705 | 24.8988 | 90.6138 | 2798.9637 | 194.0054 | 70.5627 | 34.9752 | 109.114 | 989.511 | 128.3149 | 181.9823 | 191.4223 | 8.4464 | 187.1475 | 304.5064 | 313.4849 | 3020.3342 |  | 2.007
INTERTEK | INT HWO 110-0023 | 54.0667 | 94.7383 | 50.1527 | 25.0647 | 90.6224 | 2800.2592 | 193.9357 | 70.4667 | 34.9971 | 109.1912 | 988.1352 | 128.3764 | 181.9305 | 189.7175 | 8.2239 | 186.9327 | 299.9158 | 312.842 | 3024.7727 |  | 2.007
INTERTEK | INT HWO 110-0023 | 54.0833 | 94.7532 | 50.1057 | 25.0272 | 90.6025 | 2801.8733 | 194.0415 | 70.4986 | 34.9626 | 109.2985 | 985.8911 | 128.349 | 182.0467 | 188.3933 | 8.4201 | 185.149 | 302.4896 | 313.0644 | 3021.3962 |  | 2.007
INTERTEK | INT HWO 110-0023 | 54.1 | 94.7369 | 50.0643 | 24.9752 | 90.1471 | 2800.9417 | 194.1663 | 70.5176 | 34.9866 | 108.9307 | 988.9033 | 128.3349 | 182.108 | 192.0136 | 8.4058 | 187.1533 | 299.5618 | 313.3849 | 3019.7721 |  | 2.007
INTERTEK | INT HWO 110-0023 | 54.1167 | 94.7502 | 50.0705 | 24.6769 | 89.947 | 2796.3498 | 194.1049 | 70.4504 | 34.9787 | 108.7154 | 989.0808 | 128.1138 | 181.9089 | 184.6762 | 8.2368 | 186.9878 | 304.1596 | 313.3948 | 3019.6854 |  | 2.007
INTERTEK | INT HWO 110-0023 | 54.1333 | 94.7561 | 49.9866 | 24.6255 | 89.921 | 2803.3077 | 194.0612 | 70.5513 | 35.0569 | 108.6552 | 989.0159 | 128.009 | 181.8484 | 189.9829 | 8.2424 | 184.968 | 302.9171 | 313.7657 | 3014.979 |  | 2.007
INTERTEK | INT HWO 110-0023 | 54.15 | 94.7555 | 49.9823 | 24.912 | 90.1664 | 2799.3421 | 193.7639 | 70.5917 | 34.9851 | 108.9844 | 986.8274 | 128.0745 | 181.0874 | 188.9618 | 8.2166 | 185.0198 | 301.1683 | 313.353 | 3023.7447 |  | 1.7633
INTERTEK | INT HWO 110-0023 | 54.1667 | 94.7769 | 49.8315 | 24.9962 | 90.515 | 2799.18 | 193.7627 | 70.4986 | 34.9634 | 109.1204 | 984.9235 | 128.1949 | 180.562 | 186.4633 | 8.3209 | 185.2692 | 307.2157 | 313.319 | 3033.6063 |  | 1.7517
INTERTEK | INT HWO 110-0023 | 54.1833 | 94.7712 | 49.8088 | 25.1875 | 90.7369 | 2800.1949 | 194.0785 | 70.5748 | 34.9764 | 109.2235 | 983.8793 | 128.3004 | 181.0717 | 187.0402 | 8.1585 | 187.128 | 301.1934 | 313.0175 | 3050.1624 |  | 1.7517
INTERTEK | INT HWO 110-0023 | 54.2 | 94.7823 | 49.7632 | 25.0982 | 90.8019 | 2799.4367 | 193.8221 | 70.4306 | 34.9963 | 109.3065 | 984.9924 | 128.3077 | 180.3612 | 185.8705 | 8.4205 | 190.608 | 301.7526 | 313.3244 | 3038.6522 |  | 1.7517
INTERTEK | INT HWO 110-0023 | 54.2167 | 94.7853 | 49.8317 | 24.8744 | 90.7605 | 2802.1048 | 193.9941 | 70.4867 | 34.989 | 109.0329 | 984.498 | 128.3578 | 180.5541 | 185.7556 | 8.4769 | 185.1754 | 304.0335 | 313.4043 | 3056.4288 |  | 1.7517
INTERTEK | INT HWO 110-0023 | 54.2333 | 94.7754 | 49.8751 | 24.8919 | 90.7847 | 2796.3158 | 194.0342 | 70.5031 | 34.9866 | 108.8749 | 983.9623 | 128.2137 | 180.673 | 188.5292 | 8.4609 | 189.0214 | 299.609 | 313.5218 | 3052.8731 |  | 1.7517
INTERTEK | INT HWO 110-0023 | 54.25 | 94.7741 | 49.8608 | 25.1475 | 90.8011 | 2799.2645 | 194.1195 | 70.5709 | 34.9348 | 108.7771 | 983.9959 | 128.0317 | 180.7123 | 188.5996 | 8.5191 | 181.2171 | 300.6436 | 313.8226 | 3059.9618 |  | 1.7517
INTERTEK | INT HWO 110-0023 | 54.2667 | 94.7812 | 49.8595 | 24.7747 | 90.6975 | 2801.0224 | 193.9649 | 70.5672 | 34.9218 | 108.7344 | 984.3549 | 127.9764 | 180.576 | 186.5874 | 8.2605 | 186.8958 | 305.0884 | 313.5015 | 3054.633 |  | 1.7517
INTERTEK | INT HWO 110-0023 | 54.2833 | 94.7802 | 49.9301 | 24.9747 | 90.683 | 2799.9199 | 193.9793 | 70.4355 | 34.9932 | 108.7788 | 984.0147 | 128.0398 | 180.5627 | 186.5228 | 8.2247 | 185.1879 | 298.0077 | 313.5414 | 3026.6383 |  | 1.7517
INTERTEK | INT HWO 110-0023 | 54.3 | 94.7766 | 49.8877 | 24.9895 | 90.4664 | 2803.5347 | 194.0258 | 70.4695 | 34.9578 | 108.9839 | 983.949 | 128.1239 | 180.7095 | 189.753 | 8.1664 | 186.9101 | 303.1259 | 313.3968 | 3012.8626 |  | 1.7517
INTERTEK | INT HWO 110-0023 | 54.3167 | 94.7796 | 49.9186 | 25.0537 | 90.3485 | 2800.7191 | 194.0909 | 70.4418 | 34.9924 | 109.0773 | 983.9443 | 128.1813 | 180.9042 | 189.4809 | 8.2819 | 187.1489 | 301.3727 | 313.3761 | 3007.7809 |  | 1.7517
INTERTEK | INT HWO 110-0023 | 54.3333 | 94.7775 | 49.9961 | 25.2197 | 90.2519 | 2802.277 | 194.0011 | 70.5414 | 34.9649 | 109.1067 | 983.9888 | 128.0166 | 180.6325 | 187.7115 | 8.1959 | 188.8368 | 302.2658 | 313.255 | 3005.3022 |  | 1.7517
INTERTEK | INT HWO 110-0023 | 54.35 | 94.7751 | 50.0159 | 25.2194 | 90.3308 | 2802.0512 | 194.0092 | 70.5493 | 35.0119 | 109.142 | 984.0428 | 128.1054 | 180.7213 | 185.8739 | 8.1159 | 185.2089 | 303.6047 | 313.1295 | 3007.9601 |  | 1.7517
INTERTEK | INT HWO 110-0023 | 54.3667 | 94.7799 | 50.0027 | 25.0793 | 90.2815 | 2803.9933 | 193.9467 | 70.5029 | 34.9877 | 109.0836 | 983.6056 | 128.1837 | 180.5102 | 186.5219 | 8.1783 | 181.3222 | 305.6951 | 313.205 | 3002.5482 |  | 1.7517
INTERTEK | INT HWO 110-0023 | 54.3833 | 94.7766 | 50.0457 | 25.228 | 90.3065 | 2801.9787 | 193.9705 | 70.5047 | 35.0251 | 109.0897 | 983.9928 | 128.1743 | 180.5595 | 185.4071 | 8.1541 | 186.9292 | 303.7429 | 313.2892 | 3003.4046 |  | 1.7517
INTERTEK | INT HWO 110-0023 | 54.4 | 94.7699 | 49.9758 | 24.9282 | 90.2614 | 2797.0752 | 193.9278 | 70.436 | 35.0162 | 109.0151 | 983.8504 | 128.0962 | 180.4555 | 187.9333 | 8.1476 | 185.1289 | 299.9322 | 313.2524 | 3000.8298 |  | 1.7517
INTERTEK | INT HWO 110-0023 | 54.4167 | 94.7593 | 49.9671 | 25.0879 | 90.2917 | 2802.4467 | 193.9984 | 70.4969 | 35.0201 | 109.1155 | 984.0483 | 128.1606 | 180.7405 | 187.7052 | 7.9979 | 183.2273 | 303.0259 | 312.9246 | 2996.4611 |  | 1.7517
INTERTEK | INT HWO 110-0023 | 54.4333 | 94.7599 | 50.0342 | 24.9281 | 90.2369 | 2799.9779 | 193.8884 | 70.4976 | 35.0273 | 109.0321 | 983.9537 | 128.2109 | 180.527 | 187.4519 | 7.9863 | 181.3816 | 301.2912 | 313.2776 | 2996.4517 |  | 1.7517
INTERTEK | INT HWO 110-0023 | 54.45 | 94.7595 | 49.9558 | 24.9696 | 90.3151 | 2801.7926 | 194.004 | 70.4475 | 35.0072 | 109.045 | 984.5325 | 128.1745 | 180.4944 | 184.2014 | 8.0728 | 185.2406 | 304.1601 | 313.1672 | 3002.5086 |  | 1.7517
INTERTEK | INT HWO 110-0023 | 54.4667 | 94.7627 | 49.9858 | 24.918 | 90.5894 | 2806.2154 | 194.0142 | 70.5491 | 34.9862 | 109.0565 | 983.9458 | 128.1125 | 180.531 | 189.2061 | 8.2171 | 186.942 | 301.8654 | 313.3192 | 2993.709 |  | 1.7517
INTERTEK | INT HWO 110-0023 | 54.4833 | 94.7614 | 49.964 | 24.8457 | 90.6279 | 2803.2786 | 193.9303 | 70.5478 | 34.9305 | 109.0401 | 983.5281 | 128.292 | 180.5684 | 187.3778 | 8.4377 | 188.9928 | 301.9127 | 313.4149 | 3012.7154 |  | 1.7517
INTERTEK | INT HWO 110-0023 | 54.5 | 94.7721 | 49.9511 | 25.0717 | 90.7525 | 2797.306 | 193.9354 | 70.4468 | 34.9617 | 109.067 | 984.0264 | 128.1249 | 180.6146 | 185.7815 | 8.0327 | 183.1837 | 304.6371 | 312.9515 | 3038.7805 |  | 1.7517
INTERTEK | INT HWO 110-0023 | 54.5167 | 94.7632 | 49.9334 | 24.964 | 90.7448 | 2800.8591 | 194.0354 | 70.449 | 35.0748 | 109.1215 | 983.9372 | 128.1874 | 180.6461 | 185.8388 | 8.0699 | 183.1679 | 304.7301 | 313.1983 | 3047.6838 |  | 1.7517
INTERTEK | INT HWO 110-0023 | 54.5333 | 94.7672 | 49.9773 | 24.8568 | 90.6741 | 2795.5721 | 193.9953 | 70.506 | 34.9864 | 108.9446 | 983.5532 | 128.1798 | 180.4584 | 189.8849 | 8.0981 | 188.9805 | 300.9952 | 313.1582 | 3048.8439 |  | 1.7517
INTERTEK | INT HWO 110-0023 | 54.55 | 94.7675 | 49.9905 | 24.8741 | 90.645 | 2796.6696 | 193.9785 | 70.5589 | 34.9948 | 108.8562 | 984.423 | 128.2488 | 180.4513 | 187.7937 | 8.0353 | 187.0384 | 298.9874 | 313.1877 | 3041.5194 |  | 1.7517
INTERTEK | INT HWO 110-0023 | 54.5667 | 94.7667 | 50.1202 | 25.1767 | 90.689 | 2800.0183 | 194.0805 | 70.5046 | 34.9374 | 108.92 | 983.6134 | 128.1302 | 180.7405 | 187.6214 | 8.2564 | 188.9932 | 306.4681 | 313.5418 | 3040.3499 |  | 1.7517
INTERTEK | INT HWO 110-0023 | 54.5833 | 94.7698 | 50.1369 | 25.1661 | 90.722 | 2799.561 | 193.8738 | 70.4113 | 34.9597 | 108.9848 | 983.9403 | 128.1593 | 180.5461 | 186.8646 | 8.2909 | 185.1763 | 300.7849 | 313.6541 | 3037.5072 |  | 1.7517
INTERTEK | INT HWO 110-0023 | 54.6 | 94.7647 | 50.0583 | 24.9419 | 90.6398 | 2804.8864 | 193.9649 | 70.4338 | 34.9382 | 108.9429 | 983.4186 | 128.0662 | 180.6739 | 189.859 | 8.0146 | 183.271 | 300.1892 | 313.206 | 3037.2243 |  | 1.7517
INTERTEK | INT HWO 110-0023 | 54.6167 | 94.7539 | 50.0838 | 24.8932 | 90.6871 | 2802.528 | 194.1325 | 70.5023 | 35.0114 | 108.8962 | 983.9497 | 128.1759 | 180.9632 | 187.7688 | 7.8352 | 179.2796 | 306.4112 | 313.2873 | 3040.3253 |  | 1.7517
INTERTEK | INT HWO 110-0023 | 54.6333 | 94.7601 | 50.0533 | 25.0993 | 90.5532 | 2797.9967 | 193.9349 | 70.4578 | 34.9628 | 108.8574 | 983.0807 | 128.0447 | 180.6705 | 185.981 | 8.0412 | 185.0914 | 301.5112 | 313.3295 | 3041.6797 |  | 1.7517
INTERTEK | INT HWO 110-0023 | 54.65 | 94.7438 | 50.1149 | 25.1865 | 90.6149 | 2803.0118 | 194.0395 | 70.5601 | 34.9977 | 108.8818 | 984.0538 | 128.1004 | 180.796 | 186.4398 | 7.9937 | 179.2408 | 301.8918 | 313.0198 | 3037.8052 |  | 1.7517
INTERTEK | INT HWO 110-0023 | 54.6667 | 94.7445 | 50.2159 | 25.4637 | 90.6846 | 2803.9706 | 194.097 | 70.5572 | 34.919 | 108.9281 | 979.3067 | 128.1403 | 180.7054 | 185.8368 | 8.0292 | 183.1157 | 300.6155 | 313.2552 | 3018.1141 |  | 1.7517
INTERTEK | INT HWO 110-0023 | 54.6833 | 94.7599 | 50.0817 | 24.8498 | 90.2492 | 2799.5004 | 193.9705 | 70.4379 | 35.0588 | 109.0041 | 983.0862 | 128.1816 | 180.3193 | 186.0012 | 7.7729 | 181.4341 | 302.1825 | 312.9429 | 3005.4946 |  | 1.7517
INTERTEK | INT HWO 110-0023 | 54.7 | 94.7625 | 49.9966 | 24.358 | 90.0569 | 2801.6854 | 194.05 | 70.492 | 34.9815 | 108.9894 | 983.676 | 128.1516 | 180.6898 | 188.9122 | 8.0748 | 185.1749 | 304.1246 | 313.4201 | 2993.5053 |  | 1.7517
INTERTEK | INT HWO 110-0023 | 54.7167 | 94.7536 | 49.9377 | 24.7269 | 89.9345 | 2796.6639 | 194.0749 | 70.5203 | 35.0248 | 108.9724 | 984.0874 | 128.0228 | 180.5968 | 187.9902 | 8.1866 | 183.3947 | 302.167 | 313.5106 | 2987.42 |  | 1.7517
INTERTEK | INT HWO 110-0023 | 54.7333 | 94.7557 | 49.9677 | 24.9148 | 89.9794 | 2803.9113 | 193.9325 | 70.4424 | 34.9812 | 108.8998 | 983.5086 | 127.9259 | 180.5802 | 190.5268 | 7.9817 | 187.0539 | 301.2301 | 313.4683 | 2986.7221 |  | 1.7517
INTERTEK | INT HWO 110-0023 | 54.75 | 94.7581 | 49.9257 | 25.0794 | 90.2317 | 2800.3791 | 193.8292 | 70.5476 | 34.8616 | 109.116 | 983.4836 | 128.1907 | 180.3758 | 185.8965 | 7.9761 | 186.9407 | 305.4463 | 313.0823 | 2985.6563 |  | 1.7517
INTERTEK | INT HWO 110-0023 | 54.7667 | 94.7512 | 49.9992 | 25.0486 | 90.4534 | 2799.3497 | 194.0421 | 70.5452 | 34.9919 | 109.1217 | 983.3248 | 128.1728 | 180.8371 | 185.8332 | 8.1583 | 183.1531 | 302.4303 | 313.1172 | 2977.598 |  | 1.7517
INTERTEK | INT HWO 110-0023 | 54.7833 | 94.7426 | 50.0588 | 25.1035 | 90.5604 | 2798.0118 | 194.0196 | 70.4534 | 35.0161 | 109.1509 | 983.3576 | 128.2438 | 180.7345 | 187.3314 | 8.3382 | 185.1504 | 301.1367 | 313.4067 | 2983.5342 |  | 1.7517
INTERTEK | INT HWO 110-0023 | 54.8 | 94.7579 | 50.053 | 25.1021 | 90.6322 | 2802.0039 | 193.9368 | 70.5358 | 35.039 | 109.22 | 983.4343 | 128.2468 | 180.4817 | 189.1707 | 8.1205 | 181.421 | 301.2429 | 313.0657 | 2988.6574 |  | 1.7517
INTERTEK | INT HWO 110-0023 | 54.8167 | 94.766 | 49.9446 | 25.1329 | 90.5334 | 2796.0294 | 193.8596 | 70.3646 | 34.975 | 109.2863 | 983.4132 | 128.3204 | 180.1467 | 184.3965 | 8.2344 | 185.1794 | 301.0408 | 313.1364 | 2986.1996 |  | 1.7517
INTERTEK | INT HWO 110-0023 | 54.8333 | 94.7551 | 50.0051 | 25.1156 | 90.6573 | 2800.4712 | 193.9517 | 70.518 | 35.0537 | 109.0147 | 983.999 | 128.3398 | 180.5582 | 186.4876 | 8.2951 | 187.0796 | 304.3872 | 313.519 | 3015.0959 |  | 1.7517
INTERTEK | INT HWO 110-0023 | 54.85 | 94.7457 | 50.122 | 25.2224 | 90.6403 | 2804.0828 | 194.0045 | 70.5964 | 35.0644 | 108.9898 | 983.9083 | 128.2353 | 180.6662 | 186.8478 | 8.3229 | 187.1626 | 303.5601 | 313.5578 | 3029.1188 |  | 1.7517
INTERTEK | INT HWO 110-0023 | 54.8667 | 94.7583 | 50.1399 | 25.161 | 90.5803 | 2798.1651 | 194.0188 | 70.6107 | 35.0509 | 108.9004 | 984.0467 | 128.1907 | 180.7097 | 186.6938 | 8.1993 | 187.0543 | 301.858 | 313.466 | 3028.9245 |  | 1.7517
INTERTEK | INT HWO 110-0023 | 54.8833 | 94.7358 | 50.0442 | 25.0508 | 90.6325 | 2805.0996 | 193.9715 | 70.5645 | 35.0559 | 108.7498 | 983.4007 | 128.1289 | 180.5363 | 189.8978 | 8.1641 | 185.1007 | 304.2717 | 313.3813 | 3032.3614 |  | 1.7517
INTERTEK | INT HWO 110-0023 | 54.9 | 94.749 | 50.0746 | 24.8419 | 90.6576 | 2796.4728 | 193.9239 | 70.5001 | 34.9606 | 108.8333 | 983.5219 | 128.1816 | 180.469 | 186.0454 | 8.2613 | 187.1387 | 303.059 | 313.0791 | 3026.7364 |  | 1.7517
INTERTEK | INT HWO 110-0023 | 54.9167 | 94.7492 | 50.0166 | 25.042 | 90.5276 | 2797.0304 | 194.0583 | 70.4968 | 35.0085 | 108.8751 | 983.9185 | 127.8881 | 180.6798 | 186.7201 | 8.1496 | 185.0931 | 301.9 | 313.5953 | 3031.6785 |  | 1.7517
INTERTEK | INT HWO 110-0023 | 54.9333 | 94.7414 | 49.9954 | 24.9358 | 90.5826 | 2796.8525 | 194.1171 | 70.5223 | 34.9838 | 108.9631 | 984.3752 | 128.1223 | 180.8015 | 186.3534 | 8.0534 | 185.2303 | 307.3734 | 313.3114 | 2969.2718 |  | 1.7517
INTERTEK | INT HWO 110-0023 | 54.95 | 94.7343 | 49.9427 | 25.1966 | 90.5636 | 2802.477 | 194.0359 | 70.5216 | 35.0151 | 109.0348 | 983.0502 | 128.1882 | 180.6723 | 189.3892 | 8.1895 | 187.0242 | 299.5547 | 313.6845 | 2966.3103 |  | 1.7517
INTERTEK | INT HWO 110-0023 | 54.9667 | 94.7315 | 49.9944 | 25.0315 | 90.5131 | 2800.1804 | 194.0576 | 70.5974 | 35.0047 | 109.0807 | 983.9286 | 128.2047 | 180.6645 | 190.9053 | 8.1587 | 181.2864 | 301.1287 | 313.3996 | 2962.9357 |  | 1.7517
INTERTEK | INT HWO 110-0023 | 54.9833 | 94.7467 | 49.9627 | 25.186 | 90.5435 | 2803.5398 | 194.0229 | 70.4902 | 35.0238 | 109.0438 | 983.5102 | 128.2376 | 180.7777 | 185.6673 | 8.1869 | 184.9863 | 305.3165 | 313.2347 | 2953.5928 |  | 1.7517
INTERTEK | INT HWO 110-0023 | 55 | 94.7535 | 49.9842 | 25.362 | 90.6135 | 2797.8813 | 194.0427 | 70.4825 | 34.9313 | 109.0303 | 983.5579 | 128.268 | 180.7144 | 190.5651 | 8.3031 | 185.1284 | 301.6189 | 313.3953 | 2950.7992 |  | 1.7517
INTERTEK | INT HWO 110-0023 | 55.0167 | 94.7647 | 49.9626 | 24.5877 | 90.5656 | 2796.2886 | 194.0139 | 70.4364 | 34.9933 | 108.9986 | 983.4718 | 128.2735 | 180.542 | 186.6843 | 8.2294 | 185.1553 | 300.4067 | 313.3869 | 2948.4055 |  | 1.7517
INTERTEK | INT HWO 110-0023 | 55.0333 | 94.7658 | 49.7956 | 24.3427 | 90.4525 | 2801.1726 | 194.0565 | 70.4213 | 34.9521 | 108.9954 | 983.9052 | 128.0394 | 180.7349 | 190.5981 | 8.358 | 187.1054 | 302.0594 | 313.6541 | 2950.6955 |  | 1.7517
INTERTEK | INT HWO 110-0023 | 55.05 | 94.7515 | 49.8498 | 24.8889 | 90.4294 | 2797.306 | 194.1085 | 70.5091 | 34.8503 | 108.8732 | 984.0373 | 128.0643 | 180.6165 | 189.2509 | 8.299 | 185.1767 | 302.1953 | 313.5569 | 2953.4646 |  | 1.7517
INTERTEK | INT HWO 110-0023 | 55.0667 | 94.7491 | 49.9313 | 25.21 | 90.4264 | 2797.7608 | 193.9437 | 70.5336 | 34.8799 | 108.8563 | 983.5391 | 128.0588 | 180.6857 | 187.0204 | 8.3383 | 188.8442 | 305.9552 | 313.7806 | 2948.4979 |  | 1.7517
INTERTEK | INT HWO 110-0023 | 55.0833 | 94.7543 | 50.0466 | 25.2787 | 90.5022 | 2796.7415 | 194.0291 | 70.5157 | 34.9101 | 109.0115 | 983.9083 | 128.2134 | 180.7114 | 190.3314 | 8.1952 | 184.9836 | 300.9506 | 313.397 | 2947.3605 |  | 1.7517
INTERTEK | INT HWO 110-0023 | 55.1 | 94.758 | 49.897 | 25.0805 | 90.4376 | 2799.5837 | 193.9907 | 70.54 | 34.8892 | 109.0903 | 983.5313 | 128.315 | 180.6994 | 186.2115 | 8.1668 | 185.0435 | 300.1161 | 313.1407 | 2946.1457 |  | 1.7517
INTERTEK | INT HWO 110-0023 | 55.1167 | 94.7549 | 49.9078 | 24.9908 | 90.4605 | 2799.8045 | 193.9993 | 70.5063 | 34.9508 | 109.0593 | 983.6572 | 128.3206 | 180.6859 | 189.1615 | 8.149 | 187.112 | 300.5449 | 313.2793 | 2945.61 |  | 1.7517
INTERTEK | INT HWO 110-0023 | 55.1333 | 94.7318 | 49.8843 | 25.3377 | 90.4465 | 2796.3795 | 194.0435 | 70.3979 | 34.8698 | 109.0801 | 984.437 | 128.1935 | 180.772 | 185.9665 | 8.1363 | 183.2237 | 301.7511 | 313.3578 | 2948.4809 |  | 1.7517
INTERTEK | INT HWO 110-0023 | 55.15 | 94.7503 | 49.9927 | 25.0353 | 90.4696 | 2795.8957 | 194.2124 | 70.406 | 34.9519 | 109.0953 | 984.8539 | 128.2787 | 181.0248 | 187.3239 | 8.1112 | 183.0779 | 304.4777 | 313.4006 | 2946.7776 |  | 1.7517
INTERTEK | INT HWO 110-0023 | 55.1667 | 94.7524 | 49.8777 | 24.4233 | 90.4078 | 2800.28 | 193.8862 | 70.5191 | 34.823 | 109.0317 | 984.9063 | 128.1329 | 180.6667 | 184.7453 | 8.2851 | 187.1107 | 303.6596 | 313.5041 | 2943.5822 |  | 1.7517
INTERTEK | INT HWO 110-0023 | 55.1833 | 94.7524 | 49.9207 | 24.7663 | 90.4555 | 2801.7661 | 193.9281 | 70.5299 | 34.7936 | 108.9735 | 984.4816 | 128.1656 | 180.6864 | 187.4659 | 8.1403 | 186.9696 | 301.8714 | 313.5336 | 2929.9159 |  | 1.7517
INTERTEK | INT HWO 110-0023 | 55.2 | 94.7426 | 49.8895 | 24.5988 | 90.3866 | 2798.4559 | 194.066 | 70.5075 | 34.8084 | 108.9292 | 984.5027 | 128.0618 | 180.9861 | 190.063 | 8.0629 | 183.2422 | 299.7217 | 313.5009 | 2947.5831 |  | 1.7517
INTERTEK | INT HWO 110-0023 | 55.2167 | 94.7423 | 50.0062 | 25.0147 | 90.3792 | 2801.4495 | 194.1505 | 70.4767 | 34.8353 | 108.8197 | 984.3619 | 128.08 | 181.0079 | 184.0437 | 8.1654 | 181.3123 | 300.718 | 313.4056 | 2943.2087 |  | 1.7517
INTERTEK | INT HWO 110-0023 | 55.2333 | 94.7487 | 50.0883 | 25.0801 | 90.3585 | 2798.0844 | 193.9312 | 70.599 | 34.8738 | 108.9581 | 984.8829 | 127.9475 | 180.561 | 187.8937 | 8.3128 | 183.2219 | 305.9638 | 313.5078 | 2944.4405 |  | 1.7517
INTERTEK | INT HWO 110-0023 | 55.25 | 94.7469 | 50.0793 | 25.1607 | 90.387 | 2802.4902 | 193.9323 | 70.507 | 34.8751 | 108.8583 | 984.1062 | 128.1661 | 180.8214 | 187.1195 | 8.2636 | 183.1287 | 301.5953 | 313.4782 | 2941.1243 |  | 1.7517
INTERTEK | INT HWO 110-0023 | 55.2667 | 94.7342 | 50.1566 | 25.2248 | 90.4428 | 2804.3301 | 193.9321 | 70.5711 | 34.9102 | 108.9301 | 984.3244 | 128.1079 | 180.6829 | 186.8653 | 8.164 | 185.1968 | 304.1321 | 313.4741 | 2940.6999 |  | 1.7517
INTERTEK | INT HWO 110-0023 | 55.2833 | 94.7313 | 50.1863 | 25.2652 | 90.4019 | 2804.9382 | 193.945 | 70.5036 | 34.9687 | 108.887 | 983.1566 | 128.0291 | 180.7599 | 189.7276 | 8.3508 | 190.9302 | 300.2572 | 313.745 | 2943.7595 |  | 1.7517
INTERTEK | INT HWO 110-0023 | 55.3 | 94.7313 | 50.1064 | 25.1383 | 90.4566 | 2802.5205 | 193.891 | 70.5615 | 35.0386 | 109.1003 | 983.9497 | 128.2044 | 180.6644 | 190.1113 | 8.3519 | 188.8883 | 300.1903 | 313.63 | 2941.0413 |  | 1.7517
INTERTEK | INT HWO 110-0023 | 55.3167 | 94.7312 | 50.1241 | 25.083 | 90.5467 | 2798.0062 | 193.8816 | 70.5174 | 35.0124 | 109.2788 | 984.3111 | 128.2735 | 180.6157 | 190.91 | 8.3852 | 189.0078 | 300.6628 | 313.2927 | 2950.5087 |  | 1.7517
INTERTEK | INT HWO 110-0023 | 55.3333 | 94.7257 | 50.0967 | 24.9916 | 90.558 | 2797.8012 | 193.8623 | 70.5228 | 35.054 | 109.3391 | 983.9537 | 128.3836 | 180.7816 | 188.4583 | 8.3411 | 187.0299 | 305.5988 | 313.2826 | 2978.445 |  | 1.7517
INTERTEK | INT HWO 110-0023 | 55.35 | 94.7237 | 50.114 | 25.1206 | 90.6136 | 2798.0844 | 194.0095 | 70.4543 | 34.9968 | 109.163 | 983.9059 | 128.5171 | 180.7952 | 187.7063 | 8.4606 | 185.1128 | 302.6994 | 313.5291 | 2987.7124 |  | 1.7517
INTERTEK | INT HWO 110-0023 | 55.3667 | 94.7189 | 50.0953 | 24.9015 | 90.5668 | 2801.6702 | 194.0216 | 70.4681 | 35.0928 | 109.0201 | 984.0123 | 128.1695 | 180.8178 | 189.0391 | 8.2579 | 185.1307 | 305.9841 | 313.2121 | 2988.7367 |  | 1.7517
INTERTEK | INT HWO 110-0023 | 55.3833 | 94.7303 | 50.109 | 25.2367 | 90.6777 | 2803.0636 | 193.9849 | 70.5644 | 35.0732 | 109.0288 | 983.5344 | 128.2762 | 180.8772 | 187.2888 | 8.2643 | 187.0805 | 301.75 | 313.1776 | 2997.5816 |  | 1.7517
INTERTEK | INT HWO 110-0023 | 55.4 | 94.7293 | 50.0243 | 24.692 | 90.689 | 2802.9431 | 193.9662 | 70.3967 | 35.184 | 109.1299 | 983.9732 | 128.3181 | 180.5567 | 189.0742 | 8.2733 | 185.0359 | 301.1947 | 313.4459 | 2996.9534 |  | 1.7517
INTERTEK | INT HWO 110-0023 | 55.4167 | 94.7315 | 50.0104 | 24.2664 | 90.6566 | 2804.1869 | 194.0173 | 70.3942 | 35.1635 | 109.0891 | 983.4202 | 128.2314 | 180.709 | 185.7302 | 8.2153 | 183.14 | 302.0125 | 313.5586 | 2963.1941 |  | 1.7517
INTERTEK | INT HWO 110-0023 | 55.4333 | 94.7248 | 49.9194 | 24.7959 | 90.6333 | 2800.0132 | 194.0462 | 70.4706 | 35.0295 | 109.094 | 984.5137 | 128.2245 | 180.6408 | 187.473 | 8.1623 | 186.9376 | 301.5635 | 313.1496 | 2944.6649 |  | 1.7517
INTERTEK | INT HWO 110-0023 | 55.45 | 94.7256 | 50.096 | 25.1355 | 90.7012 | 2803.244 | 194.0109 | 70.4528 | 35.0974 | 108.9653 | 983.9998 | 128.2159 | 180.6064 | 190.4012 | 8.3297 | 183.311 | 302.9188 | 313.5996 | 2947.5623 |  | 1.7517
INTERTEK | INT HWO 110-0023 | 55.4667 | 94.7251 | 50.0497 | 25.2563 | 90.6158 | 2798.3657 | 193.9834 | 70.4545 | 35.0769 | 108.9649 | 983.3655 | 128.1079 | 180.688 | 187.3883 | 8.3424 | 185.2594 | 304.4681 | 313.6806 | 2966.6272 |  | 1.7517
INTERTEK | INT HWO 110-0023 | 55.4833 | 94.7353 | 49.9747 | 25.1145 | 90.5946 | 2797.6517 | 193.8008 | 70.6057 | 35.0375 | 108.8947 | 983.5336 | 128.1662 | 180.2494 | 186.6016 | 8.1876 | 190.8479 | 300.535 | 313.3504 | 2978.3205 |  | 1.7517
INTERTEK | INT HWO 110-0023 | 55.5 | 94.7241 | 49.9749 | 25.1727 | 90.586 | 2798.0882 | 194.0396 | 70.524 | 35.0115 | 108.9323 | 982.7866 | 128.2736 | 180.8442 | 191.0358 | 8.3123 | 185.2084 | 303.5837 | 313.5069 | 2984.7377 |  | 1.7517
INTERTEK | INT HWO 110-0023 | 55.5167 | 94.7273 | 49.9475 | 24.9307 | 90.5131 | 2797.9797 | 193.9894 | 70.5216 | 35.0098 | 108.755 | 984.3878 | 128.0881 | 180.6136 | 187.7229 | 8.293 | 187.1165 | 299.8519 | 313.5709 | 2984.5396 |  | 1.7517
INTERTEK | INT HWO 110-0023 | 55.5333 | 94.7316 | 49.8874 | 25.0144 | 90.4672 | 2797.1894 | 194.0161 | 70.5073 | 35.0147 | 108.7986 | 983.5211 | 128.0155 | 180.847 | 188.5984 | 8.3788 | 190.809 | 308.0755 | 313.7138 | 2952.1894 |  | 1.7517
INTERTEK | INT HWO 110-0023 | 55.55 | 94.7296 | 49.9553 | 25.259 | 90.4984 | 2798.3335 | 193.9588 | 70.4692 | 34.9633 | 109.0051 | 982.9266 | 128.0649 | 180.6968 | 186.336 | 8.293 | 183.2552 | 302.7349 | 313.6086 | 2942.1844 |  | 1.7517
INTERTEK | INT HWO 110-0023 | 55.5667 | 94.7326 | 49.8247 | 24.8757 | 90.4847 | 2796.2565 | 193.9819 | 70.5387 | 34.98 | 109.0461 | 983.6298 | 128.1225 | 180.6828 | 185.2375 | 8.1517 | 186.9163 | 300.9833 | 313.3705 | 2941.3488 |  | 1.7517
INTERTEK | INT HWO 110-0023 | 55.5833 | 94.7287 | 49.7574 | 24.5903 | 90.4237 | 2802.6409 | 194.1065 | 70.4953 | 34.9849 | 109.0784 | 983.9005 | 128.1881 | 180.69 | 190.5703 | 8.2598 | 186.994 | 302.9069 | 313.4039 | 2972.8671 |  | 1.7517
INTERTEK | INT HWO 110-0023 | 55.6 | 94.731 | 49.7797 | 24.5104 | 90.3963 | 2801.8544 | 193.9892 | 70.4633 | 34.9896 | 109.0111 | 984.0178 | 128.1091 | 180.6189 | 185.4385 | 8.0564 | 185.0408 | 302.688 | 313.1179 | 2980.6236 |  | 1.7517
INTERTEK | INT HWO 110-0023 | 55.6167 | 94.7266 | 49.8474 | 24.9175 | 90.3575 | 2801.2779 | 194.0665 | 70.5539 | 34.9069 | 108.8892 | 984.4065 | 128.0575 | 180.8411 | 186.2518 | 8.1833 | 181.2348 | 305.7081 | 313.4756 | 2971.4713 |  | 1.7517
INTERTEK | INT HWO 110-0023 | 55.6333 | 94.7185 | 49.974 | 25.285 | 90.4185 | 2802.2032 | 193.9605 | 70.5823 | 34.9821 | 108.8768 | 983.9677 | 128.1418 | 180.7506 | 186.4749 | 8.2642 | 186.9292 | 301.6942 | 313.5261 | 2950.7596 |  | 1.7517
INTERTEK | INT HWO 110-0023 | 55.65 | 94.7261 | 49.9294 | 25.2552 | 90.4047 | 2797.5073 | 194.0255 | 70.476 | 34.866 | 108.8861 | 983.8958 | 128.0558 | 180.7261 | 187.0454 | 8.2867 | 187.1174 | 304.5902 | 313.6181 | 2939.7813 |  | 1.7517
INTERTEK | INT HWO 110-0023 | 55.6667 | 94.7276 | 50.0132 | 25.6216 | 90.3802 | 2798.9555 | 194.0398 | 70.5205 | 34.9106 | 109.1428 | 984.0452 | 128.2089 | 180.6503 | 187.3508 | 7.99 | 186.938 | 299.961 | 313.2097 | 2933.6187 |  | 1.7517
INTERTEK | INT HWO 110-0023 | 55.6833 | 94.7331 | 50.0008 | 25.058 | 90.428 | 2800.4863 | 194.0796 | 70.4457 | 34.9488 | 109.1865 | 981.8394 | 128.2148 | 181.0433 | 190.0679 | 8.1037 | 185.0055 | 300.3175 | 313.2963 | 2933.2905 |  | 1.7517
INTERTEK | INT HWO 110-0023 | 55.7 | 94.7397 | 49.8676 | 24.2114 | 90.3423 | 2797.74 | 194.0241 | 70.4862 | 35.0037 | 109.2029 | 983.5422 | 128.2347 | 180.697 | 186.5831 | 8.1725 | 183.0364 | 304.4298 | 313.3623 | 2928.9689 |  | 1.7517
INTERTEK | INT HWO 110-0023 | 55.7167 | 94.7215 | 49.9071 | 24.6721 | 90.3551 | 2797.183 | 193.9767 | 70.5242 | 34.9909 | 108.9044 | 983.1073 | 128.2885 | 180.8363 | 187.5029 | 8.1115 | 183.2638 | 306.6533 | 313.5836 | 2921.137 |  | 1.7517
INTERTEK | INT HWO 110-0023 | 55.7333 | 94.7168 | 50.154 | 25.6262 | 90.3989 | 2797.8611 | 194.0231 | 70.4329 | 34.915 | 109.0413 | 984.1289 | 128.1797 | 180.9084 | 187.9517 | 8.2008 | 183.2854 | 301.5635 | 313.4013 | 2932.502 |  | 1.7517
INTERTEK | INT HWO 110-0023 | 55.75 | 94.7311 | 50.2271 | 25.5907 | 90.4393 | 2796.5088 | 193.91 | 70.4956 | 34.9707 | 108.9746 | 983.525 | 128.0433 | 180.7507 | 186.1522 | 8.3635 | 185.1959 | 303.6618 | 313.4405 | 2932.402 |  | 1.7517
INTERTEK | INT HWO 110-0023 | 55.7667 | 94.7271 | 50.1611 | 24.9376 | 90.4699 | 2800.1993 | 193.8595 | 70.487 | 34.9826 | 109.0916 | 983.5414 | 128.2957 | 180.6388 | 188.5522 | 8.2073 | 183.1256 | 300.2756 | 313.211 | 2927.4429 |  | 1.7517
INTERTEK | INT HWO 110-0023 | 55.7833 | 94.7228 | 50.0669 | 24.7421 | 90.4496 | 2796.3915 | 194.0519 | 70.4873 | 34.9804 | 109.1242 | 983.92 | 128.2125 | 180.7928 | 187.5391 | 8.0235 | 186.9895 | 303.2912 | 313.0843 | 2927.3958 |  | 1.7517
INTERTEK | INT HWO 110-0023 | 55.8 | 94.7234 | 50.1273 | 24.7058 | 90.5501 | 2803.8659 | 194.1745 | 70.4904 | 35.0394 | 108.9856 | 985.0377 | 128.1194 | 181.0168 | 189.8247 | 8.2564 | 185.0489 | 304.5765 | 313.5851 | 2930.8553 |  | 1.7517
INTERTEK | INT HWO 110-0023 | 55.8167 | 94.7181 | 50.2154 | 24.752 | 90.5156 | 2801.7308 | 193.9062 | 70.499 | 35.0373 | 109.0438 | 984.3424 | 128.2306 | 180.5544 | 186.4874 | 8.1695 | 185.0113 | 299.9733 | 313.3619 | 2929.25 |  | 1.7517
INTERTEK | INT HWO 110-0023 | 55.8333 | 94.7181 | 50.1002 | 25.19 | 90.532 | 2797.0575 | 194.0769 | 70.3622 | 35.103 | 109.0517 | 984.0311 | 128.198 | 180.9831 | 186.8724 | 8.0202 | 187.0366 | 302.6637 | 313.3194 | 2919.1677 |  | 1.7517
INTERTEK | INT HWO 110-0023 | 55.85 | 94.7328 | 50.1101 | 24.9188 | 90.5263 | 2799.4916 | 193.9767 | 70.4847 | 35.0392 | 109.0488 | 984.3393 | 128.1841 | 180.5537 | 187.5249 | 7.967 | 187.1236 | 300.6414 | 313.2556 | 2918.3245 |  | 1.7517
INTERTEK | INT HWO 110-0023 | 55.8667 | 94.7317 | 50.0551 | 24.9007 | 90.5363 | 2805.1911 | 193.9666 | 70.3771 | 35.0301 | 109.0298 | 983.9716 | 128.1687 | 180.7408 | 188.4223 | 8.163 | 190.7753 | 299.879 | 313.3841 | 2923.7382 |  | 1.7517
INTERTEK | INT HWO 110-0023 | 55.8833 | 94.7258 | 49.9618 | 24.7488 | 90.5793 | 2800.5708 | 194.1255 | 70.5275 | 35.0755 | 108.8819 | 984.9235 | 128.1833 | 180.8065 | 188.6005 | 8.0887 | 183.3011 | 304.5558 | 313.5451 | 2919.362 |  | 1.7517
INTERTEK | INT HWO 110-0023 | 55.9 | 94.7223 | 49.9614 | 24.9325 | 90.4613 | 2796.3612 | 193.9806 | 70.4881 | 34.9787 | 108.8595 | 978.3251 | 128.086 | 180.8165 | 188.2612 | 8.2773 | 190.7529 | 304.2955 | 313.7269 | 2912.028 |  | 1.7517
INTERTEK | INT HWO 110-0023 | 55.9167 | 94.7332 | 49.9516 | 25.0318 | 90.54 | 2798.7038 | 193.9449 | 70.4292 | 34.984 | 108.7542 | 983.9286 | 128.0256 | 180.5674 | 186.6645 | 8.1116 | 181.3462 | 306.9087 | 313.539 | 2913.3032 |  | 1.7517
INTERTEK | INT HWO 110-0023 | 55.9333 | 94.7235 | 49.9366 | 25.0519 | 90.4899 | 2804.1749 | 193.9091 | 70.5614 | 35.0362 | 108.7765 | 983.5704 | 128.0706 | 180.6965 | 187.3202 | 8.2761 | 185.2009 | 301.9621 | 313.8685 | 2917.3776 |  | 1.7517
INTERTEK | INT HWO 110-0023 | 55.95 | 94.7427 | 49.8975 | 25.0144 | 90.419 | 2797.6574 | 194.0146 | 70.5121 | 35.0108 | 108.8525 | 983.8488 | 127.9801 | 180.8162 | 186.1839 | 8.265 | 187.101 | 305.9253 | 313.6526 | 2927.0204 |  | 1.7517
INTERTEK | INT HWO 110-0023 | 55.9667 | 94.7272 | 49.8967 | 25.1327 | 90.403 | 2803.2742 | 194.0027 | 70.5415 | 34.987 | 109.0161 | 983.9075 | 128.1112 | 180.7038 | 189.608 | 8.1973 | 186.986 | 302.8796 | 313.5752 | 2950.3993 |  | 1.7517
INTERTEK | INT HWO 110-0023 | 55.9833 | 94.7364 | 49.9092 | 25.282 | 90.4528 | 2802.3514 | 193.9354 | 70.5357 | 34.9812 | 109.1328 | 983.841 | 128.1316 | 180.79 | 188.3717 | 8.1935 | 187.0113 | 301.1955 | 313.394 | 2941.1922 |  | 1.7517
INTERTEK | INT HWO 110-0023 | 56 | 94.7369 | 49.903 | 25.1893 | 90.4433 | 2796.6021 | 194.0617 | 70.4822 | 34.9483 | 109.0412 | 984.4629 | 128.2038 | 180.7993 | 186.5389 | 8.1982 | 183.2224 | 305.9601 | 313.3039 | 2919.5468 |  | 1.7517
INTERTEK | INT HWO 110-0023 | 56.0167 | 94.7269 | 50.0619 | 25.4773 | 90.5256 | 2800.2517 | 194.0115 | 70.6328 | 34.9731 | 109.1444 | 983.877 | 128.2471 | 180.8107 | 187.9779 | 8.3249 | 186.9562 | 301.4097 | 313.4616 | 2912.7448 |  | 1.7517
INTERTEK | INT HWO 110-0023 | 56.0333 | 94.7391 | 49.9655 | 25.1331 | 90.504 | 2800.854 | 193.9671 | 70.4097 | 34.9288 | 109.1569 | 984.5645 | 128.2851 | 180.6291 | 186.7987 | 8.1609 | 187.077 | 301.4647 | 313.2405 | 2929.1463 |  | 1.7517
INTERTEK | INT HWO 110-0023 | 56.05 | 94.7432 | 49.9548 | 24.6135 | 90.4732 | 2796.8715 | 193.9381 | 70.4845 | 34.9639 | 109.2089 | 984.8226 | 128.306 | 180.6897 | 189.6113 | 8.1527 | 183.2971 | 302.0625 | 313.2276 | 2944.2311 |  | 1.7517
INTERTEK | INT HWO 110-0023 | 56.0667 | 94.7455 | 49.862 | 24.4201 | 90.4516 | 2799.9148 | 194.015 | 70.4879 | 34.9393 | 108.9702 | 985.3319 | 128.2928 | 180.6172 | 189.7838 | 8.1365 | 188.9827 | 299.5458 | 313.5951 | 2954.1342 |  | 1.7517
INTERTEK | INT HWO 110-0023 | 56.0833 | 94.7392 | 49.9051 | 24.6437 | 90.4167 | 2797.6075 | 194.0491 | 70.4489 | 34.9859 | 108.7806 | 985.3373 | 128.1133 | 180.7873 | 187.6863 | 8.2673 | 185.2049 | 305.5162 | 313.5959 | 2954.3304 |  | 1.7517
INTERTEK | INT HWO 110-0023 | 56.1 | 94.7329 | 50.011 | 25.278 | 90.4047 | 2801.8998 | 193.9399 | 70.4887 | 34.9983 | 108.6332 | 985.8731 | 128.0699 | 180.6629 | 190.0447 | 8.3439 | 187.0011 | 302.6021 | 313.8177 | 2958.152 |  | 1.7517
INTERTEK | INT HWO 110-0023 | 56.1167 | 94.74 | 50.0099 | 25.3181 | 90.4473 | 2795.4857 | 194.0386 | 70.473 | 34.9966 | 108.6899 | 985.3694 | 127.948 | 180.7866 | 189.4969 | 7.9835 | 187.1271 | 300.7591 | 313.7616 | 2959.5064 |  | 1.7517
INTERTEK | INT HWO 110-0023 | 56.1333 | 94.7367 | 50.067 | 25.4764 | 90.5675 | 2797.0089 | 193.9647 | 70.5079 | 34.9127 | 108.921 | 984.8594 | 127.9583 | 180.8602 | 189.0456 | 8.3193 | 185.225 | 308.2375 | 313.8101 | 2956.3148 |  | 1.7517
INTERTEK | INT HWO 110-0023 | 56.15 | 94.7478 | 49.9779 | 25.0011 | 91.002 | 2798.7656 | 193.9543 | 70.4163 | 34.9415 | 109.0404 | 984.814 | 128.1883 | 180.8892 | 189.0156 | 8.4878 | 192.6569 | 299.9714 | 313.4677 | 2952.8591 |  | 1.7517
INTERTEK | INT HWO 110-0023 | 56.1667 | 94.7521 | 49.8575 | 24.7417 | 91.0945 | 2803.5783 | 194.0922 | 70.4678 | 34.9791 | 109.2028 | 984.8641 | 128.278 | 180.8508 | 190.6937 | 8.0721 | 185.1025 | 298.7163 | 312.9382 | 2963.6016 |  | 1.7517
INTERTEK | INT HWO 110-0023 | 56.1833 | 94.7533 | 49.8676 | 24.3111 | 91.1556 | 2799.4266 | 194.085 | 70.5274 | 34.977 | 109.0597 | 985.2873 | 128.3857 | 180.7716 | 188.1832 | 8.2514 | 187.1165 | 307.1689 | 313.1252 | 2969.5246 |  | 1.7517
INTERTEK | INT HWO 110-0023 | 56.2 | 94.7412 | 50.0218 | 24.8142 | 90.6462 | 2795.7613 | 193.9449 | 70.508 | 34.9923 | 109.038 | 985.5024 | 128.3062 | 180.6968 | 187.0452 | 8.363 | 190.6671 | 301.4104 | 313.2422 | 2964.3335 |  | 1.7517
INTERTEK | INT HWO 110-0023 | 56.2167 | 94.756 | 50.0982 | 25.3555 | 90.5427 | 2797.1635 | 193.8382 | 70.4861 | 34.9843 | 109.0405 | 984.028 | 128.2085 | 180.5471 | 184.0286 | 8.2681 | 185.1875 | 299.4846 | 313.4119 | 2939.5285 |  | 1.7517
INTERTEK | INT HWO 110-0023 | 56.2333 | 94.7415 | 50.21 | 25.2458 | 90.4199 | 2796.9925 | 194.0867 | 70.5337 | 35.0488 | 109.008 | 984.028 | 128.274 | 181.0628 | 190.0761 | 8.1782 | 185.044 | 302.0333 | 313.4091 | 2921.7708 |  | 1.7517
INTERTEK | INT HWO 110-0023 | 56.25 | 94.7445 | 50.1534 | 25.2398 | 90.4389 | 2800.5765 | 193.9433 | 70.4578 | 34.9217 | 109.0351 | 984.4464 | 128.1557 | 180.8575 | 187.5673 | 8.2691 | 188.831 | 305.6843 | 313.5028 | 2907.1255 |  | 1.7517
INTERTEK | INT HWO 110-0023 | 56.2667 | 94.7466 | 50.166 | 25.0339 | 90.4655 | 2799.8947 | 193.9594 | 70.4743 | 34.9515 | 109.0838 | 982.99 | 128.127 | 180.7299 | 186.1326 | 8.2712 | 187.0015 | 302.0079 | 313.4923 | 2907.4612 |  | 1.7517
INTERTEK | INT HWO 110-0023 | 56.2833 | 94.7515 | 50.1415 | 25.2407 | 90.454 | 2797.2335 | 193.9739 | 70.4049 | 35.0234 | 109.0275 | 984.4097 | 128.1461 | 180.6956 | 186.0977 | 8.1863 | 187.0131 | 302.2611 | 313.3515 | 2914.1916 |  | 1.7517
INTERTEK | INT HWO 110-0023 | 56.3 | 94.7449 | 50.0929 | 24.8224 | 90.4756 | 2798.8135 | 193.962 | 70.5318 | 35.0597 | 109.0749 | 984.0311 | 128.1801 | 180.7934 | 187.0432 | 8.1183 | 190.8059 | 302.8193 | 313.3752 | 2928.2408 |  | 1.7517
INTERTEK | INT HWO 110-0023 | 56.3167 | 94.7503 | 50.1125 | 24.5508 | 90.51 | 2804.5219 | 194.0312 | 70.5011 | 35.0042 | 109.1126 | 984.448 | 128.403 | 180.8144 | 185.8403 | 8.0686 | 183.3209 | 303.2061 | 313.2862 | 2903.0869 |  | 1.7517
INTERTEK | INT HWO 110-0023 | 56.3333 | 94.7505 | 49.9892 | 24.6585 | 90.5173 | 2800.2422 | 193.9877 | 70.5635 | 35.0699 | 109.0804 | 984.9509 | 128.2912 | 180.8351 | 189.6335 | 8.1183 | 185.1437 | 301.4552 | 313.4228 | 2902.206 |  | 1.7517
INTERTEK | INT HWO 110-0023 | 56.35 | 94.7733 | 50.0358 | 24.6178 | 90.489 | 2801.1625 | 193.8554 | 70.4334 | 35.0566 | 108.9088 | 984.4621 | 128.1549 | 180.6706 | 186.3771 | 8.2609 | 188.898 | 303.993 | 313.7548 | 2900.0009 |  | 1.7517
INTERTEK | INT HWO 110-0023 | 56.3667 | 94.7655 | 50.0759 | 24.8552 | 90.4974 | 2805.0113 | 193.9477 | 70.5449 | 35.0013 | 108.8569 | 984.5239 | 128.0459 | 180.6534 | 185.344 | 8.1843 | 181.4337 | 301.7795 | 313.5683 | 2918.4 |  | 1.7517
INTERTEK | INT HWO 110-0023 | 56.3833 | 94.7495 | 50.064 | 25.0752 | 90.528 | 2797.9046 | 194.0725 | 70.4531 | 35.082 | 108.8686 | 984.3385 | 128.1279 | 180.8292 | 187.2268 | 8.0834 | 183.1675 | 305.5895 | 313.3979 | 2929.0595 |  | 1.7517
INTERTEK | INT HWO 110-0023 | 56.4 | 94.7531 | 50.0667 | 25.3329 | 90.5705 | 2798.7839 | 194.1106 | 70.5068 | 35.0439 | 108.8812 | 984.807 | 128.1265 | 181.0725 | 189.9501 | 8.1169 | 188.7305 | 301.733 | 313.37 | 2945.4628 |  | 1.7517
INTERTEK | INT HWO 110-0023 | 56.4167 | 94.767 | 50.0495 | 25.3291 | 90.5123 | 2798.3197 | 193.9318 | 70.5675 | 35.0415 | 108.8723 | 984.3791 | 128.0075 | 180.7376 | 188.6964 | 8.2428 | 185.0806 | 302.35 | 313.605 | 2950.8747 |  | 1.7517
INTERTEK | INT HWO 110-0023 | 56.4333 | 94.7609 | 50.0641 | 25.4173 | 90.4971 | 2800.0902 | 193.947 | 70.4442 | 35.0251 | 108.9474 | 984.4965 | 128.1187 | 180.7456 | 187.6242 | 7.9387 | 183.2881 | 299.7457 | 313.1554 | 2948.2187 |  | 1.7517
INTERTEK | INT HWO 110-0023 | 56.45 | 94.7689 | 49.9854 | 25.1037 | 90.5357 | 2802.2057 | 193.978 | 70.4752 | 34.9464 | 108.9152 | 984.3885 | 128.2037 | 180.8963 | 187.7735 | 7.9925 | 183.0666 | 301.3115 | 313.2101 | 2942.324 |  | 1.7517
INTERTEK | INT HWO 110-0023 | 56.4667 | 94.7608 | 50.002 | 24.7821 | 90.5178 | 2797.8252 | 194.1022 | 70.4946 | 34.9719 | 108.9229 | 984.7804 | 128.1274 | 180.7103 | 188.0311 | 8.0132 | 186.9558 | 305.424 | 313.3657 | 2945.6741 |  | 1.7517
INTERTEK | INT HWO 110-0023 | 56.4833 | 94.769 | 49.9315 | 24.8423 | 90.5178 | 2799.9514 | 194.0401 | 70.5009 | 34.9624 | 109.0553 | 984.789 | 128.1263 | 180.8544 | 188.1651 | 8.2943 | 190.8891 | 302.3178 | 313.5981 | 2944.6687 |  | 1.7517
INTERTEK | INT HWO 110-0023 | 56.5 | 94.7696 | 49.9121 | 24.8444 | 90.4547 | 2797.6763 | 193.9733 | 70.5121 | 35.0148 | 109.1168 | 984.4097 | 128.2163 | 180.6876 | 190.0309 | 8.3633 | 190.8256 | 302.1797 | 313.4798 | 2945.5553 |  | 1.7517
INTERTEK | INT HWO 110-0023 | 56.5167 | 94.7834 | 49.8729 | 24.6536 | 90.4307 | 2799.9325 | 193.998 | 70.4754 | 34.94 | 109.063 | 984.3494 | 128.1763 | 180.7184 | 188.4286 | 8.0906 | 185.2089 | 300.3705 | 313.2597 | 2941.3337 |  | 1.7517
INTERTEK | INT HWO 110-0023 | 56.5333 | 94.7716 | 49.7605 | 24.7075 | 90.3783 | 2797.5394 | 194.1879 | 70.5036 | 35.0429 | 109.0479 | 984.9658 | 128.1739 | 180.934 | 184.7067 | 8.1204 | 186.9704 | 302.7089 | 313.2351 | 2943.5086 |  | 1.7517
INTERTEK | INT HWO 110-0023 | 56.55 | 94.7467 | 49.8216 | 25.0463 | 90.4265 | 2796.5977 | 194.0921 | 70.493 | 34.9806 | 109.0117 | 984.9384 | 128.2179 | 180.9293 | 188.7287 | 8.1717 | 184.9832 | 302.1553 | 313.3188 | 2944.4197 |  | 1.7517
INTERTEK | INT HWO 110-0023 | 56.5667 | 94.7814 | 49.9096 | 25.1655 | 90.3554 | 2797.3559 | 193.9129 | 70.5189 | 34.9707 | 108.967 | 984.4292 | 128.1507 | 180.651 | 187.6884 | 8.1714 | 184.9957 | 304.22 | 313.5461 | 2943.3728 |  | 1.7517
INTERTEK | INT HWO 110-0023 | 56.5833 | 94.7729 | 50.0258 | 25.2808 | 90.3752 | 2800.0738 | 193.9563 | 70.6045 | 34.8837 | 108.8717 | 984.3385 | 128.1268 | 180.8047 | 186.8989 | 8.0899 | 185.12 | 302.7689 | 313.4356 | 2942.4051 |  | 1.7517
INTERTEK | INT HWO 110-0023 | 56.6 | 94.7766 | 49.8709 | 25.1669 | 90.2979 | 2797.1843 | 193.9909 | 70.4203 | 34.9573 | 108.8198 | 983.8872 | 128.1074 | 180.733 | 189.1589 | 8.1405 | 185.0771 | 304.7633 | 313.5364 | 2915.4875 |  | 1.7517
INTERTEK | INT HWO 110-0023 | 56.6167 | 94.7807 | 49.9112 | 25.1899 | 90.2861 | 2801.6437 | 194.0271 | 70.4986 | 34.9697 | 109.0022 | 984.4151 | 128.1015 | 180.7511 | 187.3177 | 8.187 | 188.7891 | 301.1642 | 313.5216 | 2898.2127 |  | 1.7517
INTERTEK | INT HWO 110-0023 | 56.6333 | 94.8044 | 49.8748 | 24.6839 | 90.2646 | 2797.8333 | 194.0953 | 70.4972 | 34.9299 | 109.0588 | 984.8766 | 128.1529 | 180.8364 | 187.6539 | 8.0251 | 187.0148 | 302.1821 | 313.4127 | 2887.9662 |  | 1.7517
INTERTEK | INT HWO 110-0023 | 56.65 | 94.7955 | 49.9454 | 25.0664 | 90.3779 | 2796.4716 | 193.9148 | 70.494 | 34.9017 | 108.9995 | 984.8774 | 128.1705 | 180.6338 | 187.6373 | 7.9785 | 183.0891 | 306.4718 | 313.2034 | 2883.9805 |  | 1.7517
INTERTEK | INT HWO 110-0023 | 56.6667 | 94.789 | 50.0339 | 25.1542 | 90.3158 | 2797.8661 | 194.0386 | 70.5081 | 34.8016 | 108.9356 | 984.2016 | 128.235 | 180.9092 | 187.1979 | 8.1182 | 179.2486 | 301.033 | 313.3616 | 2878.3574 |  | 1.7517
INTERTEK | INT HWO 110-0023 | 56.6833 | 94.787 | 50.025 | 24.8945 | 90.3978 | 2803.1607 | 194.0899 | 70.5011 | 34.9073 | 109.0518 | 984.9298 | 128.0669 | 180.8014 | 188.8538 | 7.9459 | 185.2075 | 302.868 | 313.1377 | 2889.2753 |  | 1.7517
INTERTEK | INT HWO 110-0023 | 56.7 | 94.7718 | 49.9865 | 24.8017 | 90.3389 | 2798.0844 | 194.1569 | 70.5522 | 34.8978 | 108.9473 | 985.4453 | 128.16 | 180.9703 | 188.0652 | 8.0669 | 181.3476 | 306.5696 | 313.1293 | 2916.5608 |  | 1.7517
INTERTEK | INT HWO 110-0023 | 56.7167 | 94.7724 | 49.9924 | 24.7218 | 90.3693 | 2800.69 | 194.0612 | 70.4496 | 34.8684 | 109.0244 | 984.983 | 128.2132 | 180.847 | 186.8103 | 8.009 | 183.1679 | 299.2139 | 313.2252 | 2928.7105 |  | 1.7517
INTERTEK | INT HWO 110-0023 | 56.7333 | 94.7819 | 50.0285 | 24.7673 | 90.4062 | 2799.3314 | 193.9181 | 70.4438 | 34.9593 | 109.0908 | 984.3799 | 128.0982 | 180.5182 | 189.8506 | 8.1366 | 183.2341 | 301.2682 | 313.2793 | 2931.6154 |  | 1.7517
INTERTEK | INT HWO 110-0023 | 56.75 | 94.7676 | 50.0719 | 24.9462 | 90.8169 | 2803.3285 | 194.011 | 70.5303 | 34.9745 | 109.1108 | 984.8688 | 128.2626 | 180.8214 | 191.0669 | 8.0059 | 181.3132 | 303.9999 | 313.0851 | 2932.7001 |  | 1.7517
INTERTEK | INT HWO 110-0023 | 56.7667 | 94.7673 | 50.1706 | 25.1789 | 90.9642 | 2798.4862 | 194.1351 | 70.475 | 34.9408 | 109.196 | 984.3228 | 128.3187 | 181.1069 | 187.5766 | 8.1205 | 186.9909 | 303.4854 | 313.0364 | 2933.4301 |  | 1.7517
INTERTEK | INT HWO 110-0023 | 56.7833 | 94.7726 | 50.331 | 25.2612 | 90.9995 | 2802.6365 | 193.9587 | 70.499 | 35.0749 | 109.178 | 984.807 | 128.2947 | 180.7322 | 188.0471 | 8.164 | 184.9626 | 300.5237 | 313.1073 | 2937.4404 |  | 1.7517
INTERTEK | INT HWO 110-0023 | 56.8 | 94.7775 | 50.2452 | 25.079 | 91.1199 | 2801.8973 | 193.8994 | 70.5386 | 35.0722 | 109.1132 | 984.4746 | 128.3186 | 180.7041 | 188.0122 | 8.1898 | 187.0317 | 300.9751 | 313.2358 | 2934.8259 |  | 1.7517
INTERTEK | INT HWO 110-0023 | 56.8167 | 94.7784 | 50.193 | 25.0991 | 90.727 | 2802.839 | 193.8711 | 70.4013 | 35.0694 | 109.1291 | 984.789 | 128.4812 | 180.4848 | 190.8527 | 8.1179 | 183.2773 | 300.7165 | 313.2711 | 2933.4791 |  | 1.7517
INTERTEK | INT HWO 110-0023 | 56.8333 | 94.7753 | 50.2537 | 25.1201 | 90.6389 | 2797.8542 | 193.9712 | 70.5416 | 35.0459 | 108.9482 | 984.2696 | 128.2849 | 180.7682 | 188.8086 | 8.1207 | 183.2579 | 307.2148 | 313.1854 | 2937.231 |  | 1.7517
INTERTEK | INT HWO 110-0023 | 56.85 | 94.776 | 50.062 | 24.8643 | 90.5435 | 2801.0672 | 194.0168 | 70.4962 | 35.0744 | 108.9104 | 984.3322 | 128.2093 | 180.6866 | 184.8836 | 8.2451 | 188.9756 | 300.0499 | 313.5362 | 2937.1838 |  | 1.7517
INTERTEK | INT HWO 110-0023 | 56.8667 | 94.7869 | 49.932 | 24.5987 | 90.5257 | 2802.6233 | 194.0586 | 70.4833 | 35.0439 | 108.853 | 984.9329 | 128.0701 | 180.9231 | 185.791 | 8.2454 | 187.112 | 302.884 | 313.5474 | 2922.2065 |  | 1.7517
INTERTEK | INT HWO 110-0023 | 56.8833 | 94.7705 | 49.9516 | 24.7242 | 90.4656 | 2802.0222 | 193.9546 | 70.5627 | 35.0573 | 108.8743 | 984.8297 | 128.0985 | 180.6873 | 191.1845 | 8.0905 | 185.2013 | 302.8439 | 313.4845 | 2900.7573 |  | 1.7517
INTERTEK | INT HWO 110-0023 | 56.9 | 94.7733 | 49.9297 | 25.0212 | 90.4231 | 2802.4404 | 194.0029 | 70.5426 | 35.0675 | 108.8894 | 984.771 | 128.0547 | 180.8056 | 188.1647 | 8.0867 | 190.802 | 301.9404 | 313.5871 | 2903.1076 |  | 1.7517
INTERTEK | INT HWO 110-0023 | 56.9167 | 94.7624 | 49.9861 | 24.8506 | 90.3564 | 2799.5061 | 194.17 | 70.5541 | 35.0048 | 108.8372 | 984.9017 | 127.986 | 181.0607 | 186.5081 | 8.0552 | 185.0332 | 306.3104 | 313.4418 | 2887.0136 |  | 1.7517
INTERTEK | INT HWO 110-0023 | 56.9333 | 94.7718 | 49.8481 | 24.8538 | 90.3729 | 2799.754 | 193.9525 | 70.558 | 35.008 | 108.9056 | 985.2341 | 127.8543 | 180.749 | 187.0548 | 8.1175 | 183.1224 | 302.5923 | 313.6679 | 2876.4409 |  | 1.7517
INTERTEK | INT HWO 110-0023 | 56.95 | 94.7602 | 49.8918 | 25.0878 | 90.357 | 2798.5045 | 193.9538 | 70.5272 | 35.0038 | 108.9997 | 984.2728 | 128.1061 | 180.8278 | 188.7188 | 8.041 | 183.1846 | 300.5146 | 313.3539 | 2878.2914 |  | 1.7517
INTERTEK | INT HWO 110-0023 | 56.9667 | 94.7613 | 49.9023 | 25.1744 | 90.3385 | 2797.4719 | 193.9922 | 70.4605 | 35.0144 | 109.0874 | 984.0553 | 128.164 | 180.8741 | 189.5428 | 8.0269 | 179.4183 | 305.6386 | 313.145 | 2866.5529 |  | 1.7517
INTERTEK | INT HWO 110-0023 | 56.9833 | 94.764 | 49.896 | 25.0782 | 90.329 | 2801.3624 | 194.0643 | 70.4921 | 35.0158 | 109.0799 | 984.4206 | 128.2116 | 180.7911 | 188.1315 | 8.1382 | 185.1141 | 302.6016 | 313.3795 | 2875.1601 |  | 1.7517
INTERTEK | INT HWO 110-0023 | 57 | 94.7672 | 49.8676 | 24.8427 | 90.2855 | 2799.2601 | 194.0983 | 70.5269 | 34.979 | 109.0119 | 985.2826 | 128.1522 | 180.7038 | 188.3838 | 8.1127 | 185.1651 | 303.7782 | 313.4261 | 2872.2212 |  | 1.7517
INTERTEK | INT HWO 110-0023 | 57.0167 | 94.7688 | 49.8939 | 24.8942 | 90.2921 | 2799.1731 | 193.8824 | 70.5126 | 35.0189 | 109.0181 | 984.7632 | 128.2022 | 180.6773 | 188.9131 | 8.0637 | 185.0811 | 302.4179 | 313.2925 | 2875.5788 |  | 1.7517
INTERTEK | INT HWO 110-0023 | 57.0333 | 94.7632 | 49.8624 | 24.8497 | 90.2986 | 2798.7681 | 193.8847 | 70.5085 | 34.9681 | 108.9257 | 984.8883 | 128.0523 | 180.6966 | 194.0235 | 8.0081 | 183.1706 | 301.7885 | 313.2715 | 2874.2169 |  | 1.7517
INTERTEK | INT HWO 110-0023 | 57.05 | 94.7522 | 49.9463 | 24.7727 | 90.3324 | 2799.7016 | 194.0539 | 70.5675 | 34.9086 | 108.9006 | 984.3768 | 128.0856 | 181.0951 | 188.6923 | 8.256 | 183.1017 | 306.2845 | 313.7963 | 2869.4182 |  | 1.7517
INTERTEK | INT HWO 110-0023 | 57.0667 | 94.7602 | 49.9303 | 24.9347 | 90.2981 | 2797.0392 | 194.0499 | 70.4672 | 35.0427 | 108.8108 | 984.2501 | 128.0706 | 180.8932 | 185.8136 | 8.1352 | 185.1115 | 302.4803 | 313.6888 | 2864.4138 |  | 1.7517
INTERTEK | INT HWO 110-0023 | 57.0833 | 94.7657 | 49.8829 | 25.1121 | 90.3251 | 2800.3551 | 193.8742 | 70.5347 | 34.8826 | 108.7758 | 984.2759 | 127.9005 | 180.8621 | 187.7039 | 8.0951 | 185.0896 | 300.2935 | 313.6726 | 2867.2376 |  | 1.7517
INTERTEK | INT HWO 110-0023 | 57.1 | 94.7593 | 49.9544 | 25.3741 | 90.4457 | 2796.6091 | 193.8725 | 70.5589 | 34.9678 | 108.9382 | 984.1077 | 128.1426 | 180.675 | 187.4706 | 8.0061 | 183.2539 | 305.6112 | 313.3612 | 2873.1644 |  | 1.7517
INTERTEK | INT HWO 110-0023 | 57.1167 | 94.7681 | 50.01 | 25.2741 | 90.5682 | 2798.0137 | 193.8924 | 70.5058 | 34.9348 | 109.073 | 983.4585 | 128.174 | 180.3773 | 189.0684 | 7.9391 | 179.3129 | 300.9287 | 313.2782 | 2871.5704 |  | 1.7517
INTERTEK | INT HWO 110-0023 | 57.1333 | 94.7617 | 49.9184 | 25.3517 | 90.6303 | 2802.0077 | 194.0462 | 70.5014 | 34.9391 | 109.03 | 984.3956 | 128.1672 | 180.8792 | 187.088 | 8.0062 | 184.9805 | 302.2537 | 313.2612 | 2872.1552 |  | 1.7517
INTERTEK | INT HWO 110-0023 | 57.15 | 94.7705 | 50.0168 | 25.2378 | 90.6789 | 2797.0607 | 194.0395 | 70.5074 | 34.9498 | 109.0615 | 985.4515 | 128.3651 | 180.7948 | 186.7225 | 8.0225 | 185.0659 | 302.7797 | 313.1088 | 2872.3023 |  | 1.7517
INTERTEK | INT HWO 110-0023 | 57.1667 | 94.7656 | 50.0673 | 25.0679 | 90.6517 | 2797.4303 | 193.8954 | 70.4544 | 34.9857 | 109.1448 | 984.4621 | 128.2635 | 180.6917 | 190.0923 | 8.0673 | 183.2408 | 301.4037 | 313.131 | 2873.6076 |  | 1.7517
INTERTEK | INT HWO 110-0023 | 57.1833 | 94.7593 | 50.0077 | 25.0404 | 90.6631 | 2802.5728 | 194.0219 | 70.4794 | 34.9437 | 109.1471 | 984.94 | 128.3966 | 180.9966 | 190.8969 | 7.9668 | 179.3312 | 300.8532 | 313.0905 | 2900.7705 |  | 1.7517
INTERTEK | INT HWO 110-0023 | 57.2 | 94.7649 | 50.0335 | 24.7406 | 90.6636 | 2796.2861 | 193.9784 | 70.4702 | 34.9991 | 109.1702 | 984.3807 | 128.2383 | 180.7376 | 185.9413 | 8.0912 | 185.0328 | 304.7308 | 313.169 | 2869.4861 |  | 1.7517
INTERTEK | INT HWO 110-0023 | 57.2167 | 94.7557 | 50.1052 | 25.1395 | 90.7468 | 2798.5499 | 194.0277 | 70.4824 | 34.9742 | 109.0986 | 984.3369 | 128.3878 | 181.0137 | 188.7681 | 8.3206 | 183.2152 | 302.7254 | 313.5685 | 2861.2599 |  | 1.7517
INTERTEK | INT HWO 110-0023 | 57.2333 | 94.7723 | 50.2176 | 25.1112 | 90.8053 | 2801.3776 | 193.9286 | 70.4851 | 34.993 | 109.1176 | 984.7968 | 128.3289 | 180.7304 | 185.2632 | 8.4336 | 188.9095 | 304.7544 | 313.5599 | 2864.5156 |  | 1.7517
INTERTEK | INT HWO 110-0023 | 57.25 | 94.7639 | 50.2141 | 25.0302 | 90.8266 | 2803.992 | 193.9044 | 70.4731 | 35.0153 | 109.0016 | 983.0643 | 128.2311 | 180.5298 | 187.3737 | 8.3552 | 186.9576 | 301.7619 | 313.678 | 2872.9022 |  | 1.7517
INTERTEK | INT HWO 110-0023 | 57.2667 | 94.7676 | 50.2226 | 25.0576 | 90.6997 | 2803.5385 | 193.9405 | 70.5275 | 35.055 | 109.0052 | 984.8837 | 128.3733 | 180.6912 | 188.5899 | 8.2271 | 188.9386 | 303.8491 | 313.422 | 2901.6212 |  | 1.7517
INTERTEK | INT HWO 110-0023 | 57.2833 | 94.766 | 50.1901 | 24.9944 | 90.2803 | 2798.8987 | 193.9861 | 70.5715 | 35.0961 | 109.0898 | 984.9767 | 128.3316 | 180.8299 | 186.3855 | 8.3122 | 188.943 | 302.9028 | 313.45 | 2910.6755 |  | 1.7517
INTERTEK | INT HWO 110-0023 | 57.3 | 94.7587 | 50.1675 | 25.2068 | 90.1641 | 2802.3868 | 194.1528 | 70.5087 | 35.0959 | 109.0257 | 984.7953 | 128.0852 | 181.3851 | 191.3469 | 8.3367 | 188.8319 | 300.9608 | 313.7252 | 2881.3227 |  | 1.7517
INTERTEK | INT HWO 110-0023 | 57.3167 | 94.7714 | 50.1284 | 25.1045 | 90.1482 | 2801.1915 | 193.8273 | 70.4067 | 35.0714 | 109.0041 | 984.0569 | 128.0702 | 180.278 | 186.8256 | 8.2497 | 185.0753 | 303.4857 | 313.5759 | 2861.7126 |  | 1.7517
INTERTEK | INT HWO 110-0023 | 57.3333 | 94.7779 | 50.0266 | 24.8125 | 90.0455 | 2800.5008 | 193.5322 | 70.4115 | 35.0525 | 108.922 | 984.868 | 128.1312 | 179.8698 | 186.825 | 8.1112 | 188.8491 | 299.6107 | 313.6183 | 2852.0075 |  | 1.7517
INTERTEK | INT HWO 110-0023 | 57.35 | 94.7396 | 49.9337 | 24.7613 | 90.0103 | 2801.247 | 194.4786 | 70.5666 | 34.9898 | 108.9411 | 984.2869 | 128.044 | 181.7716 | 190.5277 | 8.3149 | 185.0909 | 305.9904 | 313.7233 | 2856.3177 |  | 1.7517
INTERTEK | INT HWO 110-0023 | 57.3667 | 94.7526 | 49.9764 | 24.7999 | 90.3709 | 2797.687 | 194.0718 | 70.5632 | 35.0002 | 108.8964 | 984.3682 | 127.9904 | 181.0331 | 188.0219 | 8.2461 | 185.1857 | 302.9186 | 313.9088 | 2877.9462 |  | 1.7517
INTERTEK | INT HWO 110-0023 | 57.3833 | 94.7628 | 49.8198 | 24.807 | 90.4245 | 2803.5429 | 193.8199 | 70.5382 | 34.9724 | 108.8447 | 984.4472 | 128.1053 | 180.5071 | 187.987 | 8.2444 | 181.1096 | 306.2693 | 313.8532 | 2865.6512 |  | 1.7517
INTERTEK | INT HWO 110-0023 | 57.4 | 94.7628 | 49.7507 | 24.801 | 90.4564 | 2801.8147 | 193.89 | 70.47 | 34.9982 | 108.8776 | 984.5371 | 128.0943 | 180.61 | 185.1557 | 8.2855 | 190.6886 | 303.0884 | 313.7099 | 2880.4248 |  | 1.7517
INTERTEK | INT HWO 110-0023 | 57.4167 | 94.7433 | 49.6952 | 25.0638 | 90.4727 | 2801.9339 | 194.2734 | 70.487 | 34.9825 | 108.8442 | 984.8719 | 128.0545 | 181.2715 | 188.4238 | 8.1368 | 177.4207 | 300.5841 | 313.5095 | 2895.3078 |  | 1.7517
INTERTEK | INT HWO 110-0023 | 57.4333 | 94.7528 | 49.7991 | 25.2032 | 90.4828 | 2798.1399 | 194.0294 | 70.5071 | 34.91 | 108.8333 | 984.9126 | 127.9744 | 180.8148 | 191.474 | 8.1382 | 187.0415 | 300.189 | 313.8285 | 2900.6422 |  | 1.7517
INTERTEK | INT HWO 110-0023 | 57.45 | 94.7548 | 49.9073 | 25.2847 | 90.4274 | 2799.8385 | 193.9377 | 70.5092 | 34.913 | 108.8983 | 983.9278 | 128.0045 | 180.8671 | 188.6944 | 7.9623 | 181.4128 | 303.0837 | 313.4573 | 2897.4261 |  | 1.7517
INTERTEK | INT HWO 110-0023 | 57.4667 | 94.7562 | 49.9283 | 25.2751 | 90.4729 | 2800.111 | 193.8528 | 70.5458 | 34.914 | 108.9944 | 984.4144 | 128.0543 | 180.2964 | 188.0648 | 8.1952 | 183.1562 | 304.2838 | 313.5399 | 2903.6056 |  | 1.7517
INTERTEK | INT HWO 110-0023 | 57.4833 | 94.7546 | 49.9565 | 25.3118 | 90.431 | 2799.6392 | 194.0142 | 70.5018 | 34.9023 | 108.9299 | 983.8324 | 128.1342 | 180.7986 | 189.3088 | 8.1231 | 188.7393 | 301.2942 | 313.6323 | 2902.2324 |  | 1.7517
INTERTEK | INT HWO 110-0023 | 57.5 | 94.746 | 50.0179 | 25.1776 | 90.4788 | 2799.9495 | 194.0555 | 70.4792 | 34.869 | 108.9811 | 984.0037 | 128.1862 | 180.8681 | 189.2922 | 8.0319 | 187.1378 | 301.1492 | 313.3558 | 2902.7964 |  | 1.7517
INTERTEK | INT HWO 110-0023 | 57.5167 | 94.7528 | 50.0199 | 25.0569 | 90.4422 | 2800.9625 | 194.1178 | 70.5682 | 34.8786 | 109.0886 | 984.491 | 128.2329 | 180.8796 | 185.9202 | 8.0484 | 185.1311 | 304.7985 | 313.4731 | 2868.1468 |  | 1.7517
INTERTEK | INT HWO 110-0023 | 57.5333 | 94.7678 | 49.988 | 24.7878 | 90.5256 | 2798.5001 | 193.967 | 70.4664 | 34.9465 | 109.1246 | 984.3604 | 128.2255 | 180.6674 | 185.9258 | 8.1007 | 186.9638 | 299.368 | 313.2886 | 2885.5084 |  | 1.7517
INTERTEK | INT HWO 110-0023 | 57.55 | 94.7654 | 49.9527 | 24.5052 | 90.5107 | 2803.3985 | 193.895 | 70.4679 | 34.9303 | 109.1117 | 984.4621 | 128.1327 | 180.7316 | 191.3687 | 8.1058 | 188.7711 | 302.0783 | 313.3114 | 2881.4717 |  | 1.7517
INTERTEK | INT HWO 110-0023 | 57.5667 | 94.7541 | 49.9481 | 24.7065 | 90.552 | 2799.7401 | 194.0631 | 70.5522 | 35.0137 | 109.1443 | 984.9251 | 128.1709 | 180.9268 | 185.9887 | 7.9428 | 185.1772 | 300.9013 | 313.1056 | 2847.2087 |  | 1.7517
INTERTEK | INT HWO 110-0023 | 57.5833 | 94.7581 | 50.159 | 25.0339 | 90.552 | 2804.6076 | 194.0792 | 70.51 | 35.0202 | 109.1621 | 984.3659 | 128.1947 | 180.8093 | 187.7431 | 8.1291 | 186.998 | 305.5588 | 313.3241 | 2859.1019 |  | 1.7517
INTERTEK | INT HWO 110-0023 | 57.6 | 94.7622 | 50.1184 | 25.2041 | 90.6404 | 2803.5499 | 193.8445 | 70.5286 | 35.0515 | 109.1743 | 984.4003 | 128.2264 | 180.4654 | 189.2519 | 8.0173 | 183.1044 | 299.2446 | 313.2774 | 2853.1638 |  | 1.7517
INTERTEK | INT HWO 110-0023 | 57.6167 | 94.752 | 50.2083 | 25.1729 | 90.6423 | 2801.72 | 193.9439 | 70.5599 | 35.069 | 109.0024 | 984.0444 | 128.3002 | 181.0154 | 191.0225 | 8.335 | 185.1101 | 302.3894 | 313.4642 | 2844.317 |  | 1.7517
INTERTEK | INT HWO 110-0023 | 57.6333 | 94.7733 | 50.2421 | 25.187 | 90.6826 | 2803.8419 | 193.8903 | 70.5059 | 35.038 | 108.9522 | 983.9755 | 128.2729 | 180.5835 | 186.3894 | 8.3719 | 192.713 | 305.6562 | 313.7069 | 2870.482 |  | 1.7517
INTERTEK | INT HWO 110-0023 | 57.65 | 94.7662 | 50.2474 | 25.3579 | 90.7439 | 2794.2198 | 194.2401 | 70.4994 | 35.0408 | 109.0302 | 984.3745 | 128.1429 | 180.7984 | 186.6807 | 8.2535 | 185.2093 | 301.0136 | 313.5802 | 2847.9576 |  | 1.7517
INTERTEK | INT HWO 110-0023 | 57.6667 | 94.7735 | 50.1121 | 25.0114 | 90.6971 | 2799.3705 | 194.161 | 70.4481 | 35.0917 | 109.0058 | 984.4198 | 128.2838 | 180.7972 | 189.5053 | 8.146 | 186.9514 | 301.4619 | 313.5543 | 2845.9129 |  | 1.7517
INTERTEK | INT HWO 110-0023 | 57.6833 | 94.7743 | 50.1371 | 24.959 | 90.7547 | 2799.4601 | 194.0182 | 70.4193 | 34.9537 | 109.0339 | 984.3807 | 128.2254 | 180.5641 | 188.2825 | 8.2722 | 186.8985 | 307.0623 | 313.5763 | 2845.2168 |  | 1.7517
INTERTEK | INT HWO 110-0023 | 57.7 | 94.7613 | 50.0267 | 24.9677 | 90.65 | 2800.3911 | 194.1039 | 70.48 | 34.9959 | 109.0905 | 984.4089 | 128.3401 | 180.6965 | 191.0109 | 8.4037 | 185.0274 | 299.9733 | 313.7483 | 2866.0247 |  | 1.7517
INTERTEK | INT HWO 110-0023 | 57.7167 | 94.7545 | 50.0899 | 24.807 | 90.7175 | 2797.5937 | 193.985 | 70.4819 | 35.0445 | 109.0104 | 984.4167 | 128.2143 | 180.6842 | 185.6083 | 8.1654 | 185.0498 | 305.0858 | 313.4627 | 2889.3565 |  | 1.7517
INTERTEK | INT HWO 110-0023 | 57.7333 | 94.7695 | 50.088 | 24.986 | 90.6736 | 2795.3898 | 194.0703 | 70.5288 | 35.0682 | 108.9898 | 984.4738 | 128.2285 | 180.8118 | 187.9842 | 8.0749 | 187.0339 | 299.7321 | 313.3653 | 2871.5176 |  | 1.7517
INTERTEK | INT HWO 110-0023 | 57.75 | 94.7594 | 50.0203 | 24.7083 | 90.6539 | 2797.658 | 193.9741 | 70.4544 | 35.0142 | 108.9264 | 984.7906 | 128.2215 | 180.5666 | 189.6037 | 8.1102 | 188.906 | 299.7944 | 313.264 | 2849.9703 |  | 1.7517
INTERTEK | INT HWO 110-0023 | 57.7667 | 94.7586 | 50.0078 | 24.779 | 90.5804 | 2799.5124 | 194.0074 | 70.559 | 35.0151 | 108.9442 | 985.3702 | 128.2467 | 180.8332 | 187.0749 | 8.3314 | 188.9514 | 299.8059 | 313.7991 | 2843.2626 |  | 1.7517
INTERTEK | INT HWO 110-0023 | 57.7833 | 94.7545 | 50.0228 | 24.8464 | 90.6435 | 2797.9204 | 194.0318 | 70.5022 | 35.0366 | 108.9164 | 985.3201 | 128.1373 | 180.8549 | 189.4902 | 8.3943 | 192.5817 | 304.1601 | 313.87 | 2844.2039 |  | 1.7517
INTERTEK | INT HWO 110-0023 | 57.8 | 94.7626 | 50.0106 | 25.0331 | 90.5607 | 2801.5939 | 194.0351 | 70.5119 | 35.0119 | 108.9137 | 985.4664 | 128.0623 | 180.6362 | 185.8461 | 8.1823 | 188.9774 | 301.5506 | 313.6429 | 2843.2456 |  | 1.7517
INTERTEK | INT HWO 110-0023 | 57.8167 | 94.7618 | 49.9719 | 24.8431 | 90.5293 | 2798.3335 | 193.9464 | 70.5027 | 35.003 | 108.8761 | 985.195 | 128.1043 | 180.765 | 188.8853 | 8.069 | 188.7688 | 302.7098 | 313.4244 | 2844.4679 |  | 1.7517
INTERTEK | INT HWO 110-0023 | 57.8333 | 94.7577 | 49.9681 | 24.9078 | 90.5022 | 2799.8606 | 193.9663 | 70.5493 | 34.9787 | 108.8194 | 984.9251 | 127.9867 | 180.6975 | 185.6201 | 8.1447 | 183.1269 | 306.0218 | 313.6108 | 2837.8527 |  | 1.7517
INTERTEK | INT HWO 110-0023 | 57.85 | 94.7541 | 49.8698 | 25.1107 | 90.4822 | 2802.8775 | 194.0292 | 70.4707 | 34.9052 | 108.8377 | 984.832 | 128.0708 | 180.835 | 185.9103 | 8.1316 | 179.2034 | 300.9848 | 313.5571 | 2827.0347 |  | 1.7517
INTERTEK | INT HWO 110-0023 | 57.8667 | 94.7516 | 49.8832 | 25.117 | 90.4827 | 2800.3961 | 194.0886 | 70.4624 | 34.8838 | 109.0974 | 984.7961 | 128.2412 | 180.8531 | 187.2334 | 8.1255 | 185.0328 | 303.8502 | 313.4905 | 2854.6955 |  | 1.7517
INTERTEK | INT HWO 110-0023 | 57.8833 | 94.7629 | 49.8431 | 24.9408 | 90.3977 | 2796.7094 | 194.0156 | 70.5749 | 34.9335 | 109.045 | 985.1887 | 128.149 | 180.7242 | 189.7692 | 8.2489 | 181.2388 | 304.6101 | 313.4162 | 2877.2671 |  | 1.7517
INTERTEK | INT HWO 110-0023 | 57.9 | 94.7661 | 49.8131 | 24.8277 | 90.3059 | 2798.7896 | 193.9954 | 70.408 | 34.8956 | 109.1231 | 985.3842 | 128.1523 | 181.0432 | 187.7741 | 8.1835 | 183.2278 | 301.9352 | 313.3892 | 2852.4319 |  | 1.7517
INTERTEK | INT HWO 110-0023 | 57.9167 | 94.7525 | 49.7257 | 24.7947 | 90.2621 | 2796.9856 | 194.0281 | 70.4556 | 34.9281 | 109.0807 | 984.8438 | 128.2663 | 180.7593 | 186.1514 | 8.1071 | 183.1675 | 303.5378 | 313.589 | 2864.676 |  | 1.7517
INTERTEK | INT HWO 110-0023 | 57.9333 | 94.7564 | 49.7736 | 24.8145 | 90.2427 | 2800.1318 | 194.1135 | 70.4202 | 34.8969 | 108.8729 | 984.9314 | 128.2017 | 181.0457 | 189.7702 | 8.2604 | 187.0282 | 302.763 | 313.4504 | 2873.3813 |  | 1.7517
INTERTEK | INT HWO 110-0023 | 57.95 | 94.7625 | 49.8896 | 24.7633 | 90.2181 | 2804.3131 | 194.0811 | 70.4741 | 34.8275 | 108.8799 | 985.3162 | 128.1212 | 181.0713 | 189.3155 | 8.2236 | 186.9656 | 300.1401 | 313.7326 | 2848.2292 |  | 1.7517
INTERTEK | INT HWO 110-0023 | 57.9667 | 94.7721 | 49.9554 | 24.886 | 90.242 | 2799.5585 | 194.0561 | 70.4717 | 34.9164 | 108.7475 | 984.527 | 128.0326 | 180.74 | 189.9189 | 8.3378 | 192.5343 | 300.9699 | 313.8963 | 2840.5935 |  | 1.7517
INTERTEK | INT HWO 110-0023 | 57.9833 | 94.7868 | 50.0277 | 25.065 | 90.3004 | 2797.9551 | 193.9569 | 70.472 | 34.8686 | 108.8572 | 984.3549 | 127.9684 | 180.551 | 189.4501 | 8.2232 | 185.0444 | 302.6823 | 313.7112 | 2866.8584 |  | 1.7517
INTERTEK | INT HWO 110-0023 | 58 | 94.7819 | 50.02 | 25.0846 | 90.2402 | 2800.3999 | 194.0037 | 70.4922 | 34.8989 | 109.019 | 984.9556 | 128.0563 | 180.7794 | 188.5576 | 8.0823 | 188.9346 | 306.0962 | 313.5881 | 2876.4484 |  | 1.7517
INTERTEK | INT HWO 110-0023 | 58.0167 | 94.7875 | 50.1003 | 25.1319 | 90.377 | 2798.208 | 193.9726 | 70.5218 | 34.9638 | 109.1038 | 981.0087 | 128.1315 | 180.7778 | 187.4902 | 8.1324 | 177.2268 | 301.4869 | 313.4084 | 2855.4142 |  | 1.7517
INTERTEK | INT HWO 110-0023 | 58.0333 | 94.7901 | 50.1006 | 25.2522 | 90.4642 | 2800.492 | 193.9574 | 70.5568 | 34.9325 | 109.1153 | 984.7976 | 128.2263 | 180.8388 | 189.8739 | 8.2096 | 183.1562 | 301.131 | 313.4278 | 2856.8874 |  | 1.7517
INTERTEK | INT HWO 110-0023 | 58.05 | 94.7963 | 50.213 | 25.1864 | 90.4771 | 2802.2593 | 193.9036 | 70.4814 | 35.0715 | 109.1948 | 984.8532 | 128.3742 | 180.698 | 186.3226 | 8.1653 | 187.0756 | 305.0703 | 313.2075 | 2837.7168 |  | 1.7517
INTERTEK | INT HWO 110-0023 | 58.0667 | 94.8074 | 50.1985 | 25.2589 | 90.5692 | 2797.7223 | 194.0178 | 70.4588 | 35.0204 | 109.2935 | 984.7147 | 128.3512 | 180.8757 | 187.0941 | 8.0946 | 181.1976 | 300.239 | 312.9989 | 2859.5132 |  | 1.7517
INTERTEK | INT HWO 110-0023 | 58.0833 | 94.8043 | 50.2632 | 25.385 | 90.6288 | 2799.9073 | 194.107 | 70.505 | 35.0216 | 109.1642 | 984.8461 | 128.3297 | 180.8329 | 187.8508 | 8.0992 | 183.2683 | 303.5681 | 313.0065 | 2872.1099 |  | 1.7517
INTERTEK | INT HWO 110-0023 | 58.1 | 94.7973 | 50.1649 | 25.115 | 90.6851 | 2805.3917 | 193.9797 | 70.4462 | 35.0533 | 109.1328 | 985.317 | 128.3499 | 180.7429 | 188.8722 | 8.2684 | 188.824 | 300.8394 | 313.3681 | 2852.4244 |  | 1.7517
INTERTEK | INT HWO 110-0023 | 58.1167 | 94.7961 | 50.0742 | 24.9937 | 90.649 | 2803.6893 | 194.0229 | 70.5531 | 35.0776 | 109.0268 | 984.8422 | 128.1771 | 180.7064 | 187.8299 | 8.1269 | 181.2094 | 303.5237 | 313.3326 | 2841.2235 |  | 1.7517
INTERTEK | INT HWO 110-0023 | 58.1333 | 94.7952 | 50.0447 | 24.8629 | 90.6015 | 2798.6779 | 194.0076 | 70.4864 | 35.0545 | 108.9429 | 984.685 | 128.1776 | 180.8202 | 191.304 | 8.1552 | 183.3313 | 300.4169 | 313.4944 | 2832.9633 |  | 1.7517
INTERTEK | INT HWO 110-0023 | 58.15 | 94.799 | 49.9977 | 24.9754 | 90.6174 | 2800.4567 | 193.9338 | 70.4882 | 35.0694 | 108.9145 | 985.4038 | 128.0844 | 180.5242 | 187.4353 | 8.2923 | 183.1801 | 307.3948 | 313.6229 | 2850.0495 |  | 1.7517
INTERTEK | INT HWO 110-0023 | 58.1667 | 94.8 | 49.9675 | 24.7492 | 90.6549 | 2796.9497 | 193.9869 | 70.5217 | 35.1452 | 108.9178 | 985.2278 | 128.1933 | 180.5688 | 187.6246 | 8.3952 | 186.8785 | 302.688 | 313.7817 | 2871.3611 |  | 1.7517
INTERTEK | INT HWO 110-0023 | 58.1833 | 94.8089 | 49.9089 | 24.6326 | 90.619 | 2800.943 | 193.7713 | 70.5796 | 35.0755 | 108.8486 | 985.1918 | 128.0591 | 180.4738 | 190.8963 | 8.3325 | 187.0628 | 300.9028 | 313.8067 | 2864.5703 |  | 1.7517
INTERTEK | INT HWO 110-0023 | 58.2 | 94.7995 | 49.8577 | 24.5581 | 90.5271 | 2801.0565 | 194.044 | 70.5202 | 35.0568 | 108.7743 | 982.9947 | 128.1293 | 180.871 | 191.2002 | 8.3115 | 185.1513 | 303.9104 | 313.9004 | 2838.3242 |  | 1.7517
INTERTEK | INT HWO 110-0023 | 58.2167 | 94.7954 | 49.7593 | 24.9392 | 90.4655 | 2802.6138 | 193.9915 | 70.5033 | 34.9649 | 108.744 | 985.385 | 128.0223 | 180.9416 | 187.0516 | 8.2215 | 185.1875 | 302.5579 | 313.6425 | 2823.1809 |  | 1.7517
INTERTEK | INT HWO 110-0023 | 58.2333 | 94.7973 | 49.8313 | 25.0257 | 90.4319 | 2801.7043 | 193.9772 | 70.5803 | 35.0161 | 108.8356 | 985.0151 | 127.93 | 180.8168 | 186.7369 | 8.2061 | 183.2318 | 299.7018 | 313.7701 | 2818.1049 |  | 1.7517
INTERTEK | INT HWO 110-0023 | 58.25 | 94.7957 | 49.7519 | 25.1832 | 90.4702 | 2802.8617 | 194.0572 | 70.5212 | 34.9553 | 109.0169 | 984.843 | 127.9685 | 180.8082 | 191.508 | 8.0555 | 185.1289 | 302.5426 | 313.4073 | 2823.1904 |  | 1.7517
INTERTEK | INT HWO 110-0023 | 58.2667 | 94.8048 | 49.8239 | 25.1453 | 90.3547 | 2797.183 | 193.9565 | 70.5185 | 34.849 | 108.9349 | 984.9001 | 128.1155 | 180.5043 | 190.1869 | 8.2744 | 188.8905 | 300.961 | 313.8953 | 2835.4155 |  | 1.7517
INTERTEK | INT HWO 110-0023 | 58.2833 | 94.813 | 49.9033 | 25.1487 | 90.3441 | 2799.0166 | 193.9539 | 70.5381 | 34.9268 | 108.9303 | 985.2294 | 128.2112 | 180.7973 | 186.266 | 8.1964 | 184.9702 | 304.4863 | 313.5778 | 2859.0302 |  | 1.7517
INTERTEK | INT HWO 110-0023 | 58.3 | 94.807 | 49.9725 | 25.2045 | 90.3877 | 2796.3492 | 194.0199 | 70.5314 | 34.9166 | 108.8919 | 985.2904 | 128.2559 | 180.7897 | 187.4211 | 8.4301 | 192.5795 | 300.6416 | 313.7793 | 2866.6415 |  | 1.7517
INTERTEK | INT HWO 110-0023 | 58.3167 | 94.8144 | 50.013 | 25.3317 | 90.4045 | 2799.1586 | 194.0144 | 70.4954 | 34.943 | 108.9424 | 985.3569 | 128.1305 | 180.897 | 191.7653 | 8.4324 | 183.2701 | 304.1525 | 314.2007 | 2844.0511 |  | 1.7517
INTERTEK | INT HWO 110-0023 | 58.3333 | 94.8116 | 50.0448 | 25.0939 | 90.3897 | 2799.8846 | 194.0285 | 70.513 | 34.9221 | 109.0286 | 984.9814 | 128.0944 | 180.6153 | 188.0124 | 8.3014 | 190.77 | 301.792 | 313.7088 | 2825.6841 |  | 1.7517
INTERTEK | INT HWO 110-0023 | 58.35 | 94.8011 | 50.0793 | 25.1049 | 90.3749 | 2801.7882 | 194.1627 | 70.5001 | 34.9845 | 109.0618 | 985.4155 | 128.1809 | 181.4081 | 189.6238 | 8.2032 | 185.1553 | 301.1153 | 313.481 | 2820.1742 |  | 1.7517
INTERTEK | INT HWO 110-0023 | 58.3667 | 94.799 | 50.1441 | 25.0961 | 90.4408 | 2797.1553 | 194.0609 | 70.4676 | 34.9541 | 109.1771 | 984.8883 | 128.2389 | 181.1954 | 188.0286 | 8.2906 | 185.1092 | 303.4428 | 313.6138 | 2816.5902 |  | 1.7517
INTERTEK | INT HWO 110-0023 | 58.3833 | 94.8089 | 50.1753 | 25.0205 | 90.5554 | 2795.2094 | 194.0219 | 70.4668 | 35.0425 | 109.2008 | 984.502 | 128.162 | 180.9089 | 187.5684 | 8.3226 | 185.0529 | 300.2844 | 313.4237 | 2813.076 |  | 1.7517
INTERTEK | INT HWO 110-0023 | 58.4 | 94.8069 | 50.2073 | 24.9584 | 90.5941 | 2803.8451 | 193.9334 | 70.5008 | 35.0585 | 109.1979 | 984.7835 | 128.3753 | 180.5639 | 189.3767 | 8.2848 | 190.721 | 302.4517 | 313.6427 | 2832.7257 |  | 1.7517
INTERTEK | INT HWO 110-0023 | 58.4167 | 94.8104 | 50.1893 | 25.0833 | 90.6626 | 2801.2041 | 193.8701 | 70.5098 | 35.0051 | 109.2641 | 984.7898 | 128.3665 | 180.93 | 187.6869 | 8.1952 | 183.1179 | 304.8812 | 313.1394 | 2837.847 |  | 1.7517
INTERTEK | INT HWO 110-0023 | 58.4333 | 94.8203 | 50.194 | 25.0835 | 90.6228 | 2803.1329 | 194.0384 | 70.5235 | 35.0618 | 109.1204 | 984.3166 | 128.2994 | 180.5592 | 187.6098 | 8.1545 | 188.775 | 302.3714 | 313.4647 | 2823.2866 |  | 1.7517
INTERTEK | INT HWO 110-0023 | 58.45 | 94.8015 | 50.1226 | 24.9874 | 90.6905 | 2804.4619 | 194.2785 | 70.4719 | 35.1861 | 109.1036 | 984.843 | 128.2389 | 181.1847 | 187.4991 | 8.3719 | 188.8994 | 303.5722 | 313.4604 | 2817.937 |  | 1.7517
INTERTEK | INT HWO 110-0023 | 58.4667 | 94.8156 | 50.1618 | 24.9074 | 90.7241 | 2796.9093 | 193.6942 | 70.4541 | 35.068 | 109.0327 | 985.3248 | 128.2995 | 180.8953 | 193.4227 | 8.28 | 186.9776 | 301.6055 | 313.8948 | 2816.211 |  | 1.7517
INTERTEK | INT HWO 110-0023 | 58.4833 | 94.8154 | 50.0225 | 24.9781 | 90.6651 | 2795.516 | 193.7156 | 70.4584 | 35.0356 | 108.9979 | 984.3385 | 128.2561 | 180.5924 | 189.6154 | 8.2547 | 187.0668 | 299.6925 | 313.6319 | 2816.2884 |  | 1.7517
INTERTEK | INT HWO 110-0023 | 58.5 | 94.8127 | 50.116 | 25.0217 | 90.693 | 2801.271 | 193.8486 | 70.5447 | 35.0964 | 108.9687 | 985.3013 | 128.0925 | 180.8508 | 189.4559 | 8.248 | 186.9207 | 306.1663 | 313.8394 | 2811.6235 |  | 1.7517
INTERTEK | INT HWO 110-0023 | 58.5167 | 94.8217 | 50.0017 | 25.3751 | 90.6389 | 2798.688 | 194.1149 | 70.4398 | 35.0043 | 108.9292 | 984.4566 | 128.3029 | 180.8217 | 187.8258 | 8.221 | 179.181 | 301.9735 | 313.5694 | 2826.3726 |  | 1.7517
INTERTEK | INT HWO 110-0023 | 58.5333 | 94.8267 | 49.8896 | 24.9746 | 90.551 | 2797.0008 | 194.0429 | 70.4696 | 35.0451 | 108.9478 | 984.678 | 128.1854 | 180.513 | 188.979 | 8.1818 | 185.0006 | 299.7916 | 313.6099 | 2850.1721 |  | 1.7517
INTERTEK | INT HWO 110-0023 | 58.55 | 94.8316 | 49.7627 | 24.503 | 90.502 | 2798.1967 | 194.0592 | 70.5117 | 35.0007 | 108.9298 | 984.2259 | 128.0929 | 180.6623 | 188.0822 | 8.3429 | 186.9083 | 303.7221 | 313.7349 | 2854.1824 |  | 1.7517
INTERTEK | INT HWO 110-0023 | 58.5667 | 94.8378 | 49.7834 | 24.5691 | 90.4158 | 2802.0001 | 193.8851 | 70.4885 | 34.9217 | 108.944 | 984.9259 | 128.1186 | 180.503 | 190.4238 | 8.2707 | 184.9858 | 301.7016 | 313.6948 | 2856.5177 |  | 1.7517
INTERTEK | INT HWO 110-0023 | 58.5833 | 94.8269 | 49.7572 | 24.8013 | 90.3702 | 2802.8239 | 194.0821 | 70.4316 | 34.921 | 108.7743 | 984.8406 | 128.1053 | 180.777 | 191.1209 | 8.2221 | 183.1387 | 301.5413 | 313.9252 | 2856.6686 |  | 1.7517
INTERTEK | INT HWO 110-0023 | 58.6 | 94.8201 | 49.8418 | 25.1463 | 90.3571 | 2800.9335 | 193.9121 | 70.5477 | 34.8996 | 108.7619 | 984.4331 | 127.9266 | 180.5139 | 189.1309 | 8.2587 | 183.1076 | 307.1702 | 313.9453 | 2853.4072 |  | 1.7517
INTERTEK | INT HWO 110-0023 | 58.6167 | 94.8174 | 49.8779 | 25.3613 | 90.4449 | 2798.1676 | 193.927 | 70.5747 | 34.913 | 108.7847 | 984.3142 | 128.0632 | 180.5838 | 187.8687 | 8.3447 | 185.1101 | 302.427 | 313.8578 | 2813.0024 |  | 1.7517
INTERTEK | INT HWO 110-0023 | 58.6333 | 94.8247 | 49.8858 | 25.4861 | 90.4337 | 2801.7472 | 193.9544 | 70.5395 | 34.9613 | 108.9932 | 984.7249 | 128.1853 | 180.7071 | 186.9077 | 8.2239 | 187.0437 | 301.8422 | 313.7744 | 2804.2631 |  | 1.7517
INTERTEK | INT HWO 110-0023 | 58.65 | 94.8308 | 49.8567 | 25.0775 | 90.4137 | 2797.7072 | 193.937 | 70.4815 | 34.9468 | 108.994 | 984.9806 | 127.9793 | 180.5968 | 189.7237 | 8.203 | 190.6767 | 301.3411 | 313.7384 | 2797.9723 |  | 1.7517
INTERTEK | INT HWO 110-0023 | 58.6667 | 94.8289 | 49.8841 | 24.7029 | 90.3934 | 2797.1875 | 194.3952 | 70.4946 | 34.9895 | 108.8412 | 984.8203 | 128.1259 | 180.7731 | 186.8452 | 8.3235 | 184.9514 | 305.7929 | 313.9759 | 2810.2937 |  | 1.7517
INTERTEK | INT HWO 110-0023 | 58.6833 | 94.842 | 49.938 | 24.646 | 90.3499 | 2804.115 | 193.9176 | 70.4707 | 34.9186 | 108.8851 | 984.9071 | 128.1035 | 180.4382 | 187.9631 | 8.3046 | 185.0806 | 302.8714 | 313.8392 | 2802.7654 |  | 1.7517
INTERTEK | INT HWO 110-0023 | 58.7 | 94.8127 | 49.9534 | 24.8063 | 90.3479 | 2796.9459 | 194.0692 | 70.5126 | 34.9396 | 108.9574 | 985.2685 | 128.0127 | 180.9258 | 186.778 | 8.2339 | 183.2476 | 301.4171 | 313.7698 | 2795.2862 |  | 1.7517
INTERTEK | INT HWO 110-0023 | 58.7167 | 94.8244 | 49.9878 | 24.8563 | 90.2919 | 2800.2378 | 193.929 | 70.4583 | 34.9521 | 108.9268 | 984.8485 | 127.986 | 180.7064 | 187.2054 | 8.0908 | 183.2548 | 301.615 | 313.6517 | 2796.3218 |  | 1.7517
INTERTEK | INT HWO 110-0023 | 58.7333 | 94.8295 | 49.9188 | 24.9333 | 90.3322 | 2802.2328 | 194.0247 | 70.507 | 34.9346 | 108.9568 | 984.6803 | 128.1141 | 180.7438 | 188.2597 | 8.349 | 184.9805 | 304.3039 | 313.9632 | 2800.4754 |  | 1.7517
INTERTEK | INT HWO 110-0023 | 58.75 | 94.823 | 49.9719 | 24.9525 | 90.3345 | 2801.7793 | 194.0039 | 70.526 | 34.953 | 109.0447 | 977.7088 | 128.0343 | 180.6832 | 187.5507 | 8.2836 | 181.2583 | 302.6018 | 313.7668 | 2799.2342 |  | 1.7517
INTERTEK | INT HWO 110-0023 | 58.7667 | 94.8253 | 49.939 | 24.986 | 90.2471 | 2797.1742 | 193.988 | 70.5121 | 34.9181 | 109.0012 | 984.8093 | 128.1304 | 180.7049 | 190.6076 | 8.1575 | 179.406 | 302.7215 | 313.7226 | 2790.4818 |  | 1.7517
INTERTEK | INT HWO 110-0023 | 58.7833 | 94.8273 | 49.9756 | 24.9438 | 90.2868 | 2796.9617 | 193.9916 | 70.4606 | 35.0158 | 109.0124 | 984.7288 | 128.1509 | 180.6814 | 186.4631 | 8.1916 | 183.1413 | 305.2386 | 313.5886 | 2819.9289 |  | 1.7517
INTERTEK | INT HWO 110-0023 | 58.8 | 94.8327 | 50.0511 | 25.0036 | 90.7517 | 2802.4656 | 193.9746 | 70.4588 | 34.9976 | 109.025 | 984.8133 | 128.1759 | 180.684 | 189.9404 | 8.3161 | 188.8619 | 302.3139 | 313.6233 | 2801.3695 |  | 1.7517
INTERTEK | INT HWO 110-0023 | 58.8167 | 94.8421 | 50.1 | 25.0366 | 91.0046 | 2801.1013 | 194.0339 | 70.5253 | 34.9732 | 109.0455 | 984.4801 | 128.2605 | 180.6093 | 187.6628 | 8.325 | 183.108 | 302.4404 | 313.717 | 2826.8404 |  | 1.7517
INTERTEK | INT HWO 110-0023 | 58.8333 | 94.8408 | 50.1023 | 25.0929 | 91.1034 | 2803.6432 | 194.0592 | 70.4481 | 35.0409 | 109.1078 | 984.8148 | 128.3752 | 180.7462 | 188.9198 | 8.2899 | 186.9203 | 300.7059 | 313.5718 | 2847.2993 |  | 1.7517
INTERTEK | INT HWO 110-0023 | 58.85 | 94.8379 | 50.1353 | 25.3819 | 91.128 | 2803.3184 | 194.0234 | 70.5353 | 35 | 109.23 | 984.8133 | 128.3244 | 180.8826 | 188.3256 | 8.3202 | 187.0721 | 303.8061 | 313.3625 | 2844.5396 |  | 1.7517
INTERTEK | INT HWO 110-0023 | 58.8667 | 94.8574 | 50.288 | 25.3454 | 90.6164 | 2796.1865 | 193.9909 | 70.5315 | 35.0219 | 109.2549 | 984.247 | 128.3904 | 180.7734 | 189.5796 | 8.2034 | 181.2067 | 303.1921 | 313.2364 | 2845.1583 |  | 1.7517
INTERTEK | INT HWO 110-0023 | 58.8833 | 94.8589 | 50.2463 | 25.267 | 90.4017 | 2803.0017 | 194.0225 | 70.517 | 35.1009 | 109.1033 | 983.888 | 128.3175 | 180.5694 | 189.2498 | 8.1072 | 185.1991 | 303.7576 | 313.2899 | 2804.8724 |  | 1.7517
INTERTEK | INT HWO 110-0023 | 58.9 | 94.8479 | 50.2385 | 25.3274 | 90.3566 | 2801.7819 | 194.0031 | 70.5691 | 35.0817 | 109.0023 | 984.4292 | 128.1592 | 180.686 | 188.0059 | 8.1894 | 188.7816 | 303.1882 | 313.4657 | 2805.2138 |  | 1.7517
INTERTEK | INT HWO 110-0023 | 58.9167 | 94.8662 | 50.2098 | 25.1971 | 90.3872 | 2800.0479 | 193.9496 | 70.4931 | 35.1083 | 108.9934 | 984.8657 | 128.2716 | 180.6778 | 186.9256 | 8.1389 | 188.8143 | 302.6633 | 313.4918 | 2834.6403 |  | 1.7517
INTERTEK | INT HWO 110-0023 | 58.9333 | 94.8536 | 50.0504 | 24.8884 | 90.4255 | 2803.6647 | 194.1181 | 70.4645 | 35.1421 | 109.0094 | 984.8226 | 128.2401 | 180.7768 | 187.8571 | 8.1194 | 185.0538 | 304.7782 | 313.5377 | 2836.5077 |  | 1.7517
INTERTEK | INT HWO 110-0023 | 58.95 | 94.8647 | 50.1206 | 24.712 | 90.3097 | 2797.7438 | 193.9685 | 70.5865 | 35.0879 | 108.9682 | 985.2951 | 128.1972 | 180.6626 | 188.6537 | 8.0419 | 183.2525 | 300.9443 | 313.5586 | 2837.4301 |  | 1.7517
INTERTEK | INT HWO 110-0023 | 58.9667 | 94.8595 | 50.0167 | 24.693 | 90.3353 | 2803.7542 | 194.3323 | 70.4583 | 35.0903 | 108.9887 | 984.3009 | 128.1935 | 181.2201 | 190.4602 | 8.1694 | 187.053 | 299.5763 | 313.5481 | 2810.3427 |  | 1.7517
INTERTEK | INT HWO 110-0023 | 58.9833 | 94.8871 | 49.936 | 24.7811 | 90.3036 | 2799.619 | 193.9948 | 70.483 | 35.0702 | 108.948 | 984.9924 | 128.1841 | 180.8894 | 189.4174 | 8.1835 | 181.2996 | 306.3693 | 313.6629 | 2796.5029 |  | 1.7517
INTERTEK | INT HWO 110-0023 | 59 | 94.8811 | 49.9866 | 24.7101 | 90.3674 | 2800.2946 | 193.8038 | 70.5548 | 35.0742 | 108.76 | 984.8093 | 128.0392 | 180.2838 | 191.2536 | 8.2377 | 186.9882 | 302.6194 | 313.9496 | 2782.4065 |  | 1.7517
INTERTEK | INT HWO 110-0023 | 59.0167 | 94.8724 | 49.9582 | 25.0411 | 90.2974 | 2800.6061 | 193.9543 | 70.463 | 34.9891 | 108.8095 | 984.9752 | 128.0288 | 180.5914 | 185.397 | 8.2037 | 183.0977 | 301.787 | 313.8507 | 2784.3267 |  | 1.7517
INTERTEK | INT HWO 110-0023 | 59.0333 | 94.8576 | 49.9711 | 25.0832 | 90.2832 | 2796.7951 | 194.1861 | 70.5259 | 35.0524 | 108.6973 | 985.3686 | 127.953 | 181.2427 | 191.6528 | 8.3002 | 190.6019 | 300.0402 | 314.1009 | 2786.1697 |  | 1.7517
INTERTEK | INT HWO 110-0023 | 59.05 | 94.8851 | 49.9094 | 25.0363 | 90.2076 | 2800.9947 | 193.9438 | 70.5608 | 34.9039 | 108.9313 | 984.8883 | 127.863 | 180.2249 | 187.0032 | 8.4108 | 188.7141 | 306.4422 | 313.9276 | 2786.2338 |  | 1.7517
INTERTEK | INT HWO 110-0023 | 59.0667 | 94.8613 | 49.8531 | 25.0075 | 90.6052 | 2795.5235 | 193.9634 | 70.4504 | 34.9778 | 109.0677 | 985.3295 | 128.0418 | 180.7662 | 187.1537 | 8.3973 | 185.1553 | 301.4448 | 313.7274 | 2783.4722 |  | 1.7517
INTERTEK | INT HWO 110-0023 | 59.0833 | 94.872 | 49.826 | 25.0641 | 90.7074 | 2798.0579 | 193.8484 | 70.5675 | 34.9428 | 109.1357 | 985.4484 | 128.2953 | 180.1847 | 187.1257 | 8.3338 | 188.8601 | 302.1635 | 313.8108 | 2802.5164 |  | 1.7517
INTERTEK | INT HWO 110-0023 | 59.1 | 94.8732 | 49.7993 | 25.0192 | 90.7755 | 2801.3624 | 193.8754 | 70.4981 | 34.9057 | 109.1957 | 985.3733 | 128.2544 | 180.2718 | 187.1046 | 8.267 | 183.0599 | 301.0384 | 313.6233 | 2826.5141 |  | 1.7517
INTERTEK | INT HWO 110-0023 | 59.1167 | 94.8591 | 49.7932 | 24.9953 | 90.8418 | 2799.8183 | 194.0719 | 70.486 | 34.9558 | 109.1599 | 984.8312 | 128.2424 | 180.7089 | 188.8978 | 8.1573 | 185.0703 | 305.3723 | 313.5166 | 2816.8316 |  | 1.7517
INTERTEK | INT HWO 110-0023 | 59.1333 | 94.8715 | 49.8828 | 24.9114 | 90.7339 | 2798.5196 | 194.0427 | 70.5821 | 34.9168 | 109.0418 | 984.8273 | 128.3479 | 180.6982 | 186.9336 | 8.2843 | 186.8874 | 303.6583 | 313.5731 | 2841.9309 |  | 1.7517
INTERTEK | INT HWO 110-0023 | 59.15 | 94.8874 | 49.9299 | 24.898 | 90.7162 | 2801.6652 | 193.9818 | 70.4711 | 35.0406 | 109.009 | 984.8899 | 128.2705 | 180.6221 | 192.0274 | 8.0438 | 183.2431 | 298.8219 | 313.3381 | 2804.4744 |  | 1.7517
INTERTEK | INT HWO 110-0023 | 59.1667 | 94.8895 | 49.9408 | 24.877 | 90.709 | 2800.029 | 193.9988 | 70.5009 | 34.9342 | 108.992 | 984.7796 | 128.2111 | 180.4807 | 189.244 | 8.0836 | 181.2941 | 301.8372 | 313.3724 | 2806.6399 |  | 1.7517
INTERTEK | INT HWO 110-0023 | 59.1833 | 94.8955 | 50.0018 | 24.9148 | 90.7169 | 2799.3453 | 193.9889 | 70.516 | 34.9266 | 109.0152 | 984.9267 | 128.1941 | 180.5094 | 190.1638 | 8.163 | 186.863 | 301.8506 | 313.6192 | 2821.8662 |  | 1.7517
INTERTEK | INT HWO 110-0023 | 59.2 | 94.8995 | 49.9981 | 24.8025 | 90.6474 | 2800.7411 | 194.046 | 70.4689 | 34.9124 | 109.0011 | 985.7573 | 128.156 | 180.7285 | 190.7976 | 8.2634 | 184.9796 | 301.6516 | 313.6614 | 2805.095 |  | 1.7517
INTERTEK | INT HWO 110-0023 | 59.2167 | 94.8952 | 50.0437 | 24.8114 | 90.287 | 2800.9612 | 194.1909 | 70.5322 | 35.0317 | 109.0028 | 984.8477 | 128.2328 | 181.087 | 191.7351 | 8.1797 | 181.262 | 301.8264 | 313.4571 | 2807.4095 |  | 1.7517
INTERTEK | INT HWO 110-0023 | 59.2333 | 94.9078 | 50.0324 | 24.7954 | 90.1822 | 2801.8569 | 193.9824 | 70.5899 | 34.9616 | 108.9776 | 985.3467 | 128.1243 | 180.5194 | 185.8823 | 8.1796 | 185.035 | 303.7693 | 313.7989 | 2825.9878 |  | 1.7517
INTERTEK | INT HWO 110-0023 | 59.25 | 94.9111 | 50.0709 | 25.0111 | 90.1007 | 2802.4284 | 193.9645 | 70.4783 | 35.0244 | 108.8381 | 984.8234 | 127.9129 | 180.53 | 186.4952 | 8.3417 | 183.0729 | 301.7252 | 313.8791 | 2825.5049 |  | 1.7517
INTERTEK | INT HWO 110-0023 | 59.2667 | 94.9099 | 50.1577 | 25.1654 | 90.052 | 2798.5347 | 194.1178 | 70.5688 | 35.0075 | 108.8565 | 985.7245 | 128.117 | 180.7225 | 187.7015 | 8.2612 | 185.0525 | 307.2674 | 313.9416 | 2805.2289 |  | 1.7517
INTERTEK | INT HWO 110-0023 | 59.2833 | 94.9139 | 50.1056 | 25.1277 | 90.1026 | 2798.0541 | 194.0064 | 70.5083 | 34.9822 | 108.8076 | 985.3146 | 128.0062 | 180.353 | 188.3241 | 8.1566 | 179.2645 | 301.9352 | 313.772 | 2786.1093 |  | 1.7517
INTERTEK | INT HWO 110-0023 | 59.3 | 94.9245 | 50.1477 | 25.3401 | 90.3931 | 2801.8191 | 193.9428 | 70.4676 | 34.9884 | 108.83 | 985.3444 | 127.9078 | 180.5243 | 189.1865 | 8.383 | 194.3612 | 303.0071 | 313.9144 | 2781.4671 |  | 1.7517
INTERTEK | INT HWO 110-0023 | 59.3167 | 94.9222 | 50.1418 | 25.3799 | 90.7035 | 2797.1162 | 193.9571 | 70.5234 | 34.9725 | 109.0753 | 984.8453 | 128.0937 | 180.6107 | 187.1656 | 8.4099 | 188.861 | 303.8634 | 313.8519 | 2779.2997 |  | 1.7517
INTERTEK | INT HWO 110-0023 | 59.3333 | 94.9193 | 49.992 | 25.1078 | 90.7123 | 2803.2294 | 194.0236 | 70.4708 | 34.9333 | 109.1825 | 984.7976 | 128.1632 | 180.641 | 191.2948 | 8.3194 | 185.0364 | 304.1127 | 313.6793 | 2808.9336 |  | 1.7517
INTERTEK | INT HWO 110-0023 | 59.35 | 94.9355 | 50.059 | 25.2897 | 90.7239 | 2801.0042 | 194.0513 | 70.4668 | 35.013 | 109.2609 | 985.3146 | 128.288 | 180.6898 | 189.5723 | 8.1552 | 186.8919 | 299.7258 | 313.2291 | 2816.4657 |  | 1.7517
INTERTEK | INT HWO 110-0023 | 59.3667 | 94.9419 | 50.0185 | 25.0837 | 90.7772 | 2798.7006 | 194.1111 | 70.4677 | 35.0453 | 109.2334 | 985.1637 | 128.3521 | 180.8411 | 192.2314 | 8.0795 | 185.141 | 301.1178 | 313.3451 | 2827.4629 |  | 1.7517
INTERTEK | INT HWO 110-0023 | 59.3833 | 94.9473 | 49.9631 | 24.9095 | 90.7267 | 2804.6133 | 193.9911 | 70.5065 | 34.9404 | 109.1447 | 985.6314 | 128.4012 | 180.6812 | 188.937 | 8.0428 | 185.0905 | 302.2741 | 313.289 | 2794.1921 |  | 1.7517
INTERTEK | INT HWO 110-0023 | 59.4 | 94.9625 | 49.9769 | 24.9289 | 90.6905 | 2798.5877 | 194.0181 | 70.4416 | 35.0035 | 109.0051 | 985.1566 | 128.2938 | 180.6658 | 190.5608 | 8.0952 | 183.2647 | 304.2165 | 313.3476 | 2779.1318 |  | 1.7517
INTERTEK | INT HWO 110-0023 | 59.4167 | 94.961 | 49.9791 | 24.8785 | 90.6471 | 2802.253 | 194.059 | 70.4704 | 34.9939 | 108.9326 | 985.6267 | 128.1229 | 180.6689 | 186.6716 | 8.1072 | 183.1967 | 303.054 | 313.7627 | 2769.8248 |  | 1.7517
INTERTEK | INT HWO 110-0023 | 59.4333 | 94.9817 | 49.9192 | 24.7759 | 90.6107 | 2797.8081 | 193.7584 | 70.5384 | 34.925 | 108.9202 | 986.1469 | 128.0914 | 180.0282 | 190.0346 | 8.0703 | 183.2953 | 302.1358 | 313.5448 | 2773.0579 |  | 1.7517
INTERTEK | INT HWO 110-0023 | 59.45 | 94.9712 | 49.955 | 24.7962 | 90.5906 | 2799.5452 | 193.8679 | 70.5199 | 34.9312 | 108.8566 | 984.7741 | 128.1387 | 180.2125 | 190.733 | 8.0539 | 186.9323 | 302.6347 | 313.6735 | 2767.399 |  | 1.7517
INTERTEK | INT HWO 110-0023 | 59.4667 | 94.9601 | 49.9638 | 24.9531 | 90.61 | 2798.0282 | 194.0119 | 70.4128 | 34.9477 | 108.8804 | 985.2223 | 128.078 | 180.4992 | 187.3004 | 8.1383 | 187.069 | 306.4221 | 313.6226 | 2764.994 |  | 1.7517
INTERTEK | INT HWO 110-0023 | 59.4833 | 94.9676 | 50.0297 | 25.0147 | 90.5572 | 2799.4235 | 194.1531 | 70.4624 | 34.9755 | 108.8368 | 985.2646 | 128.0721 | 181.0416 | 186.4989 | 8.1478 | 179.1828 | 304.421 | 313.6558 | 2761.3062 |  | 1.7517
INTERTEK | INT HWO 110-0023 | 59.5 | 94.9589 | 50.0008 | 24.9112 | 90.2322 | 2802.7911 | 194.1444 | 70.4598 | 34.9913 | 108.8375 | 985.7073 | 128.0755 | 181.0145 | 189.6696 | 8.2042 | 183.0945 | 302.3658 | 313.9791 | 2786.7148 |  | 1.7517
INTERTEK | INT HWO 110-0023 | 59.5167 | 94.9615 | 50.0467 | 24.6752 | 90.1789 | 2798.314 | 194.0312 | 70.5044 | 35.0207 | 108.7845 | 985.2724 | 127.9415 | 180.8124 | 187.5499 | 8.2287 | 185.044 | 306.8286 | 313.9487 | 2803.2728 |  | 1.7517
INTERTEK | INT HWO 110-0023 | 59.5333 | 94.9574 | 50.035 | 24.9248 | 90.088 | 2803.3846 | 194.0031 | 70.6055 | 35.0714 | 109.0148 | 985.7159 | 127.8792 | 180.5681 | 189.0514 | 8.0759 | 183.1089 | 303.3191 | 313.483 | 2805.1422 |  | 1.7517
INTERTEK | INT HWO 110-0023 | 59.55 | 94.9534 | 50.0917 | 25.4578 | 90.1858 | 2796.2527 | 193.9286 | 70.5065 | 35.0406 | 109.0833 | 985.432 | 128.1964 | 180.488 | 185.5661 | 8.1598 | 181.2937 | 302.2901 | 313.3088 | 2811.3972 |  | 1.7517
INTERTEK | INT HWO 110-0023 | 59.5667 | 94.9568 | 50.0858 | 25.2948 | 90.1738 | 2802.8106 | 194.0504 | 70.5399 | 34.941 | 109.1727 | 985.8786 | 128.1185 | 180.7936 | 189.1033 | 8.0264 | 183.1733 | 300.2554 | 313.4651 | 2812.7685 |  | 1.7517
INTERTEK | INT HWO 110-0023 | 59.5833 | 94.958 | 50.0764 | 25.1639 | 90.2657 | 2797.7778 | 193.9804 | 70.4923 | 35.0358 | 109.1783 | 985.2748 | 128.1457 | 180.4873 | 189.1188 | 8.1935 | 186.8639 | 301.7068 | 313.6002 | 2779.5242 |  | 1.7517
INTERTEK | INT HWO 110-0023 | 59.6 | 94.9616 | 49.9901 | 25.0629 | 90.5668 | 2797.9172 | 193.925 | 70.59 | 34.9964 | 109.1588 | 985.719 | 128.2846 | 180.6189 | 188.1488 | 8.1843 | 183.0851 | 305.5356 | 313.4129 | 2771.5979 |  | 1.7517
INTERTEK | INT HWO 110-0023 | 59.6167 | 94.9502 | 50.0187 | 25.0989 | 90.5737 | 2802.7551 | 193.9107 | 70.5084 | 35.0241 | 109.2738 | 985.2865 | 128.3707 | 180.4924 | 189.8993 | 8.1142 | 188.7816 | 304.2946 | 313.4994 | 2764.9808 |  | 1.7517
INTERTEK | INT HWO 110-0023 | 59.6333 | 94.9497 | 49.992 | 24.9394 | 90.6962 | 2797.9753 | 194.099 | 70.4683 | 35.0301 | 109.0683 | 984.8618 | 128.2783 | 180.8133 | 186.8879 | 8.1431 | 185.0449 | 302.7507 | 313.364 | 2791.2137 |  | 1.7517
INTERTEK | INT HWO 110-0023 | 59.65 | 94.9341 | 49.9822 | 24.9123 | 90.7733 | 2802.9822 | 194.0826 | 70.5187 | 35.0256 | 108.9644 | 985.8465 | 128.1556 | 180.9025 | 188.8239 | 8.1932 | 185.0163 | 308.0337 | 313.5744 | 2806.6116 |  | 1.7517
INTERTEK | INT HWO 110-0023 | 59.6667 | 94.927 | 50.0421 | 25.1034 | 90.6725 | 2796.1915 | 194.1182 | 70.5255 | 34.9341 | 108.9867 | 981.9794 | 128.2524 | 181.0067 | 190.535 | 8.1983 | 185.1526 | 302.0473 | 313.6886 | 2783.8533 |  | 1.7517
INTERTEK | INT HWO 110-0023 | 59.6833 | 94.957 | 49.9779 | 24.9432 | 90.701 | 2802.1836 | 193.9616 | 70.5153 | 34.9348 | 108.9857 | 985.7816 | 128.1586 | 180.684 | 187.4829 | 8.0603 | 186.9021 | 306.154 | 313.4776 | 2766.3144 |  | 1.7517
INTERTEK | INT HWO 110-0023 | 59.7 | 94.9599 | 49.9153 | 24.8271 | 90.6523 | 2800.5519 | 194.1261 | 70.4316 | 34.9552 | 108.9557 | 985.4116 | 128.0753 | 180.8188 | 186.7203 | 7.8982 | 185.1633 | 302.2641 | 313.4231 | 2759.0521 |  | 1.7517
INTERTEK | INT HWO 110-0023 | 59.7167 | 94.9643 | 49.8904 | 24.6464 | 90.6455 | 2797.277 | 193.9989 | 70.4373 | 34.9303 | 108.8398 | 986.1985 | 128.1263 | 180.6229 | 187.5876 | 8.0994 | 185.1651 | 300.0268 | 313.6185 | 2761.8702 |  | 1.7517
INTERTEK | INT HWO 110-0023 | 59.7333 | 94.9676 | 49.9058 | 24.5686 | 90.5639 | 2802.33 | 193.9351 | 70.5332 | 34.8849 | 108.9304 | 986.2376 | 128.1077 | 180.4781 | 187.2642 | 8.1244 | 185.1629 | 306.5043 | 313.6433 | 2755.0041 |  | 1.7517
INTERTEK | INT HWO 110-0023 | 59.75 | 94.9806 | 49.8941 | 24.8038 | 90.5586 | 2799.6752 | 193.9733 | 70.4518 | 34.9714 | 108.8889 | 985.8708 | 128.0773 | 180.8669 | 190.6011 | 8.2212 | 183.14 | 301.3809 | 313.7298 | 2760.2857 |  | 1.7517
INTERTEK | INT HWO 110-0023 | 59.7667 | 94.9754 | 49.968 | 25.1619 | 90.5513 | 2800.6295 | 194.0185 | 70.4504 | 35.0431 | 108.9641 | 985.4687 | 128.0725 | 180.8991 | 190.3319 | 7.9587 | 183.172 | 301.4279 | 313.6722 | 2759.1351 |  | 1.7517
INTERTEK | INT HWO 110-0023 | 59.7833 | 94.9838 | 50.019 | 25.2018 | 90.6097 | 2797.3653 | 193.9638 | 70.5348 | 34.9853 | 108.9031 | 985.1762 | 128.0271 | 180.5959 | 187.4439 | 8.1084 | 186.998 | 304.2844 | 313.4739 | 2751.1315 |  | 1.7517
INTERTEK | INT HWO 110-0023 | 59.8 | 94.9766 | 50.0179 | 25.1564 | 90.5952 | 2798.3045 | 194.0652 | 70.5777 | 35.0352 | 108.977 | 985.7409 | 128.0346 | 180.8765 | 189.3663 | 8.207 | 185.1526 | 302.2299 | 313.7269 | 2744.7614 |  | 1.7517
INTERTEK | INT HWO 110-0023 | 59.8167 | 94.9848 | 50.0721 | 25.537 | 90.6045 | 2801.0918 | 193.841 | 70.4305 | 34.9858 | 108.955 | 984.9642 | 128.13 | 180.191 | 186.3377 | 8.2802 | 185.1562 | 307.4822 | 313.9627 | 2750.6014 |  | 1.7517
INTERTEK | INT HWO 110-0023 | 59.8333 | 94.9944 | 50.0734 | 25.0398 | 90.5455 | 2800.3929 | 193.8511 | 70.4761 | 34.9978 | 108.9786 | 985.4234 | 128.1117 | 180.3608 | 184.8838 | 8.1818 | 185.1302 | 301.9424 | 313.9289 | 2748.9735 |  | 1.7517
INTERTEK | INT HWO 110-0023 | 59.85 | 94.9834 | 49.9471 | 24.8499 | 90.2439 | 2797.0758 | 194.0275 | 70.4248 | 34.9977 | 108.9892 | 985.1449 | 127.9874 | 180.5705 | 190.8215 | 8.144 | 186.8728 | 301.7518 | 313.5563 | 2770.883 |  | 1.7517
INTERTEK | INT HWO 110-0023 | 59.8667 | 94.9789 | 49.9284 | 24.9088 | 90.1529 | 2801.1871 | 194.0812 | 70.4841 | 35.0339 | 109.1455 | 985.7581 | 128.2337 | 180.8956 | 186.8261 | 8.1165 | 185.0985 | 305.3678 | 313.3731 | 2780.5371 |  | 1.7517
INTERTEK | INT HWO 110-0023 | 59.8833 | 94.9738 | 49.9694 | 24.9975 | 90.1091 | 2801.7926 | 194.0304 | 70.4449 | 35.0028 | 109.0887 | 985.5814 | 127.9842 | 180.774 | 189.158 | 8.3683 | 186.8599 | 304.5082 | 313.8666 | 2762.6606 |  | 1.7517
INTERTEK | INT HWO 110-0023 | 59.9 | 94.9722 | 49.92 | 24.7744 | 90.0303 | 2798.934 | 193.9755 | 70.5039 | 35.0421 | 109.0769 | 985.7753 | 128.1588 | 180.7756 | 189.8105 | 8.2194 | 186.8514 | 305.0577 | 313.6916 | 2747.1193 |  | 1.7517
INTERTEK | INT HWO 110-0023 | 59.9167 | 94.9698 | 49.9848 | 24.9202 | 90.0344 | 2799.8864 | 193.9416 | 70.5125 | 34.9846 | 109.0074 | 985.2325 | 128.2113 | 180.5663 | 185.3041 | 8.2584 | 181.3852 | 302.7037 | 313.6349 | 2748.7151 |  | 1.7517
INTERTEK | INT HWO 110-0023 | 59.9333 | 94.9732 | 49.9435 | 24.9102 | 90.3923 | 2799.5307 | 194.0402 | 70.4408 | 34.9778 | 108.9791 | 985.3811 | 128.1089 | 180.5818 | 185.4941 | 8.1707 | 187.0526 | 302.2349 | 313.8086 | 2755.1285 |  | 1.7517
INTERTEK | INT HWO 110-0023 | 59.95 | 94.9666 | 49.892 | 24.6117 | 90.5055 | 2796.1593 | 194.1585 | 70.5248 | 34.9984 | 108.9925 | 985.7323 | 128.2063 | 180.8726 | 190.9016 | 8.1732 | 183.2026 | 302.0889 | 313.6591 | 2747.4739 |  | 1.7517
INTERTEK | INT HWO 110-0023 | 59.9667 | 94.9518 | 49.999 | 25.2266 | 90.5944 | 2803.2433 | 193.8798 | 70.5862 | 34.8999 | 108.9981 | 985.274 | 128.2378 | 180.6401 | 188.2933 | 8.2954 | 185.0457 | 303.9166 | 313.6571 | 2737.3275 |  | 1.7517
INTERTEK | INT HWO 110-0023 | 59.9833 | 94.9503 | 50.0972 | 25.5536 | 90.6275 | 2803.6785 | 194.1561 | 70.5447 | 35.0506 | 109.0461 | 985.6815 | 128.2872 | 181.2458 | 188.934 | 8.3374 | 187.1369 | 302.3662 | 313.519 | 2738.1763 |  | 1.7517
INTERTEK | INT HWO 110-0023 | 60 | 94.9629 | 50.0598 | 25.3503 | 90.7394 | 2795.5027 | 193.9576 | 70.5222 | 34.9772 | 109.0518 | 985.4015 | 128.3111 | 180.5836 | 188.4512 | 8.1847 | 183.1031 | 301.9298 | 313.5175 | 2747.3023 |  | 1.7517
INTERTEK | INT HWO 110-0023 | 60.0167 | 94.9905 | 50.0603 | 24.5807 | 90.6944 | 2803.5726 | 192.8193 | 70.443 | 35.0723 | 109.1664 | 985.4132 | 128.183 | 179.6951 | 188.9755 | 8.0281 | 183.1724 | 301.3638 | 313.4569 | 2746.2384 |  | 1.7517
INTERTEK | INT HWO 110-0023 | 60.0333 | 94.9651 | 49.9768 | 24.4057 | 90.6447 | 2800.6566 | 194.1882 | 70.6028 | 35.0036 | 109.1526 | 982.175 | 128.1799 | 180.5723 | 188.2207 | 8.2443 | 187.0535 | 305.9536 | 313.5662 | 2735.9863 |  | 1.7517
INTERTEK | INT HWO 110-0023 | 60.05 | 94.9703 | 50.0956 | 24.869 | 90.7123 | 2803.7031 | 193.9922 | 70.5953 | 35.0018 | 109.035 | 985.8019 | 128.2921 | 180.3978 | 187.7058 | 8.2635 | 181.2443 | 302.6127 | 313.7164 | 2737.8952 |  | 1.7517
INTERTEK | INT HWO 110-0023 | 60.0667 | 94.9601 | 50.1832 | 25.055 | 90.719 | 2799.4216 | 194.0652 | 70.4472 | 35.1158 | 109.0042 | 985.6119 | 128.0669 | 180.6123 | 187.4818 | 8.2937 | 187.0677 | 301.8742 | 313.8716 | 2745.5933 |  | 1.7517
INTERTEK | INT HWO 110-0023 | 60.0833 | 94.9655 | 50.2202 | 25.4341 | 90.7239 | 2800.0265 | 193.9298 | 70.4681 | 35.1085 | 109.0065 | 985.3522 | 128.1453 | 180.6472 | 187.7367 | 8.3113 | 186.8559 | 304.0733 | 313.7242 | 2773.8049 |  | 1.7517
INTERTEK | INT HWO 110-0023 | 60.1 | 94.9488 | 50.1536 | 25.1593 | 90.697 | 2797.2966 | 193.9703 | 70.5408 | 35.0973 | 109.0661 | 985.3412 | 128.1527 | 180.4541 | 188.7608 | 8.2694 | 183.1648 | 305.9686 | 313.5942 | 2762.3776 |  | 1.7517
INTERTEK | INT HWO 110-0023 | 60.1167 | 94.956 | 50.0421 | 24.931 | 90.7232 | 2797.1944 | 193.9074 | 70.4593 | 35.0383 | 109.0096 | 985.3983 | 128.1727 | 180.415 | 187.387 | 8.2685 | 183.2138 | 301.5049 | 313.736 | 2746.9759 |  | 1.7517
INTERTEK | INT HWO 110-0023 | 60.1333 | 94.9517 | 50.043 | 25.4448 | 90.6874 | 2801.5756 | 194.0612 | 70.5512 | 34.9627 | 109.0035 | 985.2724 | 128.2047 | 180.6979 | 185.2399 | 8.1668 | 183.3245 | 301.8985 | 313.6903 | 2743.8635 |  | 1.7517
INTERTEK | INT HWO 110-0023 | 60.15 | 94.9414 | 50.0758 | 25.1699 | 90.2109 | 2802.202 | 194.0556 | 70.4849 | 35.0311 | 109.011 | 984.8015 | 128.2122 | 180.79 | 190.804 | 8.2779 | 181.2787 | 303.2362 | 313.7248 | 2736.2523 |  | 1.7517
INTERTEK | INT HWO 110-0023 | 60.1667 | 94.9435 | 49.9934 | 24.7632 | 90.0014 | 2802.9538 | 194.1819 | 70.4676 | 35.0341 | 109.026 | 985.3358 | 128.0859 | 180.6446 | 186.2505 | 8.1765 | 181.353 | 302.1055 | 313.6157 | 2740.0098 |  | 1.7517
INTERTEK | INT HWO 110-0023 | 60.1833 | 94.9337 | 49.9661 | 24.8585 | 89.9127 | 2797.7709 | 193.9961 | 70.4729 | 34.9637 | 108.9807 | 985.8637 | 128.1155 | 180.9001 | 192.1216 | 8.2267 | 183.2854 | 303.0012 | 314.0209 | 2741.6961 |  | 1.7517
INTERTEK | INT HWO 110-0023 | 60.2 | 94.9312 | 49.8772 | 24.7155 | 89.8823 | 2797.4618 | 193.9726 | 70.5406 | 35.0879 | 108.9354 | 986.2759 | 128.0748 | 180.6509 | 187.8743 | 8.1033 | 185.1356 | 305.6852 | 313.7121 | 2749.9544 |  | 1.7517
INTERTEK | INT HWO 110-0023 | 60.2167 | 94.9296 | 49.8917 | 24.6748 | 90.2827 | 2799.696 | 193.9134 | 70.5977 | 34.9831 | 108.9191 | 985.353 | 128.0135 | 180.3496 | 189.2815 | 8.033 | 183.0351 | 306.3312 | 313.8071 | 2770.3322 |  | 1.7517
INTERTEK | INT HWO 110-0023 | 60.2333 | 94.9054 | 49.8659 | 24.7889 | 90.4651 | 2799.6897 | 194.0479 | 70.6319 | 34.9663 | 108.9366 | 986.218 | 127.9321 | 180.6949 | 189.0262 | 8.1699 | 186.9274 | 301.9123 | 313.6866 | 2766.1314 |  | 1.7517
INTERTEK | INT HWO 110-0023 | 60.25 | 94.9238 | 49.8047 | 25.0873 | 90.4814 | 2803.4508 | 193.9369 | 70.5428 | 35.0066 | 108.9834 | 985.8692 | 127.9871 | 180.5159 | 187.5676 | 8.1298 | 181.2379 | 301.6343 | 313.7459 | 2750.2506 |  | 1.7517
INTERTEK | INT HWO 110-0023 | 60.2667 | 94.9224 | 49.923 | 25.2513 | 90.5436 | 2798.4761 | 193.984 | 70.5352 | 34.9326 | 108.965 | 984.8539 | 128.1093 | 180.6393 | 187.9941 | 8.0314 | 185.0212 | 299.7775 | 313.5888 | 2731.1253 |  | 1.7517
INTERTEK | INT HWO 110-0023 | 60.2833 | 94.9353 | 49.9935 | 25.3415 | 90.4874 | 2801.5857 | 193.9353 | 70.4744 | 35.0099 | 108.9589 | 985.3686 | 128.0902 | 180.4921 | 188.1679 | 8.1913 | 181.3662 | 306.8617 | 313.4903 | 2728.3071 |  | 1.7517
INTERTEK | INT HWO 110-0023 | 60.3 | 94.9189 | 49.969 | 25.4003 | 90.5735 | 2799.9918 | 194.0994 | 70.5392 | 34.9281 | 108.926 | 984.8891 | 128.1477 | 180.7648 | 190.2847 | 8.1488 | 184.9657 | 301.1419 | 313.7323 | 2725.0853 |  | 1.7517
INTERTEK | INT HWO 110-0023 | 60.3167 | 94.9356 | 50.0241 | 25.4818 | 90.5629 | 2799.5717 | 193.9971 | 70.5652 | 34.9603 | 108.9592 | 984.8977 | 128.1856 | 180.7705 | 186.3754 | 8.0725 | 183.1364 | 303.252 | 313.6772 | 2722.4614 |  | 1.7517
INTERTEK | INT HWO 110-0023 | 60.3333 | 94.9489 | 49.933 | 24.6828 | 90.5845 | 2804.1251 | 193.958 | 70.3798 | 34.9941 | 108.9646 | 985.2935 | 128.0769 | 180.4301 | 191.3637 | 8.0493 | 183.2584 | 303.7342 | 313.483 | 2728.3656 |  | 1.7517
INTERTEK | INT HWO 110-0023 | 60.35 | 94.9515 | 49.8446 | 24.344 | 90.5877 | 2803.6388 | 193.942 | 70.4862 | 34.9609 | 108.9717 | 986.1915 | 128.1116 | 180.4231 | 188.0286 | 7.894 | 185.1588 | 303.7734 | 313.5726 | 2727.7563 |  | 1.7517
INTERTEK | INT HWO 110-0023 | 60.3667 | 94.951 | 49.9515 | 24.641 | 90.5131 | 2800.1211 | 193.9455 | 70.5064 | 34.9514 | 108.9232 | 985.7769 | 128.1355 | 180.1677 | 190.2631 | 8.066 | 181.3403 | 302.411 | 313.7336 | 2730.5782 |  | 1.7517
INTERTEK | INT HWO 110-0023 | 60.3833 | 94.9388 | 50.0238 | 25.1578 | 90.5938 | 2802.1345 | 193.9342 | 70.4808 | 34.9447 | 108.9045 | 985.6635 | 128.064 | 180.4762 | 188.8345 | 8.0779 | 179.2969 | 302.9616 | 313.5996 | 2739.8042 |  | 1.7517
INTERTEK | INT HWO 110-0023 | 60.4 | 94.9524 | 50.0686 | 25.0855 | 90.5267 | 2804.5023 | 193.9402 | 70.5007 | 34.994 | 109.0312 | 985.748 | 128.0625 | 180.6191 | 188.6365 | 8.0986 | 181.1799 | 301.2371 | 313.5897 | 2763.832 |  | 1.7517
INTERTEK | INT HWO 110-0023 | 60.4167 | 94.9539 | 49.9985 | 25.1902 | 90.534 | 2800.6661 | 193.8486 | 70.4019 | 34.961 | 109.0363 | 985.3358 | 128.1392 | 180.2694 | 189.0697 | 8.0849 | 185.1763 | 302.551 | 313.5332 | 2767.5122 |  | 1.7517
INTERTEK | INT HWO 110-0023 | 60.4333 | 94.9414 | 50.013 | 25.3055 | 90.6249 | 2801.5006 | 194.0682 | 70.5362 | 34.9706 | 109.0232 | 985.2028 | 128.1126 | 180.9189 | 187.5781 | 8.0724 | 181.2624 | 305.2077 | 313.4138 | 2737.2859 |  | 1.7517
INTERTEK | INT HWO 110-0023 | 60.45 | 94.9472 | 49.9836 | 25.2789 | 90.5173 | 2800.8648 | 194.1966 | 70.5674 | 34.9584 | 109.1544 | 985.3936 | 128.2727 | 181.0108 | 191.0119 | 7.9293 | 183.2102 | 301.9469 | 313.2261 | 2724.1365 |  | 1.7517
INTERTEK | INT HWO 110-0023 | 60.4667 | 94.9562 | 49.9256 | 24.502 | 90.488 | 2799.6657 | 194.0846 | 70.522 | 34.9763 | 109.0738 | 985.6784 | 128.1842 | 180.5411 | 188.7166 | 8.0094 | 181.1473 | 302.8496 | 313.2065 | 2732.2853 |  | 1.7517
INTERTEK | INT HWO 110-0023 | 60.4833 | 94.9531 | 49.8596 | 24.2915 | 90.4374 | 2802.6611 | 193.9607 | 70.46 | 34.9607 | 109.1011 | 986.2548 | 128.2619 | 180.6729 | 191.5419 | 7.7424 | 175.4406 | 300.4991 | 313.1573 | 2761.3987 |  | 1.7517
INTERTEK | INT HWO 110-0023 | 60.5 | 94.9544 | 50.0032 | 24.8325 | 90.4702 | 2797.1225 | 193.859 | 70.5314 | 34.9437 | 109.003 | 985.0456 | 128.1815 | 180.3102 | 185.6787 | 7.9589 | 183.2449 | 301.9913 | 313.2912 | 2767.7178 |  | 1.7517
INTERTEK | INT HWO 110-0023 | 60.5167 | 94.9423 | 50.0309 | 25.2107 | 90.4752 | 2799.8209 | 194.0086 | 70.4537 | 34.9518 | 109.0215 | 985.7777 | 128.1436 | 180.6746 | 187.1576 | 8.1033 | 181.2284 | 307.1172 | 313.5621 | 2740.1513 |  | 1.7517
INTERTEK | INT HWO 110-0023 | 60.5333 | 94.9383 | 50.0256 | 25.2381 | 90.4767 | 2802.6977 | 193.9796 | 70.4783 | 35.037 | 109.0243 | 985.9404 | 128.0103 | 180.8429 | 187.8026 | 8.2593 | 187.0637 | 301.6021 | 313.7567 | 2749.2319 |  | 1.7517
INTERTEK | INT HWO 110-0023 | 60.55 | 94.9564 | 50.0879 | 25.1119 | 90.561 | 2799.1705 | 193.8594 | 70.5738 | 34.9234 | 109.0379 | 985.748 | 128.022 | 180.7144 | 187.0882 | 7.9617 | 185.0887 | 305.6194 | 313.2888 | 2758.8182 |  | 1.7517
INTERTEK | INT HWO 110-0023 | 60.5667 | 94.9568 | 50.1227 | 25.1523 | 90.5365 | 2801.428 | 193.876 | 70.4979 | 34.9679 | 109.0149 | 985.256 | 128.1904 | 180.6321 | 189.493 | 7.8831 | 185.0972 | 303.0789 | 313.308 | 2751.2899 |  | 1.7517
INTERTEK | INT HWO 110-0023 | 60.5833 | 94.9588 | 50.2444 | 25.3238 | 90.633 | 2803.0453 | 194.013 | 70.4575 | 35.1162 | 109.0145 | 985.4406 | 128.1718 | 180.8686 | 188.2638 | 8.0143 | 183.1269 | 302.2206 | 313.4121 | 2760.2386 |  | 1.7517
INTERTEK | INT HWO 110-0023 | 60.6 | 94.9608 | 50.1611 | 24.8596 | 90.5444 | 2801.6154 | 194.1165 | 70.491 | 34.9971 | 109.1448 | 985.3686 | 128.0857 | 180.9968 | 192.1043 | 8.0207 | 183.0891 | 302.9776 | 313.2968 | 2765.1298 |  | 1.7517
INTERTEK | INT HWO 110-0023 | 60.6167 | 94.9634 | 50.0962 | 24.5265 | 90.6144 | 2797.9355 | 193.9531 | 70.5901 | 35.0818 | 109.1464 | 986.8039 | 128.1802 | 180.7596 | 187.5085 | 7.9283 | 184.9921 | 304.3991 | 313.0743 | 2764.5054 |  | 1.7517
INTERTEK | INT HWO 110-0023 | 60.6333 | 94.9631 | 50.1128 | 24.4318 | 90.6288 | 2797.9456 | 193.8804 | 70.5863 | 35.1734 | 109.1698 | 985.3631 | 128.1123 | 180.5101 | 188.5031 | 7.8611 | 181.3952 | 306.4524 | 313.1832 | 2769.4306 |  | 1.7517
INTERTEK | INT HWO 110-0023 | 60.65 | 94.9628 | 50.1694 | 25.0121 | 90.6823 | 2800.7436 | 193.8888 | 70.4693 | 35.0666 | 109.052 | 985.5696 | 128.2588 | 180.4658 | 190.2347 | 7.9065 | 183.0653 | 301.966 | 313.2034 | 2764.0036 |  | 1.7517
INTERTEK | INT HWO 110-0023 | 60.6667 | 94.9478 | 50.2003 | 25.3493 | 90.7162 | 2802.5918 | 193.9359 | 70.5402 | 35.0633 | 108.9529 | 985.6979 | 128.1603 | 180.7465 | 186.4364 | 7.9211 | 185.1508 | 303.0116 | 313.2306 | 2736.5145 |  | 1.7517
INTERTEK | INT HWO 110-0023 | 60.6833 | 94.9438 | 50.1307 | 25.1232 | 90.7291 | 2799.696 | 194.0487 | 70.4838 | 35.135 | 108.9688 | 986.236 | 128.2373 | 180.8878 | 191.2711 | 7.9873 | 177.3716 | 301.0291 | 313.6412 | 2721.4504 |  | 1.7517
INTERTEK | INT HWO 110-0023 | 60.7 | 94.9384 | 50.0237 | 25.3075 | 90.6134 | 2802.6775 | 193.8542 | 70.5189 | 35.0801 | 109.0541 | 984.9032 | 128.1163 | 180.5126 | 188.9185 | 8.1238 | 185.0686 | 306.503 | 313.5985 | 2722.6991 |  | 1.7517
INTERTEK | INT HWO 110-0023 | 60.7167 | 94.951 | 50.0484 | 25.1911 | 90.6418 | 2801.1555 | 194.0507 | 70.4698 | 35.0333 | 109.049 | 984.9994 | 128.1495 | 180.9874 | 188.7121 | 8.0046 | 181.3258 | 301.7161 | 313.2515 | 2750.0959 |  | 1.7517
INTERTEK | INT HWO 110-0023 | 60.7333 | 94.9414 | 50.0363 | 25.2664 | 90.2415 | 2802.0474 | 194.0777 | 70.4191 | 34.9569 | 109.0657 | 984.9689 | 128.0521 | 180.6619 | 186.4792 | 8.0752 | 185.1785 | 302.7342 | 313.3438 | 2761.5684 |  | 1.7517
INTERTEK | INT HWO 110-0023 | 60.75 | 94.9571 | 49.8842 | 24.8792 | 90.1138 | 2796.8992 | 194.1238 | 70.4638 | 35.0374 | 108.9011 | 985.3976 | 128.0854 | 180.9103 | 190.2228 | 8.0556 | 181.3435 | 303.0153 | 313.678 | 2758.9559 |  | 1.7517
INTERTEK | INT HWO 110-0023 | 60.7667 | 94.9501 | 49.8525 | 24.6106 | 89.9609 | 2803.3632 | 194.2237 | 70.535 | 34.9626 | 108.9081 | 985.4163 | 127.8922 | 180.9645 | 192.2506 | 8.0996 | 183.0869 | 303.6808 | 313.6582 | 2722.6746 |  | 1.7517
INTERTEK | INT HWO 110-0023 | 60.7833 | 94.9665 | 49.8619 | 24.6818 | 89.9787 | 2796.3012 | 194.1003 | 70.5678 | 34.9855 | 108.8184 | 985.2388 | 128.0395 | 180.9139 | 187.8618 | 8.1779 | 188.8976 | 304.5108 | 314.0535 | 2706.9616 |  | 1.7517
INTERTEK | INT HWO 110-0023 | 60.8 | 94.9618 | 49.7349 | 24.6588 | 90.1734 | 2798.0983 | 194.1406 | 70.4984 | 34.8677 | 108.7559 | 985.6486 | 127.8373 | 180.8452 | 187.498 | 8.0422 | 183.1107 | 308.7416 | 313.878 | 2704.4038 |  | 1.7517
INTERTEK | INT HWO 110-0023 | 60.8167 | 94.9678 | 49.7895 | 24.7133 | 90.2989 | 2797.8428 | 194.0867 | 70.4523 | 34.8887 | 108.8137 | 986.2228 | 127.9111 | 180.7773 | 191.3777 | 8.1636 | 181.2846 | 301.2366 | 314.041 | 2705.7978 |  | 1.7517
INTERTEK | INT HWO 110-0023 | 60.8333 | 94.9684 | 49.8391 | 25.0251 | 90.4216 | 2798.5606 | 194.0162 | 70.515 | 35.0173 | 108.8794 | 986.1351 | 127.9932 | 180.6331 | 189.9841 | 8.1958 | 186.8381 | 303.837 | 313.9282 | 2733.6397 |  | 1.7517
INTERTEK | INT HWO 110-0023 | 60.85 | 94.9719 | 49.8759 | 25.1866 | 90.3891 | 2798.1468 | 193.9199 | 70.4806 | 34.8847 | 108.9586 | 985.6431 | 127.9995 | 180.3838 | 188.5753 | 8.0175 | 190.6527 | 301.4857 | 313.6696 | 2743.3825 |  | 1.7517
INTERTEK | INT HWO 110-0023 | 60.8667 | 94.9741 | 49.9671 | 25.1575 | 90.6121 | 2798.63 | 193.9404 | 70.5538 | 34.9216 | 108.9428 | 985.3921 | 128.1116 | 180.5373 | 187.5486 | 8.1804 | 185.0001 | 300.9679 | 313.6347 | 2743.8729 |  | 1.7517
INTERTEK | INT HWO 110-0023 | 60.8833 | 94.9636 | 50.0005 | 24.9974 | 90.9816 | 2799.3427 | 194.1049 | 70.4939 | 35.0068 | 109.0158 | 985.798 | 128.2895 | 180.9161 | 186.5837 | 8.1505 | 186.9691 | 304.0175 | 313.5474 | 2751.0994 |  | 1.7517
INTERTEK | INT HWO 110-0023 | 60.9 | 94.975 | 49.9332 | 25.0305 | 91.1464 | 2797.9595 | 194.0118 | 70.4819 | 34.9549 | 109.151 | 985.6017 | 128.2345 | 180.7943 | 190.6925 | 8.1897 | 187.0916 | 303.1144 | 313.4685 | 2750.26 |  | 1.7517
INTERTEK | INT HWO 110-0023 | 60.9167 | 94.9846 | 49.9696 | 25.1867 | 91.168 | 2801.7724 | 193.9493 | 70.4625 | 34.952 | 109.1991 | 983.633 | 128.3123 | 180.5975 | 188.1027 | 8.2917 | 185.1866 | 301.3301 | 313.5129 | 2745.0179 |  | 1.7517
INTERTEK | INT HWO 110-0023 | 60.9333 | 94.9856 | 50.0156 | 25.1477 | 90.5617 | 2798.1721 | 193.9623 | 70.5032 | 34.9627 | 109.2382 | 985.3483 | 128.308 | 180.4519 | 188.8745 | 8.2483 | 190.6623 | 304.1942 | 313.5276 | 2713.277 |  | 1.7517
INTERTEK | INT HWO 110-0023 | 60.95 | 94.9739 | 50.0299 | 25.0637 | 90.3296 | 2802.692 | 193.9535 | 70.4729 | 34.9863 | 109.1316 | 985.3545 | 128.3159 | 180.5051 | 187.5387 | 8.0386 | 184.9738 | 302.4655 | 313.2991 | 2704.5151 |  | 1.7517
INTERTEK | INT HWO 110-0023 | 60.9667 | 94.9739 | 49.9929 | 25.0266 | 90.2157 | 2801.9068 | 193.9573 | 70.4472 | 34.9264 | 108.9992 | 985.7386 | 128.2484 | 180.5137 | 188.5109 | 8.1568 | 183.2575 | 303.0776 | 313.7142 | 2695.8984 |  | 1.7517
INTERTEK | INT HWO 110-0023 | 60.9833 | 94.9633 | 49.9862 | 25.0021 | 90.0851 | 2797.4625 | 194.2015 | 70.5093 | 34.9618 | 108.9381 | 986.8094 | 128.0118 | 180.9504 | 186.7246 | 8.2311 | 185.0297 | 306.8764 | 313.7582 | 2699.9634 |  | 1.7517
INTERTEK | INT HWO 110-0023 | 61 | 94.9786 | 50.0245 | 24.9776 | 90.1433 | 2796.3713 | 193.987 | 70.5011 | 35.0584 | 108.9091 | 986.2658 | 128.1233 | 180.6815 | 184.8242 | 8.117 | 181.3653 | 303.7165 | 313.8386 | 2697.3773 |  | 1.7517
INTERTEK | INT HWO 110-0023 | 61.0167 | 94.978 | 49.9262 | 24.9238 | 90.1528 | 2799.5749 | 193.943 | 70.4398 | 35.0086 | 108.7918 | 986.6154 | 127.9563 | 180.7161 | 187.8521 | 8.0712 | 183.2359 | 305.236 | 313.6856 | 2723.5895 |  | 1.7517
INTERTEK | INT HWO 110-0023 | 61.0333 | 94.9711 | 49.8863 | 24.7139 | 90.3926 | 2797.6895 | 194.0056 | 70.4319 | 35.0408 | 108.8031 | 985.6619 | 128.0004 | 180.7217 | 190.1649 | 8.0404 | 179.333 | 305.911 | 313.8297 | 2738.9044 |  | 1.7517
INTERTEK | INT HWO 110-0023 | 61.05 | 94.9994 | 49.9349 | 24.7014 | 90.6585 | 2801.3157 | 193.8527 | 70.5586 | 34.9637 | 108.7922 | 986.3025 | 127.982 | 180.3834 | 187.3944 | 8.0425 | 185.0878 | 302.607 | 313.8028 | 2741.6245 |  | 1.7517
INTERTEK | INT HWO 110-0023 | 61.0667 | 94.9748 | 49.9351 | 24.8579 | 90.8315 | 2798.0693 | 193.9555 | 70.5133 | 34.9506 | 108.8871 | 985.7534 | 128.0067 | 180.5773 | 190.4997 | 8.012 | 181.2207 | 301.1806 | 313.2688 | 2743.5202 |  | 1.7517
INTERTEK | INT HWO 110-0023 | 61.0833 | 94.9851 | 49.9475 | 24.8899 | 90.8421 | 2796.2893 | 193.8189 | 70.5206 | 35.0267 | 109.0053 | 986.1172 | 128.223 | 180.5649 | 186.6527 | 8.2177 | 185.0252 | 304.3457 | 313.5101 | 2744.0842 |  | 1.7517
INTERTEK | INT HWO 110-0023 | 61.1 | 94.9882 | 50.1382 | 25.4113 | 90.9673 | 2800.3601 | 193.8833 | 70.4765 | 34.9812 | 109.1146 | 985.8723 | 128.2363 | 180.9591 | 191.9217 | 8.267 | 185.0694 | 302.6008 | 313.6705 | 2715.3406 |  | 1.7517
INTERTEK | INT HWO 110-0023 | 61.1167 | 94.9722 | 50.1557 | 25.1621 | 90.8673 | 2797.9936 | 194.2301 | 70.5635 | 34.9256 | 109.1054 | 984.8226 | 128.3446 | 181.2896 | 189.4734 | 8.0296 | 181.3317 | 300.7126 | 313.4129 | 2733.7604 |  | 1.7517
INTERTEK | INT HWO 110-0023 | 61.1333 | 94.9925 | 50.187 | 25.1843 | 90.7149 | 2799.7641 | 194.0118 | 70.4706 | 35.0081 | 109.2136 | 985.6909 | 128.3141 | 180.6535 | 189.7662 | 8.1099 | 183.2687 | 301.3063 | 313.2819 | 2741.3547 |  | 1.7517
INTERTEK | INT HWO 110-0023 | 61.15 | 94.9843 | 50.233 | 25.2842 | 90.4991 | 2804.2551 | 193.9465 | 70.5534 | 35.0935 | 109.2172 | 985.3389 | 128.2109 | 180.5393 | 187.1247 | 8.0394 | 183.2764 | 301.2684 | 313.2692 | 2740.1022 |  | 1.7517
INTERTEK | INT HWO 110-0023 | 61.1667 | 94.9915 | 50.2087 | 25.3696 | 90.4026 | 2798.6735 | 193.851 | 70.5074 | 35.0722 | 109.2246 | 985.3694 | 128.2938 | 180.4837 | 190.6481 | 8.1398 | 181.3544 | 301.8602 | 313.3802 | 2748.6868 |  | 1.7517
INTERTEK | INT HWO 110-0023 | 61.1833 | 94.9855 | 50.2562 | 25.2381 | 90.4415 | 2804.1592 | 194.0221 | 70.4302 | 35.0746 | 109.032 | 985.6862 | 128.1941 | 180.7345 | 187.959 | 8.2383 | 190.7722 | 305.0871 | 313.5269 | 2747.6776 |  | 1.7517
INTERTEK | INT HWO 110-0023 | 61.2 | 94.9906 | 50.2127 | 24.9442 | 90.5044 | 2803.4843 | 194.0772 | 70.5478 | 35.0957 | 108.9957 | 985.8403 | 128.1383 | 180.7225 | 190.8773 | 8.1241 | 185.0967 | 302.4173 | 313.3983 | 2741.0057 |  | 1.7517
INTERTEK | INT HWO 110-0023 | 61.2167 | 94.9916 | 50.0598 | 24.7657 | 90.4469 | 2797.6088 | 194.0937 | 70.487 | 35.1096 | 109.0254 | 985.3139 | 128.1632 | 180.6525 | 187.2498 | 8.0379 | 185.1517 | 301.7466 | 313.3272 | 2740.7907 |  | 1.7517
INTERTEK | INT HWO 110-0023 | 61.2333 | 94.9839 | 50.0511 | 24.454 | 90.4631 | 2799.168 | 194.1473 | 70.4507 | 35.125 | 108.9249 | 985.8598 | 128.1927 | 180.9298 | 187.0346 | 8.1529 | 186.8439 | 303.0694 | 313.5002 | 2743.2486 |  | 1.7517
INTERTEK | INT HWO 110-0023 | 61.25 | 94.9794 | 49.99 | 24.6274 | 90.4194 | 2798.0642 | 194.0277 | 70.5135 | 35.0873 | 108.914 | 985.3678 | 128.0327 | 180.8035 | 185.934 | 8.3262 | 181.3308 | 300.4197 | 313.908 | 2736.173 |  | 1.7517
INTERTEK | INT HWO 110-0023 | 61.2667 | 94.9785 | 49.9018 | 24.7971 | 90.3177 | 2801.107 | 194.0904 | 70.4801 | 35.1295 | 108.7304 | 986.2978 | 127.9953 | 180.7905 | 190.4255 | 8.1743 | 185.0194 | 300.4391 | 313.8597 | 2735.2072 |  | 1.7517
INTERTEK | INT HWO 110-0023 | 61.2833 | 94.9794 | 49.9798 | 25.1393 | 90.3541 | 2802.5003 | 194.0239 | 70.585 | 35.0572 | 108.7711 | 986.1516 | 127.9649 | 180.7363 | 189.5585 | 7.9875 | 184.984 | 302.2226 | 313.7237 | 2732.6022 |  | 1.7517
INTERTEK | INT HWO 110-0023 | 61.3 | 94.9838 | 49.9503 | 25.245 | 90.3554 | 2799.0141 | 193.9272 | 70.5507 | 35.0138 | 108.8274 | 985.78 | 127.9144 | 180.4762 | 187.5695 | 8.1212 | 183.072 | 303.6825 | 313.6127 | 2728.4429 |  | 1.7517
INTERTEK | INT HWO 110-0023 | 61.3167 | 94.9888 | 49.9268 | 25.1595 | 90.3652 | 2802.1042 | 193.9211 | 70.478 | 35.0082 | 109.0166 | 984.9713 | 128.0555 | 180.3952 | 190.0184 | 7.9763 | 181.3177 | 303.7079 | 313.5455 | 2732.4513 |  | 1.7517
INTERTEK | INT HWO 110-0023 | 61.3333 | 94.9867 | 49.8282 | 25.1284 | 90.3139 | 2797.4322 | 194.1495 | 70.4118 | 35.0106 | 109.1228 | 985.6197 | 128.1676 | 180.8559 | 188.4766 | 8.1458 | 183.0824 | 301.1254 | 313.4304 | 2735.1714 |  | 1.7517
INTERTEK | INT HWO 110-0023 | 61.35 | 94.9805 | 49.9322 | 25.4811 | 90.3202 | 2800.7027 | 194.1903 | 70.5766 | 34.9297 | 109.1686 | 986.2431 | 128.0779 | 180.8938 | 187.8515 | 8.1201 | 181.2728 | 301.5038 | 313.5483 | 2700.0917 |  | 1.7517
INTERTEK | INT HWO 110-0023 | 61.3667 | 94.9961 | 49.904 | 25.1664 | 90.3476 | 2799.9968 | 194.0816 | 70.5092 | 34.9543 | 109.1022 | 985.755 | 128.268 | 180.679 | 191.692 | 7.9737 | 185.1781 | 300.9614 | 313.3718 | 2690.1735 |  | 1.7517
INTERTEK | INT HWO 110-0023 | 61.3833 | 95.0002 | 49.8389 | 24.8481 | 90.3672 | 2801.1189 | 193.979 | 70.4991 | 34.9164 | 109.1081 | 985.2114 | 128.1536 | 180.4594 | 192.5229 | 8.2626 | 181.3132 | 302.9677 | 313.8308 | 2680.4175 |  | 1.7517
INTERTEK | INT HWO 110-0023 | 61.4 | 94.9879 | 49.7398 | 24.4392 | 90.2857 | 2803.8198 | 194.0498 | 70.4447 | 34.965 | 109.0958 | 985.2802 | 128.175 | 180.72 | 186.5863 | 8.2456 | 179.1869 | 307.1659 | 313.6009 | 2679.7535 |  | 1.7517
INTERTEK | INT HWO 110-0023 | 61.4167 | 94.9849 | 49.7873 | 24.532 | 90.322 | 2797.137 | 194.158 | 70.4915 | 34.9674 | 109.0009 | 986.2376 | 128.1493 | 180.8281 | 192.4695 | 8.1427 | 185.0771 | 303.115 | 313.5004 | 2679.2517 |  | 1.7517
INTERTEK | INT HWO 110-0023 | 61.4333 | 94.983 | 49.8987 | 24.8151 | 90.3374 | 2800.8256 | 193.8899 | 70.4601 | 34.9621 | 108.8983 | 986.2423 | 128.1512 | 180.5989 | 187.9226 | 8.1659 | 185.0288 | 301.9809 | 313.8468 | 2694.4384 |  | 1.7517
INTERTEK | INT HWO 110-0023 | 61.45 | 94.9913 | 49.9676 | 24.948 | 90.7042 | 2799.578 | 193.8708 | 70.426 | 34.9018 | 108.9607 | 985.2435 | 128.1048 | 180.531 | 188.5087 | 8.1297 | 185.1249 | 302.5447 | 313.5806 | 2714.854 |  | 1.7517
INTERTEK | INT HWO 110-0023 | 61.4667 | 94.9859 | 49.9656 | 25.0616 | 90.9169 | 2803.0995 | 193.9543 | 70.4443 | 34.9318 | 108.9018 | 985.2403 | 128.11 | 180.7175 | 188.4096 | 8.1041 | 187.0228 | 301.5034 | 313.5716 | 2720.1639 |  | 1.7517
INTERTEK | INT HWO 110-0023 | 61.4833 | 94.9923 | 50.0277 | 25.1369 | 91.0073 | 2800.8231 | 194.0167 | 70.4128 | 34.9018 | 109.0612 | 985.2536 | 128.1421 | 180.6797 | 188.7709 | 8.0485 | 184.9832 | 304.6847 | 313.2655 | 2729.9878 |  | 1.7517
INTERTEK | INT HWO 110-0023 | 61.5 | 94.9942 | 50.0044 | 24.991 | 90.983 | 2802.1458 | 194.0325 | 70.5349 | 34.9092 | 109.0341 | 986.4011 | 128.1489 | 180.8635 | 187.6201 | 8.2295 | 184.9939 | 305.9554 | 313.5651 | 2733.5228 |  | 1.7517
INTERTEK | INT HWO 110-0023 | 61.5167 | 94.9944 | 50.0405 | 25.074 | 90.9301 | 2801.0767 | 193.9893 | 70.5527 | 35.0085 | 109.033 | 986.8688 | 128.1607 | 180.7487 | 189.4312 | 8.2659 | 181.1858 | 304.1854 | 313.544 | 2723.5008 |  | 1.7517
INTERTEK | INT HWO 110-0023 | 61.5333 | 94.9988 | 49.9854 | 24.9944 | 90.5015 | 2799.3011 | 193.9046 | 70.4538 | 35.0756 | 109.0032 | 985.7448 | 128.2405 | 180.4989 | 187.4456 | 8.1264 | 183.1594 | 305.4848 | 313.6291 | 2725.0815 |  | 1.7517
INTERTEK | INT HWO 110-0023 | 61.55 | 94.9969 | 50.0328 | 25.1314 | 90.1792 | 2799.2904 | 194.0418 | 70.5298 | 34.9123 | 109.062 | 985.7839 | 127.9964 | 180.6682 | 188.1664 | 8.1945 | 181.349 | 306.5309 | 313.842 | 2721.2391 |  | 1.7517
INTERTEK | INT HWO 110-0023 | 61.5667 | 94.9892 | 49.9837 | 24.9202 | 90.0371 | 2800.7474 | 194.086 | 70.5793 | 34.9962 | 108.9082 | 986.2892 | 128.1089 | 180.7264 | 191.1306 | 8.2453 | 184.9688 | 301.2375 | 313.656 | 2719.0076 |  | 1.7517
INTERTEK | INT HWO 110-0023 | 61.5833 | 94.9928 | 49.9428 | 24.9683 | 89.9377 | 2802.5747 | 194.0768 | 70.5332 | 35.0514 | 108.8624 | 986.667 | 127.9683 | 180.7734 | 188.0376 | 8.1135 | 185.0985 | 303.8784 | 313.794 | 2717.7042 |  | 1.7517
INTERTEK | INT HWO 110-0023 | 61.6 | 94.9844 | 49.9476 | 25.0384 | 90.1854 | 2800.3721 | 193.9741 | 70.5381 | 35.0174 | 108.7542 | 985.8293 | 127.9792 | 180.5291 | 188.9208 | 8.2353 | 183.1981 | 303.8595 | 314.0069 | 2713.5505 |  | 1.7517
INTERTEK | INT HWO 110-0023 | 61.6167 | 94.986 | 49.9641 | 25.2319 | 90.5077 | 2796.5018 | 193.9968 | 70.4542 | 34.9218 | 108.8884 | 986.1046 | 127.8907 | 180.6867 | 190.5832 | 8.2024 | 187.0783 | 302.649 | 314.0567 | 2678.799 |  | 1.7517
INTERTEK | INT HWO 110-0023 | 61.6333 | 94.9756 | 50.0352 | 25.237 | 90.6282 | 2799.4178 | 194.0443 | 70.5371 | 34.8777 | 108.9271 | 986.315 | 127.9817 | 180.6442 | 188.3478 | 8.2634 | 183.1351 | 302.7613 | 313.8711 | 2674.9283 |  | 1.7517
INTERTEK | INT HWO 110-0023 | 61.65 | 94.9759 | 49.9681 | 25.2547 | 90.6143 | 2803.237 | 194.018 | 70.5319 | 34.9387 | 108.9576 | 985.7292 | 128.0806 | 180.7015 | 187.4795 | 8.1794 | 179.1988 | 307.2003 | 313.7106 | 2701.1292 |  | 1.7517
INTERTEK | INT HWO 110-0023 | 61.6667 | 94.9822 | 50.1182 | 25.1964 | 90.7408 | 2801.2243 | 193.9839 | 70.5339 | 34.9119 | 109.1071 | 986.168 | 128.1498 | 180.6483 | 191.7454 | 8.0242 | 184.9496 | 303.4283 | 313.43 | 2682.4528 |  | 1.7517
INTERTEK | INT HWO 110-0023 | 61.6833 | 94.9733 | 50.0179 | 24.9286 | 90.737 | 2799.5868 | 193.9584 | 70.5688 | 35.0132 | 109.1005 | 985.7738 | 128.2691 | 180.6421 | 186.5997 | 8.2151 | 183.1409 | 303.0051 | 313.3713 | 2674.8642 |  | 1.7517
INTERTEK | INT HWO 110-0023 | 61.7 | 94.9767 | 50.0859 | 24.9511 | 90.7334 | 2801.5201 | 194.0138 | 70.5274 | 35.0014 | 109.0816 | 985.7331 | 128.2998 | 180.6298 | 184.8377 | 8.1186 | 181.1028 | 303.4811 | 313.3347 | 2696.0267 |  | 1.7517
INTERTEK | INT HWO 110-0023 | 61.7167 | 94.9742 | 50.0885 | 24.6726 | 90.8233 | 2804.9129 | 194.0524 | 70.458 | 34.9714 | 109.1828 | 985.7355 | 128.3241 | 180.6581 | 189.4887 | 7.9337 | 183.1251 | 301.3078 | 313.0293 | 2708.3311 |  | 1.7517
INTERTEK | INT HWO 110-0023 | 61.7333 | 94.9714 | 50.0938 | 24.7447 | 90.6996 | 2797.6321 | 193.9153 | 70.4346 | 35.0673 | 109.1915 | 985.1699 | 128.2041 | 180.5989 | 188.2446 | 8.0867 | 181.2774 | 301.8954 | 313.2718 | 2717.4137 |  | 1.7517
INTERTEK | INT HWO 110-0023 | 61.75 | 94.9824 | 50.221 | 24.6929 | 90.7323 | 2798.1002 | 193.8752 | 70.5654 | 35.0766 | 109.0317 | 985.9466 | 128.3391 | 180.5897 | 185.6012 | 8.1887 | 181.3571 | 306.5149 | 313.4634 | 2716.5252 |  | 1.7517
INTERTEK | INT HWO 110-0023 | 61.7667 | 94.9504 | 50.1935 | 24.7958 | 90.3872 | 2802.4542 | 194.1237 | 70.4497 | 35.0379 | 108.8478 | 982.096 | 128.1255 | 180.982 | 188.8058 | 8.0168 | 183.0963 | 305.2457 | 313.5826 | 2713.2506 |  | 1.7517
INTERTEK | INT HWO 110-0023 | 61.7833 | 94.9629 | 50.1881 | 24.9087 | 90.196 | 2803.1487 | 194.0533 | 70.5155 | 35.0797 | 108.7992 | 985.7957 | 128.0189 | 180.7534 | 189.7662 | 8.0858 | 185.1441 | 303.0211 | 313.8914 | 2684.8711 |  | 1.7517
INTERTEK | INT HWO 110-0023 | 61.8 | 94.9469 | 50.124 | 25.0817 | 90.16 | 2797.8119 | 194.1186 | 70.5757 | 35.1209 | 108.7839 | 986.1031 | 127.8936 | 180.766 | 190.1765 | 8.2049 | 185.1057 | 301.413 | 314.0045 | 2665.9589 |  | 1.7517
INTERTEK | INT HWO 110-0023 | 61.8167 | 94.9434 | 50.0679 | 25.2251 | 90.0868 | 2802.6006 | 194.1906 | 70.5304 | 35.0162 | 108.9499 | 985.762 | 128.0173 | 181.3921 | 188.3629 | 8.0222 | 183.1706 | 302.2581 | 313.6399 | 2662.3806 |  | 1.7517
INTERTEK | INT HWO 110-0023 | 61.8333 | 94.9562 | 50.0274 | 25.3279 | 90.0842 | 2801.7661 | 193.9841 | 70.603 | 35.0287 | 109.0049 | 985.7136 | 127.9877 | 180.5475 | 191.1024 | 8.0164 | 179.1454 | 300.4227 | 313.3729 | 2655.107 |  | 1.7517
INTERTEK | INT HWO 110-0023 | 61.85 | 94.9517 | 50.0215 | 25.1046 | 90.1443 | 2799.0898 | 194.0221 | 70.3838 | 35.035 | 109.0476 | 985.4007 | 128.1314 | 180.5496 | 187.8846 | 8.0657 | 183.2557 | 301.6771 | 313.6528 | 2660.0189 |  | 1.7517
INTERTEK | INT HWO 110-0023 | 61.8667 | 94.9397 | 49.9434 | 25.0314 | 90.5315 | 2796.3088 | 194.1336 | 70.4413 | 35.0274 | 109.0828 | 985.8888 | 128.1394 | 180.7465 | 187.2438 | 7.9556 | 181.3258 | 306.9099 | 313.2466 | 2658.1477 |  | 1.7517
INTERTEK | INT HWO 110-0023 | 61.8833 | 94.9639 | 49.8797 | 24.9618 | 90.6045 | 2801.3485 | 193.9358 | 70.5064 | 34.9962 | 109.1453 | 985.2184 | 128.2736 | 180.6257 | 187.2563 | 8.0569 | 186.8945 | 305.4511 | 313.5927 | 2658.376 |  | 1.7517
INTERTEK | INT HWO 110-0023 | 61.9 | 94.944 | 49.8527 | 24.9479 | 90.614 | 2802.1603 | 193.9562 | 70.5127 | 35.0405 | 109.1253 | 985.4218 | 128.2008 | 180.8576 | 191.7332 | 8.1262 | 179.3284 | 300.5822 | 313.5097 | 2652.3379 |  | 1.7517
INTERTEK | INT HWO 110-0023 | 61.9167 | 94.9475 | 49.771 | 25.0386 | 90.7128 | 2797.1111 | 194.0741 | 70.5232 | 34.9138 | 109.2035 | 985.6744 | 128.1424 | 180.6377 | 187.9538 | 8.2418 | 185.1088 | 301.411 | 313.5399 | 2649.9951 |  | 1.7517
INTERTEK | INT HWO 110-0023 | 61.9333 | 94.9428 | 49.8111 | 25.0957 | 90.7157 | 2804.8744 | 194.0159 | 70.5064 | 34.8388 | 109.1235 | 985.2403 | 128.3309 | 180.8096 | 186.9573 | 8.0777 | 181.2692 | 301.4768 | 313.3787 | 2657.2291 |  | 1.7517
INTERTEK | INT HWO 110-0023 | 61.95 | 94.9397 | 49.8211 | 24.8186 | 90.7023 | 2798.6748 | 194.0152 | 70.5514 | 34.9258 | 109.1445 | 986.0522 | 128.3713 | 180.9998 | 192.2734 | 8.2577 | 185.1039 | 302.7487 | 313.9088 | 2682.6471 |  | 1.7517
INTERTEK | INT HWO 110-0023 | 61.9667 | 94.9362 | 49.8823 | 25.0693 | 90.5553 | 2803.3316 | 194.1196 | 70.5536 | 34.9496 | 109.0025 | 986.3393 | 128.3115 | 181.0467 | 190.0947 | 8.223 | 181.2688 | 302.4867 | 313.5645 | 2696.321 |  | 1.7517
INTERTEK | INT HWO 110-0023 | 61.9833 | 94.9441 | 49.9606 | 25.0658 | 90.6334 | 2799.3043 | 194.0283 | 70.4789 | 34.9881 | 108.8245 | 985.9951 | 128.1507 | 180.5908 | 187.7688 | 8.0659 | 183.2003 | 306.1557 | 313.6056 | 2695.9079 |  | 1.7517
INTERTEK | INT HWO 110-0023 | 62 | 94.9372 | 49.9158 | 24.8929 | 90.4799 | 2800.3154 | 193.9639 | 70.5517 | 34.9221 | 108.8891 | 985.7941 | 128.1056 | 180.8114 | 189.8717 | 8.3107 | 186.9993 | 304.9534 | 314.0429 | 2658.2949 |  | 1.7517
INTERTEK | INT HWO 110-0023 | 62.0167 | 94.9392 | 49.918 | 24.9932 | 90.5621 | 2798.9889 | 193.9954 | 70.5422 | 34.913 | 108.7771 | 985.3952 | 128.0529 | 180.8867 | 187.9822 | 8.2171 | 183.1062 | 301.3496 | 313.9526 | 2683.164 |  | 1.7517
INTERTEK | INT HWO 110-0023 | 62.0333 | 94.9428 | 50.0586 | 24.9624 | 90.5744 | 2795.832 | 193.9945 | 70.3989 | 34.9533 | 108.7923 | 985.8496 | 127.9765 | 180.962 | 190.1604 | 8.2961 | 185.0489 | 303.5484 | 314.0522 | 2673.2476 |  | 1.7517
INTERTEK | INT HWO 110-0023 | 62.05 | 94.9447 | 50.0103 | 24.7672 | 90.6119 | 2802.4473 | 193.9705 | 70.4552 | 34.9121 | 108.9423 | 985.8074 | 127.9747 | 180.8634 | 188.3179 | 8.1625 | 188.8046 | 305.7637 | 313.8203 | 2654.4147 |  | 1.7517
INTERTEK | INT HWO 110-0023 | 62.0667 | 94.9457 | 49.99 | 24.8601 | 90.5743 | 2799.6606 | 194.1501 | 70.5606 | 34.9622 | 109.0076 | 985.3874 | 128.1841 | 180.9981 | 190.0307 | 8.1971 | 192.6165 | 303.4311 | 313.4522 | 2654.8297 |  | 1.7517
INTERTEK | INT HWO 110-0023 | 62.0833 | 94.9527 | 49.9221 | 24.8965 | 90.5274 | 2796.9408 | 194.0939 | 70.4867 | 34.9513 | 109.0677 | 986.3197 | 128.0358 | 180.808 | 187.4049 | 8.1548 | 179.2846 | 304.9517 | 313.6981 | 2672.3818 |  | 1.7517
INTERTEK | INT HWO 110-0023 | 62.1 | 94.9564 | 49.9678 | 24.7642 | 90.6067 | 2801.1057 | 194.0285 | 70.595 | 35.043 | 109.0295 | 986.2798 | 128.0574 | 180.6634 | 192.4307 | 8.1509 | 183.2147 | 305.2821 | 313.6836 | 2694.5233 |  | 1.7517
INTERTEK | INT HWO 110-0023 | 62.1167 | 94.9746 | 49.9494 | 24.9614 | 90.4924 | 2797.5546 | 193.8913 | 70.4002 | 34.9614 | 109.0446 | 985.8223 | 128.2 | 180.6493 | 189.5878 | 8.1974 | 183.1166 | 300.9058 | 313.4532 | 2708.6687 |  | 1.7517
INTERTEK | INT HWO 110-0023 | 62.1333 | 94.9846 | 49.9677 | 25.0608 | 90.5795 | 2802.1244 | 193.9162 | 70.5465 | 34.9834 | 108.9952 | 985.3217 | 128.1851 | 180.8573 | 188.5378 | 8.3454 | 187.0366 | 300.5097 | 313.7198 | 2704.6792 |  | 1.7517
INTERTEK | INT HWO 110-0023 | 62.15 | 94.9947 | 49.9685 | 25.1558 | 90.5302 | 2796.9862 | 194.0118 | 70.5992 | 34.9232 | 109.0111 | 986.387 | 128.1043 | 180.7979 | 186.878 | 8.1421 | 177.3716 | 302.3039 | 313.4304 | 2702.2817 |  | 1.7517
INTERTEK | INT HWO 110-0023 | 62.1667 | 95.0041 | 50.0356 | 25.1893 | 90.5489 | 2798.3367 | 194.0669 | 70.4776 | 34.9784 | 108.9932 | 985.7581 | 128.1502 | 180.6812 | 187.4909 | 8.264 | 188.8072 | 304.0921 | 313.6547 | 2692.8087 |  | 1.7517
INTERTEK | INT HWO 110-0023 | 62.1833 | 95.0169 | 49.9365 | 25.1499 | 90.4911 | 2803.0194 | 194.0074 | 70.5116 | 34.9776 | 109.0424 | 986.3729 | 128.1284 | 180.6574 | 187.887 | 8.0182 | 182.9896 | 303.9506 | 313.3356 | 2699.6503 |  | 1.7517
INTERTEK | INT HWO 110-0023 | 62.2 | 95.0271 | 50.0301 | 25.2529 | 90.5014 | 2800.4478 | 194.0151 | 70.494 | 34.9532 | 108.9968 | 985.9482 | 128.3111 | 180.8796 | 191.4342 | 8.2715 | 188.8848 | 303.3621 | 313.6082 | 2698.56 |  | 1.7517
INTERTEK | INT HWO 110-0023 | 62.2167 | 95.0314 | 50.0132 | 25.2611 | 90.466 | 2801.1663 | 193.7071 | 70.5402 | 35.0071 | 108.948 | 985.8144 | 128.1331 | 180.2133 | 186.8198 | 8.116 | 187.065 | 306.1726 | 313.3884 | 2676.2789 |  | 1.7517
INTERTEK | INT HWO 110-0023 | 62.2333 | 95.0357 | 50.0204 | 25.2062 | 90.4101 | 2798.8804 | 193.9834 | 70.4906 | 34.9404 | 108.9975 | 985.9631 | 128.2637 | 180.746 | 191.401 | 8.1662 | 181.1799 | 303.6388 | 313.5778 | 2680.0497 |  | 1.7517
INTERTEK | INT HWO 110-0023 | 62.25 | 95.0507 | 49.9996 | 24.9669 | 90.4616 | 2796.792 | 193.893 | 70.4995 | 35.0501 | 108.9272 | 986.265 | 128.1591 | 180.6044 | 188.0301 | 8.2217 | 179.233 | 301.1235 | 313.6989 | 2688.3607 |  | 1.7517
INTERTEK | INT HWO 110-0023 | 62.2667 | 95.0379 | 49.9577 | 24.7283 | 90.4076 | 2797.3199 | 194.0209 | 70.4683 | 34.9774 | 108.9301 | 986.3174 | 128.0312 | 180.6567 | 192.1504 | 8.0816 | 185.1611 | 301.9831 | 313.8285 | 2664.4008 |  | 1.7517
INTERTEK | INT HWO 110-0023 | 62.2833 | 95.0394 | 50.0309 | 24.6806 | 90.4968 | 2795.4806 | 193.9585 | 70.5591 | 34.9892 | 108.9441 | 986.344 | 128.0518 | 180.7931 | 191.0007 | 8.1034 | 183.0004 | 302.1778 | 313.6455 | 2654.8504 |  | 1.7517
INTERTEK | INT HWO 110-0023 | 62.3 | 95.025 | 50.0796 | 24.679 | 90.5419 | 2794.6417 | 194.1256 | 70.4544 | 35.0539 | 108.9568 | 986.3667 | 128.1029 | 180.905 | 192.4145 | 8.1654 | 184.993 | 301.9223 | 313.7772 | 2677.4447 |  | 1.7517
INTERTEK | INT HWO 110-0023 | 62.3167 | 95.0236 | 50.2052 | 24.863 | 90.6287 | 2802.3003 | 194.0763 | 70.4745 | 35.0538 | 109.0556 | 986.7922 | 128.1619 | 180.8802 | 188.512 | 8.2096 | 187.014 | 304.9151 | 313.6315 | 2653.2848 |  | 1.7517
INTERTEK | INT HWO 110-0023 | 62.3333 | 95.0253 | 50.2503 | 24.9264 | 90.6777 | 2799.971 | 193.933 | 70.4968 | 35.033 | 109.0892 | 986.0968 | 128.1912 | 180.5499 | 186.8948 | 7.8551 | 181.1926 | 302.7827 | 313.2513 | 2648.1616 |  | 1.7517
INTERTEK | INT HWO 110-0023 | 62.35 | 95.0287 | 50.2226 | 24.8934 | 90.5217 | 2798.3733 | 193.8461 | 70.4481 | 35.1208 | 109.0797 | 986.2188 | 128.1103 | 180.3001 | 188.7295 | 7.8754 | 185.1687 | 304.7092 | 313.1683 | 2650.0083 |  | 1.7517
INTERTEK | INT HWO 110-0023 | 62.3667 | 95.0055 | 50.1632 | 24.9189 | 90.3847 | 2795.1943 | 194.3433 | 70.5163 | 35.1113 | 109.1111 | 985.6987 | 128.189 | 181.2854 | 189.5464 | 8.084 | 183.1211 | 305.9714 | 313.2772 | 2668.2583 |  | 1.7517
INTERTEK | INT HWO 110-0023 | 62.3833 | 94.9978 | 50.0937 | 24.9822 | 90.3351 | 2798.6893 | 194.209 | 70.4758 | 35.0423 | 109.1358 | 986.6788 | 128.3952 | 181.3332 | 187.9058 | 7.9937 | 183.059 | 303.612 | 313.1506 | 2677.0617 |  | 1.7517
INTERTEK | INT HWO 110-0023 | 62.4 | 95.0127 | 50.1013 | 24.8571 | 90.2664 | 2798.7713 | 193.9437 | 70.4866 | 35.0659 | 109.1792 | 985.7308 | 128.3066 | 180.6589 | 190.7159 | 8.0112 | 175.381 | 305.7314 | 313.4086 | 2659.8152 |  | 1.7517
INTERTEK | INT HWO 110-0023 | 62.4167 | 94.9993 | 50.0265 | 24.7998 | 90.2076 | 2800.222 | 194.0406 | 70.5185 | 35.1171 | 109.2257 | 985.2004 | 128.2586 | 181.2239 | 188.6399 | 8.0685 | 181.2928 | 300.1302 | 313.5851 | 2637.9039 |  | 1.7517
INTERTEK | INT HWO 110-0023 | 62.4333 | 95.0057 | 50.0121 | 25.0172 | 90.221 | 2799.0532 | 193.9063 | 70.4453 | 35.0437 | 108.9881 | 982.9094 | 128.1653 | 180.7035 | 187.1247 | 8.1135 | 187.0211 | 302.279 | 313.7481 | 2629.34 |  | 1.7517
INTERTEK | INT HWO 110-0023 | 62.45 | 94.9894 | 49.9353 | 25.0328 | 90.2191 | 2801.2558 | 194.0507 | 70.5178 | 35.0102 | 108.9215 | 985.906 | 128.1566 | 180.8932 | 187.9902 | 8.246 | 183.1458 | 303.9482 | 313.6593 | 2654.4543 |  | 1.7517
INTERTEK | INT HWO 110-0023 | 62.4667 | 94.9953 | 49.907 | 25.0879 | 90.1808 | 2795.8408 | 194.1092 | 70.5508 | 34.9841 | 108.8744 | 986.8532 | 128.0467 | 181.0062 | 191.0417 | 8.22 | 187.0459 | 304.1274 | 314.0142 | 2661.4393 |  | 1.7517
INTERTEK | INT HWO 110-0023 | 62.4833 | 94.984 | 49.9394 | 25.0407 | 90.1867 | 2803.8488 | 194.0846 | 70.4735 | 34.932 | 108.9308 | 986.4331 | 128.0095 | 181.3208 | 188.3644 | 8.0868 | 177.3082 | 303.1637 | 313.7791 | 2669.4863 |  | 1.7517
INTERTEK | INT HWO 110-0023 | 62.5 | 94.9845 | 49.8934 | 25.1214 | 90.4265 | 2799.1012 | 194.0167 | 70.4773 | 34.9314 | 108.86 | 985.6564 | 128.0595 | 180.8923 | 190.7666 | 7.9666 | 185.1352 | 303.0992 | 313.6593 | 2670.6898 |  | 1.7517
INTERTEK | INT HWO 110-0023 | 62.5167 | 94.9896 | 49.922 | 25.0991 | 90.4763 | 2800.7405 | 193.9749 | 70.4921 | 34.9969 | 108.8536 | 985.9114 | 128.0385 | 180.8969 | 188.5477 | 8.2022 | 185.1034 | 303.1626 | 313.8004 | 2672.1517 |  | 1.7517
INTERTEK | INT HWO 110-0023 | 62.5333 | 94.9867 | 49.8306 | 25.045 | 90.6238 | 2796.8815 | 194.0703 | 70.4389 | 35.0178 | 108.841 | 985.7065 | 128.0313 | 180.7932 | 192.3986 | 8.0637 | 184.9934 | 303.6278 | 313.7946 | 2668.3696 |  | 1.7517
INTERTEK | INT HWO 110-0023 | 62.55 | 94.987 | 49.8632 | 25.1772 | 90.6262 | 2802.8251 | 193.9775 | 70.4547 | 34.8669 | 108.8887 | 986.2478 | 127.9321 | 180.7706 | 189.0499 | 8.3089 | 190.6754 | 306.7691 | 313.8636 | 2644.3946 |  | 1.7517
INTERTEK | INT HWO 110-0023 | 62.5667 | 94.9813 | 49.8195 | 25.1188 | 90.5855 | 2795.5872 | 193.9762 | 70.4387 | 34.9284 | 108.9842 | 985.8051 | 128.1504 | 180.7669 | 190.1459 | 8.2806 | 184.9577 | 303.7057 | 314.0328 | 2619.6199 |  | 1.7517
INTERTEK | INT HWO 110-0023 | 62.5833 | 94.9744 | 49.8799 | 25.2419 | 90.6263 | 2805.0176 | 194.1091 | 70.4735 | 34.9464 | 108.9866 | 985.3248 | 128.0963 | 181.0796 | 191.499 | 8.1807 | 185.0292 | 302.1291 | 313.4461 | 2635.629 |  | 1.7517
INTERTEK | INT HWO 110-0023 | 62.6 | 94.9659 | 49.8883 | 25.2007 | 90.6505 | 2796.6286 | 194.1034 | 70.6007 | 35.011 | 109.0027 | 986.3276 | 128.2755 | 181.2104 | 190.5785 | 8.1906 | 188.8694 | 304.189 | 313.6599 | 2627.3556 |  | 1.7517
INTERTEK | INT HWO 110-0023 | 62.6167 | 94.9834 | 49.9913 | 25.2222 | 90.6255 | 2799.5111 | 193.9252 | 70.4737 | 35.0045 | 109.052 | 985.3225 | 128.2642 | 180.7876 | 186.3814 | 8.2016 | 185.1646 | 301.7708 | 313.642 | 2642.0368 |  | 1.7517
INTERTEK | INT HWO 110-0023 | 62.6333 | 94.9832 | 49.9636 | 25.1373 | 90.6347 | 2798.4679 | 193.9326 | 70.6261 | 35.0032 | 109.0367 | 985.3436 | 128.2754 | 180.9497 | 188.5479 | 8.215 | 183.1765 | 303.3052 | 313.7894 | 2664.7724 |  | 1.7517
INTERTEK | INT HWO 110-0023 | 62.65 | 94.9823 | 49.9398 | 25.1582 | 90.6099 | 2801.0805 | 193.9737 | 70.5106 | 34.8893 | 109.0151 | 985.3006 | 128.2341 | 180.7482 | 190.429 | 8.2284 | 183.0698 | 301.3329 | 313.5813 | 2673.2269 |  | 1.7517
INTERTEK | INT HWO 110-0023 | 62.6667 | 94.9822 | 50.0354 | 24.9775 | 90.601 | 2796.3315 | 194.121 | 70.4373 | 34.9453 | 109.0241 | 985.8567 | 128.1609 | 180.9552 | 189.7323 | 8.1118 | 183.0783 | 301.3677 | 313.6298 | 2674.3549 |  | 1.7517
INTERTEK | INT HWO 110-0023 | 62.6833 | 94.9984 | 49.9678 | 25.1394 | 90.5933 | 2800.3948 | 193.9386 | 70.5281 | 35.0241 | 108.9808 | 986.1969 | 128.1068 | 180.9541 | 186.3886 | 8.1503 | 183.1715 | 303.472 | 313.8332 | 2655.0504 |  | 1.7517
INTERTEK | INT HWO 110-0023 | 62.7 | 95.0032 | 49.9992 | 25.1164 | 90.6175 | 2797.6504 | 193.9438 | 70.5236 | 34.9927 | 109.0649 | 985.6447 | 128.0502 | 180.7891 | 189.1705 | 8.1819 | 181.1464 | 302.8985 | 313.6884 | 2635.4988 |  | 1.7517
INTERTEK | INT HWO 110-0023 | 62.7167 | 95.0068 | 50.0173 | 25.0116 | 90.6418 | 2802.1218 | 193.9835 | 70.5854 | 34.9674 | 109.0415 | 985.7879 | 128.2201 | 180.8891 | 187.6621 | 8.0738 | 179.3134 | 305.8621 | 313.5427 | 2625.59 |  | 1.7517
INTERTEK | INT HWO 110-0023 | 62.7333 | 95.0147 | 49.9471 | 24.78 | 90.5769 | 2797.5041 | 193.993 | 70.5125 | 35.0147 | 108.9793 | 986.6874 | 128.1931 | 180.9096 | 191.1302 | 8.1754 | 185.137 | 304.9549 | 313.4787 | 2645.981 |  | 1.7517
INTERTEK | INT HWO 110-0023 | 62.75 | 95.0219 | 49.9956 | 24.7214 | 90.5684 | 2800.5405 | 194.0347 | 70.465 | 34.9607 | 109.0662 | 985.8238 | 128.1077 | 180.9581 | 190.295 | 8.1513 | 185.0176 | 300.6107 | 313.8035 | 2656.2256 |  | 1.7517
INTERTEK | INT HWO 110-0023 | 62.7667 | 95.0142 | 49.9201 | 24.7362 | 90.5072 | 2803.044 | 193.9768 | 70.5068 | 35.0349 | 108.9808 | 986.096 | 128.1256 | 180.653 | 187.6509 | 8.1565 | 185.0677 | 302.9915 | 313.6976 | 2662.3995 |  | 1.7517
INTERTEK | INT HWO 110-0023 | 62.7833 | 95.0182 | 49.9261 | 24.5016 | 90.5159 | 2795.6541 | 193.9394 | 70.4942 | 34.9891 | 108.9437 | 986.2376 | 128.1338 | 180.6243 | 189.255 | 8.0292 | 181.1704 | 302.6462 | 313.6345 | 2646.2527 |  | 1.7517
INTERTEK | INT HWO 110-0023 | 62.8 | 95.0098 | 50.0365 | 25.0378 | 90.5843 | 2799.0141 | 193.8392 | 70.5296 | 35.0083 | 108.9741 | 982.5802 | 128.1534 | 180.6905 | 187.9452 | 8.0374 | 181.1799 | 305.5274 | 313.594 | 2643.4496 |  | 1.7517
INTERTEK | INT HWO 110-0023 | 62.8167 | 94.9914 | 50.1137 | 24.9524 | 90.5055 | 2798.3884 | 194.0943 | 70.4657 | 35.0341 | 108.868 | 985.7112 | 128.1204 | 181.269 | 190.1337 | 7.9465 | 188.7256 | 306.0106 | 313.7974 | 2659.0041 |  | 1.7517
INTERTEK | INT HWO 110-0023 | 62.8333 | 94.9957 | 50.1729 | 24.9915 | 90.5858 | 2798.0547 | 194.0353 | 70.4994 | 35.0122 | 108.9192 | 986.3393 | 128.1061 | 181.1242 | 192.8534 | 8.1448 | 177.3877 | 304.9508 | 313.9907 | 2659.3795 |  | 1.7517
INTERTEK | INT HWO 110-0023 | 62.85 | 95.0049 | 50.1526 | 24.9947 | 90.603 | 2796.9339 | 193.9481 | 70.5658 | 35.0023 | 108.9306 | 986.6396 | 128.093 | 180.9589 | 188.1841 | 8.0703 | 186.9922 | 302.4803 | 313.8229 | 2654.9938 |  | 1.7517
INTERTEK | INT HWO 110-0023 | 62.8667 | 95.0063 | 50.2034 | 25.1114 | 90.552 | 2801.6134 | 193.9233 | 70.5045 | 34.9581 | 109.0016 | 985.7198 | 128.1661 | 180.8875 | 187.1387 | 8.2135 | 184.9845 | 300.7178 | 313.8916 | 2659.6568 |  | 1.7517
INTERTEK | INT HWO 110-0023 | 62.8833 | 95.0019 | 50.1895 | 25.082 | 90.6412 | 2800.3986 | 193.956 | 70.5998 | 35.1026 | 109.0416 | 986.2525 | 128.1826 | 180.7552 | 185.3304 | 8.1431 | 185.1633 | 299.0036 | 313.4739 | 2661.0809 |  | 1.7517
INTERTEK | INT HWO 110-0023 | 62.9 | 95.0004 | 50.1765 | 25.0821 | 90.2742 | 2801.5857 | 194.157 | 70.4965 | 34.9951 | 109.1991 | 986.3346 | 128.1958 | 181.1393 | 189.1903 | 8.0466 | 185.1209 | 304.1817 | 313.45 | 2661.8826 |  | 1.7517
INTERTEK | INT HWO 110-0023 | 62.9167 | 95.0095 | 50.1667 | 25.1464 | 90.1955 | 2795.4718 | 193.9989 | 70.4763 | 35.0605 | 109.231 | 986.0374 | 128.2578 | 180.9049 | 190.6429 | 7.9469 | 181.2851 | 301.7475 | 313.4517 | 2658.9852 |  | 1.7517
INTERTEK | INT HWO 110-0023 | 62.9333 | 95.0129 | 50.1114 | 25.0429 | 90.1985 | 2798.8457 | 193.9433 | 70.4686 | 35.06 | 109.2635 | 986.2415 | 128.19 | 180.8544 | 190.3269 | 8.0535 | 185.0328 | 300.1284 | 313.6175 | 2666.0702 |  | 1.7517
INTERTEK | INT HWO 110-0023 | 62.95 | 95.0061 | 50.0926 | 24.9919 | 90.1519 | 2798.4893 | 194.0279 | 70.5262 | 35.0979 | 109.2819 | 983.9732 | 128.1594 | 180.9734 | 187.9691 | 7.8781 | 181.1509 | 302.0261 | 313.2069 | 2666.1834 |  | 1.7517
INTERTEK | INT HWO 110-0023 | 62.9667 | 95.0037 | 50.0494 | 25.0375 | 90.0958 | 2800.6699 | 194.0707 | 70.4878 | 34.9956 | 108.9888 | 986.6506 | 128.1126 | 180.9785 | 189.7218 | 7.9862 | 181.1772 | 302.7446 | 313.6364 | 2618.3692 |  | 1.7517
INTERTEK | INT HWO 110-0023 | 62.9833 | 95.0156 | 50.0098 | 25.1048 | 90.1641 | 2800.8433 | 193.9876 | 70.4741 | 35.0496 | 108.8434 | 986.0186 | 127.9766 | 181.1974 | 189.3351 | 8.0755 | 181.2062 | 305.1213 | 313.9599 | 2613.2328 |  | 1.7517
INTERTEK | INT HWO 110-0023 | 63 | 95.0089 | 50.0161 | 25.1069 | 90.3522 | 2801.8172 | 193.896 | 70.4868 | 35.0716 | 108.8356 | 985.6228 | 128.0774 | 180.772 | 188.6276 | 8.1656 | 181.3331 | 306.3892 | 313.997 | 2615.3511 |  | 1.7517
INTERTEK | INT HWO 110-0023 | 63.0167 | 94.9999 | 49.9854 | 25.2743 | 90.5504 | 2796.1492 | 193.9957 | 70.4645 | 35.0551 | 108.8709 | 986.3072 | 128.0574 | 180.7131 | 189.0671 | 8.1526 | 186.8697 | 306.5309 | 314.0466 | 2636.0326 |  | 1.7517
INTERTEK | INT HWO 110-0023 | 63.0333 | 95.0041 | 49.9733 | 25.3093 | 90.5494 | 2801.4488 | 193.9778 | 70.5955 | 34.9674 | 108.9003 | 985.6666 | 128.0216 | 180.9187 | 192.2039 | 8.2512 | 183.0743 | 304.1652 | 314.1427 | 2611.7917 |  | 1.7517
INTERTEK | INT HWO 110-0023 | 63.05 | 95.0017 | 49.919 | 25.3729 | 90.5271 | 2802.3779 | 194.0152 | 70.4145 | 34.9023 | 108.8766 | 985.1856 | 128.0301 | 180.9841 | 190.644 | 8.131 | 185.0154 | 303.2511 | 314.1056 | 2633.5918 |  | 1.7517
INTERTEK | INT HWO 110-0023 | 63.0667 | 95.0164 | 49.8412 | 24.7817 | 90.6582 | 2802.4322 | 193.9346 | 70.4937 | 34.945 | 108.8865 | 986.2094 | 128.0275 | 180.7025 | 188.4913 | 8.1105 | 185.0534 | 302.9493 | 313.7838 | 2638.6169 |  | 1.7517
INTERTEK | INT HWO 110-0023 | 63.0833 | 95.0063 | 49.7144 | 24.3525 | 90.5083 | 2796.6942 | 194.0479 | 70.4849 | 35.0012 | 109.01 | 986.2924 | 128.0394 | 180.9354 | 190.1031 | 7.9245 | 183.19 | 301.9383 | 313.4765 | 2640.9276 |  | 1.7517
INTERTEK | INT HWO 110-0023 | 63.1 | 95.0017 | 49.6893 | 24.6066 | 90.4422 | 2798.7713 | 193.9682 | 70.4145 | 34.9684 | 108.9594 | 985.6791 | 127.9446 | 180.7326 | 188.1378 | 8.0948 | 186.839 | 303.5973 | 313.7054 | 2647.2731 |  | 1.7517
INTERTEK | INT HWO 110-0023 | 63.1167 | 94.9966 | 49.9069 | 25.1659 | 90.4936 | 2799.5711 | 194.1043 | 70.4615 | 34.904 | 108.9442 | 986.1062 | 128.0439 | 181.2501 | 190.4047 | 8.1489 | 181.1722 | 302.8533 | 313.8213 | 2648.537 |  | 1.7517
INTERTEK | INT HWO 110-0023 | 63.1333 | 95.0305 | 49.9783 | 25.4607 | 90.5078 | 2799.4386 | 194.0421 | 70.5514 | 34.9388 | 108.9484 | 984.5567 | 128.1141 | 181.1666 | 189.133 | 8.1099 | 181.1464 | 304.1743 | 313.7123 | 2652.7585 |  | 1.7517
INTERTEK | INT HWO 110-0023 | 63.15 | 95.0065 | 50.0273 | 25.4664 | 90.4597 | 2798.1544 | 193.9934 | 70.4339 | 34.942 | 108.9232 | 985.4069 | 128.1483 | 181.0158 | 191.4805 | 8.0632 | 183.0801 | 304.3349 | 313.6662 | 2655.124 |  | 1.7517
INTERTEK | INT HWO 110-0023 | 63.1667 | 95.0252 | 49.9996 | 25.196 | 90.533 | 2798.2812 | 194.0329 | 70.5686 | 34.8592 | 109.0469 | 985.6682 | 128.2401 | 180.8788 | 191.4876 | 8.1541 | 184.9429 | 302.7721 | 313.8662 | 2647.3184 |  | 1.7517
INTERTEK | INT HWO 110-0023 | 63.1833 | 95.0323 | 49.9422 | 24.8059 | 90.5513 | 2802.7829 | 194.0328 | 70.5231 | 35.0271 | 109.0914 | 985.8191 | 128.2125 | 180.9581 | 186.8358 | 7.9722 | 181.2669 | 304.3946 | 313.6188 | 2643.6118 |  | 1.7517
INTERTEK | INT HWO 110-0023 | 63.2 | 95.0334 | 50.0042 | 24.5884 | 90.5746 | 2795.9985 | 194.0618 | 70.4631 | 34.9599 | 109.0664 | 986.1813 | 128.2222 | 180.8532 | 189.7573 | 8.1122 | 185.1168 | 301.424 | 313.6106 | 2648.1974 |  | 1.7517
INTERTEK | INT HWO 110-0023 | 63.2167 | 95.0419 | 50.056 | 24.6834 | 90.6378 | 2802.5697 | 193.9666 | 70.4952 | 35.0124 | 109.1197 | 986.211 | 128.1448 | 180.7917 | 186.9633 | 8.1839 | 185.1432 | 300.9184 | 313.6819 | 2644.5946 |  | 1.7517
INTERTEK | INT HWO 110-0023 | 63.2333 | 95.0512 | 49.9521 | 24.5773 | 90.5944 | 2800.2535 | 193.9107 | 70.4997 | 35.0678 | 109.1681 | 986.2212 | 128.1589 | 180.9125 | 186.789 | 8.3629 | 181.2914 | 301.6483 | 313.9351 | 2645.0247 |  | 1.7517
INTERTEK | INT HWO 110-0023 | 63.25 | 95.0489 | 50.0225 | 25.0741 | 90.6131 | 2804.1333 | 194.0799 | 70.4794 | 34.9548 | 109.1238 | 986.7046 | 128.1916 | 181.1073 | 188.8228 | 8.4355 | 187.0694 | 304.4227 | 313.8571 | 2648.7086 |  | 1.7517
INTERTEK | INT HWO 110-0023 | 63.2667 | 95.0538 | 50.103 | 25.1974 | 90.6158 | 2794.8953 | 193.9985 | 70.5279 | 35.0143 | 109.1319 | 986.1578 | 128.287 | 180.8764 | 189.6839 | 8.217 | 183.1778 | 303.6224 | 313.5052 | 2635.8459 |  | 1.7517
INTERTEK | INT HWO 110-0023 | 63.2833 | 95.0542 | 50.1419 | 25.3656 | 90.6376 | 2798.7574 | 193.9244 | 70.5461 | 35.0635 | 109.1442 | 985.8598 | 128.4356 | 180.92 | 191.7386 | 8.2933 | 184.9407 | 302.4852 | 313.6849 | 2602.2998 |  | 1.7517
INTERTEK | INT HWO 110-0023 | 63.3 | 95.0392 | 50.201 | 25.4429 | 90.6242 | 2800.6875 | 194.0456 | 70.4872 | 35.0185 | 108.9428 | 985.7847 | 128.1769 | 181.2167 | 187.8405 | 8.248 | 183.23 | 304.8243 | 313.5681 | 2622.3588 |  | 1.7517
INTERTEK | INT HWO 110-0023 | 63.3167 | 95.0387 | 50.1633 | 24.9402 | 90.6063 | 2798.1834 | 194.039 | 70.4224 | 35.0624 | 108.911 | 986.2587 | 128.0209 | 180.9446 | 188.2265 | 8.2234 | 183.2872 | 305.9418 | 313.95 | 2641.086 |  | 1.7517
INTERTEK | INT HWO 110-0023 | 63.3333 | 95.041 | 49.9472 | 24.2438 | 90.5383 | 2801.9913 | 194.0385 | 70.4636 | 35.0284 | 108.8891 | 985.8598 | 128.1643 | 180.7815 | 189.811 | 8.0721 | 181.2937 | 304.1713 | 313.6864 | 2646.3338 |  | 1.7517
INTERTEK | INT HWO 110-0023 | 63.35 | 95.0129 | 49.94 | 24.6237 | 90.5181 | 2803.717 | 194.016 | 70.4719 | 35.0487 | 108.9562 | 986.2048 | 128.0726 | 181.0773 | 191.1106 | 8.2331 | 183.1404 | 304.815 | 313.792 | 2639.5091 |  | 1.7517
INTERTEK | INT HWO 110-0023 | 63.3667 | 95.0206 | 50.0162 | 25.0129 | 90.5181 | 2796.4949 | 193.8596 | 70.4746 | 35.0058 | 108.8542 | 986.1977 | 128.0551 | 180.7789 | 191.5195 | 8.2565 | 185.1392 | 303.8435 | 313.8123 | 2624.528 |  | 1.7517
INTERTEK | INT HWO 110-0023 | 63.3833 | 95.0192 | 50.0894 | 25.1536 | 90.5646 | 2795.7701 | 193.9303 | 70.523 | 34.9885 | 108.8493 | 986.764 | 128.0025 | 180.7741 | 188.3465 | 8.2198 | 185.2531 | 301.8232 | 313.9237 | 2595.4374 |  | 1.7517
INTERTEK | INT HWO 110-0023 | 63.4 | 94.9983 | 50.1221 | 25.2158 | 90.538 | 2795.7676 | 194.067 | 70.5239 | 35.0069 | 108.8686 | 985.4648 | 127.9776 | 180.9447 | 188.5268 | 8.1124 | 179.1618 | 305.9623 | 313.8703 | 2588.1128 |  | 1.7517
INTERTEK | INT HWO 110-0023 | 63.4167 | 95.005 | 50.0566 | 25.2322 | 90.5206 | 2797.038 | 194.0879 | 70.5059 | 35.0483 | 108.9543 | 985.9654 | 128.107 | 181.1536 | 187.6634 | 8.294 | 184.9742 | 302.4603 | 314.0541 | 2614.3174 |  | 1.7517
INTERTEK | INT HWO 110-0023 | 63.4333 | 95.0095 | 50.0938 | 25.279 | 90.5809 | 2798.1443 | 193.8754 | 70.5905 | 35.0352 | 109.0306 | 986.1258 | 128.1539 | 180.6712 | 189.0895 | 8.1553 | 177.1409 | 304.7814 | 313.5272 | 2631.7733 |  | 1.7517
INTERTEK | INT HWO 110-0023 | 63.45 | 95.0026 | 50.043 | 25.201 | 90.5482 | 2798.1708 | 193.8878 | 70.4509 | 35.006 | 109.0508 | 985.791 | 128.1957 | 180.6541 | 189.7407 | 8.158 | 181.2547 | 302.8193 | 313.6239 | 2635.9704 |  | 1.7517
INTERTEK | INT HWO 110-0023 | 63.4667 | 95.0069 | 49.9897 | 24.9221 | 90.5477 | 2796.324 | 194.0935 | 70.4619 | 35.0859 | 109.0896 | 982.0342 | 128.2229 | 180.8851 | 189.9253 | 8.3483 | 183.0972 | 301.7914 | 314.0099 | 2636.1477 |  | 1.7517
INTERTEK | INT HWO 110-0023 | 63.4833 | 95.0024 | 49.9906 | 24.7778 | 90.5687 | 2800.6761 | 194.0662 | 70.5878 | 35.0147 | 109.0199 | 985.8043 | 128.2471 | 181.1446 | 188.1287 | 8.1732 | 183.0364 | 301.2587 | 313.7724 | 2608.2831 |  | 1.7517
INTERTEK | INT HWO 110-0023 | 63.5 | 94.9978 | 50.0257 | 24.7188 | 90.583 | 2800.0088 | 193.9674 | 70.5697 | 34.9948 | 109.0889 | 986.7577 | 128.2221 | 180.9111 | 187.3877 | 8.2282 | 185.0502 | 301.3232 | 313.6289 | 2603.2825 |  | 1.7517
INTERTEK | INT HWO 110-0023 | 63.5167 | 94.9981 | 49.9591 | 24.5449 | 90.5557 | 2800.5954 | 193.891 | 70.4382 | 34.9961 | 109.0672 | 986.4034 | 128.2204 | 180.6711 | 188.2039 | 8.1599 | 179.3116 | 302.9532 | 313.5869 | 2623.185 |  | 1.7517
INTERTEK | INT HWO 110-0023 | 63.5333 | 94.9901 | 49.9131 | 24.628 | 90.6 | 2800.2378 | 193.96 | 70.4865 | 35.0329 | 109.0913 | 985.7206 | 128.2547 | 180.7866 | 189.0432 | 8.2713 | 188.8129 | 302.57 | 313.6981 | 2636.9928 |  | 1.7517
INTERTEK | INT HWO 110-0023 | 63.55 | 94.992 | 49.8876 | 25.2081 | 90.1244 | 2801.2243 | 193.9793 | 70.583 | 35.0101 | 109.0323 | 986.0906 | 128.1672 | 180.8391 | 185.1204 | 8.3099 | 183.2885 | 305.0783 | 313.8045 | 2637.0229 |  | 1.7517
INTERTEK | INT HWO 110-0023 | 63.5667 | 94.9844 | 49.9353 | 25.1974 | 89.9528 | 2799.8827 | 194.0076 | 70.5342 | 35.0032 | 108.9941 | 985.6048 | 128.1551 | 180.7719 | 188.6048 | 8.2207 | 181.1663 | 303.5456 | 314.0438 | 2637.3115 |  | 1.7517
INTERTEK | INT HWO 110-0023 | 63.5833 | 94.987 | 49.9581 | 25.2963 | 89.8593 | 2801.7819 | 194.0206 | 70.4819 | 34.9901 | 108.8521 | 986.1539 | 128.0389 | 180.9176 | 189.9745 | 8.0236 | 179.3312 | 301.4549 | 313.7754 | 2600.3738 |  | 1.7517
INTERTEK | INT HWO 110-0023 | 63.6 | 94.9833 | 49.9665 | 25.2569 | 90.1302 | 2797.5464 | 193.9197 | 70.4573 | 34.9962 | 108.8441 | 985.7636 | 128.034 | 180.7323 | 189.7866 | 8.1288 | 179.2655 | 304.0168 | 314.0338 | 2620.8573 |  | 1.7517
INTERTEK | INT HWO 110-0023 | 63.6167 | 94.9843 | 49.9084 | 25.3013 | 90.3212 | 2802.6189 | 194.0458 | 70.3961 | 35.017 | 108.868 | 986.3573 | 128.0223 | 180.7569 | 191.5447 | 8.2846 | 183.1958 | 302.9729 | 314.0242 | 2622.9266 |  | 1.7517
INTERTEK | INT HWO 110-0023 | 63.6333 | 94.9872 | 49.906 | 25.165 | 90.4139 | 2796.3492 | 194.1283 | 70.4922 | 34.939 | 108.8972 | 986.1187 | 128.0803 | 180.8401 | 190.5277 | 8.3783 | 185.0457 | 304.6622 | 314.108 | 2625.6221 |  | 1.7517
INTERTEK | INT HWO 110-0023 | 63.65 | 94.9915 | 49.8324 | 25.0318 | 90.4825 | 2798.0156 | 194.0901 | 70.5315 | 34.9252 | 109.0275 | 985.6549 | 128.1544 | 180.7426 | 192.5354 | 8.2252 | 184.9595 | 300.2444 | 313.7804 | 2624.7167 |  | 1.7517
INTERTEK | INT HWO 110-0023 | 63.6667 | 94.9892 | 49.7893 | 24.94 | 90.489 | 2801.7112 | 193.9923 | 70.5601 | 34.9417 | 109.061 | 986.1015 | 128.2448 | 180.8641 | 190.3448 | 8.2428 | 185.1468 | 299.8669 | 313.8308 | 2627.5197 |  | 1.7517
INTERTEK | INT HWO 110-0023 | 63.6833 | 94.9968 | 49.8443 | 24.9143 | 90.4999 | 2803.1613 | 194.0097 | 70.4814 | 34.9359 | 109.0889 | 985.2888 | 128.1235 | 180.7472 | 188.6292 | 8.1878 | 181.179 | 301.6018 | 313.6636 | 2630.7434 |  | 1.7517
INTERTEK | INT HWO 110-0023 | 63.7 | 94.9878 | 49.9263 | 24.9087 | 90.5036 | 2803.384 | 194.0366 | 70.5239 | 34.9337 | 109.0633 | 986.2329 | 128.2602 | 180.9018 | 188.9493 | 8.1783 | 179.3467 | 301.9794 | 313.716 | 2622.3625 |  | 1.7517
INTERTEK | INT HWO 110-0023 | 63.7167 | 94.9835 | 49.9683 | 24.8776 | 90.4496 | 2797.0266 | 194.1754 | 70.4956 | 34.9798 | 109.0478 | 986.7233 | 128.2471 | 181.1148 | 187.3956 | 8.2264 | 183.2777 | 302.585 | 313.9011 | 2620.7837 |  | 1.7517
INTERTEK | INT HWO 110-0023 | 63.7333 | 94.9978 | 50.006 | 24.8905 | 90.5456 | 2801.3429 | 193.9354 | 70.4895 | 34.9263 | 109.1215 | 986.2853 | 128.2564 | 180.6881 | 186.5792 | 8.24 | 185.0234 | 300.3104 | 313.7802 | 2621.1025 |  | 1.7517
INTERTEK | INT HWO 110-0023 | 63.75 | 94.9913 | 50.0381 | 24.7672 | 90.5303 | 2804.2336 | 193.8966 | 70.4888 | 34.9628 | 109.0049 | 985.906 | 128.3573 | 180.7424 | 186.8733 | 8.3187 | 179.2855 | 301.1018 | 313.941 | 2624.5639 |  | 1.7517
INTERTEK | INT HWO 110-0023 | 63.7667 | 94.9964 | 50.0471 | 24.749 | 90.5822 | 2800.7298 | 194.036 | 70.512 | 34.9991 | 109.0025 | 986.1398 | 128.2204 | 180.8107 | 188.6567 | 8.3013 | 179.3376 | 302.3275 | 313.8735 | 2623.1925 |  | 1.7517
INTERTEK | INT HWO 110-0023 | 63.7833 | 94.9895 | 50.1095 | 24.9437 | 90.7025 | 2798.5783 | 194.0841 | 70.5029 | 34.9486 | 109.058 | 986.6107 | 128.126 | 180.9889 | 188.5703 | 8.1841 | 184.9402 | 301.8567 | 313.6873 | 2621.6571 |  | 1.7517
INTERTEK | INT HWO 110-0023 | 63.8 | 94.988 | 50.0895 | 25.1171 | 90.639 | 2797.0008 | 194.062 | 70.5243 | 35.0054 | 109.1319 | 986.8219 | 128.2329 | 180.9356 | 188.6906 | 8.1735 | 187.0073 | 301.4188 | 313.8306 | 2621.2666 |  | 1.7517
INTERTEK | INT HWO 110-0023 | 63.8167 | 94.991 | 50.1674 | 24.9152 | 90.6378 | 2802.2795 | 193.9486 | 70.5174 | 34.9743 | 109.0913 | 985.6846 | 128.2623 | 181.0457 | 188.8967 | 8.2096 | 187.0095 | 302.5276 | 313.5703 | 2595.7712 |  | 1.7517
INTERTEK | INT HWO 110-0023 | 63.8333 | 94.9879 | 50.2169 | 24.8804 | 90.6911 | 2803.0793 | 193.9517 | 70.4275 | 35.1034 | 108.9576 | 986.0366 | 128.3505 | 180.8481 | 189.3711 | 8.3474 | 188.8535 | 304.9675 | 313.9707 | 2611.0013 |  | 1.7517
INTERTEK | INT HWO 110-0023 | 63.85 | 94.987 | 50.1714 | 24.8053 | 90.6706 | 2798.6495 | 193.9744 | 70.4649 | 35.0392 | 108.9098 | 985.6064 | 128.144 | 180.9553 | 191.491 | 8.3094 | 186.9309 | 302.1849 | 313.903 | 2610.7542 |  | 1.7517
INTERTEK | INT HWO 110-0023 | 63.8667 | 94.988 | 50.136 | 24.9845 | 90.6878 | 2800.1829 | 193.9859 | 70.5565 | 35.0393 | 108.9239 | 985.7871 | 128.0985 | 180.8905 | 191.3736 | 8.2099 | 185.0265 | 301.4705 | 314.0662 | 2611.4031 |  | 1.7517
INTERTEK | INT HWO 110-0023 | 63.8833 | 95.0026 | 50.0918 | 25.1203 | 90.6943 | 2797.8037 | 193.9339 | 70.5143 | 35.0262 | 108.9643 | 985.7002 | 128.0989 | 180.9366 | 189.1621 | 8.3281 | 179.3613 | 300.9314 | 313.9153 | 2613.4045 |  | 1.7517
INTERTEK | INT HWO 110-0023 | 63.9 | 94.9885 | 50.0924 | 25.2086 | 90.6529 | 2799.2967 | 193.9578 | 70.5054 | 35.024 | 109.0494 | 985.4234 | 128.2017 | 180.7894 | 191.4968 | 8.2637 | 185.0109 | 302.8318 | 313.7517 | 2615.8038 |  | 1.7517
INTERTEK | INT HWO 110-0023 | 63.9167 | 95.0034 | 49.974 | 25.2601 | 90.6602 | 2802.395 | 193.97 | 70.4816 | 35.0462 | 109.0388 | 985.8035 | 128.1671 | 180.7912 | 191.2455 | 8.2446 | 186.8772 | 302.3281 | 313.705 | 2610.5995 |  | 1.7517
INTERTEK | INT HWO 110-0023 | 63.9333 | 94.9982 | 50.0108 | 25.1504 | 90.5365 | 2799.303 | 194.0202 | 70.4947 | 35.092 | 108.976 | 985.8278 | 128.0704 | 181.032 | 190.0341 | 8.3038 | 183.2044 | 303.397 | 314.0847 | 2574.7257 |  | 1.7517
INTERTEK | INT HWO 110-0023 | 63.95 | 95.005 | 49.9477 | 25.1209 | 90.5197 | 2799.8272 | 194.0279 | 70.5189 | 34.9953 | 109.0679 | 986.1461 | 128.1907 | 180.9155 | 187.3004 | 8.2321 | 184.9465 | 300.0817 | 313.9679 | 2572.0716 |  | 1.7517
INTERTEK | INT HWO 110-0023 | 63.9667 | 95.0108 | 49.965 | 25.4164 | 90.592 | 2799.7243 | 194.0218 | 70.5513 | 34.9638 | 109.0072 | 986.2298 | 128.1756 | 180.8666 | 187.7623 | 8.1063 | 185.187 | 302.6743 | 313.9117 | 2573.028 |  | 1.7517
INTERTEK | INT HWO 110-0023 | 63.9833 | 95.0156 | 49.9027 | 25.0025 | 90.5265 | 2798.7555 | 193.9624 | 70.4648 | 35.0447 | 108.9842 | 985.7284 | 128.2031 | 180.8003 | 187.7588 | 8.2029 | 185.0869 | 302.498 | 313.8362 | 2596.8427 |  | 1.7517
INTERTEK | INT HWO 110-0023 | 64 | 95.0095 | 49.8371 | 24.7776 | 90.4487 | 2796.1801 | 194.1811 | 70.5312 | 34.9435 | 108.9896 | 986.6037 | 128.0264 | 181.1658 | 189.0212 | 8.2791 | 181.1949 | 305.7174 | 313.8774 | 2603.5164 |  | 1.7517
INTERTEK | INT HWO 110-0023 | 64.0167 | 95.0158 | 49.8053 | 24.9099 | 90.4566 | 2797.7841 | 193.9912 | 70.5261 | 34.9657 | 108.9302 | 986.649 | 128.0892 | 180.5089 | 188.7545 | 8.2292 | 186.9616 | 304.6109 | 313.8427 | 2585.7474 |  | 1.7517
INTERTEK | INT HWO 110-0023 | 64.0333 | 95.0165 | 49.8724 | 24.8902 | 90.4646 | 2798.2976 | 193.9977 | 70.4308 | 34.9357 | 108.9079 | 986.2775 | 128.0962 | 180.9476 | 189.7157 | 8.2896 | 183.0702 | 302.2407 | 313.866 | 2598.3121 |  | 1.7517
INTERTEK | INT HWO 110-0023 | 64.05 | 95.0114 | 49.9119 | 24.9315 | 90.4174 | 2802.5104 | 194.0449 | 70.5142 | 34.9872 | 108.905 | 986.3205 | 128.0924 | 181.007 | 189.0309 | 8.3136 | 185.1968 | 302.9056 | 313.8974 | 2595.841 |  | 1.7517
INTERTEK | INT HWO 110-0023 | 64.0667 | 95.0041 | 49.9449 | 25.1954 | 90.425 | 2804.8883 | 194.043 | 70.5131 | 34.9799 | 108.8701 | 986.2173 | 128.0715 | 180.8916 | 187.1906 | 8.1219 | 186.9549 | 305.9439 | 313.8078 | 2608.4359 |  | 1.7517
INTERTEK | INT HWO 110-0023 | 64.0833 | 94.9937 | 49.9275 | 25.0921 | 90.4325 | 2801.6481 | 193.9768 | 70.4693 | 34.9972 | 108.9105 | 986.2157 | 128.0863 | 180.9295 | 185.1617 | 8.3684 | 179.2636 | 303.9617 | 314.1076 | 2608.0851 |  | 1.7517
INTERTEK | INT HWO 110-0023 | 64.1 | 94.9965 | 50.0224 | 25.1242 | 90.4014 | 2801.5043 | 193.929 | 70.5614 | 35.0012 | 108.9263 | 986.1657 | 128.0978 | 181.0283 | 188.6238 | 8.3161 | 190.6036 | 302.2187 | 314.0407 | 2606.1384 |  | 1.7517
INTERTEK | INT HWO 110-0023 | 64.1167 | 94.9878 | 49.9798 | 25.0636 | 90.4341 | 2799.6953 | 194.0107 | 70.4574 | 34.9549 | 108.9238 | 986.1492 | 128.0464 | 180.9966 | 187.2074 | 8.08 | 181.3145 | 302.9828 | 313.6888 | 2610.1959 |  | 1.7517
INTERTEK | INT HWO 110-0023 | 64.1333 | 94.9926 | 49.8926 | 24.9606 | 90.4418 | 2803.536 | 193.8708 | 70.5215 | 34.9673 | 108.8843 | 985.8058 | 128.0298 | 180.7541 | 187.9484 | 8.1846 | 184.9899 | 304.3613 | 313.9125 | 2615.7058 |  | 1.7517
INTERTEK | INT HWO 110-0023 | 64.15 | 94.9842 | 50.0026 | 25.024 | 90.4203 | 2799.2633 | 194.0666 | 70.4768 | 35.0076 | 108.9107 | 986.0898 | 128.1389 | 180.9885 | 188.6436 | 8.2307 | 183.113 | 305.7284 | 314.0334 | 2577.308 |  | 1.7517
INTERTEK | INT HWO 110-0023 | 64.1667 | 94.9852 | 50.0008 | 24.9765 | 90.4575 | 2796.9932 | 193.9299 | 70.5395 | 35.0355 | 108.9677 | 984.7483 | 128.1697 | 180.794 | 190.1065 | 8.3032 | 179.3636 | 302.7507 | 313.9442 | 2578.2531 |  | 1.7517
INTERTEK | INT HWO 110-0023 | 64.1833 | 94.9785 | 49.8974 | 24.9654 | 90.4796 | 2796.4072 | 194.0038 | 70.4803 | 34.9931 | 109.1067 | 986.1508 | 128.1438 | 181.0196 | 189.3047 | 8.1812 | 179.3444 | 303.3902 | 313.5707 | 2597.0954 |  | 1.7517
INTERTEK | INT HWO 110-0023 | 64.2 | 94.9864 | 49.9576 | 24.8431 | 90.4669 | 2798.3525 | 193.9425 | 70.4924 | 35.0175 | 109.0187 | 986.3049 | 128.1427 | 180.8724 | 188.4706 | 8.2455 | 181.1359 | 301.9242 | 313.6724 | 2582.2577 |  | 1.7517
INTERTEK | INT HWO 110-0023 | 64.2167 | 94.9854 | 49.9042 | 24.9728 | 90.3893 | 2800.1022 | 194.06 | 70.3942 | 34.944 | 109.0327 | 986.082 | 128.2436 | 181.1938 | 191.0843 | 8.2865 | 187.0641 | 302.4776 | 313.5463 | 2579.1019 |  | 1.7517
INTERTEK | INT HWO 110-0023 | 64.2333 | 94.9857 | 49.9784 | 24.8451 | 90.4201 | 2801.2243 | 194.1684 | 70.4973 | 35.0134 | 108.9901 | 986.6678 | 128.1408 | 181.2046 | 189.8836 | 8.1439 | 188.8509 | 301.9612 | 313.4498 | 2592.6739 |  | 1.7517
INTERTEK | INT HWO 110-0023 | 64.25 | 94.9845 | 50.0307 | 24.9583 | 90.4106 | 2796.1328 | 194.0388 | 70.4744 | 35.0123 | 109.1288 | 986.1789 | 128.3283 | 180.8504 | 189.3357 | 8.1121 | 183.1558 | 303.7319 | 313.3903 | 2596.0787 |  | 1.7517
INTERTEK | INT HWO 110-0023 | 64.2667 | 94.9705 | 50.0156 | 24.9815 | 90.4072 | 2798.5543 | 194.0848 | 70.4799 | 34.9152 | 109.1112 | 985.6807 | 128.1098 | 181.0741 | 189.8745 | 8.0558 | 179.2253 | 303.5356 | 313.4498 | 2598.8421 |  | 1.7517
INTERTEK | INT HWO 110-0023 | 64.2833 | 94.9777 | 50.0746 | 24.7309 | 90.4434 | 2795.8061 | 194.0106 | 70.5347 | 34.954 | 109.0016 | 986.1445 | 128.3031 | 180.9041 | 187.4127 | 8.1193 | 181.2878 | 300.8498 | 313.3713 | 2596.5899 |  | 1.7517
INTERTEK | INT HWO 110-0023 | 64.3 | 94.98 | 50.0246 | 24.6004 | 90.4401 | 2799.0211 | 193.9572 | 70.4432 | 34.9985 | 108.9669 | 985.7722 | 128.0307 | 180.9586 | 190.6074 | 8.3378 | 186.8545 | 303.2581 | 313.9291 | 2597.916 |  | 1.7517
INTERTEK | INT HWO 110-0023 | 64.3167 | 94.9817 | 50.0403 | 24.8483 | 90.4222 | 2802.8358 | 194.0127 | 70.5856 | 34.9781 | 109.0425 | 986.7499 | 128.1522 | 181.0505 | 190.2545 | 8.2111 | 184.9832 | 303.2825 | 313.667 | 2601.9621 |  | 1.7517
INTERTEK | INT HWO 110-0023 | 64.3333 | 94.9822 | 50.0865 | 24.9491 | 90.4846 | 2797.3268 | 194.0148 | 70.4807 | 35.0517 | 109.1244 | 986.1422 | 128.1986 | 180.9812 | 189.3148 | 8.189 | 179.1728 | 300.784 | 313.3478 | 2597.8669 |  | 1.7517
INTERTEK | INT HWO 110-0023 | 64.35 | 94.9752 | 50.1602 | 25.0029 | 90.5436 | 2803.2774 | 193.9157 | 70.5213 | 35.0041 | 109.0601 | 985.2873 | 128.1354 | 180.7948 | 187.6791 | 8.1856 | 185.1146 | 302.9707 | 313.4638 | 2601.8772 |  | 1.7517
INTERTEK | INT HWO 110-0023 | 64.3667 | 94.9714 | 50.1959 | 25.2734 | 90.5858 | 2800.6812 | 193.9718 | 70.5158 | 34.9929 | 109.1105 | 985.7268 | 128.3055 | 180.9128 | 190.3269 | 8.1704 | 181.1255 | 301.8273 | 313.3556 | 2602.1074 |  | 1.7517
INTERTEK | INT HWO 110-0023 | 64.3833 | 94.9759 | 50.2553 | 25.0838 | 90.6578 | 2802.3729 | 194.0036 | 70.5077 | 35.0321 | 109.0558 | 985.4554 | 128.1946 | 181.0278 | 188.0363 | 8.1084 | 179.2244 | 303.0804 | 313.2315 | 2575.567 |  | 1.7517
INTERTEK | INT HWO 110-0023 | 64.4 | 94.9657 | 50.2482 | 25.1959 | 90.7405 | 2800.6509 | 193.9138 | 70.4511 | 34.968 | 109.0681 | 985.2083 | 128.2538 | 180.8587 | 189.8678 | 8.2306 | 185.1267 | 303.2524 | 313.5625 | 2579.0491 |  | 1.7517
INTERTEK | INT HWO 110-0023 | 64.4167 | 94.9683 | 50.1889 | 25.1843 | 90.7202 | 2799.0539 | 194.0023 | 70.4837 | 35.0581 | 109.057 | 985.7918 | 128.1629 | 181.0015 | 190.0649 | 8.1761 | 185.153 | 303.517 | 313.6298 | 2585.4475 |  | 1.7517
INTERTEK | INT HWO 110-0023 | 64.4333 | 94.9585 | 50.0796 | 25.1954 | 90.7204 | 2802.3174 | 194.0619 | 70.5334 | 35.0812 | 108.9812 | 985.7308 | 128.2995 | 181.2028 | 187.3448 | 8.2839 | 186.8421 | 304.6555 | 313.728 | 2595.3638 |  | 1.7517
INTERTEK | INT HWO 110-0023 | 64.45 | 94.9609 | 50.0139 | 25.0471 | 90.6738 | 2801.7308 | 193.9791 | 70.5005 | 35.1408 | 109.0202 | 985.8051 | 128.1635 | 180.9406 | 187.493 | 8.5497 | 190.7565 | 302.7836 | 313.7789 | 2589.4068 |  | 1.7517
INTERTEK | INT HWO 110-0023 | 64.4667 | 94.9636 | 50.0405 | 25.3191 | 90.6211 | 2798.1304 | 194.0166 | 70.5456 | 35.0136 | 109.0119 | 985.6205 | 128.1528 | 180.911 | 190.0003 | 8.4125 | 190.7481 | 302.7291 | 313.666 | 2597.0879 |  | 1.7517
INTERTEK | INT HWO 110-0023 | 64.4833 | 94.961 | 49.9762 | 25.1267 | 90.6657 | 2802.1351 | 193.9361 | 70.5324 | 35.0729 | 109.0657 | 985.385 | 128.1356 | 180.9901 | 190.739 | 8.1439 | 183.0036 | 303.7254 | 313.4129 | 2598.2593 |  | 1.7517
INTERTEK | INT HWO 110-0023 | 64.5 | 94.9694 | 49.914 | 24.9598 | 90.5973 | 2802.2095 | 194.0269 | 70.5657 | 34.9894 | 109.0332 | 985.658 | 128.1486 | 181.0769 | 189.5443 | 8.3847 | 185.0999 | 303.0824 | 313.6638 | 2589.1013 |  | 1.7517
INTERTEK | INT HWO 110-0023 | 64.5167 | 94.9665 | 49.8895 | 24.714 | 90.5427 | 2798.1998 | 194.0981 | 70.5147 | 34.9728 | 108.8887 | 985.5845 | 128.0706 | 180.9661 | 188.3685 | 8.3732 | 186.915 | 304.9722 | 314.0125 | 2587.9638 |  | 1.7517
INTERTEK | INT HWO 110-0023 | 64.5333 | 94.9652 | 49.8229 | 24.8779 | 90.4733 | 2802.0096 | 194.0692 | 70.4779 | 34.9847 | 108.8846 | 986.236 | 128.0725 | 181.0097 | 187.7076 | 8.1954 | 179.275 | 305.4943 | 313.8198 | 2590.6952 |  | 1.7517
INTERTEK | INT HWO 110-0023 | 64.55 | 94.9613 | 49.8734 | 24.8153 | 90.4139 | 2795.7872 | 194.0723 | 70.5416 | 34.9861 | 108.8557 | 985.6142 | 128.0501 | 180.9665 | 189.7035 | 8.234 | 190.7061 | 306.4619 | 313.7629 | 2580.3827 |  | 1.7517
INTERTEK | INT HWO 110-0023 | 64.5667 | 94.9664 | 49.8171 | 24.9893 | 90.4138 | 2797.8863 | 194.0236 | 70.5354 | 34.9922 | 108.7594 | 985.7284 | 128.0756 | 180.8994 | 187.7276 | 8.1607 | 184.9899 | 307.4128 | 313.6638 | 2562.2855 |  | 1.7517
INTERTEK | INT HWO 110-0023 | 64.5833 | 94.9676 | 49.8204 | 24.9601 | 90.3876 | 2799.0091 | 193.9348 | 70.5442 | 34.9321 | 108.6764 | 985.6392 | 128.0629 | 181.0531 | 189.5109 | 8.2325 | 183.2264 | 305.9545 | 313.7013 | 2566.6561 |  | 1.7517
INTERTEK | INT HWO 110-0023 | 64.6 | 94.9726 | 49.8692 | 24.9874 | 90.3446 | 2801.3511 | 193.9318 | 70.5478 | 34.8591 | 109.0396 | 985.7034 | 128.1282 | 180.8452 | 188.2494 | 8.1673 | 177.2893 | 304.7416 | 313.4388 | 2577.1515 |  | 1.7517
INTERTEK | INT HWO 110-0023 | 64.6167 | 94.965 | 49.9104 | 25.1075 | 90.4001 | 2801.0161 | 193.9678 | 70.5416 | 34.9353 | 109.0151 | 985.6971 | 128.1986 | 181.1259 | 188.2354 | 8.1717 | 181.1967 | 305.4422 | 313.7235 | 2583.0613 |  | 1.7517
INTERTEK | INT HWO 110-0023 | 64.6333 | 94.9666 | 49.9358 | 24.8894 | 90.3364 | 2801.3038 | 194.0336 | 70.5397 | 34.9128 | 109.0381 | 985.7996 | 128.1186 | 181.1864 | 187.7358 | 8.1051 | 185.1392 | 304.9828 | 313.5841 | 2588.4976 |  | 1.7517
INTERTEK | INT HWO 110-0023 | 64.65 | 94.9712 | 49.9376 | 24.9831 | 90.4006 | 2798.2351 | 193.8695 | 70.4976 | 34.9579 | 108.9927 | 985.6784 | 128.1106 | 180.846 | 188.8963 | 8.2637 | 187.0663 | 306.4279 | 313.6192 | 2564.0133 |  | 1.7517
INTERTEK | INT HWO 110-0023 | 64.6667 | 94.9541 | 49.9407 | 24.9225 | 90.4019 | 2798.3209 | 194.0806 | 70.5289 | 34.9141 | 109.0219 | 986.089 | 127.9427 | 181.1232 | 189.1931 | 8.1223 | 183.1711 | 305.4095 | 313.5787 | 2544.1147 |  | 1.7517
INTERTEK | INT HWO 110-0023 | 64.6833 | 94.9561 | 50.004 | 24.8597 | 90.4247 | 2803.4981 | 193.9409 | 70.5359 | 34.9773 | 109.0155 | 985.7472 | 128.1821 | 181.0077 | 188.7752 | 8.1497 | 183.2512 | 304.4095 | 313.5048 | 2546.4763 |  | 1.7517
INTERTEK | INT HWO 110-0023 | 64.7 | 94.9762 | 50.0177 | 25.0196 | 90.4453 | 2802.2209 | 193.9773 | 70.5213 | 34.9856 | 108.9468 | 985.7088 | 128.1408 | 181.1269 | 190.7095 | 8.252 | 179.3768 | 303.5791 | 313.7815 | 2566.507 |  | 1.7517
INTERTEK | INT HWO 110-0023 | 64.7167 | 94.9641 | 49.966 | 24.8389 | 90.4377 | 2802.101 | 193.9508 | 70.5462 | 34.8993 | 109.0549 | 985.7605 | 128.1593 | 181.0531 | 189.9083 | 8.2881 | 188.7803 | 304.0164 | 313.5321 | 2566.3297 |  | 1.7517
INTERTEK | INT HWO 110-0023 | 64.7333 | 94.9694 | 49.9504 | 24.8045 | 90.3912 | 2798.2105 | 194.0387 | 70.4879 | 35.0272 | 109.0405 | 986.1007 | 128.0569 | 181.159 | 187.6285 | 8.2041 | 192.4912 | 303.8887 | 313.702 | 2574.2824 |  | 1.7517
INTERTEK | INT HWO 110-0023 | 64.75 | 94.9554 | 49.9595 | 24.9726 | 90.3503 | 2802.6006 | 193.9904 | 70.5364 | 34.9628 | 109.0056 | 986.1922 | 128.0779 | 181.0406 | 188.9372 | 8.2359 | 185.001 | 306.7328 | 313.728 | 2553.0218 |  | 1.7517
INTERTEK | INT HWO 110-0023 | 64.7667 | 94.9567 | 50.0636 | 25.0274 | 90.3365 | 2801.5498 | 194.0011 | 70.5072 | 34.9839 | 109.0219 | 986.3041 | 128.1074 | 181.0987 | 187.4349 | 8.1709 | 183.2642 | 303.6207 | 313.6278 | 2566.939 |  | 1.7517
INTERTEK | INT HWO 110-0023 | 64.7833 | 94.9607 | 50.0018 | 25.0357 | 90.3576 | 2801.8796 | 193.9626 | 70.4734 | 34.8942 | 109.0644 | 985.8098 | 128.1877 | 180.9659 | 187.5962 | 8.1823 | 186.8736 | 301.8589 | 313.4897 | 2572.0999 |  | 1.7517
INTERTEK | INT HWO 110-0023 | 64.8 | 94.9585 | 49.9728 | 24.9809 | 90.3662 | 2799.3238 | 193.9364 | 70.5758 | 34.9684 | 108.928 | 986.2126 | 128.0765 | 181.0049 | 189.1177 | 8.1291 | 184.9268 | 301.4857 | 313.4476 | 2573.1148 |  | 1.7517
INTERTEK | INT HWO 110-0023 | 64.8167 | 94.9632 | 50.0071 | 24.9729 | 90.4118 | 2799.9647 | 194.0483 | 70.4305 | 34.9421 | 109.0478 | 986.1985 | 128.2279 | 181.2081 | 189.2319 | 8.1414 | 179.218 | 301.9424 | 313.2886 | 2574.7917 |  | 1.7517
INTERTEK | INT HWO 110-0023 | 64.8333 | 94.9555 | 50.127 | 25.2565 | 90.4805 | 2798.806 | 194.0045 | 70.5253 | 34.9075 | 109.0198 | 980.7944 | 128.1246 | 180.9356 | 188.9139 | 8.1522 | 183.0698 | 300.0984 | 313.6733 | 2579.0604 |  | 1.7517
INTERTEK | INT HWO 110-0023 | 64.85 | 94.9569 | 50.0419 | 25.0298 | 90.4564 | 2799.5156 | 193.9985 | 70.5795 | 34.9448 | 109.106 | 985.8301 | 128.1546 | 180.9312 | 192.0617 | 8.1287 | 179.3681 | 301.9759 | 313.6248 | 2586.2114 |  | 1.7517
INTERTEK | INT HWO 110-0023 | 64.8667 | 94.9639 | 50.0571 | 24.9068 | 90.425 | 2800.9701 | 193.9658 | 70.4905 | 35.0189 | 109.0135 | 985.2521 | 128.0543 | 181.011 | 191.7457 | 8.2733 | 183.2206 | 302.2399 | 313.6173 | 2587.8695 |  | 1.7517
INTERTEK | INT HWO 110-0023 | 64.8833 | 94.9698 | 50.1254 | 25.0816 | 90.4887 | 2803.039 | 193.9858 | 70.5562 | 34.8812 | 108.9746 | 985.1856 | 128.1124 | 180.9357 | 192.7032 | 8.1244 | 185.0641 | 301.2844 | 313.6004 | 2565.3187 |  | 1.7517
INTERTEK | INT HWO 110-0023 | 64.9 | 94.9606 | 50.096 | 24.9086 | 90.5819 | 2802.8825 | 193.9753 | 70.5107 | 35.0016 | 109.0697 | 985.6799 | 128.1964 | 180.9898 | 191.971 | 8.0664 | 179.3312 | 302.0776 | 313.3938 | 2535.249 |  | 1.7517
INTERTEK | INT HWO 110-0023 | 64.9167 | 94.9658 | 50.1951 | 24.9721 | 90.5601 | 2800.1451 | 193.9457 | 70.4453 | 35.0459 | 109.0961 | 986.139 | 128.1134 | 180.8361 | 187.8198 | 8.1676 | 183.3007 | 303.4824 | 313.508 | 2548.0061 |  | 1.7517
INTERTEK | INT HWO 110-0023 | 64.9333 | 94.9607 | 50.1887 | 25.0081 | 90.5984 | 2796.9951 | 193.9891 | 70.4112 | 35.1053 | 109.1311 | 985.6611 | 128.1033 | 181.1672 | 188.1725 | 8.1817 | 181.1636 | 302.038 | 313.4476 | 2570.1382 |  | 1.7517
INTERTEK | INT HWO 110-0023 | 64.95 | 94.9689 | 50.2017 | 25.0163 | 90.6605 | 2797.9847 | 193.9676 | 70.5361 | 35.1271 | 109.2126 | 985.2396 | 128.3379 | 181.0276 | 189.8739 | 8.2101 | 183.049 | 305.8096 | 313.4187 | 2580.9731 |  | 1.7517
INTERTEK | INT HWO 110-0023 | 64.9667 | 94.9545 | 50.1848 | 25.0884 | 90.7322 | 2801.4387 | 194.0764 | 70.5858 | 35.0286 | 109.2492 | 985.9036 | 128.3932 | 181.0542 | 189.0221 | 8.2573 | 188.8094 | 304.2044 | 313.3317 | 2577.0326 |  | 1.7517
INTERTEK | INT HWO 110-0023 | 64.9833 | 94.9561 | 50.2128 | 25.3555 | 90.6956 | 2797.4063 | 194.0173 | 70.4725 | 35.1203 | 109.1471 | 985.5829 | 128.3141 | 181.0538 | 190.0716 | 8.2595 | 185.0945 | 303.8944 | 313.269 | 2570.1797 |  | 1.7517
INTERTEK | INT HWO 110-0023 | 65 | 94.9643 | 50.1017 | 25.1051 | 90.7671 | 2798.7933 | 193.9186 | 70.5584 | 35.1514 | 109.0371 | 985.3107 | 128.0377 | 180.8527 | 186.2209 | 8.2272 | 183.1994 | 307.2503 | 313.6209 | 2593.004 |  | 1.7517
INTERTEK | INT HWO 110-0023 | 65.0167 | 94.9589 | 50.0272 | 25.1983 | 90.722 | 2796.1795 | 194.0291 | 70.4939 | 35.0516 | 109.043 | 985.3655 | 128.2203 | 181.1994 | 187.8127 | 8.3278 | 181.1282 | 304.7325 | 313.5205 | 2545.7482 |  | 1.7517
INTERTEK | INT HWO 110-0023 | 65.0333 | 94.9573 | 49.9641 | 25.1339 | 90.7285 | 2798.5739 | 194.0249 | 70.478 | 35.0676 | 108.9679 | 985.5845 | 128.1704 | 181.0185 | 188.1552 | 8.1669 | 183.0747 | 304.7446 | 313.4621 | 2514.9655 |  | 1.7517
INTERTEK | INT HWO 110-0023 | 65.05 | 94.9545 | 49.9346 | 25.1795 | 90.6364 | 2800.1842 | 194.1072 | 70.4725 | 35.0097 | 108.8811 | 985.7081 | 128.1396 | 181.1191 | 187.694 | 8.1837 | 188.7971 | 304.5393 | 313.495 | 2527.7868 |  | 1.7517
INTERTEK | INT HWO 110-0023 | 65.0667 | 94.9522 | 49.9708 | 25.1065 | 90.5974 | 2804.3535 | 193.9629 | 70.4589 | 35.0208 | 108.9154 | 986.3385 | 128.0322 | 180.9103 | 191.027 | 8.2026 | 182.9959 | 303.3673 | 313.6987 | 2544.3448 |  | 1.7517
INTERTEK | INT HWO 110-0023 | 65.0833 | 94.9502 | 49.8344 | 24.8975 | 90.5433 | 2799.2456 | 194.0023 | 70.5238 | 35.0572 | 108.8988 | 985.2591 | 128.0994 | 181.0011 | 187.7291 | 8.0967 | 179.2924 | 303.7542 | 313.5601 | 2546.5631 |  | 1.7517
INTERTEK | INT HWO 110-0023 | 65.1 | 94.9534 | 49.7813 | 24.7967 | 90.5102 | 2802.3943 | 193.9445 | 70.5306 | 34.9815 | 108.8781 | 985.7926 | 128.0384 | 180.8864 | 185.6654 | 8.1387 | 183.2188 | 302.2107 | 313.7144 | 2538.1539 |  | 1.7517
INTERTEK | INT HWO 110-0023 | 65.1167 | 94.9566 | 49.7871 | 24.5385 | 90.4217 | 2798.2118 | 194.0024 | 70.5401 | 34.9604 | 108.8441 | 985.9873 | 128.1127 | 181.0408 | 187.4525 | 8.1265 | 179.2454 | 300.2537 | 313.7037 | 2537.3164 |  | 1.7517
INTERTEK | INT HWO 110-0023 | 65.1333 | 94.9659 | 49.7712 | 24.6992 | 90.4383 | 2803.4477 | 193.929 | 70.5285 | 34.9455 | 108.795 | 986.1038 | 128.0751 | 181.1656 | 188.6044 | 7.9504 | 183.0648 | 302.1663 | 313.9485 | 2541.0664 |  | 1.7517
INTERTEK | INT HWO 110-0023 | 65.15 | 94.9704 | 49.8513 | 24.6468 | 90.4167 | 2800.21 | 193.9329 | 70.5046 | 34.992 | 108.6937 | 985.5696 | 127.8966 | 180.9844 | 191.1216 | 8.0541 | 181.3023 | 302.5333 | 313.9504 | 2540.2722 |  | 1.7517
INTERTEK | INT HWO 110-0023 | 65.1667 | 94.9651 | 49.8423 | 25.0084 | 90.4263 | 2801.1801 | 193.95 | 70.5338 | 34.9089 | 108.9573 | 984.3072 | 127.9234 | 181.105 | 192.8499 | 8.1668 | 184.9764 | 301.1499 | 313.8877 | 2542.0435 |  | 1.7517
INTERTEK | INT HWO 110-0023 | 65.1833 | 94.9711 | 49.9416 | 25.113 | 90.3851 | 2799.9975 | 194.0293 | 70.5969 | 34.9539 | 108.9691 | 985.7268 | 127.9176 | 181.095 | 191.7181 | 8.0988 | 179.2878 | 303.972 | 313.8035 | 2525.0893 |  | 1.7517
INTERTEK | INT HWO 110-0023 | 65.2 | 94.9558 | 49.9829 | 25.1546 | 90.4158 | 2798.314 | 194.0563 | 70.5646 | 34.9373 | 108.9321 | 986.2165 | 128.0445 | 181.38 | 190.4876 | 8.1191 | 185.01 | 301.2972 | 313.6194 | 2511.9512 |  | 1.7517
INTERTEK | INT HWO 110-0023 | 65.2167 | 94.9758 | 49.9654 | 25.0162 | 90.4142 | 2800.6497 | 193.915 | 70.5306 | 34.9517 | 109.0386 | 985.6541 | 128.1689 | 180.9168 | 189.4096 | 8.1661 | 183.0752 | 303.3444 | 313.5875 | 2527.0813 |  | 1.7517
INTERTEK | INT HWO 110-0023 | 65.2333 | 94.9736 | 50.0339 | 25.0495 | 90.436 | 2797.1761 | 193.9076 | 70.4831 | 34.9389 | 109.075 | 985.3311 | 128.1989 | 180.9724 | 187.4299 | 8.0889 | 183.2174 | 302.9415 | 313.4453 | 2535.0434 |  | 1.7517
INTERTEK | INT HWO 110-0023 | 65.25 | 94.9808 | 50.0636 | 25.0794 | 90.4976 | 2800.4712 | 193.9008 | 70.465 | 35.0261 | 109.0808 | 986.0937 | 128.2582 | 181.0929 | 188.5701 | 8.188 | 179.3522 | 302.8323 | 313.644 | 2536.9297 |  | 1.7517
INTERTEK | INT HWO 110-0023 | 65.2667 | 94.9871 | 49.9846 | 25.0557 | 90.405 | 2802.1439 | 193.9807 | 70.5093 | 35.0397 | 109.0598 | 986.2016 | 128.1709 | 181.0788 | 187.8106 | 8.2226 | 184.9992 | 302.9887 | 313.5069 | 2541.553 |  | 1.7517
INTERTEK | INT HWO 110-0023 | 65.2833 | 94.9801 | 50.0464 | 25.03 | 90.4296 | 2799.7288 | 193.9586 | 70.446 | 34.9806 | 109.2169 | 986.0827 | 128.2257 | 181.0372 | 187.5314 | 8.1419 | 179.2194 | 301.6959 | 313.6183 | 2509.1727 |  | 1.7517
INTERTEK | INT HWO 110-0023 | 65.3 | 94.9927 | 49.9658 | 25.0273 | 90.4113 | 2799.3541 | 193.9403 | 70.4797 | 35.001 | 109.1257 | 985.719 | 128.2516 | 180.9494 | 187.7815 | 8.2699 | 181.1627 | 302.7358 | 313.8093 | 2519.9944 |  | 1.7517
INTERTEK | INT HWO 110-0023 | 65.3167 | 94.9889 | 49.9329 | 24.8465 | 90.4583 | 2803.295 | 193.9662 | 70.5214 | 35.0128 | 109.0778 | 985.7785 | 128.1322 | 180.9267 | 186.8676 | 8.2862 | 181.2932 | 302.1726 | 313.6386 | 2529.9107 |  | 1.7517
INTERTEK | INT HWO 110-0023 | 65.3333 | 94.9851 | 49.9173 | 24.8723 | 90.4512 | 2796.6072 | 193.9838 | 70.5493 | 34.969 | 109.0378 | 985.6377 | 128.1835 | 181.0238 | 188.3812 | 8.2171 | 184.9863 | 302.0962 | 313.506 | 2535.2301 |  | 1.7517
INTERTEK | INT HWO 110-0023 | 65.35 | 94.9852 | 49.8987 | 24.9855 | 90.3832 | 2800.7903 | 193.9355 | 70.4962 | 34.9868 | 108.9844 | 986.2572 | 128.1504 | 181.0008 | 191.4525 | 8.2742 | 186.978 | 299.1825 | 313.5244 | 2518.2383 |  | 1.7517
INTERTEK | INT HWO 110-0023 | 65.3667 | 94.9754 | 50.0045 | 25.055 | 90.4249 | 2803.5656 | 193.8939 | 70.4852 | 35.0225 | 108.9805 | 985.7527 | 128.087 | 181.0276 | 190.4348 | 8.3249 | 181.1867 | 299.7135 | 313.836 | 2494.0577 |  | 1.7517
INTERTEK | INT HWO 110-0023 | 65.3833 | 94.9831 | 50.0891 | 25.3454 | 90.4111 | 2798.9624 | 193.9206 | 70.4724 | 34.9864 | 108.8527 | 985.1871 | 128.0256 | 180.9072 | 191.3086 | 8.2693 | 179.2837 | 300.9326 | 313.8041 | 2511.8267 |  | 1.7517
INTERTEK | INT HWO 110-0023 | 65.4 | 94.9893 | 50.1324 | 25.5688 | 90.4798 | 2802.1042 | 193.9475 | 70.474 | 34.9941 | 108.8292 | 985.6924 | 128.1475 | 180.8873 | 188.5841 | 8.0826 | 179.3535 | 304.4153 | 313.6147 | 2521.5601 |  | 1.7517
INTERTEK | INT HWO 110-0023 | 65.4167 | 94.9981 | 50.0623 | 25.2907 | 90.3518 | 2802.8194 | 194.0088 | 70.5505 | 34.9716 | 108.8609 | 985.6807 | 128.12 | 181.1197 | 189.2832 | 8.2062 | 185.1075 | 304.5735 | 313.9463 | 2526.8757 |  | 1.7517
INTERTEK | INT HWO 110-0023 | 65.4333 | 94.996 | 49.9914 | 24.8585 | 90.4026 | 2797.2051 | 193.9605 | 70.4722 | 34.9533 | 108.8392 | 985.6932 | 127.984 | 180.7453 | 188.7405 | 8.0464 | 183.2143 | 302.051 | 313.2886 | 2536.4921 |  | 1.7517
INTERTEK | INT HWO 110-0023 | 65.45 | 94.9999 | 49.9942 | 24.7733 | 90.4285 | 2801.8298 | 193.8745 | 70.4849 | 34.9292 | 108.853 | 986.2282 | 127.9342 | 180.8404 | 186.4125 | 8.0386 | 185.0967 | 302.1287 | 313.5994 | 2529.2109 |  | 1.7517
INTERTEK | INT HWO 110-0023 | 65.4667 | 94.9986 | 49.9596 | 24.7137 | 90.3879 | 2802.3256 | 193.8584 | 70.4565 | 35.0132 | 108.8918 | 985.6643 | 127.865 | 180.7856 | 188.2242 | 8.3119 | 185.1812 | 303.3022 | 313.7851 | 2526.3098 |  | 1.7517
INTERTEK | INT HWO 110-0023 | 65.4833 | 94.9992 | 50.0444 | 24.8187 | 90.5078 | 2796.2685 | 194.0557 | 70.522 | 35.0298 | 109.1602 | 985.7659 | 128.2524 | 181.1012 | 188.7356 | 8.052 | 181.1912 | 301.242 | 313.528 | 2524.1839 |  | 1.7517
INTERTEK | INT HWO 110-0023 | 65.5 | 94.9862 | 50.1615 | 25.0182 | 90.5293 | 2799.2128 | 194.0651 | 70.533 | 35.1167 | 109.2072 | 986.035 | 128.2345 | 181.0526 | 191.0677 | 8.1552 | 179.2047 | 301.8009 | 313.2487 | 2521.6808 |  | 1.7517
INTERTEK | INT HWO 110-0023 | 65.5167 | 95.0065 | 50.1697 | 25.078 | 90.6267 | 2797.8535 | 193.8812 | 70.5395 | 35.0428 | 109.3325 | 986.0906 | 128.3505 | 180.9008 | 191.4807 | 8.2197 | 186.9065 | 302.3377 | 313.3914 | 2528.6922 |  | 1.7517
INTERTEK | INT HWO 110-0023 | 65.5333 | 94.9993 | 50.2486 | 25.2382 | 90.7214 | 2798.5366 | 193.9604 | 70.4945 | 35.0388 | 109.2107 | 985.6666 | 128.3702 | 181.0053 | 192.3656 | 8.0605 | 181.1414 | 302.7544 | 313.2375 | 2531.7461 |  | 1.7517
INTERTEK | INT HWO 110-0023 | 65.55 | 94.9892 | 50.2431 | 25.2324 | 90.7807 | 2798.3373 | 193.9338 | 70.5494 | 35.0685 | 109.1609 | 985.7957 | 128.3176 | 180.969 | 190.1705 | 8.2044 | 177.3753 | 305.8327 | 313.2556 | 2527.0039 |  | 1.7517
INTERTEK | INT HWO 110-0023 | 65.5667 | 95.0044 | 50.2087 | 25.0672 | 90.7888 | 2796.674 | 193.9511 | 70.4359 | 35.1075 | 109.0088 | 985.7472 | 128.3123 | 180.8517 | 188.9523 | 8.0205 | 181.2959 | 305.2356 | 313.2677 | 2533.374 |  | 1.7517
INTERTEK | INT HWO 110-0023 | 65.5833 | 94.9944 | 50.112 | 25.1909 | 90.758 | 2801.4886 | 194.0573 | 70.4844 | 35.0992 | 109.0251 | 986.2486 | 128.1793 | 181.1948 | 189.0955 | 8.1491 | 179.2267 | 306.4456 | 313.7101 | 2534.3247 |  | 1.7517
INTERTEK | INT HWO 110-0023 | 65.6 | 94.9894 | 49.9884 | 25.138 | 90.7083 | 2798.0377 | 194.0407 | 70.4845 | 35.1003 | 109.0367 | 986.3127 | 128.0983 | 181.1902 | 187.2067 | 8.3572 | 185.0373 | 303.6488 | 313.7239 | 2496.6098 |  | 1.7517
INTERTEK | INT HWO 110-0023 | 65.6167 | 94.9911 | 49.9875 | 25.1764 | 90.7397 | 2795.8622 | 194.0801 | 70.483 | 35.0337 | 109.0283 | 985.2286 | 128.086 | 181.123 | 190.611 | 8.2059 | 185.1789 | 302.6021 | 313.6567 | 2512.0191 |  | 1.7517
INTERTEK | INT HWO 110-0023 | 65.6333 | 94.994 | 49.9209 | 24.9855 | 90.6409 | 2797.5161 | 194.0897 | 70.4973 | 35.0781 | 108.9893 | 985.7855 | 128.2347 | 181.0512 | 188.6115 | 8.1694 | 184.9854 | 301.966 | 313.4595 | 2516.6877 |  | 1.7517
INTERTEK | INT HWO 110-0023 | 65.65 | 94.9822 | 49.8715 | 24.5933 | 90.5664 | 2803.162 | 194.1232 | 70.4849 | 34.9766 | 108.9178 | 986.7468 | 128.1954 | 181.3845 | 189.616 | 8.2239 | 183.136 | 300.5382 | 313.7959 | 2518.8966 |  | 1.7517
INTERTEK | INT HWO 110-0023 | 65.6667 | 94.9933 | 49.7562 | 24.475 | 90.5037 | 2798.1557 | 193.8655 | 70.5327 | 34.9542 | 108.928 | 985.6979 | 128.1014 | 180.7237 | 191.2618 | 8.19 | 183.0914 | 302.3533 | 313.842 | 2490.7623 |  | 1.7517
INTERTEK | INT HWO 110-0023 | 65.6833 | 94.9892 | 49.7634 | 24.6082 | 90.5208 | 2801.0943 | 193.9298 | 70.4849 | 34.9872 | 108.8575 | 984.4159 | 128.0397 | 181.1552 | 191.1386 | 8.1568 | 185.1499 | 303.2427 | 313.8246 | 2472.9065 |  | 1.7517
INTERTEK | INT HWO 110-0023 | 65.7 | 94.9836 | 49.8065 | 25.0253 | 90.4734 | 2798.2036 | 194.037 | 70.4976 | 34.9941 | 108.7848 | 986.3002 | 128.0613 | 181.2437 | 189.7222 | 8.0839 | 181.1187 | 301.9454 | 313.6895 | 2469.9619 |  | 1.7517
INTERTEK | INT HWO 110-0023 | 65.7167 | 94.9884 | 49.9521 | 25.141 | 90.4299 | 2800.6863 | 193.9694 | 70.5254 | 34.942 | 108.6633 | 986.3659 | 128.0473 | 181.0673 | 187.0111 | 8.1648 | 181.1894 | 303.8199 | 313.8976 | 2494.3859 |  | 1.7517
INTERTEK | INT HWO 110-0023 | 65.7333 | 94.9819 | 49.9084 | 25.112 | 90.3752 | 2800.837 | 193.9628 | 70.4895 | 35.0083 | 108.8285 | 986.326 | 128.0377 | 181.1689 | 187.5971 | 8.1183 | 181.1323 | 301.123 | 313.6112 | 2510.1932 |  | 1.7517
INTERTEK | INT HWO 110-0023 | 65.75 | 94.9931 | 49.9283 | 25.0965 | 90.3756 | 2798.572 | 194.003 | 70.5048 | 34.8911 | 108.9248 | 985.9318 | 127.9853 | 181.1374 | 188.0757 | 8.1035 | 185.1673 | 302.0112 | 313.5668 | 2512.0606 |  | 1.7517
INTERTEK | INT HWO 110-0023 | 65.7667 | 94.9914 | 49.9634 | 25.0011 | 90.3744 | 2801.6406 | 194.0105 | 70.4258 | 34.9151 | 109.0207 | 985.9779 | 128.0426 | 181.2482 | 187.3773 | 8.0655 | 183.0517 | 303.5975 | 313.5384 | 2518.9852 |  | 1.7517
INTERTEK | INT HWO 110-0023 | 65.7833 | 94.9795 | 49.964 | 25.0578 | 90.3903 | 2801.891 | 194.18 | 70.4483 | 34.9496 | 109.0326 | 985.7949 | 128.2369 | 181.4476 | 188.7681 | 7.9907 | 181.2189 | 306.358 | 313.3326 | 2515.3409 |  | 1.7517
INTERTEK | INT HWO 110-0023 | 65.8 | 94.9813 | 50.0126 | 25.0929 | 90.4029 | 2799.9401 | 194.0481 | 70.5026 | 34.9512 | 109.0149 | 985.8473 | 128.0645 | 181.3451 | 192.0382 | 8.1607 | 184.9358 | 301.7044 | 313.6287 | 2484.1828 |  | 1.7517
INTERTEK | INT HWO 110-0023 | 65.8167 | 94.9861 | 50.0129 | 24.9567 | 90.4677 | 2801.2747 | 193.8835 | 70.5145 | 35.0684 | 109.0532 | 985.8223 | 128.1646 | 181.0463 | 191.0139 | 8.1248 | 183.2084 | 299.9564 | 313.5455 | 2480.1933 |  | 1.7517
INTERTEK | INT HWO 110-0023 | 65.8333 | 95.0046 | 49.9812 | 24.9108 | 90.4222 | 2802.6233 | 193.8925 | 70.4483 | 35.0186 | 109.0824 | 986.1891 | 128.1823 | 180.9151 | 188.5708 | 8.06 | 181.227 | 303.7585 | 313.6608 | 2498.4131 |  | 1.7517
INTERTEK | INT HWO 110-0023 | 65.85 | 94.9968 | 50.1063 | 24.8849 | 90.4773 | 2807.1798 | 193.9798 | 70.5406 | 35.0102 | 109.0203 | 986.1625 | 128.1453 | 181.0682 | 186.6839 | 8.159 | 183.2341 | 301.7037 | 313.6052 | 2508.0579 |  | 1.7517
INTERTEK | INT HWO 110-0023 | 65.8667 | 94.9956 | 50.0102 | 24.824 | 90.4032 | 2798.4345 | 194.0725 | 70.529 | 35.0408 | 109.0295 | 986.1289 | 128.1662 | 181.0021 | 186.6483 | 8.2288 | 185.1356 | 303.0579 | 313.7931 | 2516.2859 |  | 1.7517
INTERTEK | INT HWO 110-0023 | 65.8833 | 95.0072 | 50.0549 | 24.832 | 90.402 | 2800.2845 | 193.9154 | 70.5398 | 35.0002 | 109.0107 | 985.6698 | 128.1876 | 180.8538 | 186.5038 | 8.2776 | 179.3599 | 304.1375 | 313.8451 | 2525.991 |  | 1.7517
INTERTEK | INT HWO 110-0023 | 65.9 | 94.9998 | 50.0029 | 24.8935 | 90.4433 | 2796.2502 | 194.0017 | 70.4918 | 35.0736 | 109.0701 | 985.6784 | 128.2149 | 181.0467 | 190.4626 | 8.1189 | 183.0445 | 300.094 | 313.6446 | 2491.9771 |  | 1.7517
INTERTEK | INT HWO 110-0023 | 65.9167 | 95.0051 | 49.9944 | 24.8656 | 90.4899 | 2794.8821 | 194.0659 | 70.454 | 35.0073 | 109.0683 | 985.7136 | 128.154 | 180.9991 | 191.4796 | 8.246 | 186.8514 | 302.3316 | 313.8308 | 2489.9889 |  | 1.7517
INTERTEK | INT HWO 110-0023 | 65.9333 | 95.0005 | 50.039 | 25.0767 | 90.4774 | 2801.6248 | 194.116 | 70.4698 | 34.9881 | 109.1042 | 985.9537 | 128.172 | 181.315 | 190.3082 | 7.9917 | 175.3652 | 302.7985 | 313.3142 | 2462.8053 |  | 1.7517
INTERTEK | INT HWO 110-0023 | 65.95 | 95.008 | 50.0691 | 25.1607 | 90.478 | 2803.8842 | 193.9454 | 70.4389 | 34.926 | 109.1287 | 986.0687 | 128.3112 | 181.0639 | 190.1645 | 8.1366 | 183.2408 | 305.5454 | 313.7037 | 2480.5913 |  | 1.7517
INTERTEK | INT HWO 110-0023 | 65.9667 | 95.016 | 50.0156 | 25.1692 | 90.4985 | 2797.7009 | 193.9082 | 70.4981 | 35.0008 | 109.0708 | 986.1398 | 128.2878 | 180.9688 | 188.2026 | 7.9672 | 183.2494 | 303.5971 | 312.9778 | 2499.0828 |  | 1.7517
INTERTEK | INT HWO 110-0023 | 65.9833 | 95.0045 | 50.0802 | 25.0389 | 90.5037 | 2797.6694 | 193.9409 | 70.4398 | 34.9413 | 109.0443 | 985.8301 | 128.2388 | 180.8099 | 188.1169 | 8.1677 | 186.958 | 305.0581 | 313.381 | 2511.225 |  | 1.7517
INTERTEK | INT HWO 110-0023 | 66 | 95.0081 | 50.0361 | 25.114 | 90.445 | 2799.8095 | 194.0687 | 70.5818 | 35.0139 | 108.9952 | 986.193 | 128.2467 | 181.1656 | 189.1106 | 8.1455 | 179.3325 | 304.6438 | 313.5304 | 2511.0816 |  | 1.7517
INTERTEK | INT HWO 110-0023 | 66.0167 | 94.9987 | 50.0283 | 25.1435 | 90.5151 | 2802.0171 | 194.0294 | 70.5825 | 35.0129 | 108.9287 | 986.1367 | 128.118 | 181.0426 | 186.839 | 7.979 | 183.1179 | 302.1159 | 313.4595 | 2503.4119 |  | 1.7517
INTERTEK | INT HWO 110-0023 | 66.0333 | 95.0038 | 50.0162 | 25.2899 | 90.52 | 2799.2708 | 194.0378 | 70.5075 | 34.9629 | 108.8601 | 985.7714 | 128.1402 | 181.0156 | 188.3041 | 8.1165 | 177.3762 | 300.4863 | 313.4237 | 2508.2182 |  | 1.7517
INTERTEK | INT HWO 110-0023 | 66.05 | 95.0077 | 50.0667 | 25.3501 | 90.5018 | 2799.6941 | 194.0267 | 70.5599 | 34.9137 | 108.9091 | 985.2216 | 128.1449 | 181.2005 | 193.7146 | 8.2676 | 184.9711 | 303.7888 | 313.6791 | 2512.9264 |  | 1.7517
INTERTEK | INT HWO 110-0023 | 66.0667 | 95.0107 | 49.9936 | 24.8711 | 90.5115 | 2797.3584 | 194.0077 | 70.4297 | 34.9644 | 108.8907 | 985.3694 | 128.1128 | 180.9262 | 190.3911 | 8.0889 | 179.1755 | 302.1062 | 313.6733 | 2477.4657 |  | 1.7517
INTERTEK | INT HWO 110-0023 | 66.0833 | 95.011 | 50.0017 | 24.6969 | 90.3988 | 2803.466 | 194.0209 | 70.5404 | 34.9572 | 108.9504 | 986.775 | 128.1787 | 181.2988 | 190.4219 | 8.1279 | 183.0815 | 302.3361 | 313.7772 | 2487.6895 |  | 1.7517
INTERTEK | INT HWO 110-0023 | 66.1 | 95.0219 | 49.9373 | 24.4859 | 90.4316 | 2802.1805 | 193.9645 | 70.492 | 34.93 | 108.8679 | 986.6357 | 128.0659 | 181.0348 | 186.2806 | 8.1798 | 183.1657 | 302.4 | 314.0138 | 2492.8316 |  | 1.7517
INTERTEK | INT HWO 110-0023 | 66.1167 | 95.0153 | 49.9325 | 24.5233 | 90.4795 | 2796.6059 | 193.9577 | 70.596 | 34.956 | 108.8726 | 987.0472 | 128.0868 | 180.9809 | 189.6044 | 8.1923 | 185.1048 | 302.8978 | 313.7004 | 2496.0666 |  | 1.7517
INTERTEK | INT HWO 110-0023 | 66.1333 | 95.0031 | 50.0363 | 25.033 | 90.5019 | 2797.6567 | 194.0033 | 70.5264 | 34.993 | 108.9014 | 986.2165 | 128.1262 | 181.1707 | 189.6395 | 8.0967 | 177.196 | 300.9149 | 313.5073 | 2499.3054 |  | 1.7517
INTERTEK | INT HWO 110-0023 | 66.15 | 95.0095 | 50.1108 | 25.1706 | 90.5694 | 2800.5412 | 193.9378 | 70.5515 | 35.0067 | 108.91 | 985.7441 | 128.0982 | 180.9366 | 188.8771 | 8.1255 | 187.0166 | 302.2466 | 313.6683 | 2501.5614 |  | 1.7517
INTERTEK | INT HWO 110-0023 | 66.1667 | 95.0162 | 50.0377 | 25.1201 | 90.5063 | 2799.7994 | 194.0326 | 70.5224 | 34.9988 | 108.9741 | 986.2259 | 128.1606 | 181.1406 | 191.4738 | 8.2712 | 185.1387 | 305.8894 | 313.6735 | 2501.2464 |  | 1.7517
INTERTEK | INT HWO 110-0023 | 66.1833 | 95.0075 | 50.0462 | 25.1262 | 90.5613 | 2800.1123 | 193.9818 | 70.5566 | 34.9922 | 108.9897 | 986.1344 | 128.1234 | 181.0956 | 187.6966 | 8.2227 | 181.2973 | 305.9902 | 313.778 | 2490.5963 |  | 1.7517
INTERTEK | INT HWO 110-0023 | 66.2 | 95.006 | 50.0172 | 25.0564 | 90.5407 | 2797.0581 | 193.9716 | 70.5785 | 35.0346 | 109.109 | 985.7018 | 128.203 | 181.0004 | 186.4036 | 8.0971 | 183.2534 | 306.1103 | 313.4006 | 2502.878 |  | 1.7517
INTERTEK | INT HWO 110-0023 | 66.2167 | 95.0119 | 50.0207 | 25.0792 | 90.5953 | 2799.9722 | 193.9822 | 70.4996 | 35.0326 | 109.0929 | 985.7573 | 128.1938 | 181.0621 | 186.6397 | 8.1538 | 181.3127 | 300.8281 | 313.5675 | 2475.038 |  | 1.7517
INTERTEK | INT HWO 110-0023 | 66.2333 | 95.0065 | 49.9792 | 25.1269 | 90.5907 | 2798.2869 | 194.066 | 70.5436 | 35.0826 | 109.1522 | 985.7448 | 128.231 | 181.0624 | 189.1955 | 8.1145 | 183.1652 | 300.0419 | 313.4841 | 2458.6177 |  | 1.7517
INTERTEK | INT HWO 110-0023 | 66.25 | 95.01 | 49.9876 | 25.0865 | 90.5159 | 2803.4004 | 193.941 | 70.5002 | 35.0044 | 109.1394 | 986.7053 | 128.2558 | 181.2009 | 190.158 | 7.9722 | 183.1999 | 300.8043 | 313.3401 | 2448.3976 |  | 1.7517
INTERTEK | INT HWO 110-0023 | 66.2667 | 95.0076 | 49.921 | 24.8808 | 90.4845 | 2803.6205 | 194.0042 | 70.3841 | 35.0201 | 109.0721 | 985.773 | 128.2105 | 181.2422 | 187.4741 | 8.0607 | 181.135 | 301.0519 | 313.4377 | 2469.562 |  | 1.7517
INTERTEK | INT HWO 110-0023 | 66.2833 | 95.0044 | 49.9239 | 24.8929 | 90.4551 | 2800.8048 | 193.9979 | 70.494 | 35.0326 | 109.0133 | 985.8575 | 128.2222 | 181.2084 | 190.1599 | 8.1919 | 185.115 | 301.7751 | 313.3209 | 2488.9646 |  | 1.7517
INTERTEK | INT HWO 110-0023 | 66.3 | 95.0034 | 49.9051 | 24.9867 | 90.4859 | 2800.3948 | 194.0331 | 70.4746 | 35.0031 | 109.0947 | 985.6134 | 128.08 | 181.3467 | 189.4148 | 8.0881 | 179.1595 | 303.6698 | 313.5394 | 2452.3985 |  | 1.7517
INTERTEK | INT HWO 110-0023 | 66.3167 | 95.0031 | 49.9865 | 25.0248 | 90.5515 | 2795.8439 | 194.0202 | 70.5154 | 34.9213 | 109.1684 | 986.1578 | 128.2605 | 181.1521 | 192.549 | 8.1352 | 175.312 | 304.9848 | 313.2425 | 2474.1439 |  | 1.7517
INTERTEK | INT HWO 110-0023 | 66.3333 | 95.0013 | 49.9712 | 25.0587 | 90.5419 | 2798.1815 | 194.0833 | 70.478 | 34.9913 | 109.0466 | 986.2877 | 128.2704 | 181.3132 | 188.04 | 8.0801 | 183.2584 | 302.0211 | 313.6754 | 2486.7633 |  | 1.7517
INTERTEK | INT HWO 110-0023 | 66.35 | 95.0072 | 49.9785 | 24.9556 | 90.4287 | 2799.2601 | 193.9545 | 70.5238 | 34.9522 | 108.9703 | 985.6744 | 128.0732 | 181.0994 | 191.9087 | 7.9617 | 186.9069 | 300.9231 | 313.5172 | 2484.2413 |  | 1.7517
INTERTEK | INT HWO 110-0023 | 66.3667 | 95.004 | 49.9345 | 24.8436 | 90.3905 | 2803.8646 | 194.025 | 70.5476 | 35.0284 | 108.8591 | 985.651 | 128.1738 | 181.1381 | 192.806 | 8.1088 | 179.1847 | 303.3662 | 313.9192 | 2484.0263 |  | 1.7517
INTERTEK | INT HWO 110-0023 | 66.3833 | 95.0071 | 49.8626 | 24.7892 | 90.5071 | 2798.2969 | 194.1138 | 70.4419 | 34.9558 | 108.9745 | 986.1625 | 128.1276 | 181.3491 | 190.6821 | 8.2775 | 183.1648 | 303.138 | 313.7705 | 2489.9549 |  | 1.7517
INTERTEK | INT HWO 110-0023 | 66.4 | 95.0063 | 49.9889 | 24.7118 | 90.4779 | 2803.0528 | 194.0067 | 70.4508 | 35.0033 | 108.9534 | 986.7061 | 128.105 | 181.2251 | 190.2954 | 8.1182 | 179.1618 | 302.0053 | 313.8776 | 2472.9725 |  | 1.7517
INTERTEK | INT HWO 110-0023 | 66.4167 | 95.0138 | 49.9415 | 24.6705 | 90.5439 | 2803.5656 | 193.8892 | 70.4556 | 35.0748 | 108.9368 | 986.6568 | 128.1236 | 180.8791 | 189.3108 | 8.2129 | 184.9778 | 302.1596 | 313.8181 | 2439.4886 |  | 1.7517
INTERTEK | INT HWO 110-0023 | 66.4333 | 95.01 | 50.0461 | 24.765 | 90.5017 | 2796.4488 | 194.0511 | 70.4607 | 35.0033 | 108.9185 | 986.2055 | 128.0002 | 181.0391 | 188.487 | 8.018 | 183.0175 | 300.7611 | 313.7198 | 2457.6085 |  | 1.7517
INTERTEK | INT HWO 110-0023 | 66.45 | 95.0055 | 49.9978 | 24.9378 | 90.5322 | 2798.1613 | 194.2234 | 70.5347 | 35.0408 | 108.8764 | 986.2329 | 127.9601 | 181.537 | 191.5434 | 8.2907 | 187.0113 | 304.887 | 313.7963 | 2465.9328 |  | 1.7517
INTERTEK | INT HWO 110-0023 | 66.4667 | 95.0053 | 50.1003 | 24.979 | 90.6093 | 2801.8412 | 193.9756 | 70.4662 | 35.0323 | 108.9155 | 986.1555 | 128.0187 | 181.1982 | 190.4512 | 8.2505 | 181.2583 | 305.988 | 313.6455 | 2472.4424 |  | 1.7517
INTERTEK | INT HWO 110-0023 | 66.4833 | 95.0096 | 50.1176 | 25.2078 | 90.5969 | 2801.3965 | 193.9186 | 70.4754 | 35.0355 | 108.9875 | 985.7699 | 128.148 | 181.1453 | 188.2386 | 8.0194 | 181.3231 | 307.0566 | 313.5231 | 2447.5356 |  | 1.7517
INTERTEK | INT HWO 110-0023 | 66.5 | 95.008 | 50.1718 | 25.3816 | 90.627 | 2802.3622 | 193.9961 | 70.5088 | 35.0996 | 108.967 | 985.7527 | 128.1478 | 181.0032 | 187.4002 | 8.1415 | 179.3891 | 304.0653 | 313.5233 | 2464.9557 |  | 1.7517
INTERTEK | INT HWO 110-0023 | 66.5167 | 95.0059 | 50.1088 | 25.2997 | 90.6478 | 2800.4976 | 193.9882 | 70.4326 | 35.0411 | 109.0501 | 985.2982 | 128.3134 | 181.2897 | 188.7845 | 8.1509 | 181.2996 | 303.038 | 313.7407 | 2482.2248 |  | 1.7517
INTERTEK | INT HWO 110-0023 | 66.5333 | 95.0117 | 50.0173 | 25.2632 | 90.6207 | 2798.0131 | 193.9451 | 70.4576 | 35.0043 | 109.0705 | 985.9748 | 128.3044 | 180.9913 | 187.3009 | 8.2288 | 188.8914 | 302.5495 | 313.7418 | 2489.8625 |  | 1.7517
INTERTEK | INT HWO 110-0023 | 66.55 | 95.0193 | 50.0187 | 25.0738 | 90.6034 | 2797.7854 | 193.9136 | 70.5507 | 35.0188 | 109.1016 | 986.6889 | 128.2751 | 181.1926 | 188.1225 | 8.2239 | 185.1325 | 302.3612 | 313.497 | 2482.5776 |  | 1.7517
INTERTEK | INT HWO 110-0023 | 66.5667 | 95.0086 | 49.9943 | 25.1378 | 90.5759 | 2800.8326 | 193.9537 | 70.4415 | 34.9825 | 109.1025 | 986.1336 | 128.2671 | 181.2003 | 189.814 | 7.9486 | 179.3321 | 300.3976 | 313.0293 | 2482.0834 |  | 1.7517
INTERTEK | INT HWO 110-0023 | 66.5833 | 95.0098 | 49.939 | 25.0933 | 90.5231 | 2798.7278 | 193.9729 | 70.477 | 35.0193 | 109.102 | 986.0734 | 128.1906 | 181.2019 | 188.2946 | 7.9908 | 186.8066 | 301.094 | 313.3183 | 2478.8616 |  | 1.7517
INTERTEK | INT HWO 110-0023 | 66.6 | 95.0167 | 49.8906 | 24.8397 | 90.474 | 2799.7672 | 194.0166 | 70.4941 | 34.9627 | 109.0684 | 987.1535 | 128.2809 | 181.1028 | 189.2394 | 7.9765 | 183.1112 | 302.3022 | 313.2591 | 2485.275 |  | 1.7517
INTERTEK | INT HWO 110-0023 | 66.6167 | 95.0108 | 49.8252 | 24.6546 | 90.5025 | 2801.1133 | 193.9935 | 70.5067 | 34.9509 | 109.1046 | 987.1176 | 128.0739 | 181.2667 | 191.9145 | 7.9794 | 177.2512 | 302.5118 | 313.5181 | 2476.3169 |  | 1.7517
INTERTEK | INT HWO 110-0023 | 66.6333 | 95.01 | 49.9014 | 24.5117 | 90.4854 | 2801.0559 | 193.8866 | 70.4608 | 34.9833 | 109.0478 | 986.229 | 128.0854 | 180.9812 | 189.9292 | 8.0541 | 181.1536 | 305.4816 | 313.3804 | 2457.5029 |  | 1.7517
INTERTEK | INT HWO 110-0023 | 66.65 | 95.0121 | 49.8597 | 24.8981 | 90.4421 | 2797.4524 | 193.9985 | 70.4886 | 34.9217 | 109.07 | 986.2509 | 128.1565 | 181.2344 | 187.1776 | 7.9491 | 185.1785 | 303.1334 | 313.5673 | 2473.3026 |  | 1.7517
INTERTEK | INT HWO 110-0023 | 66.6667 | 95.0138 | 49.8633 | 24.8069 | 90.3629 | 2799.7931 | 194.0804 | 70.5162 | 34.8959 | 109.0132 | 985.8942 | 128.1846 | 181.0545 | 190.5443 | 7.9641 | 177.2549 | 300.2085 | 313.5457 | 2470.3317 |  | 1.7517
INTERTEK | INT HWO 110-0023 | 66.6833 | 95.0095 | 49.9431 | 24.866 | 90.3983 | 2797.8636 | 194.0707 | 70.4591 | 34.9092 | 108.9659 | 986.7679 | 128.2223 | 181.3629 | 188.076 | 7.8133 | 181.3236 | 301.4642 | 313.3354 | 2459.8721 |  | 1.7517
INTERTEK | INT HWO 110-0023 | 66.7 | 95.0115 | 50.0315 | 25.0018 | 90.3711 | 2797.53 | 193.8761 | 70.5499 | 35.004 | 109.0066 | 986.6928 | 128.1812 | 180.9967 | 193.5347 | 7.9642 | 183.0914 | 303.385 | 313.6565 | 2455.858 |  | 1.7517
INTERTEK | INT HWO 110-0023 | 66.7167 | 95.0121 | 50.018 | 25.0604 | 90.3882 | 2803.6647 | 193.9501 | 70.5122 | 35.0003 | 108.9487 | 985.9693 | 128.2383 | 181.2008 | 189.4829 | 8.0041 | 181.1881 | 301.6574 | 313.6825 | 2469.8657 |  | 1.7517
INTERTEK | INT HWO 110-0023 | 66.7333 | 95.0108 | 49.9611 | 24.8796 | 90.4079 | 2798.3544 | 193.9808 | 70.4704 | 34.9935 | 108.9267 | 985.6838 | 128.1594 | 181.1552 | 188.9951 | 7.9979 | 184.9264 | 302.8556 | 313.5912 | 2473.7138 |  | 1.7517
INTERTEK | INT HWO 110-0023 | 66.75 | 95.0108 | 50.0846 | 24.8674 | 90.475 | 2797.6681 | 194.0326 | 70.5417 | 34.9673 | 108.9853 | 987.0425 | 128.0732 | 181.2534 | 188.1033 | 8.0183 | 183.217 | 301.7717 | 313.3763 | 2467.7116 |  | 1.7517
INTERTEK | INT HWO 110-0023 | 66.7667 | 95.016 | 50.0341 | 24.6516 | 90.5096 | 2796.7964 | 194.0153 | 70.5193 | 34.9909 | 109.0089 | 986.7969 | 128.0437 | 181.3426 | 187.8855 | 7.9103 | 186.9287 | 303.3584 | 313.5636 | 2473.2215 |  | 1.7517
INTERTEK | INT HWO 110-0023 | 66.7833 | 95.0127 | 49.9951 | 24.9544 | 90.4836 | 2800.2618 | 193.8815 | 70.4956 | 35.0047 | 108.9927 | 986.6655 | 128.0456 | 181.1636 | 192.8831 | 8.0136 | 185.1048 | 301.6553 | 313.6886 | 2470.0261 |  | 1.7517
INTERTEK | INT HWO 110-0023 | 66.8 | 95.0013 | 50.0324 | 25.2948 | 90.5125 | 2800.0277 | 193.9356 | 70.5495 | 34.9813 | 108.9923 | 986.7069 | 128.1159 | 181.134 | 188.0514 | 7.9876 | 179.191 | 301.9 | 313.5332 | 2479.5557 |  | 1.7517
INTERTEK | INT HWO 110-0023 | 66.8167 | 95.004 | 50.0818 | 25.361 | 90.4901 | 2800.422 | 194.1048 | 70.5019 | 35.0161 | 109.0543 | 985.762 | 128.1555 | 181.3043 | 192.9895 | 8.0623 | 181.2642 | 300.6198 | 313.4276 | 2470.0449 |  | 1.7517
INTERTEK | INT HWO 110-0023 | 66.8333 | 94.9968 | 50.0667 | 25.2649 | 90.5309 | 2798.4357 | 194.0876 | 70.469 | 34.9767 | 108.9778 | 985.7002 | 128.2358 | 181.5082 | 189.0016 | 8.2461 | 185.0364 | 303.3634 | 313.8963 | 2464.9915 |  | 1.7517
INTERTEK | INT HWO 110-0023 | 66.85 | 94.9981 | 50.0132 | 25.4155 | 90.4647 | 2799.9256 | 193.9291 | 70.4356 | 34.972 | 109.0055 | 985.622 | 128.1292 | 181.1923 | 190.6716 | 8.0668 | 179.3421 | 304.2118 | 313.6192 | 2467.9285 |  | 1.7517
INTERTEK | INT HWO 110-0023 | 66.8667 | 95.0103 | 50.0757 | 25.2708 | 90.5048 | 2800.7878 | 193.9822 | 70.5195 | 34.9325 | 108.98 | 985.8223 | 128.0531 | 181.2568 | 185.7808 | 8.3325 | 186.9824 | 304.1629 | 313.916 | 2443.0707 |  | 1.7517
INTERTEK | INT HWO 110-0023 | 66.8833 | 95.0045 | 49.9695 | 25.0553 | 90.499 | 2803.2458 | 194.041 | 70.4954 | 34.9203 | 108.9854 | 986.1453 | 128.012 | 180.9998 | 189.3469 | 8.1222 | 181.1699 | 306.3037 | 313.5269 | 2454.9092 |  | 1.7517
INTERTEK | INT HWO 110-0023 | 66.9 | 95.0008 | 49.9263 | 24.9095 | 90.4763 | 2797.2253 | 194.117 | 70.4545 | 34.918 | 108.9988 | 986.7179 | 128.0664 | 181.227 | 190.3741 | 8.0819 | 186.8612 | 303.5729 | 313.5856 | 2460.9925 |  | 1.7517
INTERTEK | INT HWO 110-0023 | 66.9167 | 95.0152 | 49.9519 | 24.8287 | 90.5036 | 2798.3815 | 193.982 | 70.4188 | 34.9752 | 108.964 | 986.789 | 128.0691 | 181.1739 | 188.8039 | 7.9677 | 183.2746 | 301.0058 | 313.4418 | 2462.9826 |  | 1.7517
INTERTEK | INT HWO 110-0023 | 66.9333 | 95.018 | 49.9665 | 24.8343 | 90.4792 | 2803.9864 | 193.9699 | 70.4187 | 34.9794 | 108.976 | 986.3268 | 128.203 | 181.0209 | 192.4693 | 7.8613 | 181.2207 | 302.3169 | 313.2951 | 2467.4079 |  | 1.7517
INTERTEK | INT HWO 110-0023 | 66.95 | 95.0174 | 49.9197 | 24.9296 | 90.4489 | 2803.0333 | 194.0564 | 70.3785 | 34.9838 | 108.8919 | 985.755 | 128.1285 | 181.2833 | 189.9303 | 8.0971 | 183.0472 | 303.3972 | 313.5379 | 2448.8334 |  | 1.7517
INTERTEK | INT HWO 110-0023 | 66.9667 | 95.0097 | 50.0115 | 25.0199 | 90.4554 | 2796.7976 | 194.0507 | 70.571 | 34.959 | 109.0464 | 986.6592 | 128.2213 | 181.3101 | 188.9318 | 8.2707 | 181.1786 | 302.1393 | 313.8754 | 2462.0885 |  | 1.7517
INTERTEK | INT HWO 110-0023 | 66.9833 | 95.0098 | 50.0325 | 25.0298 | 90.4931 | 2799.3636 | 194.0146 | 70.5474 | 35.0423 | 108.9441 | 986.6443 | 128.2088 | 181.2543 | 188.4381 | 8.0713 | 179.281 | 300.8033 | 313.678 | 2461.9734 |  | 1.7517
INTERTEK | INT HWO 110-0023 | 67 | 95.0171 | 50.0854 | 25.0577 | 90.5619 | 2796.6463 | 193.9955 | 70.5352 | 35.0443 | 108.9849 | 986.1813 | 128.063 | 181.2861 | 191.5276 | 8.123 | 184.9532 | 304.0224 | 313.8157 | 2457.0407 |  | 1.7517
INTERTEK | INT HWO 110-0023 | 67.0167 | 95.0117 | 50.1425 | 24.9865 | 90.539 | 2797.9803 | 193.8926 | 70.4689 | 34.9949 | 109.0257 | 985.2466 | 128.216 | 180.9895 | 188.2517 | 7.9396 | 183.0414 | 304.2948 | 313.3916 | 2462.6978 |  | 1.7517
INTERTEK | INT HWO 110-0023 | 67.0333 | 95.0082 | 50.0667 | 25.144 | 90.5829 | 2798.0737 | 194.0761 | 70.4672 | 35.0453 | 109.0673 | 986.1766 | 128.3136 | 181.1967 | 189.3519 | 8.0505 | 185.1258 | 305.6168 | 313.3877 | 2463.1316 |  | 1.7517
INTERTEK | INT HWO 110-0023 | 67.05 | 95.0078 | 50.1096 | 25.1505 | 90.6219 | 2803.0667 | 194.0773 | 70.5794 | 34.9698 | 109.0479 | 986.1492 | 128.1915 | 181.3352 | 189.8635 | 8.1884 | 183.1562 | 304.5069 | 313.7237 | 2441.0957 |  | 1.7517
INTERTEK | INT HWO 110-0023 | 67.0667 | 95.0134 | 50.1082 | 25.2798 | 90.6445 | 2802.8308 | 193.9348 | 70.582 | 34.9819 | 109.0633 | 986.3315 | 128.1376 | 181.0954 | 191.7842 | 8.1533 | 181.3399 | 301.8478 | 313.4349 | 2454.0019 |  | 1.7517
INTERTEK | INT HWO 110-0023 | 67.0833 | 95.0224 | 49.9893 | 24.8518 | 90.6408 | 2802.6548 | 193.9453 | 70.4047 | 35.0081 | 109.131 | 985.8371 | 128.2888 | 181.1245 | 191.1321 | 8.2163 | 181.2778 | 301.4398 | 313.333 | 2457.0747 |  | 1.7517
INTERTEK | INT HWO 110-0023 | 67.1 | 95.0181 | 49.904 | 24.5172 | 90.5516 | 2800.3009 | 194.0198 | 70.3915 | 35.0329 | 109.184 | 986.2063 | 128.2557 | 181.2276 | 188.3678 | 8.0659 | 179.1856 | 303.3247 | 313.4194 | 2462.1206 |  | 1.7517
INTERTEK | INT HWO 110-0023 | 67.1167 | 95.0092 | 49.887 | 24.5313 | 90.4979 | 2804.2626 | 194.0723 | 70.4187 | 35.0737 | 109.0394 | 986.3706 | 128.2091 | 181.206 | 189.5968 | 8.2685 | 181.2941 | 302.7686 | 313.8326 | 2462.6544 |  | 1.7517
INTERTEK | INT HWO 110-0023 | 67.1333 | 95.0106 | 49.8448 | 24.8089 | 90.576 | 2798.1941 | 193.9711 | 70.5243 | 35.0804 | 108.9549 | 986.0655 | 128.0612 | 181.0231 | 188.1335 | 8.2758 | 185.0189 | 301.303 | 314.047 | 2468.8717 |  | 1.7517
INTERTEK | INT HWO 110-0023 | 67.15 | 95.01 | 49.9388 | 24.9541 | 90.4825 | 2804.4973 | 193.849 | 70.4066 | 34.9868 | 108.8484 | 986.6396 | 128.0157 | 180.9673 | 190.5184 | 8.3097 | 188.902 | 304.035 | 314.2149 | 2473.9741 |  | 1.7517
INTERTEK | INT HWO 110-0023 | 67.1667 | 95.0003 | 49.9104 | 25.0084 | 90.5339 | 2797.429 | 193.9774 | 70.4902 | 34.9618 | 108.7171 | 986.3213 | 128.0725 | 181.1361 | 191.58 | 8.3879 | 181.0974 | 302.8794 | 314.2573 | 2459.9136 |  | 1.7517
INTERTEK | INT HWO 110-0023 | 67.1833 | 95.0017 | 49.9074 | 25.0431 | 90.4668 | 2798.4729 | 194.0615 | 70.539 | 34.9728 | 108.7494 | 986.1609 | 128.1278 | 181.2869 | 188.3534 | 8.2355 | 182.9914 | 301.3297 | 314.0147 | 2458.331 |  | 1.7517
INTERTEK | INT HWO 110-0023 | 67.2 | 95.0022 | 49.9275 | 25.2316 | 90.4427 | 2803.1966 | 194.1009 | 70.4742 | 34.945 | 108.9758 | 986.8727 | 128.0334 | 181.5174 | 188.4389 | 8.1073 | 183.1418 | 302.4898 | 313.8274 | 2454.7111 |  | 1.7517
INTERTEK | INT HWO 110-0023 | 67.2167 | 95.0133 | 49.9252 | 24.9826 | 90.43 | 2802.3495 | 193.9402 | 70.4761 | 34.9147 | 108.9187 | 986.2016 | 128.0697 | 181.3012 | 190.2045 | 8.3268 | 177.3013 | 304.2788 | 313.878 | 2458.0008 |  | 1.7517
INTERTEK | INT HWO 110-0023 | 67.2333 | 95.0114 | 49.8651 | 25.015 | 90.4428 | 2796.9124 | 193.9901 | 70.5126 | 34.9278 | 108.9673 | 987.2724 | 128.096 | 181.1084 | 191.019 | 8.283 | 185.0297 | 306.4242 | 313.8571 | 2458.9006 |  | 1.7517
INTERTEK | INT HWO 110-0023 | 67.25 | 95.0018 | 49.8964 | 25.0077 | 90.4089 | 2799.578 | 193.9871 | 70.4541 | 34.9889 | 108.9978 | 985.8113 | 127.9904 | 181.1694 | 188.7629 | 8.2409 | 181.1437 | 305.1023 | 313.8265 | 2456.322 |  | 1.7517
INTERTEK | INT HWO 110-0023 | 67.2667 | 94.9999 | 49.9581 | 24.933 | 90.4294 | 2800.8786 | 194.1119 | 70.5418 | 34.9341 | 108.979 | 986.6037 | 128.1809 | 181.403 | 188.0576 | 8.265 | 183.0675 | 301.8357 | 313.7201 | 2457.3538 |  | 1.7517
INTERTEK | INT HWO 110-0023 | 67.2833 | 95.0121 | 49.9403 | 24.9896 | 90.4184 | 2803.7858 | 194.0111 | 70.4658 | 35.0174 | 108.9545 | 986.7351 | 128.1563 | 181.1996 | 192.8256 | 8.2936 | 186.9793 | 302.273 | 313.8082 | 2453.4567 |  | 1.7517
INTERTEK | INT HWO 110-0023 | 67.3 | 95.0144 | 49.9764 | 24.9942 | 90.4623 | 2796.7478 | 193.8967 | 70.5559 | 34.946 | 109.0327 | 986.1696 | 128.1454 | 181.0563 | 189.6233 | 8.1821 | 183.1035 | 303.5114 | 313.8282 | 2454.0321 |  | 1.7517
INTERTEK | INT HWO 110-0023 | 67.3167 | 95.007 | 50.1036 | 25.1078 | 90.4438 | 2800.3551 | 193.9983 | 70.465 | 35.0601 | 109.0514 | 985.7401 | 128.1234 | 181.2303 | 189.3243 | 8.1951 | 183.0648 | 302.6696 | 313.9106 | 2457.1011 |  | 1.7517
INTERTEK | INT HWO 110-0023 | 67.3333 | 95.0016 | 50.0279 | 25.0631 | 90.488 | 2798.2364 | 194.0098 | 70.45 | 34.9761 | 109.0539 | 985.755 | 128.1127 | 181.2229 | 189.4478 | 8.1453 | 185.0498 | 301.8284 | 313.6642 | 2456.0372 |  | 1.7517
INTERTEK | INT HWO 110-0023 | 67.35 | 94.9996 | 50.0101 | 25.0415 | 90.4338 | 2798.3625 | 194.09 | 70.5058 | 35.0058 | 108.9718 | 986.3495 | 128.0126 | 181.3544 | 192.2877 | 8.057 | 183.1004 | 302.7288 | 313.7157 | 2444.4722 |  | 1.7517
INTERTEK | INT HWO 110-0023 | 67.3667 | 95.0098 | 50.0645 | 24.9832 | 90.4545 | 2799.0248 | 193.9008 | 70.4537 | 35.0918 | 109.0282 | 985.7707 | 128.1448 | 181.1362 | 190.0238 | 8.1598 | 185.0118 | 304.9093 | 313.8494 | 2426.9692 |  | 1.7517
INTERTEK | INT HWO 110-0023 | 67.3833 | 95.0095 | 50.0189 | 25.0106 | 90.5076 | 2797.4524 | 193.9395 | 70.5336 | 35.0686 | 109.0034 | 986.0303 | 128.1091 | 180.9639 | 188.4266 | 8.0561 | 184.9559 | 303.0339 | 313.6836 | 2409.8302 |  | 1.7517
INTERTEK | INT HWO 110-0023 | 67.4 | 95.0018 | 50.0183 | 25.1083 | 90.5116 | 2799.7079 | 193.9466 | 70.4593 | 35.0277 | 109.0026 | 985.6729 | 128.0769 | 181.0573 | 187.8784 | 8.0381 | 181.1291 | 303.3468 | 313.6731 | 2410.6149 |  | 1.7517
INTERTEK | INT HWO 110-0023 | 67.4167 | 95.0053 | 50.0284 | 25.1326 | 90.512 | 2802.4801 | 194.02 | 70.5593 | 35.0172 | 108.9805 | 986.1758 | 128.1553 | 181.0973 | 191.4094 | 8.1423 | 179.3526 | 302.9683 | 313.7625 | 2432.2075 |  | 1.7517
INTERTEK | INT HWO 110-0023 | 67.4333 | 95.0104 | 49.987 | 25.1617 | 90.4759 | 2802.1218 | 193.9878 | 70.4326 | 34.9919 | 109.0199 | 986.7359 | 128.2793 | 181.1193 | 190.5671 | 8.2702 | 179.1728 | 303.5356 | 313.869 | 2439.5414 |  | 1.7517
INTERTEK | INT HWO 110-0023 | 67.45 | 95.0094 | 50.0731 | 25.2397 | 90.4943 | 2798.2824 | 193.9439 | 70.522 | 35.013 | 109.0259 | 986.1977 | 128.2744 | 181.0555 | 188.3519 | 8.3496 | 185.2031 | 303.7306 | 314.1017 | 2447.2357 |  | 1.7517
INTERTEK | INT HWO 110-0023 | 67.4667 | 95.0067 | 49.9904 | 25.095 | 90.437 | 2803.7101 | 194.0235 | 70.5175 | 34.9755 | 108.9837 | 986.2509 | 128.1119 | 181.1864 | 190.2291 | 8.1954 | 181.2778 | 301.7821 | 313.9313 | 2439.2924 |  | 1.7517
INTERTEK | INT HWO 110-0023 | 67.4833 | 95.0039 | 49.9612 | 24.912 | 90.4458 | 2797.9437 | 194.1062 | 70.4917 | 35.0599 | 108.9924 | 986.1234 | 128.131 | 181.3183 | 188.5598 | 8.223 | 183.131 | 301.8093 | 313.8724 | 2418.4563 |  | 1.7517
INTERTEK | INT HWO 110-0023 | 67.5 | 95.0078 | 50.0215 | 24.9674 | 90.5392 | 2802.5236 | 193.9742 | 70.5686 | 35.0175 | 109.0317 | 986.6756 | 128.1246 | 181.1481 | 191.5834 | 8.2897 | 175.4619 | 304.0255 | 313.9522 | 2418.2657 |  | 1.7517
INTERTEK | INT HWO 110-0023 | 67.5167 | 95.0115 | 49.9789 | 24.9465 | 90.5008 | 2800.3601 | 193.9192 | 70.5165 | 35.0076 | 109.0692 | 986.6256 | 128.1985 | 181.0619 | 190.2806 | 8.227 | 183.1436 | 306.4331 | 313.8787 | 2432.5093 |  | 1.7517
INTERTEK | INT HWO 110-0023 | 67.5333 | 95.0043 | 50.0123 | 24.7554 | 90.4743 | 2795.8118 | 193.9361 | 70.5366 | 35.0776 | 109.0027 | 986.1813 | 128.227 | 181.0499 | 189.8607 | 8.2551 | 183.1391 | 302.4253 | 313.7645 | 2439.6867 |  | 1.7517
INTERTEK | INT HWO 110-0023 | 67.55 | 95.0082 | 49.9751 | 24.7756 | 90.435 | 2800.6238 | 194.1065 | 70.4321 | 34.9783 | 109.0369 | 986.6639 | 128.226 | 181.4106 | 191.5003 | 7.9678 | 183.1454 | 302.5272 | 313.5134 | 2443.8101 |  | 1.7517
INTERTEK | INT HWO 110-0023 | 67.5667 | 95.0011 | 50.0355 | 24.7212 | 90.4939 | 2796.1928 | 194.028 | 70.4376 | 35.0264 | 109.0484 | 987.1465 | 128.2117 | 181.1943 | 192.3615 | 8.0152 | 181.32 | 303.7866 | 313.7222 | 2403.5808 |  | 1.7517
INTERTEK | INT HWO 110-0023 | 67.5833 | 95.0071 | 50.0036 | 24.8253 | 90.588 | 2805.7991 | 193.9309 | 70.5523 | 35.015 | 109.0756 | 987.1778 | 128.2431 | 180.9007 | 188.9577 | 7.9647 | 179.2554 | 307.1557 | 313.5849 | 2416.7869 |  | 1.7517
INTERTEK | INT HWO 110-0023 | 67.6 | 95.002 | 50.1205 | 24.8415 | 90.5857 | 2802.2512 | 193.937 | 70.5549 | 35.0778 | 109.1074 | 986.692 | 128.3253 | 180.9344 | 188.1304 | 8.0751 | 181.2724 | 302.6594 | 313.4884 | 2428.3594 |  | 1.7517
INTERTEK | INT HWO 110-0023 | 67.6167 | 95.0011 | 50.1359 | 24.8678 | 90.5689 | 2803.3783 | 193.9806 | 70.4263 | 35.0147 | 109.0498 | 986.6639 | 128.3021 | 181.2547 | 188.5249 | 8.2298 | 183.0743 | 302.5449 | 313.769 | 2435.3086 |  | 1.7517
INTERTEK | INT HWO 110-0023 | 67.6333 | 94.9945 | 50.1147 | 24.8945 | 90.5593 | 2800.2119 | 194.0878 | 70.4748 | 35.0494 | 109.0845 | 986.5372 | 128.222 | 181.2265 | 188.8338 | 8.2456 | 183.2246 | 305.5876 | 313.7177 | 2437.0572 |  | 1.7517
INTERTEK | INT HWO 110-0023 | 67.65 | 95.0186 | 50.1445 | 24.8953 | 90.565 | 2802.9708 | 194.0036 | 70.5194 | 34.9924 | 108.9194 | 987.5681 | 128.0883 | 181.2163 | 190.8056 | 8.157 | 177.4033 | 304.2457 | 313.8476 | 2426.9748 |  | 1.7517
INTERTEK | INT HWO 110-0023 | 67.6667 | 94.9984 | 50.1443 | 25.1662 | 90.6597 | 2797.8163 | 193.922 | 70.5752 | 35.0042 | 108.9615 | 986.6866 | 128.2198 | 181.1601 | 187.9402 | 8.4057 | 179.302 | 302.6421 | 314.0619 | 2386.8926 |  | 1.7517
INTERTEK | INT HWO 110-0023 | 67.6833 | 94.9969 | 50.1095 | 25.4645 | 90.5957 | 2802.8605 | 193.9008 | 70.4594 | 35.0059 | 108.986 | 982.0663 | 128.1459 | 181.1088 | 189.9939 | 8.1769 | 183.2359 | 300.7743 | 313.9787 | 2394.7774 |  | 1.7517
INTERTEK | INT HWO 110-0023 | 67.7 | 94.9981 | 50.0244 | 25.4131 | 90.5197 | 2801.2848 | 194.0795 | 70.4822 | 35.01 | 109.0407 | 986.3393 | 128.1395 | 181.3585 | 193.7534 | 8.0944 | 183.0252 | 303.5869 | 313.6287 | 2422.0101 |  | 1.7517
INTERTEK | INT HWO 110-0023 | 67.7167 | 94.9938 | 50.0606 | 25.2812 | 90.5457 | 2801.7497 | 194.021 | 70.5075 | 35.037 | 109.0374 | 986.8055 | 128.0954 | 181.2532 | 190.0135 | 7.9627 | 183.2471 | 303.8429 | 313.6854 | 2431.9943 |  | 1.7517
INTERTEK | INT HWO 110-0023 | 67.7333 | 95.0014 | 49.9756 | 25.1182 | 90.5239 | 2802.424 | 193.9679 | 70.4925 | 34.9839 | 109.0288 | 986.6733 | 128.1743 | 181.2784 | 189.0292 | 8.0666 | 173.493 | 304.9779 | 313.8703 | 2438.138 |  | 1.7517
INTERTEK | INT HWO 110-0023 | 67.75 | 95.014 | 49.9386 | 24.9569 | 90.4834 | 2799.8057 | 193.9404 | 70.4176 | 35.0417 | 108.9864 | 985.7972 | 128.125 | 181.1474 | 187.9435 | 7.8816 | 181.3625 | 305.2708 | 313.592 | 2431.8057 |  | 1.7517
INTERTEK | INT HWO 110-0023 | 67.7667 | 95.001 | 49.8898 | 24.9325 | 90.4613 | 2798.0188 | 194.016 | 70.4422 | 34.9539 | 108.9853 | 986.2744 | 128.1473 | 181.1475 | 189.2142 | 8.0295 | 179.3813 | 304.6945 | 313.7117 | 2427.1031 |  | 1.7517
INTERTEK | INT HWO 110-0023 | 67.7833 | 95.002 | 49.838 | 24.7789 | 90.4172 | 2796.5655 | 194.0798 | 70.4783 | 34.9159 | 108.8618 | 986.7093 | 128.1369 | 181.4071 | 187.4682 | 7.9785 | 185.0176 | 301.6854 | 313.8285 | 2413.8159 |  | 1.7517
INTERTEK | INT HWO 110-0023 | 67.8 | 94.9923 | 49.8221 | 24.7874 | 90.419 | 2799.4619 | 194.0439 | 70.5437 | 34.9845 | 108.9241 | 986.692 | 128.1091 | 181.3509 | 193.0362 | 7.899 | 175.2713 | 301.795 | 313.7209 | 2393.6815 |  | 1.7517
INTERTEK | INT HWO 110-0023 | 67.8167 | 95.0055 | 49.8192 | 24.9337 | 90.3961 | 2804.6606 | 193.9701 | 70.5145 | 34.9214 | 108.8677 | 985.712 | 128.2012 | 180.8983 | 188.0469 | 8.1499 | 185.111 | 303.5584 | 313.9037 | 2411.0053 |  | 1.7517
INTERTEK | INT HWO 110-0023 | 67.8333 | 94.9967 | 49.8764 | 24.8655 | 90.3999 | 2797.0386 | 194.0233 | 70.4673 | 34.9775 | 108.907 | 986.3487 | 128.0404 | 181.2205 | 192.5442 | 8.1473 | 185.1396 | 304.3227 | 313.9194 | 2419.5862 |  | 1.7517
INTERTEK | INT HWO 110-0023 | 67.85 | 95.0014 | 49.9101 | 24.8989 | 90.3508 | 2802.5835 | 194.0712 | 70.5152 | 34.9383 | 108.8335 | 985.6744 | 128.0492 | 181.3274 | 188.3922 | 7.9816 | 175.3671 | 306.1112 | 313.8634 | 2428.3292 |  | 1.7517
INTERTEK | INT HWO 110-0023 | 67.8667 | 95.0014 | 49.9862 | 24.9713 | 90.3964 | 2802.5255 | 194.0773 | 70.5009 | 35.0591 | 108.9005 | 986.3628 | 128.041 | 181.2693 | 189.2565 | 8.0913 | 179.265 | 303.9707 | 313.741 | 2424.7018 |  | 1.7517
INTERTEK | INT HWO 110-0023 | 67.8833 | 94.9978 | 49.9268 | 24.7917 | 90.3592 | 2802.0853 | 193.9316 | 70.5287 | 35.0338 | 108.9865 | 986.1946 | 128.0757 | 180.9503 | 188.2239 | 7.8985 | 179.2796 | 301.6832 | 313.6789 | 2388.2244 |  | 1.7517
INTERTEK | INT HWO 110-0023 | 67.9 | 94.997 | 49.8959 | 24.8731 | 90.4057 | 2803.5152 | 193.9362 | 70.4845 | 34.9329 | 109.0924 | 986.0835 | 128.1574 | 180.9269 | 187.3502 | 7.9394 | 183.1661 | 301.9891 | 313.7104 | 2380.0453 |  | 1.7517
INTERTEK | INT HWO 110-0023 | 67.9167 | 95.0011 | 49.915 | 24.9628 | 90.4717 | 2803.1418 | 194.0406 | 70.4951 | 35.0206 | 109.0817 | 986.1852 | 128.1888 | 181.1235 | 188.6834 | 8.1062 | 184.9747 | 300.0306 | 313.6666 | 2402.1472 |  | 1.7517
INTERTEK | INT HWO 110-0023 | 67.9333 | 94.9953 | 50.0065 | 25.0303 | 90.5289 | 2801.1959 | 194.0795 | 70.5483 | 35.0202 | 109.1418 | 986.8039 | 128.2733 | 181.2872 | 191.8579 | 8.098 | 186.9038 | 302.6821 | 313.6916 | 2377.5611 |  | 1.7517
INTERTEK | INT HWO 110-0023 | 67.95 | 94.9926 | 50.0335 | 25.1191 | 90.5447 | 2798.2862 | 194.0185 | 70.4694 | 34.9747 | 109.1588 | 986.685 | 128.2756 | 181.284 | 189.3344 | 8.0848 | 177.2769 | 301.7139 | 313.6244 | 2396.1318 |  | 1.7517
INTERTEK | INT HWO 110-0023 | 67.9667 | 95.0038 | 50.0551 | 25.0685 | 90.5708 | 2797.6851 | 193.904 | 70.4517 | 35.0182 | 109.1328 | 986.6553 | 128.091 | 181.1419 | 191.3206 | 8.1853 | 181.1164 | 304.3435 | 313.6638 | 2410.8186 |  | 1.7517
INTERTEK | INT HWO 110-0023 | 67.9833 | 95.0056 | 50.0492 | 25.1665 | 90.5609 | 2799.8499 | 193.9827 | 70.4951 | 35.0702 | 109.1686 | 986.2853 | 128.2769 | 180.9809 | 189.3758 | 8.049 | 183.1999 | 306.3104 | 313.5597 | 2415.7984 |  | 1.7517
INTERTEK | INT HWO 110-0023 | 68 | 94.9902 | 50.0048 | 25.2117 | 90.5652 | 2801.7522 | 194.1834 | 70.4523 | 34.9695 | 109.2415 | 986.6482 | 128.2399 | 181.549 | 189.2649 | 7.9771 | 184.9675 | 302.1341 | 313.4957 | 2416.8416 |  | 1.7517
INTERTEK | INT HWO 110-0023 | 68.0167 | 94.9965 | 50.125 | 25.2741 | 90.5497 | 2800.9663 | 194.0217 | 70.5292 | 35.0355 | 108.9455 | 987.134 | 128.2343 | 181.45 | 190.6321 | 8.1379 | 183.0819 | 302.6077 | 313.7166 | 2391.897 |  | 1.7517
INTERTEK | INT HWO 110-0023 | 68.0333 | 94.9966 | 50.1284 | 25.1442 | 90.5692 | 2794.1434 | 193.9652 | 70.5782 | 34.997 | 109.013 | 986.7249 | 128.153 | 181.148 | 187.6152 | 8.1772 | 185.1763 | 303.0841 | 313.7502 | 2405.635 |  | 1.7517
INTERTEK | INT HWO 110-0023 | 68.05 | 95.0026 | 50.0881 | 25.1262 | 90.6086 | 2800.4964 | 193.869 | 70.4261 | 35.0402 | 108.9908 | 985.6916 | 128.2363 | 181.0841 | 190.5634 | 8.0853 | 184.9796 | 301.5759 | 313.6692 | 2410.9091 |  | 1.7517
INTERTEK | INT HWO 110-0023 | 68.0667 | 94.9951 | 50.0182 | 25.0393 | 90.5645 | 2798.6628 | 194.005 | 70.5268 | 35.0564 | 108.9786 | 986.5833 | 128.18 | 181.0629 | 190.6356 | 8.2477 | 186.887 | 302.2098 | 313.9623 | 2408.9945 |  | 1.7517
INTERTEK | INT HWO 110-0023 | 68.0833 | 94.9941 | 50.0235 | 24.9944 | 90.5701 | 2800.8969 | 194.0375 | 70.4555 | 34.9866 | 108.995 | 986.7593 | 128.1652 | 181.2736 | 190.5285 | 8.0683 | 179.1299 | 302.4335 | 313.5907 | 2422.0742 |  | 1.7517
INTERTEK | INT HWO 110-0023 | 68.1 | 94.9956 | 49.9805 | 24.9388 | 90.5905 | 2796.2552 | 194.0749 | 70.5117 | 34.9186 | 108.9357 | 986.6733 | 128.0821 | 181.3154 | 191.077 | 8.1698 | 184.9599 | 300.8954 | 313.7901 | 2421.1688 |  | 1.7517
INTERTEK | INT HWO 110-0023 | 68.1167 | 94.9893 | 50.0432 | 25.0163 | 90.486 | 2795.7304 | 194.022 | 70.5919 | 34.9814 | 109.0075 | 986.7366 | 128.0921 | 181.6357 | 187.1268 | 8.2638 | 181.169 | 302.5205 | 314.0073 | 2418.1394 |  | 1.7517
INTERTEK | INT HWO 110-0023 | 68.1333 | 95.0062 | 49.959 | 24.6668 | 90.443 | 2799.0211 | 193.9808 | 70.4566 | 34.982 | 108.9691 | 986.3197 | 128.1545 | 181.0052 | 190.3017 | 8.0991 | 184.9764 | 303.4571 | 313.694 | 2416.8642 |  | 1.7517
INTERTEK | INT HWO 110-0023 | 68.15 | 95.0008 | 49.9459 | 24.6912 | 90.5078 | 2797.8876 | 193.9996 | 70.5178 | 34.9357 | 108.9057 | 986.7476 | 128.1324 | 181.1776 | 188.1464 | 8.093 | 181.3245 | 302.8543 | 313.8509 | 2415.4702 |  | 1.7517
INTERTEK | INT HWO 110-0023 | 68.1667 | 95.0053 | 49.9178 | 24.642 | 90.5408 | 2802.212 | 193.9798 | 70.5818 | 35.0156 | 109.0104 | 986.8727 | 128.186 | 181.1608 | 188.3164 | 8.1438 | 183.1324 | 302.178 | 313.8013 | 2414.8874 |  | 1.7517
INTERTEK | INT HWO 110-0023 | 68.1833 | 94.9939 | 49.9847 | 24.6908 | 90.6042 | 2801.346 | 193.9204 | 70.4479 | 35.0364 | 109.0007 | 987.1316 | 128.0758 | 181.043 | 192.0098 | 8.2309 | 181.3077 | 303.5181 | 313.8422 | 2399.5819 |  | 1.7517
INTERTEK | INT HWO 110-0023 | 68.2 | 94.9992 | 49.9401 | 24.901 | 90.5829 | 2800.854 | 193.9416 | 70.517 | 34.9666 | 108.9953 | 985.7073 | 128.1626 | 181.1012 | 190.258 | 8.24 | 181.1446 | 305.4407 | 314.0213 | 2409.6736 |  | 1.7517
INTERTEK | INT HWO 110-0023 | 68.2167 | 94.9978 | 49.9444 | 24.8418 | 90.508 | 2800.9385 | 194.0533 | 70.5618 | 35.0414 | 108.9509 | 986.8399 | 128.1798 | 181.1855 | 187.8834 | 8.1492 | 185.1052 | 306.3003 | 313.8644 | 2413.9687 |  | 1.7517
INTERTEK | INT HWO 110-0023 | 68.2333 | 94.992 | 49.9602 | 24.9294 | 90.5187 | 2798.7246 | 194.0513 | 70.4457 | 35.0656 | 108.9479 | 986.8086 | 128.1108 | 181.4246 | 189.3635 | 8.2778 | 181.2678 | 303.1248 | 314.077 | 2415.9305 |  | 1.7517
INTERTEK | INT HWO 110-0023 | 68.25 | 95.0007 | 49.9373 | 24.8891 | 90.5289 | 2802.2915 | 194.0398 | 70.5584 | 34.9747 | 108.964 | 987.1668 | 128.1104 | 181.1752 | 192.6041 | 8.2848 | 181.1949 | 301.0246 | 314.2571 | 2418.2469 |  | 1.7517
INTERTEK | INT HWO 110-0023 | 68.2667 | 95.0062 | 49.9553 | 24.8687 | 90.4892 | 2803.6792 | 193.8332 | 70.5084 | 35.0327 | 108.9296 | 986.132 | 128.1307 | 180.849 | 187.8062 | 8.2293 | 179.1358 | 300.2929 | 314.0539 | 2412.5408 |  | 1.7517
INTERTEK | INT HWO 110-0023 | 68.2833 | 94.9991 | 49.9865 | 25.0892 | 90.4979 | 2804.5389 | 193.9659 | 70.4747 | 34.9946 | 108.9312 | 985.7128 | 128.1978 | 181.1595 | 187.1134 | 8.0724 | 185.0949 | 302.8329 | 313.7563 | 2413.1727 |  | 1.7517
INTERTEK | INT HWO 110-0023 | 68.3 | 94.9902 | 49.9332 | 25.2189 | 90.4914 | 2800.2062 | 194.1575 | 70.4986 | 34.9958 | 108.9505 | 987.1887 | 128.2044 | 181.636 | 187.73 | 8.0943 | 185.1629 | 302.4593 | 313.8597 | 2408.738 |  | 1.7517
INTERTEK | INT HWO 110-0023 | 68.3167 | 94.9934 | 49.8973 | 25.2111 | 90.4518 | 2798.8804 | 194.0145 | 70.4357 | 34.9755 | 108.9397 | 986.1672 | 128.1636 | 181.3188 | 191.1048 | 8.1121 | 179.4037 | 305.2687 | 313.9375 | 2411.9504 |  | 1.7517
INTERTEK | INT HWO 110-0023 | 68.3333 | 95.0031 | 49.9523 | 25.1658 | 90.4258 | 2802.8062 | 193.9201 | 70.5445 | 34.9699 | 108.8867 | 985.6674 | 127.9658 | 181.0437 | 189.0787 | 8.24 | 181.2801 | 302.6869 | 314.1767 | 2408.3513 |  | 1.7517
INTERTEK | INT HWO 110-0023 | 68.35 | 94.9898 | 49.9761 | 25.1971 | 90.4892 | 2802.979 | 193.9648 | 70.5848 | 35.0288 | 108.9026 | 985.1465 | 128.0979 | 180.9495 | 190.9699 | 8.2459 | 179.3216 | 304.6083 | 314.0438 | 2396.9825 |  | 1.7517
INTERTEK | INT HWO 110-0023 | 68.3667 | 94.9947 | 49.946 | 25.2225 | 90.445 | 2800.6863 | 194.0416 | 70.5086 | 34.8657 | 108.9832 | 985.6361 | 128.1279 | 181.2962 | 191.2532 | 8.3385 | 179.354 | 302.21 | 313.961 | 2403.6412 |  | 1.7517
INTERTEK | INT HWO 110-0023 | 68.3833 | 94.9974 | 49.9514 | 25.2426 | 90.4307 | 2798.1342 | 194.0465 | 70.5309 | 34.979 | 109.0219 | 986.6686 | 128.2501 | 181.3828 | 188.4021 | 8.2577 | 179.1486 | 302.1955 | 313.8328 | 2407.244 |  | 1.7517
INTERTEK | INT HWO 110-0023 | 68.4 | 94.9943 | 50.0045 | 25.2285 | 90.4638 | 2802.3237 | 193.9946 | 70.5251 | 34.9991 | 109.067 | 985.7534 | 128.1302 | 181.3262 | 191.653 | 7.9754 | 181.2901 | 301.99 | 313.4955 | 2409.7887 |  | 1.7517
INTERTEK | INT HWO 110-0023 | 68.4167 | 95.0002 | 50.004 | 25.1059 | 90.4486 | 2799.175 | 193.9072 | 70.4146 | 35.001 | 109.0742 | 986.3432 | 128.1443 | 181.0225 | 188.071 | 8.1483 | 183.0508 | 304.699 | 313.7328 | 2408.2627 |  | 1.7517
INTERTEK | INT HWO 110-0023 | 68.4333 | 95.0022 | 50.0038 | 25.0928 | 90.4197 | 2804.3131 | 194.0356 | 70.463 | 34.9704 | 109.0542 | 986.7836 | 128.1089 | 181.1167 | 186.2694 | 8.0377 | 183.2404 | 304.262 | 313.6916 | 2397.7974 |  | 1.7517
INTERTEK | INT HWO 110-0023 | 68.45 | 95.0033 | 50.0607 | 24.9593 | 90.5096 | 2797.9803 | 194.0495 | 70.4746 | 35.0229 | 109.1269 | 985.572 | 128.2995 | 181.0679 | 189.6651 | 8.0997 | 181.1446 | 301.6079 | 313.9127 | 2407.1328 |  | 1.7517
INTERTEK | INT HWO 110-0023 | 68.4667 | 94.9973 | 50.0554 | 24.9627 | 90.5038 | 2802.1515 | 193.987 | 70.5437 | 35.0483 | 109.1321 | 986.7405 | 128.1239 | 181.1504 | 192.6438 | 7.992 | 183.0905 | 302.3978 | 313.5116 | 2378.7268 |  | 1.7517
INTERTEK | INT HWO 110-0023 | 68.4833 | 95.0115 | 50.1138 | 24.9667 | 90.5823 | 2797.5968 | 193.9284 | 70.5648 | 35.0305 | 109.1472 | 986.6608 | 128.2879 | 181.0487 | 187.5178 | 8.0543 | 177.3022 | 302.853 | 313.6076 | 2355.9402 |  | 1.7517
INTERTEK | INT HWO 110-0023 | 68.5 | 95.0209 | 50.1976 | 25.0207 | 90.5521 | 2796.1921 | 193.9448 | 70.4824 | 35.0609 | 109.1487 | 986.2376 | 128.3176 | 181.1103 | 189.2123 | 7.9873 | 183.1449 | 301.2509 | 313.5261 | 2354.7273 |  | 1.7517
INTERTEK | INT HWO 110-0023 | 68.5167 | 95.0146 | 50.2276 | 24.9278 | 90.641 | 2801.2236 | 193.9522 | 70.4527 | 35.1235 | 109.0164 | 985.615 | 128.2454 | 181.2321 | 191.0929 | 8.1502 | 184.9823 | 302.826 | 313.7144 | 2385.7703 |  | 1.7517
INTERTEK | INT HWO 110-0023 | 68.5333 | 95.016 | 50.1596 | 24.8137 | 90.7514 | 2802.2556 | 194.1076 | 70.4968 | 35.0882 | 108.9729 | 986.6514 | 128.2365 | 181.1814 | 189.5667 | 8.1042 | 181.3086 | 306.5696 | 313.7175 | 2397.9615 |  | 1.7517
INTERTEK | INT HWO 110-0023 | 68.55 | 95.0169 | 50.11 | 24.8551 | 90.6737 | 2804.1037 | 193.9656 | 70.4865 | 35.1161 | 108.9993 | 986.6373 | 128.2143 | 181.1018 | 189.6664 | 8.182 | 173.3556 | 303.2667 | 313.9237 | 2398.8217 |  | 1.7517
INTERTEK | INT HWO 110-0023 | 68.5667 | 95.0146 | 50.0842 | 24.8979 | 90.6646 | 2798.6401 | 193.9061 | 70.5352 | 35.0805 | 109.0712 | 986.1148 | 128.3101 | 181.2078 | 188.9473 | 8.1685 | 184.9644 | 302.2232 | 313.7256 | 2386.2192 |  | 1.7517
INTERTEK | INT HWO 110-0023 | 68.5833 | 95.0037 | 50.0631 | 24.69 | 90.6321 | 2796.1782 | 194.0174 | 70.4892 | 35.0964 | 109.0804 | 985.7073 | 128.2813 | 180.985 | 190.39 | 8.1711 | 173.3589 | 303.7291 | 313.8119 | 2398.9745 |  | 1.7517
INTERTEK | INT HWO 110-0023 | 68.6 | 95.0055 | 49.9673 | 24.6465 | 90.5821 | 2803.4105 | 193.9723 | 70.4079 | 35.0306 | 109.0098 | 986.0163 | 128.2315 | 180.9503 | 188.5335 | 8.1267 | 179.3207 | 302.5806 | 313.8589 | 2400.7853 |  | 1.7517
INTERTEK | INT HWO 110-0023 | 68.6167 | 95.0033 | 50.0091 | 24.7223 | 90.6 | 2795.7758 | 193.9578 | 70.4785 | 35.0311 | 108.8631 | 987.1309 | 128.2486 | 181.4375 | 188.8377 | 8.1472 | 181.3118 | 303.1276 | 314.008 | 2403.1696 |  | 1.7517
INTERTEK | INT HWO 110-0023 | 68.6333 | 95.0098 | 49.99 | 25.0696 | 90.5328 | 2795.0006 | 193.9259 | 70.511 | 35.0452 | 108.8697 | 986.6295 | 128.2256 | 181.0673 | 191.3137 | 7.935 | 177.4207 | 301.4069 | 313.8037 | 2402.1472 |  | 1.7517
INTERTEK | INT HWO 110-0023 | 68.65 | 95.0043 | 49.9396 | 24.9011 | 90.4831 | 2802.2688 | 193.9307 | 70.4662 | 34.9845 | 108.8956 | 986.721 | 128.1171 | 181.0224 | 191.0317 | 7.981 | 179.3813 | 302.5847 | 313.8313 | 2401.023 |  | 1.7517
INTERTEK | INT HWO 110-0023 | 68.6667 | 94.9993 | 49.9186 | 24.9672 | 90.4631 | 2800.1179 | 194.0781 | 70.4431 | 34.9139 | 108.796 | 986.6451 | 128.1351 | 181.3661 | 187.6979 | 7.9855 | 184.9407 | 304.6475 | 313.8856 | 2390.6256 |  | 1.7517
INTERTEK | INT HWO 110-0023 | 68.6833 | 94.9998 | 49.9656 | 24.9496 | 90.4323 | 2795.1489 | 193.9913 | 70.4173 | 34.9685 | 108.8529 | 986.5771 | 128.1205 | 181.1957 | 189.4631 | 8.0293 | 179.1495 | 302.1838 | 313.6912 | 2391.9234 |  | 1.7517
INTERTEK | INT HWO 110-0023 | 68.7 | 95.0048 | 49.8999 | 24.96 | 90.4295 | 2802.2656 | 193.957 | 70.505 | 34.9883 | 108.8105 | 986.7046 | 128.046 | 181.2779 | 193.536 | 7.9356 | 179.2079 | 304.083 | 313.8166 | 2395.8621 |  | 1.7517
INTERTEK | INT HWO 110-0023 | 68.7167 | 95.0103 | 49.8907 | 24.965 | 90.4041 | 2803.3884 | 193.9915 | 70.5469 | 34.9619 | 108.9345 | 986.0937 | 128.0525 | 181.2356 | 187.6345 | 7.9322 | 183.0396 | 305.6592 | 313.5412 | 2402.1208 |  | 1.7517
INTERTEK | INT HWO 110-0023 | 68.7333 | 95.0025 | 49.8796 | 25.014 | 90.4562 | 2796.4564 | 194.1029 | 70.4335 | 34.9726 | 109.1046 | 986.6506 | 128.126 | 181.3668 | 188.3638 | 7.8746 | 183.19 | 303.4147 | 313.6142 | 2395.7413 |  | 1.7517
INTERTEK | INT HWO 110-0023 | 68.75 | 95.0054 | 49.9386 | 25.1376 | 90.4615 | 2804.5666 | 194.0402 | 70.453 | 34.9461 | 109.1197 | 986.1367 | 128.1895 | 181.3893 | 192.2189 | 7.9754 | 183.2327 | 300.6475 | 313.6289 | 2396.8599 |  | 1.7517
INTERTEK | INT HWO 110-0023 | 68.7667 | 95.0004 | 49.9556 | 25.1534 | 90.3957 | 2802.3685 | 193.9293 | 70.4642 | 34.9514 | 109.0766 | 986.6928 | 128.113 | 181.103 | 190.2907 | 7.8514 | 179.2901 | 301.5923 | 313.5435 | 2400.8476 |  | 1.7517
INTERTEK | INT HWO 110-0023 | 68.7833 | 95.0137 | 49.9687 | 25.1572 | 90.4367 | 2801.6015 | 193.9211 | 70.4955 | 34.9494 | 109.0978 | 985.7886 | 128.1933 | 180.9912 | 189.7595 | 7.9264 | 179.3408 | 301.3703 | 313.7675 | 2406.1311 |  | 1.7517
INTERTEK | INT HWO 110-0023 | 68.8 | 95.0127 | 50.0211 | 25.1446 | 90.4998 | 2800.1678 | 194.0357 | 70.5581 | 34.9651 | 109.0544 | 986.0702 | 128.2421 | 181.2388 | 191.5298 | 7.9514 | 183.2345 | 301.5142 | 313.7914 | 2373.1358 |  | 1.7517
INTERTEK | INT HWO 110-0023 | 68.8167 | 94.9911 | 50.0241 | 25.1038 | 90.4109 | 2796.7283 | 194.0536 | 70.5532 | 34.9836 | 109.1022 | 986.7499 | 128.1159 | 181.3903 | 188.1221 | 7.987 | 177.1491 | 304.9 | 313.6884 | 2356.0515 |  | 1.7517
INTERTEK | INT HWO 110-0023 | 68.8333 | 94.9997 | 50.0589 | 25.2426 | 90.5061 | 2800.2618 | 193.973 | 70.5354 | 34.9932 | 109.0943 | 986.1672 | 128.2586 | 181.0973 | 189.8523 | 8.1055 | 187.0832 | 304.943 | 313.6132 | 2385.7514 |  | 1.7517
INTERTEK | INT HWO 110-0023 | 68.85 | 95.0013 | 50.0598 | 25.2647 | 90.4267 | 2797.834 | 193.9609 | 70.4898 | 34.9637 | 109.1137 | 986.6248 | 128.1634 | 180.9983 | 188.238 | 8.0047 | 179.317 | 301.363 | 313.4791 | 2391.9178 |  | 1.7517
INTERTEK | INT HWO 110-0023 | 68.8667 | 95.0029 | 49.9901 | 25.1992 | 90.4632 | 2801.8998 | 193.953 | 70.5469 | 34.9426 | 109.1712 | 986.1555 | 128.381 | 181.1741 | 192.441 | 8.1198 | 183.0644 | 303.8336 | 313.7567 | 2391.9951 |  | 1.7517
INTERTEK | INT HWO 110-0023 | 68.8833 | 95.0066 | 49.983 | 25.0278 | 90.436 | 2801.9484 | 194.0017 | 70.4169 | 35.0238 | 108.939 | 986.8962 | 128.2019 | 181.1577 | 184.951 | 8.0113 | 181.305 | 303.2721 | 313.556 | 2395.0887 |  | 1.7517
INTERTEK | INT HWO 110-0023 | 68.9 | 94.99 | 49.935 | 24.899 | 90.4164 | 2799.6644 | 194.1883 | 70.4555 | 35.0177 | 108.9082 | 986.7797 | 128.0869 | 181.4811 | 189.4058 | 8.211 | 188.7362 | 301.9104 | 313.8869 | 2379.8963 |  | 1.7517
INTERTEK | INT HWO 110-0023 | 68.9167 | 94.9998 | 49.9686 | 24.8452 | 90.4125 | 2803.1941 | 193.9594 | 70.5252 | 34.9745 | 108.8333 | 986.8266 | 128.1469 | 181.1379 | 190.4962 | 8.0323 | 179.3991 | 302.4227 | 313.7657 | 2356.0534 |  | 1.7517
INTERTEK | INT HWO 110-0023 | 68.9333 | 95.0042 | 49.9185 | 24.9409 | 90.4006 | 2798.946 | 193.9531 | 70.508 | 34.9767 | 108.7623 | 986.1711 | 128.0512 | 181.1585 | 189.7175 | 8.1157 | 181.1582 | 305.958 | 314.1091 | 2363.4175 |  | 1.7517
INTERTEK | INT HWO 110-0023 | 68.95 | 95.0015 | 49.9662 | 24.9591 | 90.4099 | 2797.2379 | 194.01 | 70.5187 | 35.0452 | 108.7504 | 986.2376 | 128.0289 | 181.2847 | 189.5529 | 8.0645 | 185.014 | 301.6665 | 313.9629 | 2358.8149 |  | 1.7517
INTERTEK | INT HWO 110-0023 | 68.9667 | 94.9899 | 49.9358 | 24.9535 | 90.4134 | 2798.8911 | 194.1142 | 70.4521 | 34.9726 | 108.7945 | 986.7022 | 128.041 | 181.4975 | 191.0044 | 8.0835 | 188.7402 | 304.4878 | 314.0177 | 2338.2466 |  | 1.7517
INTERTEK | INT HWO 110-0023 | 68.9833 | 94.9894 | 50.0528 | 25.0914 | 90.4086 | 2802.5507 | 194.1018 | 70.4924 | 35.0111 | 109.0125 | 986.7875 | 128.0699 | 181.4509 | 190.2584 | 8.0506 | 181.2851 | 305.9855 | 313.8209 | 2335.6812 |  | 1.7517
INTERTEK | INT HWO 110-0023 | 69 | 94.9989 | 49.9402 | 25.1218 | 90.3828 | 2795.4712 | 193.9493 | 70.5147 | 34.95 | 108.9996 | 986.9275 | 128.221 | 181.0819 | 191.4925 | 8.0475 | 183.1553 | 303.5019 | 313.7869 | 2337.1412 |  | 1.7517
INTERTEK | INT HWO 110-0023 | 69.0167 | 94.994 | 50.0693 | 25.0918 | 90.4779 | 2803.0781 | 193.9575 | 70.4167 | 34.9789 | 109.0848 | 980.2766 | 128.2218 | 181.17 | 187.7533 | 8.145 | 185.0771 | 302.3344 | 313.9047 | 2363.5967 |  | 1.7517
INTERTEK | INT HWO 110-0023 | 69.0333 | 94.9844 | 50.0566 | 24.9946 | 90.5009 | 2796.2016 | 194.0921 | 70.4707 | 34.9864 | 109.0888 | 986.1477 | 128.2227 | 181.2412 | 190.8211 | 7.9566 | 181.1441 | 301.5436 | 313.3313 | 2373.9356 |  | 1.7517
INTERTEK | INT HWO 110-0023 | 69.05 | 95.0005 | 50.0722 | 25.0315 | 90.527 | 2803.0844 | 193.9432 | 70.5452 | 34.8816 | 109.1623 | 986.125 | 128.2414 | 181.3181 | 190.2192 | 8.0187 | 185.0578 | 302.2773 | 313.5998 | 2373.6602 |  | 1.7517
INTERTEK | INT HWO 110-0023 | 69.0667 | 95.0022 | 50.1234 | 24.9426 | 90.5124 | 2797.6561 | 193.9189 | 70.5165 | 35.0129 | 109.1533 | 986.229 | 128.3331 | 181.0858 | 190.1289 | 8.1203 | 181.227 | 301.8281 | 313.6196 | 2378.1496 |  | 1.7517
INTERTEK | INT HWO 110-0023 | 69.0833 | 95.0057 | 50.058 | 24.6677 | 90.5515 | 2795.9468 | 193.9363 | 70.5299 | 35.0598 | 109.163 | 986.071 | 128.2964 | 180.9012 | 189.7883 | 8.1654 | 179.3216 | 304.0748 | 313.8601 | 2382.9503 |  | 1.7517
INTERTEK | INT HWO 110-0023 | 69.1 | 95.0027 | 50.0888 | 24.5852 | 90.5554 | 2797.1105 | 193.9916 | 70.5164 | 35.0348 | 109.1698 | 986.1907 | 128.3482 | 181.23 | 188.2599 | 8.0584 | 183.0265 | 306.8463 | 313.6737 | 2387.883 |  | 1.7517
INTERTEK | INT HWO 110-0023 | 69.1167 | 95.0001 | 50.0896 | 24.6951 | 90.5888 | 2797.3786 | 194.0795 | 70.3952 | 35.0548 | 109.0427 | 986.6655 | 128.2546 | 181.3171 | 187.3707 | 7.8965 | 181.126 | 304.6401 | 313.5326 | 2384.2895 |  | 1.7517
INTERTEK | INT HWO 110-0023 | 69.1333 | 94.9977 | 50.1298 | 24.7976 | 90.6146 | 2799.298 | 194.0213 | 70.539 | 35.1032 | 108.9393 | 987.0902 | 128.0963 | 181.3878 | 188.5565 | 7.8247 | 183.2165 | 303.2555 | 313.5828 | 2386.2796 |  | 1.7517
INTERTEK | INT HWO 110-0023 | 69.15 | 95.0027 | 50.1968 | 25.058 | 90.6832 | 2800.3917 | 193.901 | 70.5413 | 35.0313 | 109.005 | 986.6271 | 128.1955 | 181.2564 | 192.3187 | 7.9163 | 182.9482 | 300.0218 | 313.7095 | 2383.4822 |  | 1.7517
INTERTEK | INT HWO 110-0023 | 69.1667 | 95.0036 | 50.1302 | 25.1338 | 90.6643 | 2800.9379 | 194.0015 | 70.4492 | 35.0744 | 108.9824 | 986.2673 | 128.2254 | 181.1523 | 189.8713 | 7.9097 | 186.9798 | 301.257 | 313.5778 | 2373.332 |  | 1.7517
INTERTEK | INT HWO 110-0023 | 69.1833 | 95.0021 | 50.0192 | 24.954 | 90.6299 | 2800.234 | 194.0639 | 70.5002 | 35.0912 | 108.9916 | 986.8023 | 128.1425 | 181.3746 | 192.2633 | 7.9041 | 181.3091 | 303.7704 | 313.6851 | 2339.982 |  | 1.7517
INTERTEK | INT HWO 110-0023 | 69.2 | 95.0051 | 50.0256 | 25.0275 | 90.5941 | 2796.1196 | 194.0615 | 70.5654 | 34.9646 | 108.9394 | 987.0996 | 128.1344 | 181.2878 | 187.2197 | 7.952 | 179.3239 | 305.9794 | 313.8422 | 2361.8745 |  | 1.7517
INTERTEK | INT HWO 110-0023 | 69.2167 | 95.0061 | 49.9682 | 25.1177 | 90.5553 | 2800.3841 | 193.9059 | 70.4903 | 34.9835 | 109.0384 | 986.764 | 128.1713 | 181.1094 | 186.6516 | 7.8662 | 185.1423 | 304.6581 | 313.5677 | 2367.3052 |  | 1.7517
INTERTEK | INT HWO 110-0023 | 69.2333 | 95.0075 | 49.9816 | 25.1667 | 90.5091 | 2795.9506 | 193.93 | 70.4663 | 35.0351 | 109.0395 | 985.7472 | 128.2346 | 181.0539 | 192.8809 | 8.0573 | 179.2764 | 301.9058 | 313.8963 | 2364.6285 |  | 1.7517
INTERTEK | INT HWO 110-0023 | 69.25 | 95.0031 | 49.9356 | 25.2838 | 90.5982 | 2798.4906 | 194.1263 | 70.4493 | 35.018 | 109.054 | 985.6033 | 128.096 | 181.4527 | 191.1688 | 8.0272 | 175.3416 | 304.5958 | 313.7841 | 2372.8528 |  | 1.7517
INTERTEK | INT HWO 110-0023 | 69.2667 | 95.0035 | 49.9945 | 25.2894 | 90.5356 | 2797.8661 | 194.0735 | 70.5404 | 34.9563 | 109.0145 | 986.7288 | 128.1289 | 181.4257 | 190.3816 | 7.8916 | 179.1418 | 302.6531 | 313.7838 | 2374.5185 |  | 1.7517
INTERTEK | INT HWO 110-0023 | 69.2833 | 95.0061 | 50.0473 | 25.4995 | 90.5258 | 2803.3032 | 193.9265 | 70.44 | 35.0362 | 109.009 | 986.1148 | 128.117 | 181.1994 | 190.1013 | 7.9683 | 181.1056 | 305.3018 | 314.0703 | 2342.7549 |  | 1.7517
INTERTEK | INT HWO 110-0023 | 69.3 | 95.0078 | 49.9262 | 25.2098 | 90.475 | 2800.7954 | 193.904 | 70.4263 | 34.9104 | 108.9858 | 986.0945 | 128.0307 | 181.042 | 190.6847 | 7.9329 | 183.126 | 302.2332 | 313.6651 | 2341.2911 |  | 1.7517
INTERTEK | INT HWO 110-0023 | 69.3167 | 95.0071 | 49.9168 | 24.7125 | 90.4431 | 2798.7139 | 194.0078 | 70.4699 | 34.9693 | 108.9796 | 986.0968 | 128.1392 | 181.1659 | 187.9952 | 7.9246 | 183.2201 | 303.3678 | 313.8468 | 2331.2163 |  | 1.7517
INTERTEK | INT HWO 110-0023 | 69.3333 | 95.014 | 49.8803 | 24.7553 | 90.403 | 2805.386 | 194.0856 | 70.5247 | 34.9131 | 108.9566 | 987.317 | 128.0874 | 181.419 | 192.0294 | 7.9844 | 177.3794 | 303.4811 | 313.8177 | 2315.2185 |  | 1.7517
INTERTEK | INT HWO 110-0023 | 69.35 | 95.0074 | 49.846 | 24.7328 | 90.4252 | 2800.2201 | 194.0101 | 70.511 | 34.917 | 108.9108 | 985.177 | 128.0698 | 181.333 | 186.9717 | 7.9161 | 177.3546 | 304.9521 | 313.8338 | 2318.1348 |  | 1.7517
INTERTEK | INT HWO 110-0023 | 69.3667 | 95.0074 | 49.8652 | 24.6381 | 90.4118 | 2796.9339 | 193.9653 | 70.472 | 35.0631 | 108.8778 | 987.17 | 128.0964 | 181.0435 | 188.6068 | 7.7894 | 181.2275 | 300.7303 | 313.9382 | 2340.7611 |  | 1.7517
INTERTEK | INT HWO 110-0023 | 69.3833 | 95.004 | 49.8903 | 24.8206 | 90.4287 | 2803.0566 | 193.9392 | 70.4653 | 35.0417 | 108.8582 | 986.3346 | 128.0266 | 181.1504 | 191.1795 | 7.7575 | 183.1643 | 303.7866 | 313.7185 | 2355.7025 |  | 1.7517
INTERTEK | INT HWO 110-0023 | 69.4 | 95.0026 | 49.9931 | 25.3728 | 90.4142 | 2800.8591 | 194.0507 | 70.5526 | 34.9772 | 108.9031 | 986.6099 | 128.057 | 181.3985 | 190.5606 | 7.9733 | 181.2583 | 302.9004 | 314.0043 | 2359.9147 |  | 1.7517
INTERTEK | INT HWO 110-0023 | 69.4167 | 94.9974 | 50.0128 | 25.3581 | 90.4905 | 2798.6382 | 194.0511 | 70.4902 | 35.0238 | 108.8992 | 986.8258 | 128.2114 | 181.4954 | 189.8254 | 8.152 | 177.3229 | 305.3005 | 314.0491 | 2356.8003 |  | 1.7517
INTERTEK | INT HWO 110-0023 | 69.4333 | 94.9998 | 50.0847 | 25.536 | 90.4917 | 2800.6944 | 193.9302 | 70.5353 | 34.9771 | 108.9332 | 986.0984 | 128.1285 | 181.0738 | 189.1117 | 7.9328 | 179.3234 | 302.8708 | 313.6485 | 2358.8357 |  | 1.7517
INTERTEK | INT HWO 110-0023 | 69.45 | 95.0028 | 50.1167 | 25.3572 | 90.4659 | 2802.7381 | 193.9125 | 70.4761 | 35.0304 | 108.9022 | 985.8559 | 128.1923 | 181.0134 | 187.3659 | 8.0294 | 181.2447 | 304.8874 | 314.0489 | 2335.3511 |  | 1.7517
INTERTEK | INT HWO 110-0023 | 69.4667 | 95.0037 | 49.928 | 24.9403 | 90.3855 | 2797.2663 | 194.0299 | 70.5277 | 35.0505 | 108.9939 | 985.9372 | 128.1352 | 181.1859 | 189.219 | 8.1315 | 190.696 | 303.9967 | 314.0504 | 2343.2604 |  | 1.7517
INTERTEK | INT HWO 110-0023 | 69.4833 | 94.9948 | 49.8749 | 24.8829 | 90.4467 | 2799.238 | 194.0395 | 70.4659 | 35.0033 | 108.9734 | 986.0499 | 128.0208 | 181.2499 | 193.8747 | 8.0676 | 179.192 | 301.3757 | 313.9455 | 2355.761 |  | 1.7517
INTERTEK | INT HWO 110-0023 | 69.5 | 94.9959 | 49.854 | 24.815 | 90.3441 | 2804.5439 | 194.0003 | 70.4396 | 35.0577 | 109.0597 | 987.6408 | 128.2132 | 181.2002 | 191.8109 | 7.942 | 184.942 | 301.5363 | 313.9017 | 2341.8117 |  | 1.7517
INTERTEK | INT HWO 110-0023 | 69.5167 | 94.9974 | 49.9788 | 24.8421 | 90.3766 | 2802.2846 | 194.0146 | 70.511 | 34.9634 | 109.0472 | 986.1484 | 128.133 | 181.2731 | 189.46 | 8.0429 | 175.4073 | 302.7405 | 314.0226 | 2321.7735 |  | 1.7517
INTERTEK | INT HWO 110-0023 | 69.5333 | 95.0128 | 50.0179 | 24.7383 | 90.3636 | 2802.1786 | 193.9811 | 70.4142 | 34.9711 | 109.0072 | 985.6338 | 128.2138 | 181.0865 | 188.6414 | 8.0141 | 179.2582 | 300.7881 | 313.6207 | 2331.8747 |  | 1.7517
INTERTEK | INT HWO 110-0023 | 69.55 | 95.0038 | 49.9096 | 24.6063 | 90.4246 | 2798.9056 | 194.0492 | 70.3954 | 35.0673 | 108.9488 | 986.5997 | 128.2139 | 181.1796 | 191.9479 | 8.1608 | 181.2026 | 304.4571 | 313.9369 | 2347.7687 |  | 1.7517
INTERTEK | INT HWO 110-0023 | 69.5667 | 94.9976 | 50.0308 | 24.8489 | 90.355 | 2802.6517 | 194.0396 | 70.4422 | 35.0286 | 109.0327 | 986.2055 | 128.171 | 181.1756 | 189.0718 | 8.0624 | 179.3047 | 302.3141 | 313.9487 | 2341.8381 |  | 1.7517
INTERTEK | INT HWO 110-0023 | 69.5833 | 94.9998 | 50.1055 | 25.1189 | 90.4503 | 2799.6865 | 193.8928 | 70.4689 | 34.9294 | 109.1158 | 987.1997 | 128.2216 | 181.1303 | 190.4613 | 8.0248 | 181.2597 | 303.9188 | 314.0722 | 2310.0576 |  | 1.7517
INTERTEK | INT HWO 110-0023 | 69.6 | 95.0036 | 50.1952 | 25.2105 | 90.5036 | 2796.9396 | 194.0626 | 70.4155 | 34.9984 | 109.08 | 986.0358 | 128.2992 | 181.2626 | 191.6877 | 8.1096 | 181.3123 | 302.5527 | 314.0711 | 2334.2175 |  | 1.7517
INTERTEK | INT HWO 110-0023 | 69.6167 | 95.0008 | 50.2406 | 25.2666 | 90.6379 | 2803.3707 | 194.015 | 70.4343 | 35.0287 | 109.0924 | 985.8536 | 128.2419 | 181.233 | 188.3818 | 7.9293 | 177.3831 | 301.5514 | 313.7578 | 2352.0883 |  | 1.7517
INTERTEK | INT HWO 110-0023 | 69.6333 | 94.9998 | 50.1742 | 24.9999 | 90.5888 | 2802.0127 | 194.0837 | 70.5693 | 34.9877 | 109.1921 | 986.3463 | 128.3349 | 181.0636 | 190.9018 | 8.0076 | 179.1737 | 306.6341 | 313.6082 | 2357.0739 |  | 1.7517
INTERTEK | INT HWO 110-0023 | 69.65 | 95.0021 | 50.1645 | 25.0128 | 90.6143 | 2803.0017 | 193.9745 | 70.4126 | 35.0784 | 109.243 | 986.7664 | 128.3055 | 181.3933 | 189.0445 | 8.2632 | 185.0077 | 303.4424 | 313.9604 | 2354.9027 |  | 1.7517
INTERTEK | INT HWO 110-0023 | 69.6667 | 94.9937 | 50.1678 | 24.9114 | 90.6606 | 2799.0072 | 193.9919 | 70.5389 | 35.0557 | 109.0798 | 986.222 | 128.4521 | 181.2145 | 193.7739 | 8.0433 | 181.2946 | 303.2195 | 313.7201 | 2352.8259 |  | 1.7517
INTERTEK | INT HWO 110-0023 | 69.6833 | 95.002 | 50.1395 | 24.8849 | 90.641 | 2798.2856 | 194.0069 | 70.4807 | 35.1142 | 109.0325 | 986.1383 | 128.2237 | 181.1831 | 188.8715 | 8.0639 | 181.2633 | 302.6259 | 313.9748 | 2336.8168 |  | 1.7517
INTERTEK | INT HWO 110-0023 | 69.7 | 94.9922 | 50.1536 | 25.195 | 90.7369 | 2794.8991 | 194.0747 | 70.4877 | 35.0648 | 109.066 | 986.0999 | 128.2464 | 181.202 | 189.6677 | 8.1441 | 185.0963 | 302.3543 | 313.9685 | 2317.1803 |  | 1.7517
INTERTEK | INT HWO 110-0023 | 69.7167 | 94.9914 | 50.0087 | 24.8446 | 90.6949 | 2795.6686 | 194.0104 | 70.5672 | 35.0837 | 109.0756 | 987.184 | 128.2434 | 181.2588 | 193.4229 | 8.0083 | 173.4218 | 302.7152 | 313.8772 | 2339.8368 |  | 1.7517
INTERTEK | INT HWO 110-0023 | 69.7333 | 94.9972 | 49.9382 | 24.9228 | 90.6212 | 2801.1644 | 193.9625 | 70.5156 | 35.121 | 109.0414 | 986.6381 | 128.2861 | 181.1258 | 190.8417 | 8.0304 | 179.3403 | 301.4506 | 313.9377 | 2348.9967 |  | 1.7517
INTERTEK | INT HWO 110-0023 | 69.75 | 94.9941 | 49.8844 | 24.8918 | 90.6312 | 2797.289 | 193.9774 | 70.4285 | 35.0764 | 108.9718 | 986.2556 | 128.1992 | 181.1961 | 190.9236 | 7.9855 | 177.3909 | 302.6815 | 313.8619 | 2334.8305 |  | 1.7517
INTERTEK | INT HWO 110-0023 | 69.7667 | 94.9962 | 49.9305 | 25.0372 | 90.5798 | 2800.1451 | 194.0037 | 70.4845 | 35.0319 | 108.9892 | 986.1946 | 128.234 | 181.2101 | 189.0197 | 7.9721 | 175.343 | 302.2301 | 313.694 | 2312.1401 |  | 1.7517
INTERTEK | INT HWO 110-0023 | 69.7833 | 94.9986 | 49.942 | 25.2824 | 90.4969 | 2799.9306 | 194.0247 | 70.51 | 34.9545 | 108.9325 | 986.1969 | 128.1719 | 181.2791 | 190.677 | 8.0229 | 182.9882 | 303.5194 | 313.9287 | 2315.7203 |  | 1.7517
INTERTEK | INT HWO 110-0023 | 69.8 | 95.0104 | 49.9071 | 25.0092 | 90.5587 | 2802.7047 | 193.9451 | 70.4928 | 34.9343 | 108.8947 | 986.6834 | 128.1006 | 181.2872 | 190.6362 | 7.8958 | 175.2218 | 302.1425 | 313.9429 | 2336.5753 |  | 1.7517
INTERTEK | INT HWO 110-0023 | 69.8167 | 95.0041 | 49.799 | 24.9213 | 90.5309 | 2801.4961 | 193.9753 | 70.5535 | 35.0112 | 108.9106 | 986.3096 | 128.1539 | 181.0761 | 190.384 | 7.7613 | 181.1033 | 306.762 | 313.8472 | 2336.7659 |  | 1.7517
INTERTEK | INT HWO 110-0023 | 69.8333 | 94.9944 | 49.8058 | 25.1829 | 90.4912 | 2800.0139 | 194.0557 | 70.5337 | 35.0019 | 108.8201 | 986.1891 | 128.0727 | 181.2512 | 189.9247 | 7.8228 | 181.1935 | 303.6369 | 313.8244 | 2344.0187 |  | 1.7517
INTERTEK | INT HWO 110-0023 | 69.85 | 94.9974 | 49.8971 | 25.2611 | 90.3597 | 2797.5482 | 194.1195 | 70.4712 | 34.9772 | 108.814 | 986.7922 | 128.1148 | 181.4759 | 191.909 | 7.9405 | 181.1423 | 303.6163 | 313.9718 | 2339.9782 |  | 1.7517
INTERTEK | INT HWO 110-0023 | 69.8667 | 95.0036 | 49.9009 | 25.1508 | 90.4231 | 2799.7452 | 193.9421 | 70.5124 | 34.9671 | 108.7798 | 985.9912 | 128.0381 | 181.3202 | 189.7491 | 8.0787 | 185.0677 | 306.805 | 314.3166 | 2337.0884 |  | 1.7517
INTERTEK | INT HWO 110-0023 | 69.8833 | 95.0029 | 49.8224 | 24.9336 | 90.4245 | 2800.574 | 193.9666 | 70.5368 | 34.884 | 108.9195 | 986.7116 | 128.0526 | 181.2063 | 186.8067 | 7.9292 | 181.1659 | 304.9954 | 313.9429 | 2333.0234 |  | 1.7517
INTERTEK | INT HWO 110-0023 | 69.9 | 95.0032 | 49.897 | 24.9122 | 90.445 | 2803.2484 | 194.0367 | 70.5386 | 34.9096 | 108.9723 | 986.204 | 128.0588 | 181.2951 | 192.7271 | 7.9761 | 181.2624 | 302.9469 | 314.0164 | 2334.6079 |  | 1.7517
INTERTEK | INT HWO 110-0023 | 69.9167 | 94.9994 | 49.9575 | 24.6557 | 90.3612 | 2798.1166 | 194.0502 | 70.4888 | 34.9179 | 109.0232 | 986.6647 | 128.1318 | 181.3645 | 188.4243 | 7.9516 | 177.4056 | 305.0324 | 314.1017 | 2331.9992 |  | 1.7517
INTERTEK | INT HWO 110-0023 | 69.9333 | 95.0005 | 49.8963 | 24.8108 | 90.3895 | 2802.4442 | 194.0085 | 70.5279 | 34.858 | 109.0034 | 986.678 | 128.1258 | 181.4698 | 190.854 | 8.0111 | 185.1437 | 301.4393 | 314.1675 | 2321.6848 |  | 1.7517
INTERTEK | INT HWO 110-0023 | 69.95 | 94.9916 | 49.9985 | 24.903 | 90.4495 | 2800.5178 | 194.0088 | 70.5934 | 34.9668 | 109.0135 | 986.7515 | 128.1716 | 181.2801 | 191.913 | 7.8943 | 181.1459 | 304.1523 | 313.6567 | 2334.9097 |  | 1.7517
INTERTEK | INT HWO 110-0023 | 69.9667 | 95.0099 | 50.0116 | 24.7112 | 90.429 | 2798.5272 | 193.9541 | 70.4518 | 34.9847 | 109.0218 | 986.3385 | 128.3061 | 181.0324 | 189.2433 | 8.0566 | 181.1686 | 304.3589 | 313.8765 | 2340.0462 |  | 1.7517
INTERTEK | INT HWO 110-0023 | 69.9833 | 94.9951 | 49.9253 | 24.7555 | 90.3826 | 2797.6914 | 194.0576 | 70.4316 | 34.9377 | 109.0865 | 986.8587 | 128.2095 | 181.2542 | 190.1968 | 7.8293 | 185.204 | 301.7972 | 313.7198 | 2335.9133 |  | 1.7517
INTERTEK | INT HWO 110-0023 | 70 | 94.9925 | 49.9446 | 24.8891 | 90.3369 | 2799.5761 | 194.1226 | 70.3909 | 35.0065 | 109.0373 | 986.7233 | 128.2165 | 181.4373 | 190.4197 | 7.9064 | 181.1663 | 304.2176 | 313.7591 | 2339.8349 |  | 1.7517
INTERTEK | INT HWO 110-0023 | 70.0167 | 94.9989 | 50.0201 | 25.1085 | 90.3426 | 2795.6118 | 193.9392 | 70.5645 | 34.9894 | 109.0445 | 985.3412 | 128.1868 | 181.1498 | 190.3084 | 8.0124 | 183.2228 | 302.0778 | 313.7211 | 2338.6824 |  | 1.7517
INTERTEK | INT HWO 110-0023 | 70.0333 | 95.0091 | 50.092 | 25.5565 | 90.4007 | 2799.778 | 193.9066 | 70.502 | 34.9532 | 108.978 | 986.5763 | 128.2148 | 181.0764 | 193.0892 | 8.1684 | 185.0516 | 303.3379 | 313.9944 | 2330.1393 |  | 1.7517
INTERTEK | INT HWO 110-0023 | 70.05 | 95.0003 | 50.0879 | 25.4832 | 90.4032 | 2801.0962 | 193.9953 | 70.509 | 34.9716 | 108.9014 | 985.7659 | 128.2503 | 181.0778 | 187.8429 | 7.9167 | 179.3672 | 305.6516 | 313.6063 | 2328.0058 |  | 1.7517
INTERTEK | INT HWO 110-0023 | 70.0667 | 95.0019 | 50.0074 | 25.2446 | 90.3764 | 2803.8173 | 194.0472 | 70.5316 | 34.8911 | 108.9932 | 985.8012 | 128.2217 | 181.2868 | 187.037 | 7.9618 | 177.2094 | 302.5633 | 313.9485 | 2309.7483 |  | 1.7517
INTERTEK | INT HWO 110-0023 | 70.0833 | 94.9949 | 49.9642 | 25.0399 | 90.3822 | 2797.3237 | 193.9471 | 70.5085 | 34.9444 | 108.9371 | 986.5911 | 128.1521 | 181.265 | 193.1162 | 8.0692 | 185.1946 | 301.9028 | 314.0272 | 2315.7467 |  | 1.7517
INTERTEK | INT HWO 110-0023 | 70.1 | 95.009 | 49.961 | 24.9564 | 90.4006 | 2797.2865 | 193.9286 | 70.5455 | 34.91 | 108.9057 | 986.6279 | 128.1832 | 181.0039 | 185.8733 | 8.0328 | 181.2543 | 304.114 | 313.9528 | 2319.6834 |  | 1.7517
INTERTEK | INT HWO 110-0023 | 70.1167 | 95.012 | 49.8958 | 24.5556 | 90.407 | 2802.313 | 193.9236 | 70.4766 | 34.9581 | 108.9601 | 986.1883 | 128.2612 | 181.1759 | 190.2832 | 8.0721 | 179.2289 | 301.1546 | 313.8535 | 2329.5488 |  | 1.7517
INTERTEK | INT HWO 110-0023 | 70.1333 | 94.9944 | 49.9263 | 24.5737 | 90.4434 | 2797.6347 | 193.9908 | 70.4675 | 35.014 | 109.0177 | 986.5137 | 128.0374 | 181.1636 | 191.0221 | 7.9726 | 177.3298 | 305.9617 | 313.8356 | 2326.51 |  | 1.7517
INTERTEK | INT HWO 110-0023 | 70.15 | 94.9978 | 50.0406 | 24.8165 | 90.3927 | 2799.9539 | 194.0008 | 70.4845 | 34.9599 | 108.8811 | 986.6733 | 128.1175 | 181.4544 | 190.8101 | 8.2091 | 181.276 | 306.9969 | 314.3703 | 2330.3317 |  | 1.7517
INTERTEK | INT HWO 110-0023 | 70.1667 | 95.0003 | 50.1381 | 25.0732 | 90.4908 | 2802.7438 | 193.9289 | 70.5202 | 35.0044 | 109.0093 | 986.2431 | 128.1265 | 181.1862 | 191.0382 | 7.9663 | 183.2224 | 301.4344 | 313.8453 | 2337.0545 |  | 1.7517
INTERTEK | INT HWO 110-0023 | 70.1833 | 95.0046 | 50.2832 | 25.1731 | 90.5618 | 2799.0715 | 193.9411 | 70.4966 | 34.9714 | 109.0206 | 986.5951 | 128.1748 | 181.2138 | 188.9745 | 7.9715 | 179.2038 | 302.7042 | 314.0541 | 2338.9992 |  | 1.7517
INTERTEK | INT HWO 110-0023 | 70.2 | 94.9954 | 50.2247 | 25.189 | 90.5429 | 2799.6146 | 194.0081 | 70.4787 | 35.0789 | 109.0441 | 986.132 | 128.0201 | 181.2306 | 188.7461 | 7.9805 | 183.2003 | 302.7747 | 313.8011 | 2339.8254 |  | 1.7517
INTERTEK | INT HWO 110-0023 | 70.2167 | 95.0002 | 50.2066 | 25.2498 | 90.6538 | 2802.0726 | 194.0628 | 70.4505 | 35.0368 | 109.1663 | 985.8332 | 128.0912 | 181.3839 | 189.7913 | 7.9742 | 186.867 | 303.9385 | 313.6114 | 2317.9178 |  | 1.7517
INTERTEK | INT HWO 110-0023 | 70.2333 | 94.9994 | 50.1028 | 24.9594 | 90.6595 | 2803.4256 | 194.0041 | 70.5235 | 35.1602 | 109.1825 | 986.1813 | 128.2723 | 181.3667 | 188.7138 | 8.0399 | 177.2213 | 305.0261 | 313.719 | 2324.3728 |  | 1.7517
INTERTEK | INT HWO 110-0023 | 70.25 | 95.0057 | 50.1622 | 25.0411 | 90.7078 | 2800.3349 | 193.8983 | 70.4579 | 35.0619 | 109.3165 | 986.6428 | 128.2979 | 181.1026 | 186.1335 | 7.9706 | 179.2659 | 299.9502 | 313.4724 | 2329.7846 |  | 1.7517
INTERTEK | INT HWO 110-0023 | 70.2667 | 95.0061 | 50.0863 | 25.2024 | 90.709 | 2797.3338 | 194.0036 | 70.5168 | 35.038 | 109.1865 | 986.3479 | 128.349 | 181.1814 | 191.9497 | 7.9651 | 177.2654 | 304.2358 | 313.5095 | 2330.1411 |  | 1.7517
INTERTEK | INT HWO 110-0023 | 70.2833 | 95.0031 | 50.127 | 25.2813 | 90.6586 | 2798.8773 | 194.0686 | 70.5126 | 35.0245 | 109.0619 | 986.3041 | 128.3252 | 181.4245 | 189.1843 | 7.9707 | 181.3027 | 304.7994 | 313.6399 | 2325.0104 |  | 1.7517
INTERTEK | INT HWO 110-0023 | 70.3 | 94.9973 | 50.038 | 24.9409 | 90.635 | 2801.4722 | 194.0681 | 70.5148 | 35.0912 | 109.0252 | 986.2251 | 128.3446 | 181.3181 | 190.0701 | 7.987 | 179.296 | 302.4279 | 313.8246 | 2325.6555 |  | 1.7517
INTERTEK | INT HWO 110-0023 | 70.3167 | 95.0065 | 50.0184 | 25.07 | 90.6148 | 2801.551 | 193.9775 | 70.5996 | 34.9858 | 108.9417 | 986.1868 | 128.193 | 181.0499 | 189.6925 | 8.1608 | 185.1347 | 303.8835 | 314.0369 | 2321.3736 |  | 1.7517
INTERTEK | INT HWO 110-0023 | 70.3333 | 95.0147 | 49.9395 | 24.9512 | 90.5838 | 2802.2474 | 193.9269 | 70.4929 | 34.9987 | 108.8876 | 986.1265 | 128.1147 | 181.0597 | 188.8241 | 7.9338 | 181.3055 | 303.7745 | 313.88 | 2332.2198 |  | 1.7517
INTERTEK | INT HWO 110-0023 | 70.35 | 94.9919 | 49.8469 | 25.0303 | 90.5242 | 2802.0203 | 194.2284 | 70.4966 | 34.879 | 108.8396 | 986.2572 | 128.0195 | 181.1979 | 193.0531 | 7.9466 | 181.2878 | 303.6196 | 313.9073 | 2331.6785 |  | 1.7517
INTERTEK | INT HWO 110-0023 | 70.3667 | 94.994 | 49.9169 | 25.1263 | 90.4788 | 2801.8765 | 194.0404 | 70.4476 | 34.9336 | 108.8289 | 986.6913 | 128.018 | 181.321 | 188.2136 | 8.0175 | 177.3872 | 306.6118 | 314.086 | 2332.599 |  | 1.7517
INTERTEK | INT HWO 110-0023 | 70.3833 | 94.9997 | 49.8786 | 25.0625 | 90.3826 | 2798.2408 | 193.9505 | 70.5331 | 34.948 | 108.8261 | 986.5458 | 128.085 | 181.2022 | 189.8836 | 7.8766 | 179.3001 | 304.6044 | 313.8252 | 2340.695 |  | 1.7517
INTERTEK | INT HWO 110-0023 | 70.4 | 94.9988 | 49.7579 | 24.9957 | 90.4127 | 2801.0054 | 193.9578 | 70.5252 | 34.9341 | 108.7634 | 986.6858 | 127.9465 | 181.2783 | 191.7526 | 8.0014 | 179.265 | 301.808 | 314.2716 | 2339.1879 |  | 1.7517
INTERTEK | INT HWO 110-0023 | 70.4167 | 94.9944 | 49.8059 | 25.1296 | 90.4438 | 2798.0547 | 193.9237 | 70.5013 | 34.9699 | 108.9373 | 985.7785 | 127.9779 | 181.017 | 188.7987 | 8.1015 | 181.3064 | 306.2243 | 314.0067 | 2330.89 |  | 1.7517
INTERTEK | INT HWO 110-0023 | 70.4333 | 95.0003 | 49.8654 | 25.1636 | 90.4361 | 2804.9501 | 194.0065 | 70.545 | 34.924 | 109.0233 | 986.2587 | 128.0392 | 181.3185 | 188.0322 | 8.2114 | 181.2783 | 304.1477 | 314.0073 | 2325.6385 |  | 1.7517
INTERTEK | INT HWO 110-0023 | 70.45 | 95.007 | 49.8596 | 25.1364 | 90.4534 | 2800.9619 | 193.9987 | 70.5086 | 34.8601 | 109.0451 | 986.1297 | 128.1856 | 181.3214 | 190.5313 | 8.1156 | 187.0574 | 305.8453 | 314.0763 | 2326.9438 |  | 1.7517
INTERTEK | INT HWO 110-0023 | 70.4667 | 95.0037 | 49.9326 | 24.8886 | 90.4779 | 2803.0749 | 193.8972 | 70.5224 | 34.9892 | 109.0473 | 986.2321 | 128.2043 | 181.0693 | 189.2761 | 8.1123 | 179.364 | 306.9636 | 313.8625 | 2322.8562 |  | 1.7517
INTERTEK | INT HWO 110-0023 | 70.4833 | 95.0117 | 49.8751 | 24.6262 | 90.4615 | 2800.8685 | 193.8918 | 70.5366 | 35.0498 | 108.9307 | 986.6811 | 128.2379 | 181.1578 | 186.1557 | 8.0843 | 181.184 | 303.0205 | 314.1026 | 2306.0907 |  | 1.7517
INTERTEK | INT HWO 110-0023 | 70.5 | 94.9967 | 49.9326 | 24.655 | 90.4619 | 2797.3975 | 194.058 | 70.4789 | 35.0005 | 108.968 | 977.8417 | 128.192 | 181.1903 | 190.5886 | 8.076 | 175.2162 | 302.9006 | 314.139 | 2308.8787 |  | 1.7517
INTERTEK | INT HWO 110-0023 | 70.5167 | 94.9881 | 49.9466 | 24.4962 | 90.4639 | 2800.2201 | 194.0088 | 70.5218 | 35.0257 | 108.9286 | 986.7437 | 128.0126 | 181.0803 | 187.3946 | 8.0399 | 181.1609 | 305.4292 | 314.0201 | 2312.0099 |  | 1.7517
INTERTEK | INT HWO 110-0023 | 70.5333 | 94.9961 | 50.017 | 24.9263 | 90.5032 | 2801.7421 | 193.9642 | 70.5853 | 35.056 | 108.9412 | 986.7124 | 128.0827 | 181.2698 | 189.6164 | 7.8748 | 181.1477 | 302.935 | 313.5588 | 2313.2681 |  | 1.7517
INTERTEK | INT HWO 110-0023 | 70.55 | 95.0056 | 50.0558 | 25.1039 | 90.502 | 2799.6998 | 193.9308 | 70.5586 | 34.9907 | 109.0593 | 986.1719 | 128.1774 | 181.2239 | 189.4193 | 8.0787 | 184.9912 | 305.0512 | 313.9866 | 2314.6791 |  | 1.7517
INTERTEK | INT HWO 110-0023 | 70.5667 | 95.0001 | 50.0444 | 25.1519 | 90.493 | 2800.4951 | 193.9455 | 70.5254 | 35.0504 | 109.049 | 985.6619 | 128.2277 | 181.1809 | 189.4822 | 8.2298 | 183.2417 | 304.9015 | 314.0966 | 2305.9096 |  | 1.7517
INTERTEK | INT HWO 110-0023 | 70.5833 | 94.9999 | 50.0985 | 25.1578 | 90.5288 | 2796.2987 | 194.0995 | 70.4746 | 35.1264 | 109.1087 | 985.7644 | 128.3031 | 181.2889 | 188.0085 | 8.0724 | 183.2066 | 301.1702 | 313.8616 | 2314.7866 |  | 1.7517
INTERTEK | INT HWO 110-0023 | 70.6 | 94.9983 | 50.181 | 25.2434 | 90.5122 | 2800.6623 | 194.0392 | 70.5403 | 35.0318 | 109.0796 | 986.2087 | 128.321 | 181.3563 | 190.3374 | 8.0878 | 183.1702 | 302.6923 | 313.8373 | 2312.0495 |  | 1.7517
INTERTEK | INT HWO 110-0023 | 70.6167 | 95.0034 | 50.1487 | 25.148 | 90.5543 | 2798.1891 | 193.9269 | 70.4832 | 35.1354 | 109.1815 | 986.1609 | 128.2555 | 181.0292 | 188.6862 | 8.0897 | 185.0793 | 302.0226 | 313.53 | 2312.6173 |  | 1.7517
INTERTEK | INT HWO 110-0023 | 70.6333 | 95.0048 | 50.1254 | 25.1149 | 90.5022 | 2798.6331 | 193.9757 | 70.5229 | 34.9854 | 109.2709 | 985.6682 | 128.2284 | 181.1725 | 192.1909 | 8.0453 | 179.3166 | 303.6436 | 313.7978 | 2316.6616 |  | 1.7517
INTERTEK | INT HWO 110-0023 | 70.65 | 94.9991 | 50.1232 | 25.2544 | 90.5391 | 2797.1862 | 193.9917 | 70.5411 | 35.046 | 109.135 | 986.3064 | 128.4496 | 181.1029 | 188.7914 | 8.215 | 185.0949 | 304.8939 | 314.0061 | 2316.6993 |  | 1.7517
INTERTEK | INT HWO 110-0023 | 70.6667 | 94.9986 | 50.0868 | 25.0391 | 90.5969 | 2799.2027 | 193.9938 | 70.4948 | 35.1257 | 108.9916 | 986.6334 | 128.3302 | 181.2246 | 190.4333 | 8.0495 | 183.1508 | 300.8848 | 313.6767 | 2314.7941 |  | 1.7517
INTERTEK | INT HWO 110-0023 | 70.6833 | 95.0016 | 49.9975 | 24.6658 | 90.5744 | 2798.5373 | 193.9757 | 70.4023 | 35.1176 | 108.9304 | 986.2931 | 128.2556 | 181.2292 | 191.0197 | 7.9287 | 179.2705 | 301.9093 | 313.9285 | 2314.6621 |  | 1.7517
INTERTEK | INT HWO 110-0023 | 70.7 | 94.9978 | 50.0292 | 24.878 | 90.5603 | 2798.3663 | 194.047 | 70.5721 | 35.1206 | 108.8585 | 985.6611 | 128.2327 | 181.2687 | 191.6048 | 7.9311 | 185.0891 | 306.9679 | 313.9966 | 2319.3854 |  | 1.7517
INTERTEK | INT HWO 110-0023 | 70.7167 | 95.0029 | 50.0263 | 24.8039 | 90.5501 | 2798.2238 | 193.9619 | 70.428 | 35.0514 | 108.926 | 986.0835 | 128.1108 | 181.1189 | 189.0656 | 8.0321 | 183.0833 | 304.8476 | 314.0556 | 2305.9624 |  | 1.7517
INTERTEK | INT HWO 110-0023 | 70.7333 | 94.9932 | 50.0893 | 25.0396 | 90.5984 | 2804.1264 | 193.9863 | 70.5664 | 35.0502 | 108.931 | 986.3463 | 128.1576 | 181.2465 | 187.8299 | 7.9566 | 183.2111 | 306.9839 | 313.7834 | 2308.1468 |  | 1.7517
INTERTEK | INT HWO 110-0023 | 70.75 | 95.0001 | 50.0697 | 25.0603 | 90.5881 | 2797.5306 | 194.0244 | 70.5069 | 35.0309 | 108.9868 | 985.6314 | 128.1544 | 181.2762 | 187.2552 | 7.9243 | 184.9751 | 301.8757 | 313.7782 | 2311.9269 |  | 1.7517
INTERTEK | INT HWO 110-0023 | 70.7667 | 94.9917 | 50.043 | 25.1189 | 90.6044 | 2800.5317 | 193.9599 | 70.5025 | 34.9717 | 108.9801 | 985.6948 | 128.2523 | 181.2016 | 190.7377 | 8.1433 | 183.1008 | 302.6672 | 314.0084 | 2312.7701 |  | 1.7517
INTERTEK | INT HWO 110-0023 | 70.7833 | 94.9967 | 50.0567 | 24.9009 | 90.6042 | 2796.3284 | 193.9808 | 70.4862 | 35.0637 | 109.0679 | 986.1641 | 128.1961 | 181.1817 | 186.5387 | 7.8927 | 181.1672 | 302.7345 | 313.7614 | 2310.6405 |  | 1.7517
INTERTEK | INT HWO 110-0023 | 70.8 | 95 | 50.0468 | 25.1331 | 90.5698 | 2801.855 | 194.001 | 70.493 | 35.0084 | 109.0079 | 986.2971 | 128.2654 | 181.0861 | 189.1989 | 8.0996 | 181.1754 | 306.0054 | 314.031 | 2305.7266 |  | 1.7517
INTERTEK | INT HWO 110-0023 | 70.8167 | 94.9999 | 49.9931 | 25.1256 | 90.6007 | 2800.2643 | 193.9987 | 70.5475 | 34.9321 | 108.9993 | 986.114 | 128.2203 | 181.3282 | 189.4001 | 8.1357 | 183.1828 | 304.8333 | 314.1953 | 2285.7186 |  | 1.7517
INTERTEK | INT HWO 110-0023 | 70.8333 | 94.9882 | 50.0023 | 25.1388 | 90.5285 | 2797.793 | 194.0024 | 70.5039 | 34.984 | 109.0327 | 985.8927 | 128.3449 | 181.2758 | 190.6369 | 7.9457 | 181.1999 | 304.0839 | 314.2897 | 2287.1899 |  | 1.7517
INTERTEK | INT HWO 110-0023 | 70.85 | 94.9927 | 49.961 | 25.0454 | 90.4483 | 2797.8819 | 193.9689 | 70.4664 | 34.9883 | 109.0211 | 986.2611 | 128.246 | 181.172 | 189.194 | 7.9377 | 179.3713 | 303.1862 | 313.9664 | 2303.1745 |  | 1.7517
INTERTEK | INT HWO 110-0023 | 70.8667 | 94.9954 | 49.95 | 25.1417 | 90.4215 | 2797.0834 | 193.9856 | 70.4654 | 35.0347 | 108.9853 | 985.8575 | 128.0884 | 181.2492 | 189.4857 | 8.0493 | 181.2647 | 305.0798 | 314.0125 | 2306.1379 |  | 1.7517
INTERTEK | INT HWO 110-0023 | 70.8833 | 94.9912 | 49.925 | 25.1335 | 90.4576 | 2797.0354 | 194.031 | 70.4983 | 35.0075 | 108.9731 | 985.7088 | 128.1086 | 181.3231 | 188.1563 | 8.2292 | 185.0015 | 301.8625 | 314.3132 | 2304.2704 |  | 1.7517
INTERTEK | INT HWO 110-0023 | 70.9 | 95.0019 | 49.9347 | 25.1799 | 90.4558 | 2798.0642 | 193.9942 | 70.543 | 34.9351 | 108.9256 | 986.1203 | 128.1835 | 181.3491 | 190.9906 | 8.2305 | 181.3535 | 302.4575 | 314.0183 | 2299.8923 |  | 1.7517
INTERTEK | INT HWO 110-0023 | 70.9167 | 95.0041 | 49.9514 | 24.8432 | 90.4344 | 2795.8522 | 193.9474 | 70.4486 | 35.0339 | 108.9252 | 986.283 | 128.252 | 180.9048 | 188.7731 | 8.0347 | 181.2869 | 307.799 | 313.9091 | 2305.5814 |  | 1.7517
INTERTEK | INT HWO 110-0023 | 70.9333 | 95.0005 | 49.8265 | 24.5421 | 90.4388 | 2799.3024 | 193.9917 | 70.5345 | 35.0057 | 108.837 | 986.308 | 128.181 | 181.0487 | 191.476 | 7.9104 | 175.2644 | 302.7937 | 313.8399 | 2303.0858 |  | 1.7517
INTERTEK | INT HWO 110-0023 | 70.95 | 94.9945 | 49.7594 | 24.4824 | 90.357 | 2798.3304 | 194.0086 | 70.4 | 35.0607 | 108.979 | 986.1961 | 128.148 | 181.1144 | 190.1095 | 7.8385 | 179.2189 | 302.0285 | 313.6713 | 2300.6374 |  | 1.7517
INTERTEK | INT HWO 110-0023 | 70.9667 | 94.996 | 49.828 | 24.6941 | 90.3102 | 2799.2286 | 193.9702 | 70.5195 | 35.0046 | 109.0652 | 986.6451 | 128.0835 | 181.3601 | 189.731 | 8.0018 | 173.371 | 299.9588 | 314.0297 | 2301.4975 |  | 1.7517
INTERTEK | INT HWO 110-0023 | 70.9833 | 95.0052 | 49.9799 | 25.193 | 90.3859 | 2797.6958 | 193.9641 | 70.5076 | 35.0487 | 109.0515 | 985.906 | 128.2649 | 181.18 | 187.5658 | 8.1386 | 181.3684 | 301.8481 | 313.9918 | 2301.1505 |  | 1.7517
INTERTEK | INT HWO 110-0023 | 71 | 94.9951 | 50.0484 | 25.3432 | 90.4452 | 2795.9606 | 194.0394 | 70.5616 | 34.9549 | 109.1009 | 985.6095 | 128.2172 | 181.2306 | 188.0488 | 8.0999 | 188.9377 | 301.4787 | 314.2491 | 2300.7656 |  | 1.7517
INTERTEK | INT HWO 110-0023 | 71.0167 | 94.9987 | 50.0832 | 25.4095 | 90.4663 | 2798.2862 | 194.0229 | 70.4742 | 35.035 | 109.1152 | 984.6482 | 128.2309 | 181.1919 | 190.2373 | 8.0999 | 185.0909 | 303.5674 | 313.8834 | 2302.1596 |  | 1.7517
INTERTEK | INT HWO 110-0023 | 71.0333 | 94.9992 | 50.0765 | 25.1661 | 90.4356 | 2799.5244 | 194.0212 | 70.4955 | 35.0455 | 109.136 | 986.3166 | 128.385 | 181.3581 | 188.4579 | 8.1144 | 188.8681 | 303.3941 | 313.8472 | 2299.6772 |  | 1.7517
INTERTEK | INT HWO 110-0023 | 71.05 | 95.0036 | 50.0836 | 25.1064 | 90.5338 | 2800.4712 | 193.9788 | 70.4861 | 35.0897 | 109.1648 | 985.299 | 128.2576 | 181.2718 | 187.7203 | 8.1161 | 183.3007 | 304.3991 | 313.7916 | 2301.9616 |  | 1.7517
INTERTEK | INT HWO 110-0023 | 71.0667 | 95.0063 | 50.0308 | 24.9593 | 90.4824 | 2800.2946 | 194.0447 | 70.5062 | 35.0297 | 109.1643 | 985.6744 | 128.4864 | 181.3287 | 188.5156 | 8.012 | 181.2901 | 300.0439 | 313.9043 | 2301.9502 |  | 1.7517
INTERTEK | INT HWO 110-0023 | 71.0833 | 95.0033 | 50.0665 | 25.0696 | 90.4876 | 2800.5462 | 193.9437 | 70.5828 | 35.0438 | 109.1235 | 985.676 | 128.3205 | 181.3161 | 190.9962 | 8.0946 | 179.1399 | 304.694 | 314.2168 | 2297.8532 |  | 1.7517
INTERTEK | INT HWO 110-0023 | 71.1 | 95.0038 | 50.08 | 24.7428 | 90.4199 | 2798.073 | 193.9225 | 70.5605 | 35.0766 | 109.0024 | 985.2216 | 128.2831 | 181.0687 | 188.7875 | 7.9942 | 183.1242 | 305.813 | 313.9028 | 2297.0194 |  | 1.7517
INTERTEK | INT HWO 110-0023 | 71.1167 | 94.9951 | 49.9864 | 24.951 | 90.4382 | 2798.1128 | 193.9684 | 70.5772 | 34.9549 | 108.9344 | 985.6815 | 128.154 | 181.1795 | 190.3702 | 7.9699 | 183.266 | 303.7738 | 314.067 | 2270.2131 |  | 1.7517
INTERTEK | INT HWO 110-0023 | 71.1333 | 95.0026 | 49.9131 | 24.8309 | 90.4397 | 2803.1418 | 194.0024 | 70.5245 | 34.9456 | 108.8529 | 985.7268 | 128.1704 | 181.2115 | 188.8366 | 8.0688 | 186.8088 | 305.5123 | 314.2578 | 2262.0642 |  | 1.7517
INTERTEK | INT HWO 110-0023 | 71.15 | 94.9986 | 49.9956 | 24.9764 | 90.3302 | 2798.2389 | 194.0184 | 70.4954 | 34.9601 | 108.8379 | 985.701 | 128.1148 | 181.4468 | 192.8021 | 8.1264 | 185.1866 | 303.911 | 314.4323 | 2271.9919 |  | 1.7517
INTERTEK | INT HWO 110-0023 | 71.1667 | 94.9985 | 49.9539 | 24.9298 | 90.3641 | 2799.9748 | 193.9669 | 70.5116 | 34.9308 | 108.7896 | 985.622 | 128.0901 | 181.1311 | 189.5126 | 8.0758 | 181.1976 | 305.6066 | 314.2599 | 2266.7234 |  | 1.7517
INTERTEK | INT HWO 110-0023 | 71.1833 | 95.003 | 49.942 | 24.7421 | 90.3854 | 2802.1761 | 193.9757 | 70.5153 | 34.9455 | 108.7798 | 985.8129 | 128.0147 | 181.2481 | 192.3988 | 7.9081 | 181.1704 | 301.6144 | 313.9996 | 2282.1402 |  | 1.7517
INTERTEK | INT HWO 110-0023 | 71.2 | 95.0012 | 49.9132 | 24.9076 | 90.4032 | 2796.5674 | 194.0041 | 70.5084 | 34.9508 | 108.9413 | 986.2392 | 128.1768 | 181.4978 | 189.1556 | 8.1317 | 179.2335 | 304.1743 | 314.2405 | 2285.5846 |  | 1.7517
INTERTEK | INT HWO 110-0023 | 71.2167 | 95.0102 | 49.9554 | 25.0165 | 90.4785 | 2796.2161 | 193.9916 | 70.5272 | 34.9558 | 109.0751 | 986.1875 | 128.1181 | 181.2136 | 189.4557 | 8.098 | 177.3583 | 301.8593 | 314.2623 | 2287.2125 |  | 1.7517
INTERTEK | INT HWO 110-0023 | 71.2333 | 95.0009 | 49.9753 | 24.8947 | 90.4624 | 2795.4012 | 193.9709 | 70.4979 | 34.9543 | 109.1224 | 985.6064 | 128.3313 | 181.208 | 190.9449 | 7.9464 | 185.1588 | 302.5741 | 313.7127 | 2294.6351 |  | 1.7517
INTERTEK | INT HWO 110-0023 | 71.25 | 95.0022 | 49.976 | 24.8711 | 90.4588 | 2797.5634 | 194.0222 | 70.5135 | 34.9937 | 109.1045 | 986.2204 | 128.2768 | 181.282 | 191.309 | 8.0451 | 187.0792 | 306.765 | 313.9593 | 2296.2819 |  | 1.7517
INTERTEK | INT HWO 110-0023 | 71.2667 | 94.9982 | 50.0028 | 25.029 | 90.4915 | 2802.6643 | 194.0775 | 70.5098 | 35.0049 | 109.1789 | 986.1915 | 128.2599 | 181.4966 | 191.2431 | 7.7872 | 181.2447 | 305.1858 | 313.5168 | 2287.9218 |  | 1.7517
INTERTEK | INT HWO 110-0023 | 71.2833 | 95.0006 | 49.9917 | 25.2626 | 90.5614 | 2801.5226 | 193.9501 | 70.5957 | 34.9661 | 109.2718 | 985.7034 | 128.292 | 181.1088 | 192.8687 | 7.8324 | 179.3791 | 302.7154 | 313.6875 | 2288.2613 |  | 1.7517
INTERTEK | INT HWO 110-0023 | 71.3 | 94.9983 | 50.0299 | 25.4489 | 90.4608 | 2799.1914 | 194.0542 | 70.4753 | 35.0213 | 109.0971 | 985.6971 | 128.2799 | 181.3821 | 188.9822 | 7.7987 | 183.1855 | 303.8459 | 314.008 | 2289.5723 |  | 1.7517
INTERTEK | INT HWO 110-0023 | 71.3167 | 95.0001 | 50.0648 | 25.2964 | 90.5524 | 2802.3041 | 193.9592 | 70.4879 | 35.0574 | 108.9703 | 985.7136 | 128.1835 | 181.2619 | 191.1961 | 8.0558 | 183.2471 | 303.5882 | 314.1455 | 2258.3161 |  | 1.7517
INTERTEK | INT HWO 110-0023 | 71.3333 | 94.9968 | 50.0246 | 25.1605 | 90.525 | 2800.6314 | 193.9736 | 70.4302 | 35.028 | 108.929 | 985.3006 | 128.2447 | 181.2139 | 190.582 | 8.0626 | 175.3666 | 299.7983 | 314.1875 | 2267.8194 |  | 1.7517
INTERTEK | INT HWO 110-0023 | 71.35 | 95.007 | 50.0755 | 25.0591 | 90.4455 | 2798.6508 | 194.0509 | 70.5127 | 35.0595 | 108.9001 | 985.6127 | 128.2061 | 181.2917 | 191.5406 | 7.9833 | 181.1151 | 305.2583 | 314.0373 | 2284.7848 |  | 1.7517
INTERTEK | INT HWO 110-0023 | 71.3667 | 95.0007 | 50.0799 | 25.2336 | 90.5168 | 2802.265 | 194.0297 | 70.5566 | 34.9879 | 108.9268 | 985.694 | 128.1435 | 181.1845 | 189.3892 | 7.9737 | 181.3249 | 305.7009 | 314.2226 | 2288.2254 |  | 1.7517
INTERTEK | INT HWO 110-0023 | 71.3833 | 95.0058 | 49.9968 | 24.7554 | 90.5109 | 2799.5786 | 193.9825 | 70.4073 | 35.0576 | 108.9134 | 985.6666 | 128.064 | 181.2321 | 189.8506 | 7.9768 | 185.1222 | 302.3515 | 313.9929 | 2276.8906 |  | 1.7517
INTERTEK | INT HWO 110-0023 | 71.4 | 95.0118 | 49.977 | 24.3556 | 90.4542 | 2798.683 | 193.9983 | 70.3791 | 35.0359 | 108.9453 | 985.6776 | 128.1235 | 181.2299 | 186.7059 | 7.9443 | 184.9823 | 302.5495 | 314.0737 | 2272.8709 |  | 1.7517
INTERTEK | INT HWO 110-0023 | 71.4167 | 94.9929 | 49.9096 | 24.5196 | 90.3952 | 2802.4858 | 194.0129 | 70.5483 | 35.0295 | 108.8988 | 985.5524 | 128.1414 | 181.3008 | 190.0805 | 7.96 | 186.9957 | 301.7317 | 314.1886 | 2280.5444 |  | 1.7517
INTERTEK | INT HWO 110-0023 | 71.4333 | 94.9907 | 49.9901 | 25.2011 | 90.4417 | 2799.9773 | 193.9638 | 70.4316 | 35.0159 | 108.9097 | 985.8004 | 128.0483 | 181.1972 | 188.2502 | 7.8423 | 181.1944 | 303.4963 | 313.8655 | 2274.1517 |  | 1.7517
INTERTEK | INT HWO 110-0023 | 71.45 | 94.9947 | 50.1383 | 25.6499 | 90.5231 | 2795.948 | 194.0285 | 70.5016 | 34.9835 | 108.9326 | 986.283 | 128.1443 | 181.24 | 188.6505 | 7.8647 | 183.2831 | 302.815 | 313.9509 | 2274.1913 |  | 1.7517
INTERTEK | INT HWO 110-0023 | 71.4667 | 95.0074 | 50.0992 | 25.2243 | 90.5344 | 2802.6088 | 194.0103 | 70.5019 | 35.0022 | 108.9972 | 985.7167 | 128.1747 | 181.3492 | 191.4105 | 7.9852 | 183.1864 | 306.4288 | 314.0929 | 2278.76 |  | 1.7517
INTERTEK | INT HWO 110-0023 | 71.4833 | 95.0097 | 49.9891 | 24.5193 | 90.583 | 2799.4399 | 194.0204 | 70.4378 | 34.9583 | 109.0232 | 986.1703 | 128.2184 | 181.1042 | 190.5925 | 8.0908 | 185.0306 | 301.8106 | 313.942 | 2278.262 |  | 1.7517
INTERTEK | INT HWO 110-0023 | 71.5 | 95.0054 | 49.9206 | 24.4589 | 90.5805 | 2797.6668 | 193.9618 | 70.4156 | 34.9987 | 109.1084 | 986.6928 | 128.2222 | 180.9326 | 187.8849 | 7.9121 | 181.3313 | 303.8199 | 313.7528 | 2274.2856 |  | 1.7517
INTERTEK | INT HWO 110-0023 | 71.5167 | 94.9963 | 50.0408 | 24.9196 | 90.6081 | 2797.2701 | 193.9264 | 70.5922 | 35.0121 | 109.0267 | 986.6553 | 128.3048 | 181.0799 | 191.1623 | 7.9015 | 185.1624 | 303.7468 | 313.8226 | 2276.6567 |  | 1.7517
INTERTEK | INT HWO 110-0023 | 71.5333 | 94.996 | 50.0264 | 24.9526 | 90.6481 | 2802.9942 | 194.0421 | 70.5108 | 35.0208 | 109.18 | 986.5254 | 128.2934 | 181.3633 | 190.8383 | 7.8511 | 179.2107 | 301.6711 | 313.4901 | 2284.7509 |  | 1.7517
INTERTEK | INT HWO 110-0023 | 71.55 | 94.9975 | 50.0381 | 25.21 | 90.7249 | 2801.896 | 194.0541 | 70.5414 | 35.044 | 109.0995 | 986.5434 | 128.3919 | 181.1693 | 189.4478 | 7.7652 | 181.3345 | 301.2254 | 313.522 | 2274.246 |  | 1.7517
INTERTEK | INT HWO 110-0023 | 71.5667 | 94.9995 | 50.0564 | 25.0898 | 90.6769 | 2798.7706 | 193.9625 | 70.5193 | 34.9915 | 109.1237 | 985.9826 | 128.3705 | 181.1273 | 186.853 | 7.7854 | 181.2982 | 302.7769 | 313.4888 | 2278.1073 |  | 1.7517
INTERTEK | INT HWO 110-0023 | 71.5833 | 94.9974 | 49.9645 | 25.3404 | 90.7056 | 2806.0552 | 193.9161 | 70.5734 | 35.0212 | 109.1369 | 986.3299 | 128.3198 | 181.0519 | 190.1151 | 7.8035 | 177.3371 | 303.0123 | 313.7537 | 2275.7022 |  | 1.7517
INTERTEK | INT HWO 110-0023 | 71.6 | 95.0009 | 50.0386 | 25.2518 | 90.6452 | 2800.9379 | 193.9826 | 70.532 | 34.9356 | 109.1985 | 985.8332 | 128.3667 | 181.1571 | 190.1673 | 7.8499 | 179.3453 | 301.7314 | 313.7522 | 2266.1198 |  | 1.7517
INTERTEK | INT HWO 110-0023 | 71.6167 | 94.9924 | 49.9548 | 25.0595 | 90.5902 | 2801.0716 | 194.0679 | 70.4582 | 35.0487 | 109.0032 | 985.938 | 128.2985 | 181.2601 | 191.158 | 7.8414 | 181.2048 | 302.7931 | 313.8668 | 2278.2827 |  | 1.7517
INTERTEK | INT HWO 110-0023 | 71.6333 | 95.0027 | 49.9351 | 24.8247 | 90.5086 | 2801.1183 | 194.0146 | 70.5828 | 34.9298 | 108.9159 | 985.8098 | 128.1937 | 181.1525 | 192.9016 | 7.816 | 181.3653 | 303.6851 | 314.0502 | 2274.4516 |  | 1.7517
INTERTEK | INT HWO 110-0023 | 71.65 | 94.9993 | 49.823 | 24.6667 | 90.5075 | 2803.7284 | 194.0367 | 70.5375 | 34.9387 | 108.8588 | 986.2595 | 128.2045 | 181.2862 | 192.1567 | 7.9389 | 185.1646 | 305.308 | 314.1293 | 2272.0239 |  | 1.7517
INTERTEK | INT HWO 110-0023 | 71.6667 | 95.0005 | 49.8521 | 24.7832 | 90.4729 | 2799.4096 | 193.9667 | 70.5584 | 34.9469 | 108.817 | 985.7347 | 128.1429 | 180.9241 | 189.1524 | 7.9058 | 183.0662 | 300.8329 | 314.1168 | 2245.2553 |  | 1.7517
INTERTEK | INT HWO 110-0023 | 71.6833 | 94.9991 | 49.8831 | 24.7992 | 90.408 | 2800.6358 | 194.0414 | 70.4839 | 34.9085 | 108.7986 | 986.2556 | 128.1422 | 181.1574 | 189.7196 | 7.711 | 179.1691 | 304.8788 | 313.9657 | 2227.0204 |  | 1.7517
INTERTEK | INT HWO 110-0023 | 71.7 | 94.9928 | 49.8159 | 24.8527 | 90.3614 | 2797.3924 | 194.064 | 70.5149 | 34.9834 | 108.7869 | 985.6721 | 128.063 | 181.3407 | 191.4277 | 7.8304 | 181.1844 | 301.9744 | 314.0903 | 2242.2221 |  | 1.7517
INTERTEK | INT HWO 110-0023 | 71.7167 | 95 | 49.9089 | 24.9981 | 90.3608 | 2796.927 | 193.9928 | 70.448 | 34.9299 | 108.8697 | 986.3025 | 128.0852 | 181.0122 | 189.365 | 8.0009 | 181.1514 | 303.1456 | 314.2791 | 2250.886 |  | 1.7517
INTERTEK | INT HWO 110-0023 | 71.7333 | 94.9954 | 49.9938 | 25.0864 | 90.4093 | 2798.2673 | 193.9608 | 70.4745 | 34.9309 | 109.0392 | 986.1829 | 128.1642 | 181.1468 | 193.6847 | 7.9124 | 179.3143 | 302.3305 | 313.906 | 2248.4941 |  | 1.7517
INTERTEK | INT HWO 110-0023 | 71.75 | 94.9982 | 50.0615 | 25.0087 | 90.4076 | 2802.9292 | 193.9384 | 70.529 | 34.9928 | 109.0646 | 986.2243 | 128.2493 | 181.18 | 187.8857 | 7.7656 | 179.1746 | 302.4614 | 313.6976 | 2262.8886 |  | 1.7517
INTERTEK | INT HWO 110-0023 | 71.7667 | 95.001 | 50.0476 | 25.3152 | 90.5207 | 2798.3297 | 194.0336 | 70.5016 | 35.0316 | 109.1286 | 985.7746 | 128.2506 | 181.2943 | 189.9723 | 7.7936 | 179.3011 | 303.5105 | 313.8222 | 2248.0999 |  | 1.7517
INTERTEK | INT HWO 110-0023 | 71.7833 | 94.995 | 50.1033 | 25.2948 | 90.5562 | 2803.1373 | 193.9944 | 70.5035 | 35.0045 | 109.1692 | 985.7409 | 128.3486 | 181.1436 | 191.0365 | 7.7068 | 177.2572 | 299.4965 | 313.8315 | 2261.7285 |  | 1.7517
INTERTEK | INT HWO 110-0023 | 71.8 | 95.0016 | 50.0828 | 25.3464 | 90.5341 | 2797.6706 | 194.0085 | 70.4607 | 35.0461 | 109.1765 | 985.8051 | 128.2585 | 181.0779 | 188.9137 | 7.8259 | 173.4795 | 303.8199 | 313.6991 | 2263.3149 |  | 1.7517
INTERTEK | INT HWO 110-0023 | 71.8167 | 95.0013 | 50.134 | 25.4583 | 90.6511 | 2797.1212 | 193.9919 | 70.4726 | 35.0861 | 109.2183 | 985.8622 | 128.3548 | 181.1663 | 190.487 | 7.8157 | 175.5068 | 303.8126 | 313.7875 | 2260.5344 |  | 1.7517
INTERTEK | INT HWO 110-0023 | 71.8333 | 95.0096 | 50.0864 | 24.8117 | 90.5249 | 2802.6542 | 193.9943 | 70.5578 | 35.0013 | 109.1691 | 985.676 | 128.3732 | 181.2505 | 193.2545 | 7.8566 | 181.2302 | 301.8621 | 313.681 | 2269.5076 |  | 1.7517
INTERTEK | INT HWO 110-0023 | 71.85 | 95.0053 | 49.9725 | 24.3127 | 90.5447 | 2800.8887 | 194.1389 | 70.4079 | 35.0063 | 108.9426 | 985.7824 | 128.3478 | 181.4461 | 187.0042 | 7.8472 | 179.1979 | 304.4461 | 313.9843 | 2261.2569 |  | 1.7517
INTERTEK | INT HWO 110-0023 | 71.8667 | 94.9981 | 49.9937 | 24.5541 | 90.5031 | 2797.06 | 193.988 | 70.4556 | 35.0777 | 109.0145 | 986.7695 | 128.1621 | 181.0977 | 189.8416 | 7.7571 | 179.3321 | 301.051 | 314.0211 | 2227.1958 |  | 1.7517
INTERTEK | INT HWO 110-0023 | 71.8833 | 94.9984 | 50.0343 | 25.0198 | 90.5465 | 2804.6619 | 194.0024 | 70.5418 | 35.0172 | 108.9332 | 985.8582 | 128.1169 | 181.319 | 191.3088 | 7.7035 | 173.5079 | 302.5486 | 313.9604 | 2215.6025 |  | 1.7517
INTERTEK | INT HWO 110-0023 | 71.9 | 94.9941 | 50.0844 | 25.1359 | 90.5075 | 2800.8319 | 194.0137 | 70.5167 | 35.0382 | 108.8647 | 985.6956 | 128.1975 | 181.363 | 187.4398 | 7.7671 | 181.3394 | 302.5584 | 313.8905 | 2239.2644 |  | 1.7517
INTERTEK | INT HWO 110-0023 | 71.9167 | 95.0028 | 50.0911 | 25.0078 | 90.5693 | 2798.0547 | 193.9668 | 70.5575 | 35.0013 | 108.9707 | 986.6138 | 128.1776 | 181.2861 | 188.0693 | 7.7616 | 177.3142 | 304.3409 | 313.8636 | 2227.175 |  | 1.7517
INTERTEK | INT HWO 110-0023 | 71.9333 | 95.0007 | 50.037 | 25.2217 | 90.5179 | 2800.767 | 194.0005 | 70.5083 | 35.0287 | 108.9685 | 986.6834 | 128.191 | 181.366 | 190.6255 | 7.8933 | 181.1786 | 301.9365 | 314.2285 | 2221.8198 |  | 1.7517
INTERTEK | INT HWO 110-0023 | 71.95 | 95.0127 | 50.0761 | 25.3669 | 90.5953 | 2802.202 | 193.9546 | 70.4489 | 35.03 | 108.9631 | 986.2493 | 128.2047 | 181.3039 | 191.5386 | 7.7389 | 183.2683 | 301.2751 | 313.8222 | 2245.0686 |  | 1.7517
INTERTEK | INT HWO 110-0023 | 71.9667 | 95.0105 | 50.0678 | 25.3458 | 90.5664 | 2801.1644 | 193.9362 | 70.4218 | 35.0902 | 108.9189 | 985.3561 | 128.214 | 181.1683 | 189.3146 | 7.7128 | 179.139 | 302.53 | 313.9882 | 2253.3985 |  | 1.7517
INTERTEK | INT HWO 110-0023 | 71.9833 | 95.0011 | 49.9594 | 24.9293 | 90.5434 | 2799.4008 | 194.1098 | 70.3765 | 34.9993 | 108.9009 | 985.3006 | 128.1833 | 181.2606 | 192.5589 | 7.7051 | 183.262 | 302.7568 | 313.8349 | 2234.2902 |  | 1.7517
INTERTEK | INT HWO 110-0023 | 72 | 94.9996 | 49.9411 | 24.5863 | 90.5015 | 2797.3559 | 194.1121 | 70.538 | 35.048 | 108.9238 | 985.7448 | 128.1521 | 181.1077 | 189.3999 | 7.719 | 173.4884 | 304.1075 | 313.792 | 2250.4861 |  | 1.7517
INTERTEK | INT HWO 110-0023 | 72.0167 | 94.9954 | 49.8957 | 24.5404 | 90.4831 | 2797.4656 | 194.0599 | 70.4931 | 35.0031 | 108.9446 | 985.7487 | 128.2822 | 181.0868 | 191.6328 | 7.8101 | 177.3495 | 303.7793 | 313.8789 | 2256.924 |  | 1.7517
INTERTEK | INT HWO 110-0023 | 72.0333 | 94.9982 | 49.8799 | 24.7113 | 90.4958 | 2799.6638 | 194.0565 | 70.4897 | 34.9779 | 108.921 | 985.8379 | 128.1896 | 181.1797 | 188.9161 | 7.7985 | 177.3279 | 307.4889 | 313.9401 | 2263.7242 |  | 1.7517
INTERTEK | INT HWO 110-0023 | 72.05 | 94.9931 | 49.9697 | 24.8918 | 90.4929 | 2800.3034 | 194.0039 | 70.4568 | 35.0427 | 108.9131 | 981.0056 | 128.1758 | 181.3024 | 193.5901 | 7.8631 | 179.2947 | 301.191 | 314.0145 | 2258.3293 |  | 1.7517
INTERTEK | INT HWO 110-0023 | 72.0667 | 94.9953 | 49.9086 | 24.8891 | 90.496 | 2799.6316 | 194.0414 | 70.5537 | 34.9591 | 108.9426 | 985.748 | 128.1317 | 181.3513 | 190.8458 | 7.916 | 181.2796 | 300.7782 | 313.8968 | 2257.6955 |  | 1.7517
INTERTEK | INT HWO 110-0023 | 72.0833 | 94.9985 | 49.8915 | 24.8623 | 90.4986 | 2799.115 | 194.0211 | 70.4441 | 35.017 | 108.9839 | 985.7542 | 128.2135 | 181.254 | 189.3721 | 7.9913 | 183.1711 | 301.0155 | 313.972 | 2251.8555 |  | 1.7517
INTERTEK | INT HWO 110-0023 | 72.1 | 94.9938 | 49.8709 | 24.8036 | 90.4488 | 2799.6985 | 194.0375 | 70.4906 | 35.0883 | 108.9893 | 985.809 | 128.2214 | 181.276 | 190.0665 | 8.1298 | 181.1894 | 302.9811 | 314.1507 | 2262.1661 |  | 1.7517
INTERTEK | INT HWO 110-0023 | 72.1167 | 94.9909 | 49.9776 | 25.2121 | 90.4756 | 2802.2492 | 193.9741 | 70.556 | 34.9857 | 109.085 | 985.8848 | 128.2649 | 181.2662 | 191.1591 | 7.9473 | 186.8901 | 304.7083 | 314.0713 | 2255.2811 |  | 1.7517
INTERTEK | INT HWO 110-0023 | 72.1333 | 94.9987 | 49.9739 | 25.3385 | 90.3636 | 2802.5287 | 194.0458 | 70.506 | 34.9869 | 109.1045 | 985.7182 | 128.3395 | 181.2814 | 189.5805 | 8.0762 | 185.1745 | 307.7111 | 314.1584 | 2235.9954 |  | 1.7517
INTERTEK | INT HWO 110-0023 | 72.15 | 94.9951 | 49.9774 | 25.4087 | 90.4026 | 2802.3186 | 194.0632 | 70.505 | 34.9776 | 109.0937 | 985.8113 | 128.252 | 181.2539 | 190.8592 | 8.1127 | 186.9771 | 306.7643 | 314.3414 | 2247.7151 |  | 1.7517
INTERTEK | INT HWO 110-0023 | 72.1667 | 94.9933 | 50.0333 | 25.4518 | 90.4841 | 2804.2563 | 194.0701 | 70.4834 | 35.0245 | 109.0339 | 985.7722 | 128.3559 | 181.2861 | 188.8573 | 8.0148 | 179.4575 | 301.9878 | 313.8548 | 2251.2821 |  | 1.7517
INTERTEK | INT HWO 110-0023 | 72.1833 | 94.9955 | 49.9929 | 25.2295 | 90.5065 | 2795.111 | 193.9429 | 70.515 | 34.9428 | 109.1515 | 985.3663 | 128.3105 | 181.1152 | 188.065 | 7.9747 | 184.9952 | 300.9078 | 313.9985 | 2245.7156 |  | 1.7517
INTERTEK | INT HWO 110-0023 | 72.2 | 95.0036 | 49.9202 | 24.5456 | 90.4215 | 2795.8471 | 194.0903 | 70.4606 | 35.0099 | 109.118 | 985.2435 | 128.3097 | 181.2523 | 190.7282 | 8.1115 | 184.9908 | 302.5471 | 314.1591 | 2253.0646 |  | 1.7517
INTERTEK | INT HWO 110-0023 | 72.2167 | 95.0002 | 49.9219 | 24.217 | 90.5053 | 2801.4432 | 193.9249 | 70.4869 | 35.0972 | 109.1015 | 986.0608 | 128.2635 | 180.8966 | 191.4359 | 8.0009 | 183.199 | 303.7092 | 314.0485 | 2235.7653 |  | 1.7517
INTERTEK | INT HWO 110-0023 | 72.2333 | 94.9955 | 50.0588 | 24.7662 | 90.4623 | 2802.3722 | 194.0185 | 70.5438 | 35.0408 | 109.073 | 985.7855 | 128.2808 | 181.2157 | 188.0049 | 8.0023 | 183.3025 | 306.5188 | 314.1272 | 2240.5848 |  | 1.7517
INTERTEK | INT HWO 110-0023 | 72.25 | 94.9939 | 50.1981 | 25.2508 | 90.5744 | 2796.1555 | 193.9076 | 70.5093 | 35.076 | 109.0286 | 986.2353 | 128.3138 | 180.9481 | 189.6492 | 8.1147 | 181.2597 | 305.6079 | 314.0739 | 2246.8681 |  | 1.7517
INTERTEK | INT HWO 110-0023 | 72.2667 | 94.9993 | 50.2454 | 25.4772 | 90.6267 | 2797.4051 | 193.9348 | 70.552 | 35.0796 | 109.0136 | 985.3412 | 128.3718 | 181.0967 | 188.7334 | 8.1128 | 185.1222 | 306.4679 | 313.9948 | 2254.1153 |  | 1.7517
INTERTEK | INT HWO 110-0023 | 72.2833 | 95.0018 | 50.2796 | 25.7715 | 90.631 | 2802.6965 | 194.0482 | 70.4477 | 35.1598 | 109.1914 | 984.8297 | 128.2858 | 181.1405 | 191.9464 | 8.033 | 181.2366 | 304.0863 | 313.8457 | 2257.0636 |  | 1.7517
INTERTEK | INT HWO 110-0023 | 72.3 | 95.0061 | 50.3024 | 24.9163 | 90.6846 | 2800.6907 | 193.9788 | 70.4728 | 35.0921 | 108.9667 | 985.834 | 128.2975 | 181.2872 | 188.0242 | 8.1997 | 186.9727 | 303.0389 | 314.2121 | 2256.6788 |  | 1.7517
INTERTEK | INT HWO 110-0023 | 72.3167 | 95.0053 | 50.135 | 24.3938 | 90.6927 | 2797.1105 | 194.0413 | 70.4185 | 35.1355 | 109.0038 | 985.3506 | 128.3126 | 181.2049 | 192.2176 | 8.0711 | 185.1669 | 303.5982 | 313.9871 | 2254.2681 |  | 1.7517
INTERTEK | INT HWO 110-0023 | 72.3333 | 94.9966 | 50.0397 | 24.6069 | 90.6654 | 2800.1356 | 194.0646 | 70.4672 | 35.0981 | 109.0993 | 985.7362 | 128.3043 | 181.2691 | 187.6343 | 8.1469 | 185.1293 | 301.6129 | 314.2192 | 2251.8687 |  | 1.7517
INTERTEK | INT HWO 110-0023 | 72.35 | 94.9979 | 50.0795 | 25.2876 | 90.6297 | 2799.0217 | 193.9955 | 70.5721 | 35.1415 | 109.0458 | 985.2239 | 128.4371 | 181.257 | 188.068 | 8.1053 | 184.9818 | 303.4398 | 314.2379 | 2249.3147 |  | 1.7517
INTERTEK | INT HWO 110-0023 | 72.3667 | 95.0005 | 50.0471 | 25.069 | 90.6727 | 2802.6384 | 193.9876 | 70.5825 | 35.0642 | 109.1348 | 985.7026 | 128.3823 | 181.1225 | 189.5563 | 8.1789 | 185.1575 | 304.3256 | 313.9787 | 2245.6137 |  | 1.7517
INTERTEK | INT HWO 110-0023 | 72.3833 | 94.9962 | 50.0489 | 25.2662 | 90.3734 | 2798.5682 | 193.9467 | 70.5237 | 35.0846 | 108.9168 | 985.3498 | 128.3256 | 181.0593 | 188.0958 | 8.1959 | 185.0207 | 308.3708 | 314.2647 | 2238.0685 |  | 1.7517
INTERTEK | INT HWO 110-0023 | 72.4 | 94.9954 | 49.9943 | 25.3266 | 90.0092 | 2801.9976 | 193.9155 | 70.5345 | 35.0336 | 108.8297 | 985.3107 | 128.2183 | 181.2183 | 188.4633 | 8.1136 | 179.1714 | 303.48 | 314.3961 | 2235.986 |  | 1.7517
INTERTEK | INT HWO 110-0023 | 72.4167 | 95.0026 | 50.0358 | 25.3354 | 89.9603 | 2797.5123 | 194.0447 | 70.5139 | 35.0711 | 108.7854 | 984.9259 | 128.0222 | 181.4185 | 190.1761 | 8.0776 | 185.0435 | 302.4259 | 314.527 | 2238.3118 |  | 1.7517
INTERTEK | INT HWO 110-0023 | 72.4333 | 95.0062 | 49.8827 | 24.5225 | 89.8559 | 2803.7309 | 194.0404 | 70.3475 | 35.0178 | 108.7603 | 985.5923 | 127.913 | 181.1857 | 189.3256 | 8.1059 | 187.0162 | 301.8606 | 314.7226 | 2236.6462 |  | 1.7517
INTERTEK | INT HWO 110-0023 | 72.45 | 94.9965 | 49.8252 | 24.3875 | 90.1967 | 2803.9327 | 193.969 | 70.4621 | 35.0103 | 108.8774 | 985.6478 | 127.9125 | 181.154 | 187.6339 | 8.3703 | 185.073 | 304.6579 | 314.8117 | 2225.6075 |  | 1.7517
INTERTEK | INT HWO 110-0023 | 72.4667 | 95.0029 | 49.757 | 24.8671 | 90.517 | 2799.122 | 194.0096 | 70.4461 | 34.9708 | 109.0108 | 986.3268 | 128.1068 | 181.3017 | 187.2418 | 8.2323 | 185.1383 | 302.0562 | 314.5224 | 2232.3398 |  | 1.7517
INTERTEK | INT HWO 110-0023 | 72.4833 | 95.0031 | 49.7917 | 25.0346 | 90.5598 | 2799.5156 | 193.9218 | 70.5054 | 34.9788 | 109.0382 | 985.378 | 128.2458 | 181.1505 | 188.4749 | 8.2771 | 185.1052 | 302.4612 | 314.4343 | 2234.0733 |  | 1.7517
INTERTEK | INT HWO 110-0023 | 72.5 | 95.0016 | 49.8118 | 25.1019 | 90.5713 | 2800.1097 | 193.9982 | 70.4947 | 34.9261 | 109.1088 | 985.7534 | 128.2477 | 181.0593 | 191.2551 | 8.166 | 185.1897 | 302.2204 | 314.1668 | 2240.3943 |  | 1.7517
INTERTEK | INT HWO 110-0023 | 72.5167 | 94.9956 | 49.8848 | 24.9057 | 90.6548 | 2797.0096 | 194.0875 | 70.5069 | 35.0005 | 109.049 | 985.4484 | 128.1726 | 181.2236 | 188.7955 | 8.221 | 183.1337 | 305.1014 | 314.3418 | 2218.0623 |  | 1.7517
INTERTEK | INT HWO 110-0023 | 72.5333 | 94.9986 | 49.9331 | 24.9562 | 90.5906 | 2796.1524 | 193.9892 | 70.5061 | 34.9465 | 109.0961 | 985.8215 | 128.3695 | 181.099 | 188.2252 | 8.1657 | 185.0618 | 305.0341 | 314.1565 | 2202.9831 |  | 1.7517
INTERTEK | INT HWO 110-0023 | 72.55 | 95.0057 | 49.9667 | 25.068 | 90.6505 | 2800.3696 | 193.9636 | 70.4876 | 35.0205 | 109.0773 | 985.1605 | 128.2264 | 181.2097 | 189.7377 | 8.3027 | 186.915 | 302.1992 | 314.2877 | 2215.1027 |  | 1.7517
INTERTEK | INT HWO 110-0023 | 72.5667 | 94.9963 | 49.9225 | 24.8712 | 90.6291 | 2800.9385 | 193.9669 | 70.4225 | 34.9713 | 109.0469 | 985.3256 | 128.2563 | 181.009 | 191.51 | 8.1666 | 186.8581 | 302.7699 | 314.3207 | 2193.4459 |  | 1.7517
INTERTEK | INT HWO 110-0023 | 72.5833 | 94.998 | 49.986 | 25.0693 | 90.6047 | 2803.4609 | 193.9845 | 70.5735 | 34.9703 | 108.9328 | 984.7624 | 128.1656 | 181.2296 | 191.259 | 8.1272 | 185.0547 | 305.5309 | 314.4731 | 2199.2294 |  | 1.7517
INTERTEK | INT HWO 110-0023 | 72.6 | 95.0011 | 50.0579 | 25.2419 | 90.5616 | 2797.8838 | 194.0877 | 70.485 | 34.9857 | 108.9911 | 985.2255 | 128.1331 | 181.3371 | 189.3952 | 8.3144 | 186.9962 | 302.2942 | 314.4196 | 2225.2246 |  | 1.7517
INTERTEK | INT HWO 110-0023 | 72.6167 | 95.003 | 49.9482 | 25.146 | 90.5058 | 2800.4075 | 194.0026 | 70.5926 | 34.9885 | 108.959 | 985.3756 | 128.2285 | 181.146 | 191.0068 | 8.2617 | 185.0529 | 303.7338 | 314.3162 | 2234.477 |  | 1.7517
INTERTEK | INT HWO 110-0023 | 72.6333 | 95.0072 | 49.9141 | 24.8513 | 90.5699 | 2795.9669 | 193.9726 | 70.4843 | 34.9027 | 108.9138 | 985.184 | 128.215 | 180.8702 | 188.9478 | 8.1596 | 181.3141 | 308.5854 | 314.4677 | 2227.0505 |  | 1.7517
INTERTEK | INT HWO 110-0023 | 72.65 | 94.9992 | 49.9667 | 25.0051 | 90.5035 | 2800.608 | 193.9626 | 70.4611 | 34.9513 | 108.8328 | 985.2216 | 128.1372 | 181.0254 | 189.1173 | 8.3647 | 185.0234 | 304.1207 | 314.6119 | 2226.8713 |  | 1.7517
INTERTEK | INT HWO 110-0023 | 72.6667 | 94.9917 | 50.054 | 25.1845 | 90.5016 | 2798.4357 | 194.0321 | 70.5299 | 34.9159 | 108.8525 | 985.1238 | 128.1898 | 181.3129 | 189.6278 | 8.2989 | 185.1311 | 303.5917 | 314.6334 | 2231.5513 |  | 1.7517
INTERTEK | INT HWO 110-0023 | 72.6833 | 94.9943 | 50.075 | 25.2407 | 90.5234 | 2801.2981 | 194.0098 | 70.5413 | 34.923 | 109.0727 | 985.6627 | 128.1692 | 181.3424 | 187.3944 | 8.2025 | 188.7627 | 302.7922 | 314.1905 | 2224.1664 |  | 1.7517
INTERTEK | INT HWO 110-0023 | 72.7 | 95.0025 | 50.0467 | 25.2381 | 90.5408 | 2802.7841 | 193.9375 | 70.4063 | 34.9745 | 109.1398 | 985.7401 | 128.4427 | 181.2506 | 188.2524 | 8.1676 | 183.2404 | 303.4948 | 314.2582 | 2191.8011 |  | 1.7517
INTERTEK | INT HWO 110-0023 | 72.7167 | 95.0063 | 50.1127 | 25.031 | 90.5777 | 2796.8122 | 193.9811 | 70.5183 | 34.9723 | 109.1248 | 984.9212 | 128.3732 | 181.0312 | 192.1866 | 8.3062 | 188.8813 | 303.8537 | 314.0649 | 2207.7498 |  | 1.7517
INTERTEK | INT HWO 110-0023 | 72.7333 | 94.998 | 50.1504 | 24.8042 | 90.5843 | 2796.2155 | 194.0725 | 70.4948 | 35.0585 | 109.1347 | 985.1825 | 128.4101 | 181.5214 | 190.9988 | 8.4024 | 181.2728 | 302.8238 | 314.3041 | 2220.6031 |  | 1.7517
INTERTEK | INT HWO 110-0023 | 72.75 | 95.0079 | 50.1554 | 25.0257 | 90.647 | 2798.4275 | 194.0122 | 70.4664 | 35.0223 | 109.2022 | 980.5707 | 128.4194 | 181.2765 | 190.3372 | 8.2802 | 185.0681 | 300.8186 | 314.2257 | 2206.6445 |  | 1.7517
INTERTEK | INT HWO 110-0023 | 72.7667 | 95.0015 | 50.2007 | 24.9684 | 90.6491 | 2801.1827 | 194 | 70.4393 | 35.1428 | 109.1343 | 985.8301 | 128.3918 | 181.2926 | 191.0421 | 8.1579 | 183.1972 | 303.5863 | 313.9461 | 2212.5147 |  | 1.7517
INTERTEK | INT HWO 110-0023 | 72.7833 | 95.0094 | 50.2258 | 24.7203 | 90.7234 | 2800.9695 | 193.9527 | 70.4065 | 35.1325 | 109.0765 | 985.1707 | 128.4964 | 180.9538 | 187.4881 | 8.1073 | 188.8584 | 302.0365 | 313.9502 | 2211.3376 |  | 1.7517
INTERTEK | INT HWO 110-0023 | 72.8 | 94.9962 | 50.1264 | 24.816 | 90.6642 | 2797.0071 | 194.0406 | 70.4793 | 35.1148 | 108.9644 | 985.1152 | 128.3275 | 181.3362 | 191.9479 | 8.2315 | 185.1597 | 303.1304 | 314.3976 | 2228.171 |  | 1.7517
INTERTEK | INT HWO 110-0023 | 72.8167 | 94.9988 | 50.1074 | 24.9478 | 90.5469 | 2801.9446 | 194.0046 | 70.4706 | 35.1083 | 108.9865 | 985.1879 | 128.2995 | 181.1724 | 188.0897 | 8.1679 | 185.1879 | 303.0447 | 314.2474 | 2217.4756 |  | 1.7517
INTERTEK | INT HWO 110-0023 | 72.8333 | 94.9998 | 50.1336 | 24.9789 | 90.2358 | 2801.3643 | 193.9445 | 70.5804 | 35.0094 | 108.9683 | 985.8426 | 128.1866 | 181.0723 | 189.3407 | 8.0411 | 181.3317 | 302.4 | 314.2951 | 2230.3214 |  | 1.7517
INTERTEK | INT HWO 110-0023 | 72.85 | 95.0027 | 50.0578 | 24.8862 | 90.1967 | 2801.0937 | 193.9155 | 70.3891 | 35.0763 | 108.918 | 984.7335 | 128.18 | 181.2409 | 190.1203 | 8.0972 | 186.9975 | 305.3636 | 314.2858 | 2226.86 |  | 1.7517
INTERTEK | INT HWO 110-0023 | 72.8667 | 94.9933 | 49.9643 | 25.0195 | 90.0776 | 2798.2307 | 194.0782 | 70.5073 | 35.0602 | 108.8843 | 985.1981 | 128.0802 | 181.2461 | 189.401 | 8.191 | 186.9323 | 303.1308 | 314.3257 | 2220.2655 |  | 1.7517
INTERTEK | INT HWO 110-0023 | 72.8833 | 95.0021 | 49.8963 | 24.7487 | 90.0371 | 2797.9475 | 194.0675 | 70.5525 | 34.9542 | 108.8565 | 986.107 | 128.0433 | 181.3486 | 190.8969 | 8.2907 | 183.2534 | 303.7756 | 314.7343 | 2224.3607 |  | 1.7517
INTERTEK | INT HWO 110-0023 | 72.9 | 94.9991 | 49.8992 | 24.5759 | 90.0002 | 2797.6252 | 193.9883 | 70.546 | 34.9912 | 108.8805 | 986.3072 | 128.1048 | 181.2981 | 186.5734 | 8.2538 | 187.0406 | 304.0162 | 314.5589 | 2226.0131 |  | 1.7517
INTERTEK | INT HWO 110-0023 | 72.9167 | 95.0082 | 49.8546 | 24.7681 | 90.3359 | 2800.1476 | 193.9209 | 70.5128 | 35.0303 | 108.8653 | 986.222 | 128.1514 | 181.031 | 188.2024 | 8.2285 | 188.7543 | 306.363 | 314.4476 | 2223.3439 |  | 1.7517
INTERTEK | INT HWO 110-0023 | 72.9333 | 95.0066 | 49.8549 | 25.0016 | 90.4763 | 2799.5124 | 193.9991 | 70.5048 | 35.019 | 108.8985 | 985.5782 | 128.2215 | 181.1453 | 189.7403 | 8.1697 | 187.0282 | 305.9117 | 314.3601 | 2212.741 |  | 1.7517
INTERTEK | INT HWO 110-0023 | 72.95 | 94.9941 | 49.848 | 25.1014 | 90.5613 | 2795.4554 | 194.0592 | 70.5471 | 34.9813 | 109.0693 | 985.7284 | 128.3386 | 181.2896 | 186.9831 | 8.2696 | 186.9198 | 302.6804 | 314.2099 | 2223.193 |  | 1.7517
INTERTEK | INT HWO 110-0023 | 72.9667 | 95.0027 | 49.9571 | 25.1806 | 90.6093 | 2800.7171 | 194.0828 | 70.5949 | 35.0422 | 109.0576 | 985.5657 | 128.395 | 181.2302 | 191.3081 | 8.2396 | 186.9141 | 303.3005 | 314.2487 | 2216.4061 |  | 1.7517
INTERTEK | INT HWO 110-0023 | 72.9833 | 95.0075 | 49.9337 | 25.1368 | 90.6243 | 2797.2152 | 193.9406 | 70.4534 | 35.0261 | 109.1634 | 985.2818 | 128.3353 | 181.097 | 189.4271 | 8.2749 | 185.2397 | 303.9344 | 314.2017 | 2186.5534 |  | 1.7517
INTERTEK | INT HWO 110-0023 | 73 | 95.0042 | 49.974 | 25.5145 | 90.6488 | 2799.7578 | 193.9285 | 70.4876 | 35.0838 | 109.1638 | 984.922 | 128.5004 | 180.9947 | 188.6083 | 8.2814 | 184.9519 | 306.1618 | 314.1901 | 2199.2049 |  | 1.7517
INTERTEK | INT HWO 110-0023 | 73.0167 | 94.9878 | 50.0052 | 25.3962 | 90.6087 | 2799.1567 | 194.0459 | 70.5238 | 35.1229 | 109.1923 | 984.559 | 128.4447 | 181.3705 | 186.8903 | 8.2574 | 188.7216 | 303.8961 | 314.3362 | 2215.876 |  | 1.7517
INTERTEK | INT HWO 110-0023 | 73.0333 | 95.0053 | 49.9186 | 24.5984 | 90.6176 | 2802.1666 | 194.0626 | 70.4216 | 34.9746 | 109.0591 | 984.85 | 128.3456 | 181.4722 | 187.6576 | 8.1635 | 181.3231 | 305.0447 | 314.1162 | 2220.6239 |  | 1.7517
INTERTEK | INT HWO 110-0023 | 73.05 | 95.0033 | 49.8684 | 24.5126 | 90.652 | 2796.645 | 194.0501 | 70.3937 | 35.0056 | 108.9403 | 985.2748 | 128.3003 | 181.2492 | 189.2793 | 8.2185 | 181.3906 | 301.8095 | 314.4864 | 2205.3976 |  | 1.7517
INTERTEK | INT HWO 110-0023 | 73.0667 | 94.9971 | 49.8687 | 24.8643 | 90.6004 | 2801.0748 | 193.9648 | 70.5485 | 34.9382 | 108.7871 | 985.5462 | 128.1786 | 181.3505 | 192.9423 | 8.1672 | 181.3992 | 301.5564 | 314.6364 | 2213.7219 |  | 1.7517
INTERTEK | INT HWO 110-0023 | 73.0833 | 94.994 | 50.0263 | 25.0739 | 90.5311 | 2796.9389 | 194.0007 | 70.5288 | 34.9914 | 108.7664 | 984.8539 | 128.1403 | 181.2481 | 186.7274 | 8.1235 | 183.0603 | 301.4885 | 314.486 | 2220.2146 |  | 1.7517
INTERTEK | INT HWO 110-0023 | 73.1 | 94.9933 | 50.0765 | 25.1157 | 90.5506 | 2797.7066 | 194.0749 | 70.4558 | 34.9436 | 108.6737 | 985.2849 | 128.1145 | 181.4122 | 187.4422 | 8.1558 | 185.1982 | 302.7397 | 314.7267 | 2217.8982 |  | 1.7517
INTERTEK | INT HWO 110-0023 | 73.1167 | 95.0047 | 50.0408 | 25.1567 | 90.5418 | 2802.9317 | 194.033 | 70.5309 | 34.9748 | 108.865 | 980.3932 | 128.1599 | 181.2958 | 188.5852 | 8.296 | 190.7192 | 302.4019 | 314.6067 | 2219.5223 |  | 1.7517
INTERTEK | INT HWO 110-0023 | 73.1333 | 94.9965 | 50.1105 | 25.2639 | 90.5046 | 2796.7188 | 193.9587 | 70.4862 | 35.0377 | 108.8668 | 984.7859 | 128.2732 | 181.1961 | 189.2461 | 8.3162 | 185.0279 | 302.0804 | 314.6065 | 2181.5867 |  | 1.7517
INTERTEK | INT HWO 110-0023 | 73.15 | 95.0003 | 50.0524 | 25.3378 | 90.5237 | 2802.4902 | 193.9853 | 70.4989 | 34.9858 | 108.9742 | 984.8805 | 128.3381 | 181.2166 | 189.144 | 8.1438 | 181.3005 | 302.8656 | 314.4298 | 2174.032 |  | 1.7517
INTERTEK | INT HWO 110-0023 | 73.1667 | 94.9987 | 50.0089 | 25.0293 | 90.5315 | 2800.6661 | 194.039 | 70.4615 | 35.0347 | 108.9539 | 984.8109 | 128.1775 | 181.4503 | 187.3379 | 8.2085 | 185.1566 | 302.3201 | 314.3192 | 2205.7692 |  | 1.7517
INTERTEK | INT HWO 110-0023 | 73.1833 | 95.007 | 49.9554 | 24.5156 | 90.5503 | 2804.6512 | 194.0126 | 70.499 | 34.9864 | 109.0182 | 984.8438 | 128.2627 | 181.1722 | 186.481 | 8.115 | 185.0449 | 307.0716 | 314.3892 | 2215.8685 |  | 1.7517
INTERTEK | INT HWO 110-0023 | 73.2 | 95.0008 | 49.9405 | 24.5649 | 90.5831 | 2801.7863 | 194.0528 | 70.5529 | 35.0708 | 109.0851 | 985.9107 | 128.3193 | 181.4442 | 186.8941 | 8.1754 | 188.8526 | 302.8976 | 314.3267 | 2217.5398 |  | 1.7517
INTERTEK | INT HWO 110-0023 | 73.2167 | 94.996 | 50.0715 | 24.6199 | 90.5676 | 2803.0964 | 193.8659 | 70.4525 | 35.0399 | 109.1708 | 985.8144 | 128.3383 | 181.2674 | 189.3189 | 8.0439 | 183.1256 | 307.1032 | 314.1084 | 2217.9133 |  | 1.7517
INTERTEK | INT HWO 110-0023 | 73.2333 | 94.9937 | 50.0292 | 24.8204 | 90.5927 | 2802.3331 | 194.0471 | 70.5319 | 35.0542 | 109.1485 | 985.2396 | 128.2268 | 181.4002 | 189.2007 | 8.2448 | 185.2156 | 304.1756 | 314.602 | 2219.1733 |  | 1.7517
INTERTEK | INT HWO 110-0023 | 73.25 | 94.997 | 50.1214 | 25.0947 | 90.6192 | 2802.6769 | 194.0395 | 70.4172 | 35.0435 | 109.0738 | 985.3976 | 128.3136 | 181.3714 | 189.0501 | 8.2856 | 185.103 | 302.4212 | 314.5084 | 2210.0719 |  | 1.7517
INTERTEK | INT HWO 110-0023 | 73.2667 | 95.0017 | 50.1188 | 25.0895 | 90.6583 | 2801.932 | 194.0498 | 70.5205 | 35.1176 | 109.1809 | 984.836 | 128.3507 | 181.2283 | 187.5163 | 8.2202 | 183.1139 | 304.2743 | 314.2899 | 2196.9318 |  | 1.7517
INTERTEK | INT HWO 110-0023 | 73.2833 | 94.9992 | 50.2243 | 25.3511 | 90.6954 | 2802.0827 | 193.8932 | 70.5955 | 35.0881 | 109.079 | 984.6928 | 128.3436 | 181.0185 | 189.3247 | 8.1372 | 185.0739 | 301.3695 | 314.1664 | 2166.4529 |  | 1.7517
INTERTEK | INT HWO 110-0023 | 73.3 | 95.0027 | 50.2449 | 25.463 | 90.4266 | 2802.1458 | 193.9974 | 70.5384 | 35.0974 | 109.0537 | 984.2039 | 128.2323 | 181.2982 | 188.7881 | 8.1824 | 186.8736 | 301.4119 | 314.2744 | 2194.1514 |  | 1.7517
INTERTEK | INT HWO 110-0023 | 73.3167 | 95.0001 | 50.1268 | 25.1899 | 90.1893 | 2798.1601 | 194.0118 | 70.5691 | 35.0349 | 108.99 | 984.3643 | 128.2144 | 181.1223 | 187.3446 | 8.3352 | 185.2647 | 306.665 | 314.9037 | 2177.6632 |  | 1.7517
INTERTEK | INT HWO 110-0023 | 73.3333 | 94.9976 | 49.9492 | 24.8375 | 90.167 | 2799.1529 | 193.9758 | 70.4608 | 35.0149 | 108.8811 | 985.2137 | 128.1659 | 181.1941 | 191.695 | 8.417 | 190.7871 | 305.9963 | 314.8649 | 2165.2758 |  | 1.7517
INTERTEK | INT HWO 110-0023 | 73.35 | 94.9978 | 49.9077 | 24.5321 | 90.1647 | 2802.7829 | 193.9279 | 70.5129 | 35.0149 | 108.8406 | 985.3287 | 128.207 | 180.9662 | 189.7418 | 8.2481 | 186.9198 | 307.4108 | 314.8974 | 2167.0546 |  | 1.7517
INTERTEK | INT HWO 110-0023 | 73.3667 | 95.0035 | 49.8781 | 24.3519 | 90.1152 | 2805.456 | 193.9198 | 70.5468 | 35.0038 | 108.7987 | 984.3346 | 128.1337 | 180.9717 | 190.5414 | 8.1813 | 183.2579 | 302.5674 | 314.8048 | 2180.7002 |  | 1.7517
INTERTEK | INT HWO 110-0023 | 73.3833 | 94.9933 | 49.9064 | 24.8043 | 90.115 | 2801.9326 | 194.0251 | 70.4747 | 35.0687 | 108.8318 | 984.6967 | 128.0347 | 181.2947 | 188.2246 | 8.2054 | 190.7906 | 305.9238 | 314.8013 | 2160.643 |  | 1.7517
INTERTEK | INT HWO 110-0023 | 73.4 | 94.9973 | 49.9753 | 25.6256 | 90.4287 | 2801.8386 | 193.9686 | 70.532 | 34.9733 | 108.8166 | 984.7945 | 128.0517 | 181.2321 | 188.9693 | 8.1636 | 179.3284 | 301.2042 | 314.9214 | 2153.0487 |  | 1.7517
INTERTEK | INT HWO 110-0023 | 73.4167 | 95.0056 | 50.0012 | 25.529 | 90.5375 | 2797.2467 | 193.9743 | 70.522 | 34.9736 | 109.039 | 984.3987 | 128.2248 | 181.0315 | 190.4001 | 8.1892 | 186.9549 | 303.813 | 314.6142 | 2170.0783 |  | 1.7517
INTERTEK | INT HWO 110-0023 | 73.4333 | 94.9951 | 49.9648 | 25.2448 | 90.6695 | 2799.6758 | 193.9314 | 70.4506 | 35.0023 | 109.1286 | 984.6826 | 128.3384 | 181.0562 | 187.5725 | 8.2639 | 185.1593 | 302.9727 | 314.5774 | 2173.7793 |  | 1.7517
INTERTEK | INT HWO 110-0023 | 73.45 | 95.0005 | 49.9254 | 24.7269 | 90.5633 | 2801.1536 | 194.0139 | 70.4603 | 35.0453 | 109.0886 | 983.913 | 128.3571 | 181.2726 | 187.1695 | 8.1078 | 185.0283 | 305.1553 | 314.3438 | 2166.8867 |  | 1.7517
INTERTEK | INT HWO 110-0023 | 73.4667 | 94.9931 | 49.8583 | 24.6975 | 90.6216 | 2797.9797 | 194.1382 | 70.4532 | 35.0344 | 109.1955 | 984.8047 | 128.4912 | 181.4658 | 187.7968 | 8.2035 | 187.0472 | 307.5235 | 314.3379 | 2169.2427 |  | 1.7517
INTERTEK | INT HWO 110-0023 | 73.4833 | 94.99 | 49.9228 | 24.879 | 90.6719 | 2801.5447 | 194.068 | 70.5402 | 35.0472 | 109.2676 | 985.2841 | 128.4397 | 181.3575 | 187.4616 | 8.0962 | 183.2044 | 306.3736 | 314.2013 | 2189.6677 |  | 1.7517
INTERTEK | INT HWO 110-0023 | 73.5 | 94.9991 | 49.8956 | 24.7691 | 90.6854 | 2796.4413 | 193.9185 | 70.6077 | 35.0227 | 109.117 | 985.8262 | 128.3902 | 181.1756 | 186.2209 | 8.2062 | 181.31 | 301.0261 | 314.4088 | 2201.9947 |  | 1.7517
INTERTEK | INT HWO 110-0023 | 73.5167 | 94.9973 | 49.9552 | 24.765 | 90.6594 | 2801.7383 | 193.9164 | 70.4706 | 35.0664 | 108.9295 | 984.8696 | 128.2475 | 181.1898 | 189.2948 | 8.2794 | 185.1302 | 303.7741 | 314.5343 | 2200.597 |  | 1.7517
INTERTEK | INT HWO 110-0023 | 73.5333 | 94.989 | 50.0543 | 25.4825 | 90.7135 | 2801.3542 | 194.0947 | 70.4926 | 35.0517 | 109.0005 | 984.3588 | 128.2461 | 181.4088 | 191.2713 | 8.2488 | 188.7499 | 303.1209 | 314.533 | 2201.2138 |  | 1.7517
INTERTEK | INT HWO 110-0023 | 73.55 | 94.9815 | 50.0942 | 25.5948 | 90.6661 | 2803.0446 | 194.1189 | 70.5315 | 35.0472 | 108.8723 | 984.3416 | 128.2371 | 181.5579 | 188.8179 | 8.197 | 179.3312 | 303.3584 | 314.5985 | 2196.2377 |  | 1.7517
INTERTEK | INT HWO 110-0023 | 73.5667 | 95.0081 | 50.0198 | 25.1224 | 90.5874 | 2797.0253 | 193.8771 | 70.4333 | 35.024 | 108.8234 | 984.3791 | 128.1362 | 180.7552 | 186.8972 | 8.266 | 190.7643 | 303.3104 | 314.3526 | 2161.9219 |  | 1.7517
INTERTEK | INT HWO 110-0023 | 73.5833 | 94.9986 | 49.9637 | 24.6677 | 90.5119 | 2800.9001 | 193.9576 | 70.3791 | 35.0385 | 108.7757 | 985.4085 | 128.1487 | 181.341 | 188.1268 | 8.3674 | 192.6391 | 303.3587 | 314.8476 | 2146.4787 |  | 1.7517
INTERTEK | INT HWO 110-0023 | 73.6 | 94.9968 | 49.8289 | 24.3658 | 90.4967 | 2800.7134 | 193.9246 | 70.5498 | 35.0363 | 108.8843 | 984.8954 | 128.0745 | 181.1827 | 189.2774 | 8.1263 | 185.1857 | 303.2533 | 314.6319 | 2145.3337 |  | 1.7517
INTERTEK | INT HWO 110-0023 | 73.6167 | 94.9831 | 49.8267 | 24.6198 | 90.4338 | 2798.888 | 194.0191 | 70.5143 | 34.9743 | 108.9927 | 985.8723 | 128.1535 | 181.3992 | 190.7711 | 8.2563 | 187.0464 | 304.9601 | 314.6024 | 2143.0947 |  | 1.7517
INTERTEK | INT HWO 110-0023 | 73.6333 | 94.992 | 49.9382 | 24.9678 | 90.5076 | 2801.4501 | 194.0153 | 70.6082 | 34.9928 | 109.0243 | 985.4265 | 128.2418 | 181.296 | 190.4962 | 8.334 | 184.997 | 304.2444 | 314.7058 | 2158.7907 |  | 1.7517
INTERTEK | INT HWO 110-0023 | 73.65 | 95.004 | 50.0491 | 25.2417 | 90.5407 | 2803.2755 | 193.8723 | 70.608 | 34.9671 | 109.0245 | 984.9157 | 128.2336 | 181.0797 | 186.3241 | 8.2842 | 190.6286 | 306.7451 | 314.7065 | 2182.4186 |  | 1.7517
INTERTEK | INT HWO 110-0023 | 73.6667 | 94.9918 | 50.0723 | 25.5357 | 90.5447 | 2797.6744 | 193.9354 | 70.4556 | 34.9937 | 108.9571 | 977.5202 | 128.2111 | 180.9556 | 186.7707 | 8.2103 | 183.2269 | 304.8703 | 314.517 | 2185.78 |  | 1.7517
INTERTEK | INT HWO 110-0023 | 73.6833 | 95.0144 | 50.1264 | 25.4327 | 90.5315 | 2800.9928 | 194.0304 | 70.4261 | 34.9345 | 108.9197 | 983.8864 | 128.3319 | 181.2217 | 189.1132 | 8.201 | 183.2287 | 306.9106 | 314.5597 | 2190.1751 |  | 1.7517
INTERTEK | INT HWO 110-0023 | 73.7 | 95.0031 | 50.0474 | 24.7261 | 90.5197 | 2795.936 | 194.1097 | 70.5123 | 34.9307 | 109.0247 | 985.2083 | 128.256 | 181.3393 | 186.9357 | 8.1214 | 187.0907 | 302.8273 | 314.3468 | 2192.3632 |  | 1.7517
INTERTEK | INT HWO 110-0023 | 73.7167 | 95.0016 | 49.9395 | 24.4338 | 90.5365 | 2802.9708 | 194.0161 | 70.4502 | 35.0283 | 108.9835 | 984.8438 | 128.2774 | 181.3283 | 188.6078 | 8.1444 | 183.2476 | 305.1847 | 314.538 | 2198.9408 |  | 1.7517
INTERTEK | INT HWO 110-0023 | 73.7333 | 94.9943 | 50.011 | 24.891 | 90.5677 | 2801.3416 | 193.933 | 70.5071 | 35.0082 | 109.0283 | 985.3139 | 128.285 | 181.0693 | 191.2483 | 8.2145 | 183.1278 | 302.7167 | 314.6095 | 2197.9542 |  | 1.7517
INTERTEK | INT HWO 110-0023 | 73.75 | 94.9872 | 50.1412 | 25.1809 | 90.6254 | 2801.0269 | 194.009 | 70.5368 | 35.0532 | 109.0481 | 985.3397 | 128.3834 | 181.1336 | 192.5399 | 8.3202 | 185.1588 | 304.3587 | 314.5513 | 2191.9294 |  | 1.7517
INTERTEK | INT HWO 110-0023 | 73.7667 | 95.0018 | 50.1021 | 25.1375 | 90.5753 | 2803.0446 | 194.011 | 70.3869 | 35.063 | 109.0635 | 984.3737 | 128.2958 | 181.0734 | 189.2481 | 8.2017 | 184.9992 | 304.2178 | 314.5338 | 2174.2848 |  | 1.7517
INTERTEK | INT HWO 110-0023 | 73.7833 | 94.9919 | 50.1571 | 25.6094 | 90.62 | 2800.4295 | 194.0075 | 70.5518 | 35.0485 | 109.1141 | 984.7202 | 128.338 | 181.381 | 185.3657 | 8.2402 | 183.2876 | 302.7715 | 314.3153 | 2157.0232 |  | 1.7517
INTERTEK | INT HWO 110-0023 | 73.8 | 95.0045 | 50.0637 | 25.0105 | 90.6102 | 2801.9364 | 193.9669 | 70.4593 | 34.9669 | 109.1855 | 984.4597 | 128.3576 | 181.059 | 186.9792 | 8.2362 | 185.0914 | 302.3513 | 314.3936 | 2177.9197 |  | 1.7517
INTERTEK | INT HWO 110-0023 | 73.8167 | 95.0089 | 49.9399 | 24.3996 | 90.6014 | 2804.8139 | 193.9138 | 70.41 | 34.9902 | 109.1365 | 984.8117 | 128.2345 | 181.0597 | 188.3653 | 8.2371 | 188.9549 | 302.1719 | 314.6295 | 2187.8681 |  | 1.7517
INTERTEK | INT HWO 110-0023 | 73.8333 | 94.999 | 49.958 | 24.7007 | 90.6015 | 2805.9682 | 194.0872 | 70.4541 | 35.0022 | 109.1462 | 984.2595 | 128.4194 | 181.29 | 189.9917 | 8.201 | 185.1722 | 301.416 | 314.4158 | 2196.2528 |  | 1.7517
INTERTEK | INT HWO 110-0023 | 73.85 | 95.0015 | 50.0267 | 24.8494 | 90.5792 | 2798.5221 | 194.0713 | 70.5332 | 35.0162 | 109.1697 | 984.8876 | 128.45 | 181.3555 | 187.1656 | 8.305 | 183.2134 | 306.3591 | 314.4951 | 2202.7832 |  | 1.7517
INTERTEK | INT HWO 110-0023 | 73.8667 | 95.0013 | 50.001 | 24.9762 | 90.6106 | 2801.8557 | 194.0816 | 70.4734 | 34.9679 | 109.0143 | 984.3479 | 128.2785 | 181.1866 | 190.3465 | 8.3119 | 185.1231 | 305.725 | 314.6487 | 2195.2172 |  | 1.7517
INTERTEK | INT HWO 110-0023 | 73.8833 | 94.9938 | 50.1261 | 25.1799 | 90.5441 | 2797.1465 | 193.5957 | 70.4235 | 35.0555 | 108.9823 | 985.195 | 128.2227 | 181.2376 | 189.5979 | 8.3104 | 190.7941 | 302.8656 | 314.597 | 2192.997 |  | 1.7517
INTERTEK | INT HWO 110-0023 | 73.9 | 94.9891 | 50.053 | 25.1401 | 90.5158 | 2800.8477 | 193.6201 | 70.4578 | 34.9564 | 108.8936 | 984.9282 | 128.253 | 180.8268 | 186.0982 | 8.1982 | 185.0265 | 304.2717 | 314.7619 | 2193.0046 |  | 1.7517
INTERTEK | INT HWO 110-0023 | 73.9167 | 95.0026 | 50.0342 | 25.2008 | 90.5826 | 2804.115 | 193.7642 | 70.4409 | 34.9398 | 108.9348 | 984.94 | 128.1981 | 180.7167 | 186.364 | 8.2515 | 186.8736 | 303.8643 | 314.7138 | 2186.5986 |  | 1.7517
INTERTEK | INT HWO 110-0023 | 73.9333 | 94.9843 | 50.0504 | 25.1375 | 90.2757 | 2798.2011 | 194.2315 | 70.3932 | 35.0279 | 108.9956 | 984.4151 | 128.3021 | 181.3423 | 188.6266 | 8.3289 | 185.2531 | 301.3535 | 314.7839 | 2184.2747 |  | 1.7517
INTERTEK | INT HWO 110-0023 | 73.95 | 94.9881 | 50.1182 | 25.1607 | 90.036 | 2803.3714 | 194.0816 | 70.5897 | 34.9777 | 108.9926 | 984.8477 | 128.28 | 181.1028 | 189.9824 | 8.1777 | 188.9095 | 302.2265 | 314.6168 | 2181.8659 |  | 1.7517
INTERTEK | INT HWO 110-0023 | 73.9667 | 94.9951 | 50.1446 | 25.2121 | 89.9422 | 2799.4418 | 193.9165 | 70.436 | 35.017 | 108.929 | 984.4918 | 128.1858 | 180.8457 | 188.3937 | 8.0683 | 185.1535 | 301.2193 | 314.4757 | 2183.0675 |  | 1.7517
INTERTEK | INT HWO 110-0023 | 73.9833 | 95.0099 | 49.9477 | 24.6437 | 89.977 | 2798.1872 | 193.9894 | 70.45 | 35.1459 | 109.0373 | 984.2524 | 128.1108 | 180.2745 | 188.7304 | 8.1102 | 183.2161 | 303.5835 | 314.7976 | 2186.825 |  | 1.7517
INTERTEK | INT HWO 110-0023 | 74 | 94.9833 | 49.8689 | 24.4994 | 90.152 | 2797.4984 | 194.3625 | 70.5421 | 35.0959 | 108.9429 | 984.8375 | 128.1839 | 181.591 | 192.1683 | 8.2532 | 181.3639 | 304.6237 | 314.7022 | 2181.6263 |  | 1.7517
INTERTEK | INT HWO 110-0023 | 74.0167 | 94.9868 | 49.9386 | 24.5277 | 90.3212 | 2798.7076 | 193.5823 | 70.4635 | 35.0504 | 108.9471 | 985.4617 | 128.1244 | 181.4474 | 190.0152 | 8.2653 | 185.023 | 304.6882 | 314.9112 | 2182.2922 |  | 1.7517
INTERTEK | INT HWO 110-0023 | 74.0333 | 94.9714 | 49.8776 | 25.0851 | 90.3795 | 2800.0568 | 193.9631 | 70.4949 | 35.1306 | 108.971 | 984.9032 | 128.0643 | 181.7501 | 190.7993 | 8.2955 | 187.0517 | 305.3206 | 314.6539 | 2178.9082 |  | 1.7517
INTERTEK | INT HWO 110-0023 | 74.05 | 94.9961 | 49.9806 | 25.5615 | 90.5462 | 2801.0426 | 193.8626 | 70.4634 | 35.0996 | 109.0937 | 984.8618 | 128.2228 | 181.0254 | 188.4682 | 8.276 | 185.0985 | 306.5127 | 314.6709 | 2176.9313 |  | 1.7517
INTERTEK | INT HWO 110-0023 | 74.0667 | 94.9981 | 49.9626 | 25.28 | 90.4994 | 2803.5442 | 194.0491 | 70.4054 | 34.9633 | 109.1076 | 982.6693 | 128.3578 | 181.2714 | 187.6063 | 8.3268 | 185.2 | 305.6999 | 314.778 | 2176.7578 |  | 1.7517
INTERTEK | INT HWO 110-0023 | 74.0833 | 94.9969 | 49.8382 | 24.7904 | 90.5191 | 2799.6209 | 194.1863 | 70.6025 | 35.0522 | 109.1231 | 984.9611 | 128.2612 | 181.4781 | 188.7216 | 8.2978 | 186.9167 | 304.6992 | 314.7442 | 2131.3411 |  | 1.7517
INTERTEK | INT HWO 110-0023 | 74.1 | 95.0063 | 49.8103 | 24.5601 | 90.4074 | 2797.2203 | 193.9918 | 70.4762 | 35.0074 | 109.013 | 985.166 | 128.2971 | 181.1621 | 187.2864 | 8.2856 | 185.1888 | 303.0506 | 314.7899 | 2127.6364 |  | 1.7517
INTERTEK | INT HWO 110-0023 | 74.1167 | 95.0013 | 49.8331 | 24.5615 | 90.4595 | 2804.4014 | 193.9666 | 70.4444 | 35.0241 | 108.9193 | 984.5379 | 128.1266 | 181.2657 | 189.0774 | 8.1355 | 185.1034 | 302.6365 | 314.7086 | 2127.3251 |  | 1.7517
INTERTEK | INT HWO 110-0023 | 74.1333 | 94.9936 | 49.9301 | 24.8642 | 90.5107 | 2799.9994 | 194.0287 | 70.5367 | 34.9421 | 108.9388 | 984.0569 | 128.2269 | 181.2412 | 189.163 | 8.2297 | 185.1857 | 302.2929 | 314.7961 | 2122.6018 |  | 1.7517
INTERTEK | INT HWO 110-0023 | 74.15 | 94.9857 | 49.9904 | 25.1616 | 90.4992 | 2800.3381 | 194.1635 | 70.4631 | 35.028 | 108.8243 | 984.3948 | 128.1531 | 181.3765 | 194.1302 | 8.2299 | 183.2647 | 301.8173 | 314.7836 | 2116.277 |  | 1.7517
INTERTEK | INT HWO 110-0023 | 74.1667 | 94.9916 | 50.0298 | 25.566 | 90.4437 | 2795.1205 | 194.0556 | 70.6271 | 35.0659 | 108.854 | 984.721 | 128.1745 | 181.2502 | 193.1403 | 8.206 | 185.1758 | 303.5371 | 315.2084 | 2104.05 |  | 1.7517
INTERTEK | INT HWO 110-0023 | 74.1833 | 95.0003 | 50.145 | 25.6188 | 90.521 | 2801.1492 | 193.938 | 70.4252 | 35.0063 | 108.8912 | 984.3979 | 128.2126 | 181.254 | 189.9743 | 8.1719 | 181.2085 | 303.8256 | 314.6992 | 2132.7577 |  | 1.7517
INTERTEK | INT HWO 110-0023 | 74.2 | 95.0011 | 50.0351 | 25.0051 | 90.5104 | 2798.8445 | 194.0173 | 70.4766 | 35.0814 | 109.0992 | 984.5207 | 128.2213 | 181.1693 | 187.4702 | 8.1745 | 187.1466 | 301.2963 | 314.8584 | 2158.1493 |  | 1.7517
INTERTEK | INT HWO 110-0023 | 74.2167 | 94.9951 | 49.8958 | 24.5096 | 90.4809 | 2796.0716 | 194.1359 | 70.5175 | 35.0529 | 109.1068 | 984.4261 | 128.3077 | 181.3034 | 187.6884 | 8.2007 | 188.8019 | 302.0475 | 314.5657 | 2167.8299 |  | 1.7517
INTERTEK | INT HWO 110-0023 | 74.2333 | 94.9993 | 49.8907 | 24.7525 | 90.4763 | 2800.422 | 194.1273 | 70.4687 | 35.0356 | 109.0464 | 985.0151 | 128.3494 | 181.2944 | 189.8387 | 8.2085 | 183.2854 | 305.5006 | 314.6242 | 2174.3244 |  | 1.7517
INTERTEK | INT HWO 110-0023 | 74.25 | 94.9926 | 49.9334 | 24.855 | 90.4799 | 2801.0597 | 193.9072 | 70.4037 | 35.1118 | 109.0823 | 984.3111 | 128.3736 | 181.1488 | 191.3376 | 8.3297 | 188.8394 | 305.1741 | 314.5502 | 2171.5214 |  | 1.7517
INTERTEK | INT HWO 110-0023 | 74.2667 | 94.9983 | 49.9025 | 24.6612 | 90.5078 | 2802.5363 | 193.8437 | 70.4072 | 34.9563 | 109.0347 | 983.3764 | 128.3919 | 180.9902 | 187.3342 | 8.4247 | 190.8514 | 301.7604 | 314.7048 | 2175.1808 |  | 1.7517
INTERTEK | INT HWO 110-0023 | 74.2833 | 94.9904 | 50.0189 | 25.4181 | 90.4868 | 2801.3832 | 194.0344 | 70.3948 | 35.0435 | 109.1525 | 984.0061 | 128.329 | 181.2656 | 190.5277 | 8.2515 | 187.1449 | 302.6315 | 314.6776 | 2170.0482 |  | 1.7517
INTERTEK | INT HWO 110-0023 | 74.3 | 94.9913 | 50.091 | 25.3671 | 90.4759 | 2802.5615 | 194.0671 | 70.4201 | 34.9768 | 109.0139 | 984.2657 | 128.3624 | 181.3499 | 188.8566 | 8.3268 | 185.1271 | 309.9433 | 315.1114 | 2138.5883 |  | 1.7517
INTERTEK | INT HWO 110-0023 | 74.3167 | 94.9982 | 50.0384 | 25.304 | 90.4899 | 2803.1487 | 194.0103 | 70.4873 | 34.9266 | 109.0598 | 983.3537 | 128.39 | 181.3738 | 190.7183 | 8.3173 | 192.693 | 302.8924 | 315.0591 | 2131.0129 |  | 1.7517
INTERTEK | INT HWO 110-0023 | 74.3333 | 95.0007 | 50.067 | 25.1899 | 90.5108 | 2797.9917 | 193.9096 | 70.4228 | 34.958 | 108.9832 | 983.7894 | 128.2713 | 181.3139 | 187.8767 | 8.1621 | 185.0426 | 306.7879 | 314.9117 | 2131.9277 |  | 1.7517
INTERTEK | INT HWO 110-0023 | 74.35 | 95.0044 | 50.1396 | 25.272 | 90.5524 | 2798.975 | 193.9421 | 70.4719 | 34.9218 | 109.0091 | 983.895 | 128.2819 | 181.07 | 190.2011 | 8.2719 | 186.9669 | 303.5813 | 315.0177 | 2115.0641 |  | 1.7517
INTERTEK | INT HWO 110-0023 | 74.3667 | 94.9981 | 50.0361 | 24.8563 | 90.4545 | 2799.7508 | 194.1359 | 70.4676 | 34.8772 | 108.8849 | 984.1977 | 128.2483 | 181.4591 | 189.1235 | 8.1193 | 181.4423 | 307.5168 | 314.9862 | 2121.1795 |  | 1.7517
INTERTEK | INT HWO 110-0023 | 74.3833 | 95.0027 | 50.0315 | 24.4579 | 90.5924 | 2802.1376 | 194.0942 | 70.4893 | 34.9854 | 108.896 | 984.254 | 128.1207 | 181.303 | 188.3508 | 8.2328 | 187.022 | 308.6689 | 315.3533 | 2120.027 |  | 1.7517
INTERTEK | INT HWO 110-0023 | 74.4 | 95.0016 | 50.0372 | 24.2993 | 90.5068 | 2796.9036 | 194.0016 | 70.4543 | 35.0058 | 108.8028 | 984.6842 | 128.2558 | 181.1326 | 186.5057 | 8.3591 | 186.9429 | 304.8972 | 315.3175 | 2113.8248 |  | 1.7517
INTERTEK | INT HWO 110-0023 | 74.4167 | 94.9973 | 50.1143 | 24.7013 | 90.5769 | 2799.5641 | 193.9308 | 70.4205 | 35.0271 | 108.9412 | 984.1508 | 128.3214 | 181.1961 | 188.0036 | 8.1945 | 188.9192 | 306.2684 | 315.2543 | 2107.9414 |  | 1.7517
INTERTEK | INT HWO 110-0023 | 74.4333 | 94.992 | 50.1639 | 25.1117 | 90.6177 | 2800.0952 | 194.0593 | 70.4477 | 35.0691 | 108.9281 | 982.3486 | 128.3336 | 181.3354 | 188.496 | 8.3117 | 183.0972 | 306.2817 | 315.1608 | 2111.2821 |  | 1.7517
INTERTEK | INT HWO 110-0023 | 74.45 | 94.9935 | 50.1428 | 25.2166 | 90.633 | 2797.1288 | 194.0231 | 70.521 | 35.0423 | 109.0348 | 984.8547 | 128.3088 | 181.3784 | 192.4484 | 8.31 | 190.8191 | 304.7098 | 315.0576 | 2115.3112 |  | 1.7517
INTERTEK | INT HWO 110-0023 | 74.4667 | 95.04 | 50.0301 | 25.1577 | 90.6306 | 2797.3111 | 194.1073 | 70.5455 | 35.0432 | 109.0978 | 984.7992 | 128.141 | 179.3046 | 185.7731 | 8.2456 | 185.0426 | 304.4969 | 314.8438 | 2116.4204 |  | 1.7517
INTERTEK | INT HWO 110-0023 | 74.4833 | 94.9821 | 50.0331 | 25.2846 | 90.6681 | 2805.7468 | 193.9701 | 70.4961 | 35.098 | 109.1617 | 983.8903 | 128.3847 | 181.3692 | 188.0598 | 8.3371 | 179.228 | 304.0659 | 314.9272 | 2113.8079 |  | 1.7517
INTERTEK | INT HWO 110-0023 | 74.5 | 94.9992 | 50.0536 | 25.3412 | 90.6304 | 2797.0796 | 193.9711 | 70.474 | 35.1504 | 109.1487 | 984.2462 | 128.3713 | 181.4085 | 190.5636 | 8.2554 | 192.6843 | 305.2077 | 314.8953 | 2115.1566 |  | 1.7517
INTERTEK | INT HWO 110-0023 | 74.5167 | 94.9737 | 50.0445 | 24.8071 | 90.6839 | 2802.699 | 194.6258 | 70.6185 | 35.0725 | 109.1428 | 984.4018 | 128.3966 | 182.773 | 187.6583 | 8.3841 | 188.917 | 302.7959 | 314.9201 | 2113.8135 |  | 1.7517
INTERTEK | INT HWO 110-0023 | 74.5333 | 94.9995 | 49.895 | 24.5266 | 90.5807 | 2796.8563 | 193.9471 | 70.4164 | 35.1082 | 109.213 | 984.7546 | 128.4859 | 181.1372 | 188.8844 | 8.259 | 185.1964 | 302.4478 | 314.7847 | 2115.9167 |  | 1.7517
INTERTEK | INT HWO 110-0023 | 74.55 | 94.9962 | 49.8497 | 24.5987 | 90.5781 | 2803.5328 | 193.9803 | 70.6517 | 35.061 | 109.2162 | 984.9103 | 128.3646 | 181.3515 | 188.6882 | 8.2044 | 192.646 | 305.7232 | 315.0339 | 2116.643 |  | 1.7517
INTERTEK | INT HWO 110-0023 | 74.5667 | 94.9964 | 49.875 | 24.7415 | 90.5464 | 2802.7785 | 193.962 | 70.499 | 34.9878 | 108.9559 | 983.7644 | 128.4202 | 181.2938 | 191.1084 | 8.0221 | 181.32 | 303.8939 | 315.0843 | 2112.3724 |  | 1.7517
INTERTEK | INT HWO 110-0023 | 74.5833 | 94.9727 | 49.9431 | 24.7869 | 90.4863 | 2796.4987 | 194.129 | 70.3785 | 35.0056 | 108.9266 | 984.516 | 128.3364 | 181.4574 | 190.5804 | 7.992 | 185.1767 | 302.5707 | 314.8595 | 2109.1562 |  | 1.7517
INTERTEK | INT HWO 110-0023 | 74.6 | 94.9817 | 49.9873 | 25.2302 | 90.4554 | 2796.4936 | 194.1086 | 70.5343 | 34.9941 | 108.9022 | 984.965 | 128.2682 | 181.5077 | 188.4986 | 8.2083 | 183.2534 | 304.0025 | 315.1149 | 2103.4181 |  | 1.7517
INTERTEK | INT HWO 110-0023 | 74.6167 | 94.9876 | 50.0138 | 25.2987 | 90.4578 | 2799.6903 | 193.8486 | 70.5628 | 34.9883 | 108.8816 | 983.8934 | 128.2189 | 181.0549 | 190.6565 | 8.3092 | 188.9611 | 305.3593 | 315.3043 | 2103.9481 |  | 1.7517
INTERTEK | INT HWO 110-0023 | 74.6333 | 94.9828 | 50.0733 | 25.5464 | 90.4925 | 2803.6445 | 193.885 | 70.5426 | 34.9459 | 108.8826 | 983.9505 | 128.1966 | 181.2696 | 190.9184 | 8.0411 | 179.3394 | 307.1514 | 315.0211 | 2110.3465 |  | 1.7517
INTERTEK | INT HWO 110-0023 | 74.65 | 94.9903 | 50.0301 | 25.2081 | 90.4631 | 2801.0395 | 193.9035 | 70.4219 | 34.9958 | 108.8544 | 982.9916 | 128.2374 | 181.0543 | 190.7715 | 8.0824 | 185.0243 | 306.2713 | 315.2024 | 2134.097 |  | 1.7517
INTERTEK | INT HWO 110-0023 | 74.6667 | 94.9992 | 49.9798 | 24.9141 | 90.446 | 2801.0969 | 194.0541 | 70.5464 | 35.0437 | 108.7889 | 984.8007 | 128.1873 | 181.3585 | 188.2933 | 8.2173 | 185.0391 | 304.3308 | 315.2401 | 2146.6636 |  | 1.7517
INTERTEK | INT HWO 110-0023 | 74.6833 | 94.9981 | 49.9143 | 25.1544 | 90.4696 | 2801.855 | 194.0504 | 70.5423 | 35.0139 | 108.9827 | 984.2782 | 128.3011 | 181.4085 | 186.6126 | 8.2496 | 187.0756 | 306.3948 | 314.9791 | 2149.2667 |  | 1.7517
INTERTEK | INT HWO 110-0023 | 74.7 | 94.9978 | 49.8989 | 25.2458 | 90.5058 | 2798.6628 | 194.0844 | 70.5231 | 34.9471 | 109.0844 | 983.9325 | 128.383 | 181.3862 | 189.4775 | 8.1392 | 186.9265 | 306.4461 | 314.9817 | 2149.2158 |  | 1.7517
INTERTEK | INT HWO 110-0023 | 74.7167 | 94.9972 | 49.9404 | 25.1126 | 90.4317 | 2794.4531 | 193.9596 | 70.4193 | 34.9805 | 109.0609 | 983.9012 | 128.2237 | 181.0816 | 190.2166 | 8.091 | 188.779 | 301.5938 | 314.8412 | 2146.2297 |  | 1.7517
INTERTEK | INT HWO 110-0023 | 74.7333 | 95.0066 | 49.9492 | 25.0715 | 90.4938 | 2797.0039 | 194.0092 | 70.3892 | 34.9656 | 109.159 | 983.9106 | 128.2194 | 181.1662 | 189.5884 | 7.9768 | 183.2903 | 307.702 | 314.1207 | 2105.808 |  | 1.7517
INTERTEK | INT HWO 110-0023 | 74.75 | 95.0016 | 49.8918 | 24.6229 | 90.4513 | 2797.1647 | 194.081 | 70.4867 | 34.9577 | 109.1183 | 984.7859 | 128.0846 | 181.3743 | 190.776 | 8.0166 | 185.2495 | 301.8695 | 314.538 | 1976.3317 |  | 1.7517
INTERTEK | INT HWO 110-0023 | 74.7667 | 95.0019 | 49.9033 | 24.6952 | 90.4277 | 2803.5574 | 194.0134 | 70.5045 | 34.9391 | 109.0157 | 984.7765 | 127.9947 | 181.2532 | 188.1214 | 8.2158 | 187.0535 | 308.5034 | 315.0076 | 1871.4661 |  | 1.7517
INTERTEK | INT HWO 110-0023 | 74.7833 | 94.9985 | 49.9303 | 24.42 | 90.4118 | 2803.5234 | 193.878 | 70.3614 | 34.9645 | 108.8991 | 984.9321 | 128.1592 | 181.1112 | 185.7817 | 8.0528 | 184.9966 | 309.4082 | 314.8392 | 1790.2756 |  | 1.7517
INTERTEK | INT HWO 110-0023 | 74.8 | 94.9897 | 50.0253 | 24.9279 | 90.4676 | 2798.6319 | 193.9989 | 70.3921 | 34.9761 | 108.8526 | 984.3471 | 128.2226 | 181.2827 | 187.8243 | 7.934 | 183.2089 | 308.2109 | 314.8729 | 1727.8444 |  | 1.7517
INTERTEK | INT HWO 110-0023 | 74.8167 | 94.9912 | 50.125 | 25.1544 | 90.4056 | 2796.6936 | 193.9807 | 70.4497 | 34.9879 | 108.9172 | 984.3502 | 128.2769 | 181.1303 | 190.3532 | 3.3171 | 157.2389 | 301.3645 | 312.1685 | 2495.297 |  | 1.7517
INTERTEK | INT HWO 110-0023 | 74.8333 | 94.9969 | 50.1405 | 25.2003 | 90.4598 | 2804.5648 | 193.8985 | 70.5377 | 35.0091 | 108.8812 | 984.2352 | 128.2033 | 181.2393 | 189.529 | 8.1314 | 187.1156 | 303.9896 | 315.2289 | 3207.8089 |  | 1.7517
INTERTEK | INT HWO 110-0023 | 74.85 | 95.0012 | 50.166 | 25.2911 | 90.5674 | 2801.8948 | 193.8512 | 70.5515 | 35.0322 | 108.8383 | 984.3682 | 128.2278 | 181.2622 | 191.0012 | 8.2691 | 190.7928 | 303.2756 | 315.8171 | 3181.6873 |  | 1.7517
INTERTEK | INT HWO 110-0023 | 74.8667 | 94.997 | 50.2513 | 25.5689 | 90.477 | 2797.928 | 194.0163 | 70.6168 | 35.0731 | 109.0023 | 984.4441 | 128.1991 | 181.3484 | 191.1746 | 8.0602 | 185.1065 | 304.0759 | 315.3972 | 3158.5083 |  | 1.7517
INTERTEK | INT HWO 110-0023 | 74.8833 | 95.0062 | 50.1656 | 24.9935 | 90.5176 | 2798.5757 | 194.0132 | 70.451 | 35.1195 | 109.0777 | 984.3134 | 128.2909 | 181.2516 | 187.8256 | 8.1084 | 186.9514 | 304.053 | 315.4703 | 3158.7101 |  | 1.7517
INTERTEK | INT HWO 110-0023 | 74.9 | 94.9973 | 50.0227 | 24.2474 | 90.6314 | 2800.6194 | 193.9907 | 70.4768 | 35.0231 | 109.1967 | 983.866 | 128.4097 | 181.1909 | 188.6688 | 8.1461 | 185.0744 | 302.5017 | 315.3446 | 3169.7545 |  | 1.7517
INTERTEK | INT HWO 110-0023 | 74.9167 | 95.0126 | 49.9951 | 24.3013 | 90.5959 | 2795.1753 | 193.831 | 70.4005 | 35.1184 | 109.2479 | 984.3971 | 128.3232 | 180.4383 | 190.3034 | 8.14 | 187.0725 | 303.5294 | 315.6123 | 3139.5339 |  | 1.7517
INTERTEK | INT HWO 110-0023 | 74.9333 | 94.9933 | 50.0786 | 25.4061 | 90.6753 | 2796.0515 | 194.1581 | 70.5406 | 35.1697 | 109.292 | 984.4933 | 128.4043 | 180.8542 | 186.6447 | 8.2302 | 186.946 | 304.1657 | 315.5625 | 3128.831 |  | 1.7517
INTERTEK | INT HWO 110-0023 | 74.95 | 94.9834 | 50.2687 | 25.8577 | 90.8091 | 2797.4517 | 194.242 | 70.5592 | 35.103 | 109.0665 | 983.4734 | 128.4411 | 181.3647 | 189.2498 | 8.2045 | 181.2411 | 303.3877 | 315.8386 | 3138.1079 |  | 1.7517
INTERTEK | INT HWO 110-0023 | 74.9667 | 95.0003 | 50.1065 | 24.9489 | 90.7081 | 2804.0709 | 194.3099 | 70.5318 | 35.0862 | 109.1062 | 983.8825 | 128.4125 | 181.032 | 188.7259 | 8.1511 | 188.8196 | 304.0272 | 316.0313 | 3131.9094 |  | 1.7517
INTERTEK | INT HWO 110-0023 | 74.9833 | 94.9931 | 49.8843 | 24.5922 | 90.755 | 2799.8745 | 194.3827 | 70.5023 | 34.9971 | 109.1128 | 984.3666 | 128.334 | 181.3471 | 189.7952 | 8.2411 | 188.8972 | 301.5439 | 316.0606 | 3124.4283 |  | 1.7517
INTERTEK | INT HWO 110-0023 | 75 | 95.0008 | 49.8528 | 24.5446 | 90.6413 | 2802.2915 | 193.9781 | 70.3289 | 35.1182 | 109.0416 | 983.8653 | 128.3884 | 181.0635 | 188.2819 | 8.2943 | 190.7683 | 303.7687 | 316.2378 | 3113.9178 |  | 1.7517
INTERTEK | INT HWO 110-0023 | 75.0167 | 94.9941 | 49.8864 | 25.1209 | 90.6156 | 2802.6737 | 193.9578 | 70.4638 | 35.0003 | 108.9286 | 983.6072 | 128.2453 | 181.1847 | 188.2433 | 8.1531 | 183.3627 | 303.8401 | 316.2733 | 3079.0928 |  | 1.7517
INTERTEK | INT HWO 110-0023 | 75.0333 | 94.9907 | 49.9115 | 25.1208 | 90.6033 | 2796.4671 | 194.0606 | 70.519 | 34.9653 | 108.9186 | 984.3901 | 128.1926 | 181.2032 | 188.5378 | 8.1298 | 183.325 | 305.0655 | 316.2186 | 3062.8083 |  | 1.7517
INTERTEK | INT HWO 110-0023 | 75.05 | 94.9942 | 49.9025 | 25.211 | 90.5957 | 2801.1972 | 194.0239 | 70.5569 | 34.9742 | 108.8375 | 984.4597 | 128.2905 | 181.1827 | 188.3747 | 8.1111 | 181.43 | 304.7031 | 316.0466 | 3057.9001 |  | 1.7517
INTERTEK | INT HWO 110-0023 | 75.0667 | 94.9892 | 49.9379 | 25.0548 | 90.5575 | 2803.1329 | 194.0158 | 70.4454 | 34.9303 | 108.7622 | 984.0139 | 128.1627 | 181.2157 | 188.1376 | 8.2172 | 188.7313 | 304.0709 | 316.3636 | 3072.9811 |  | 1.7517
INTERTEK | INT HWO 110-0023 | 75.0833 | 94.9818 | 49.9649 | 25.1472 | 90.5899 | 2799.4828 | 194.0229 | 70.3718 | 34.9154 | 108.8411 | 983.7683 | 128.0754 | 181.0367 | 187.5798 | 8.3121 | 185.0779 | 305.0705 | 316.1944 | 3100.1591 |  | 1.7517
INTERTEK | INT HWO 110-0023 | 75.1 | 94.989 | 49.9474 | 25.0741 | 90.5094 | 2797.6668 | 193.9922 | 70.4766 | 34.9525 | 108.7702 | 983.9458 | 128.0775 | 181.2486 | 188.3129 | 8.2609 | 185.153 | 303.2957 | 316.3966 | 3115.4967 |  | 1.7517
INTERTEK | INT HWO 110-0023 | 75.1167 | 94.983 | 49.8608 | 24.9086 | 90.5052 | 2795.9916 | 194.0819 | 70.5091 | 34.9847 | 108.8815 | 984.3275 | 128.1547 | 181.4054 | 189.03 | 8.2668 | 185.2129 | 303.2503 | 316.125 | 3119.722 |  | 1.7517
INTERTEK | INT HWO 110-0023 | 75.1333 | 94.989 | 49.9109 | 24.8425 | 90.4675 | 2802.019 | 193.85 | 70.4773 | 34.9045 | 108.9029 | 984.2704 | 128.1444 | 181.0416 | 191.3161 | 8.1463 | 183.1404 | 306.3288 | 316.0697 | 3111.9768 |  | 1.7517
INTERTEK | INT HWO 110-0023 | 75.15 | 94.9929 | 49.9508 | 24.6993 | 90.5117 | 2802.1767 | 193.9074 | 70.5642 | 34.9691 | 108.9841 | 983.8582 | 128.1071 | 181.2049 | 191.286 | 8.1901 | 190.8029 | 304.459 | 316.108 | 3129.5836 |  | 1.7517
INTERTEK | INT HWO 110-0023 | 75.1667 | 94.991 | 49.9097 | 24.5876 | 90.4545 | 2800.0889 | 193.9893 | 70.4353 | 34.9764 | 109.0662 | 984.43 | 128.1539 | 181.2885 | 190.4023 | 8.1406 | 188.8804 | 302.4939 | 315.6293 | 3135.584 |  | 1.7517
INTERTEK | INT HWO 110-0023 | 75.1833 | 94.9826 | 49.97 | 24.8612 | 90.4288 | 2799.677 | 194.067 | 70.5002 | 34.9764 | 109.0289 | 984.4707 | 128.2357 | 181.4233 | 192.8068 | 8.4757 | 185.1007 | 303.797 | 316.197 | 3140.909 |  | 1.7517
INTERTEK | INT HWO 110-0023 | 75.2 | 94.9803 | 49.9405 | 24.7931 | 90.4324 | 2797.0714 | 194.0082 | 70.5627 | 34.9623 | 109.0735 | 984.4691 | 128.2632 | 181.3269 | 188.1354 | 8.1991 | 186.9993 | 304.2732 | 315.7832 | 3134.6767 |  | 1.7517
INTERTEK | INT HWO 110-0023 | 75.2167 | 94.9859 | 50.0198 | 24.8684 | 90.4645 | 2804.5061 | 193.8876 | 70.5818 | 35.0047 | 108.9436 | 984.247 | 128.1617 | 181.191 | 189.6201 | 8.347 | 188.8204 | 305.0021 | 315.9875 | 3129.0102 |  | 1.7517
INTERTEK | INT HWO 110-0023 | 75.2333 | 94.9921 | 49.9408 | 24.9211 | 90.4203 | 2803.5644 | 193.9502 | 70.4622 | 34.9874 | 108.9796 | 983.8887 | 128.1758 | 181.281 | 190.5839 | 8.3513 | 187.0885 | 306.1544 | 315.8237 | 3131.485 |  | 1.7517
INTERTEK | INT HWO 110-0023 | 75.25 | 94.9771 | 49.9626 | 24.9591 | 90.4396 | 2798.2812 | 194.05 | 70.5003 | 34.9432 | 109.0613 | 984.358 | 128.3608 | 181.3461 | 187.7283 | 8.2359 | 187.0756 | 304.4472 | 315.4921 | 3135.9461 |  | 1.7517
INTERTEK | INT HWO 110-0023 | 75.2667 | 94.9756 | 50.0591 | 25.1615 | 90.4696 | 2802.1597 | 193.9921 | 70.618 | 34.9885 | 108.9678 | 984.3588 | 128.3212 | 181.3797 | 188.622 | 8.3406 | 187.0792 | 303.7291 | 315.5149 | 3142.9217 |  | 1.7517
INTERTEK | INT HWO 110-0023 | 75.2833 | 94.976 | 50.1689 | 25.6522 | 90.5269 | 2795.9342 | 193.9544 | 70.5352 | 34.9515 | 109.0472 | 983.8449 | 128.214 | 181.2797 | 191.2067 | 8.1034 | 183.1148 | 304.2081 | 315.3957 | 3144.427 |  | 1.7517
INTERTEK | INT HWO 110-0023 | 75.3 | 94.9763 | 50.1975 | 25.493 | 90.5112 | 2797.1036 | 193.9989 | 70.4216 | 35.0186 | 109.09 | 983.3952 | 128.3351 | 181.4397 | 186.5079 | 8.2039 | 186.9869 | 302.0584 | 315.3498 | 3141.2354 |  | 1.7517
INTERTEK | INT HWO 110-0023 | 75.3167 | 94.9812 | 50.138 | 25.196 | 90.442 | 2800.5651 | 194.0799 | 70.5249 | 35.0277 | 109.0841 | 983.8348 | 128.2428 | 181.5023 | 187.7446 | 8.1837 | 187.0854 | 303.1012 | 315.3028 | 3145.8851 |  | 1.7517
INTERTEK | INT HWO 110-0023 | 75.3333 | 94.9802 | 50.0389 | 24.6805 | 90.4603 | 2800.2182 | 194.1089 | 70.5201 | 35.0274 | 109.1335 | 985.0237 | 128.2933 | 181.6114 | 187.6914 | 8.216 | 185.145 | 304.4725 | 315.4972 | 3139.5886 |  | 1.7517
INTERTEK | INT HWO 110-0023 | 75.35 | 94.9707 | 50.0216 | 24.7895 | 90.563 | 2801.2911 | 194.013 | 70.5843 | 35.0218 | 109.0691 | 984.7812 | 128.4046 | 181.5219 | 188.636 | 8.4364 | 181.2873 | 304.7533 | 315.5798 | 3141.7126 |  | 1.7517
INTERTEK | INT HWO 110-0023 | 75.3667 | 94.9812 | 50.0161 | 24.6501 | 90.5045 | 2800.2378 | 193.907 | 70.4274 | 35.0366 | 109.124 | 983.8543 | 128.3757 | 181.2187 | 186.3573 | 8.3952 | 187.0956 | 304.0265 | 315.5494 | 3153.3096 |  | 1.7517
INTERTEK | INT HWO 110-0023 | 75.3833 | 94.9789 | 49.9886 | 24.4951 | 90.5337 | 2797.5003 | 193.981 | 70.4946 | 35.0129 | 109.1667 | 983.4695 | 128.3024 | 181.1306 | 187.8093 | 8.3016 | 185.1678 | 306.9422 | 315.4343 | 3118.7128 |  | 1.7517
INTERTEK | INT HWO 110-0023 | 75.4 | 94.9693 | 50.0967 | 25.2643 | 90.5171 | 2796.3504 | 194.0762 | 70.4506 | 35.0561 | 108.978 | 983.974 | 128.3149 | 181.3342 | 194.0472 | 8.1625 | 186.915 | 303.3022 | 315.353 | 3095.7093 |  | 1.7517
INTERTEK | INT HWO 110-0023 | 75.4167 | 94.9628 | 50.134 | 25.334 | 90.5604 | 2800.1728 | 194.0869 | 70.5375 | 35.0138 | 108.941 | 983.7401 | 128.2694 | 181.5654 | 189.6444 | 8.0669 | 185.0601 | 302.2671 | 315.3462 | 3096.6958 |  | 1.7517
INTERTEK | INT HWO 110-0023 | 75.4333 | 94.9692 | 50.1197 | 25.3447 | 90.5602 | 2799.1586 | 193.9041 | 70.5813 | 35.1144 | 109.031 | 983.9482 | 128.1799 | 181.1396 | 190.6554 | 8.3835 | 189.0536 | 303.3892 | 315.6824 | 3113.9574 |  | 1.7517
INTERTEK | INT HWO 110-0023 | 75.45 | 94.9705 | 50.1024 | 25.4203 | 90.5831 | 2801.6753 | 193.8999 | 70.5584 | 35.0516 | 109.0103 | 980.5731 | 128.2587 | 180.9909 | 187.8679 | 8.247 | 185.0346 | 301.1512 | 315.3513 | 3139.632 |  | 1.7517
INTERTEK | INT HWO 110-0023 | 75.4667 | 94.9733 | 50.0636 | 25.1863 | 90.511 | 2797.7627 | 193.9603 | 70.4694 | 35.0045 | 108.9761 | 983.4828 | 128.3883 | 181.2389 | 185.9381 | 8.361 | 185.1003 | 303.5439 | 315.4218 | 3144.41 |  | 1.7517
INTERTEK | INT HWO 110-0023 | 75.4833 | 94.9646 | 49.8788 | 24.7729 | 90.5177 | 2802.4871 | 194.0357 | 70.5123 | 34.9863 | 109.0981 | 983.8261 | 128.356 | 181.2887 | 187.0958 | 8.2631 | 186.9727 | 305.5648 | 315.0953 | 3157.6953 |  | 1.7517
INTERTEK | INT HWO 110-0023 | 75.5 | 94.9651 | 49.8722 | 24.4592 | 90.4422 | 2799.0854 | 194.0125 | 70.4691 | 35.0324 | 109.0181 | 984.7444 | 128.2924 | 181.2599 | 192.5522 | 8.357 | 185.1736 | 302.6741 | 315.3272 | 3126.7032 |  | 1.7517
INTERTEK | INT HWO 110-0023 | 75.5167 | 94.9546 | 49.841 | 24.6149 | 90.4317 | 2800.6516 | 194.0201 | 70.514 | 35.048 | 109.0124 | 983.8246 | 128.4026 | 181.1761 | 186.5318 | 8.2424 | 179.364 | 304.6979 | 315.3198 | 3113.5292 |  | 1.7517
INTERTEK | INT HWO 110-0023 | 75.5333 | 94.9596 | 49.8941 | 25.0535 | 90.4502 | 2802.6813 | 193.9679 | 70.4884 | 35.0072 | 108.9913 | 983.8715 | 128.3266 | 181.2543 | 188.4564 | 8.3741 | 188.8628 | 304.263 | 315.3565 | 3111.6411 |  | 1.7517
INTERTEK | INT HWO 110-0023 | 75.55 | 94.9546 | 50.0034 | 25.3526 | 90.5074 | 2798.2333 | 194.012 | 70.4708 | 35.0149 | 108.9362 | 983.8919 | 128.2865 | 181.33 | 188.9812 | 8.0934 | 183.2795 | 307.1161 | 315.1211 | 3111.392 |  | 1.7517
INTERTEK | INT HWO 110-0023 | 75.5667 | 94.9426 | 49.9884 | 25.2632 | 90.4931 | 2795.7001 | 194.0293 | 70.5429 | 35.0224 | 109.0127 | 983.2904 | 128.2673 | 180.9994 | 187.0182 | 8.2834 | 190.8449 | 305.4584 | 315.1709 | 3104.839 |  | 1.7517
INTERTEK | INT HWO 110-0023 | 75.5833 | 94.9615 | 50.0746 | 25.385 | 90.507 | 2801.6992 | 194.0265 | 70.5926 | 35.051 | 108.8893 | 983.5829 | 128.2678 | 181.2443 | 191.0479 | 8.1 | 183.2251 | 305.3556 | 314.9074 | 3104.9597 |  | 1.7517
INTERTEK | INT HWO 110-0023 | 75.6 | 94.9496 | 50.0082 | 25.2033 | 90.5005 | 2798.63 | 193.9947 | 70.4931 | 35.0803 | 108.9057 | 983.0033 | 128.1321 | 181.1842 | 190.487 | 8.3795 | 190.8545 | 306.1391 | 315.2397 | 3105.7444 |  | 1.7517
INTERTEK | INT HWO 110-0023 | 75.6167 | 94.9626 | 50.0306 | 24.943 | 90.5422 | 2801.3675 | 194.0834 | 70.4908 | 35.0751 | 108.9312 | 983.3357 | 128.1985 | 181.2796 | 190.7493 | 8.4821 | 187.0286 | 308.9517 | 315.4252 | 3124.0379 |  | 1.7517
INTERTEK | INT HWO 110-0023 | 75.6333 | 94.9539 | 49.9471 | 24.7647 | 90.4589 | 2796.5561 | 194.0431 | 70.5285 | 35.0397 | 108.9049 | 983.0995 | 128.2644 | 181.2163 | 187.5925 | 8.35 | 192.5438 | 305.0525 | 315.0573 | 3153.5397 |  | 1.7517
INTERTEK | INT HWO 110-0023 | 75.65 | 94.9508 | 49.8771 | 24.4454 | 90.3951 | 2797.6851 | 193.9855 | 70.5449 | 35.0846 | 108.9622 | 983.5109 | 128.0841 | 181.2309 | 190.6476 | 8.4147 | 187.0774 | 304.6529 | 315.2882 | 3127.1371 |  | 1.7517
INTERTEK | INT HWO 110-0023 | 75.6667 | 94.9402 | 49.8463 | 24.8454 | 90.3569 | 2797.9683 | 193.9882 | 70.4838 | 35.0231 | 108.831 | 981.7362 | 128.1075 | 181.118 | 187.3524 | 8.3328 | 188.988 | 308.9115 | 315.4849 | 3116.1531 |  | 1.7517
INTERTEK | INT HWO 110-0023 | 75.6833 | 94.944 | 49.9106 | 25.0906 | 90.4096 | 2801.6418 | 194.0087 | 70.542 | 34.9688 | 108.8666 | 983.7354 | 128.1817 | 181.1898 | 189.9462 | 8.1901 | 187.14 | 306.9303 | 315.1707 | 3114.2159 |  | 1.7517
INTERTEK | INT HWO 110-0023 | 75.7 | 94.9358 | 50.0365 | 25.3686 | 90.5397 | 2798.1298 | 194.0076 | 70.5278 | 35.0111 | 108.9609 | 984.0178 | 128.2679 | 181.2035 | 188.7827 | 8.3478 | 192.5499 | 306.6925 | 315.3231 | 3106.9366 |  | 1.7517
INTERTEK | INT HWO 110-0023 | 75.7167 | 94.9389 | 50.0757 | 25.2919 | 90.4412 | 2800.6837 | 194.0241 | 70.6485 | 35.0047 | 109.0254 | 983.4679 | 128.2716 | 181.293 | 189.0068 | 8.3974 | 187.1493 | 305.5913 | 315.4209 | 3129.2479 |  | 1.7517
INTERTEK | INT HWO 110-0023 | 75.7333 | 94.9385 | 50.0131 | 25.279 | 90.4817 | 2796.3372 | 193.9649 | 70.5285 | 35.0054 | 109.0215 | 983.4046 | 128.4135 | 181.169 | 189.5901 | 8.3492 | 185.2084 | 303.0066 | 314.8522 | 3144.393 |  | 1.7517
INTERTEK | INT HWO 110-0023 | 75.75 | 94.9337 | 49.9636 | 25.0569 | 90.4623 | 2800.4384 | 194.0284 | 70.4859 | 34.9908 | 109.1272 | 983.4617 | 128.3149 | 181.412 | 191.5826 | 8.2452 | 188.947 | 301.9735 | 314.7668 | 3156.5277 |  | 1.7517
INTERTEK | INT HWO 110-0023 | 75.7667 | 94.9345 | 50.0556 | 25.1743 | 90.4504 | 2797.5817 | 193.9968 | 70.5223 | 34.9475 | 109.0667 | 983.3263 | 128.3407 | 181.2453 | 187.9669 | 8.0472 | 181.3272 | 301.2379 | 314.5929 | 3163.1128 |  | 1.7517
INTERTEK | INT HWO 110-0023 | 75.7833 | 94.9381 | 50.0635 | 24.8981 | 90.4664 | 2802.8314 | 193.9851 | 70.5194 | 34.9545 | 109.0657 | 983.5281 | 128.3631 | 181.3649 | 188.3482 | 8.2407 | 185.0708 | 302.6401 | 314.8923 | 3157.3275 |  | 1.7517
INTERTEK | INT HWO 110-0023 | 75.8 | 94.9304 | 50.041 | 24.9553 | 90.4574 | 2803.5354 | 194.0402 | 70.5085 | 35.0033 | 109.1719 | 983.4382 | 128.3838 | 181.4369 | 186.3414 | 8.1978 | 185.0203 | 303.2371 | 314.8209 | 3159.2251 |  | 1.7517
INTERTEK | INT HWO 110-0023 | 75.8167 | 94.9416 | 50.0958 | 24.637 | 90.5474 | 2799.631 | 194.0178 | 70.3878 | 34.9937 | 109.0881 | 984.0006 | 128.3253 | 181.3979 | 189.9811 | 8.2996 | 188.9404 | 304.4221 | 314.967 | 3158.0763 |  | 1.7517
INTERTEK | INT HWO 110-0023 | 75.8333 | 94.9355 | 50.0978 | 24.8767 | 90.5969 | 2798.9662 | 194.0057 | 70.5207 | 34.9687 | 109.156 | 983.3928 | 128.4182 | 181.3046 | 191.1966 | 8.1218 | 181.2524 | 303.1018 | 314.613 | 3167.804 |  | 1.7517
INTERTEK | INT HWO 110-0023 | 75.85 | 94.934 | 50.1121 | 24.5467 | 90.6188 | 2797.3117 | 194.0374 | 70.5087 | 35.0123 | 109.0836 | 978.5512 | 128.4403 | 181.3306 | 189.7603 | 8.2378 | 188.928 | 302.1012 | 314.906 | 3168.6793 |  | 1.7517
INTERTEK | INT HWO 110-0023 | 75.8667 | 94.9283 | 50.1209 | 24.8578 | 90.5588 | 2799.6032 | 193.9349 | 70.4718 | 34.9933 | 109.0842 | 984.3674 | 128.4673 | 181.2765 | 190.0119 | 8.2854 | 181.213 | 302.0997 | 315.0653 | 3168.8189 |  | 1.7517
INTERTEK | INT HWO 110-0023 | 75.8833 | 94.9276 | 50.0633 | 24.7 | 90.5625 | 2797.7993 | 193.9636 | 70.5228 | 34.9298 | 108.9365 | 983.9544 | 128.3126 | 181.2663 | 188.4906 | 8.1681 | 186.9931 | 308.5701 | 314.9851 | 3161.8659 |  | 1.7517
INTERTEK | INT HWO 110-0023 | 75.9 | 94.9139 | 49.9616 | 24.8337 | 90.6138 | 2796.8822 | 193.9741 | 70.5481 | 35.0385 | 109.0046 | 983.4851 | 128.325 | 181.3571 | 190.0789 | 8.1621 | 181.291 | 305.1215 | 315.0513 | 3161.0718 |  | 1.7517
INTERTEK | INT HWO 110-0023 | 75.9167 | 94.9116 | 50.086 | 25.519 | 90.5625 | 2796.4779 | 194.0729 | 70.6219 | 35.0214 | 108.8791 | 984.2986 | 128.189 | 181.4503 | 186.1223 | 8.1158 | 185.0185 | 307.9175 | 314.8151 | 3157.9726 |  | 1.7517
INTERTEK | INT HWO 110-0023 | 75.9333 | 94.9217 | 50.0409 | 25.5361 | 90.5931 | 2798.1664 | 194.0387 | 70.5 | 35.0328 | 108.9506 | 984.4284 | 128.3708 | 181.436 | 187.403 | 8.2529 | 183.3169 | 304.1905 | 314.9101 | 3169.2999 |  | 1.7517
INTERTEK | INT HWO 110-0023 | 75.95 | 94.92 | 49.989 | 24.8895 | 90.5359 | 2794.7893 | 194.0566 | 70.4678 | 35.0343 | 108.909 | 983.8379 | 128.2745 | 181.3683 | 188.1083 | 8.0933 | 183.212 | 303.8059 | 314.7541 | 3171.8785 |  | 1.7517
INTERTEK | INT HWO 110-0023 | 75.9667 | 94.9267 | 49.8762 | 24.8486 | 90.5373 | 2803.0396 | 193.9329 | 70.4539 | 35.0306 | 109.0231 | 983.8832 | 128.2732 | 181.306 | 187.9247 | 8.3277 | 181.286 | 309.0659 | 314.9345 | 3171.7973 |  | 1.7517
INTERTEK | INT HWO 110-0023 | 75.9833 | 94.9177 | 49.8906 | 24.8819 | 90.4643 | 2797.8794 | 194.0016 | 70.4887 | 34.9477 | 108.9858 | 983.385 | 128.3338 | 181.2746 | 188.6145 | 8.3824 | 183.2786 | 306.2239 | 314.8375 | 3168.4661 |  | 1.7517
INTERTEK | INT HWO 110-0023 | 76 | 94.9229 | 49.8503 | 24.6695 | 90.4439 | 2795.6737 | 194.0562 | 70.5342 | 35.1122 | 108.9696 | 983.5383 | 128.2842 | 181.3742 | 190.5643 | 8.3436 | 194.5357 | 305.8264 | 315.2505 | 3168.4888 |  | 1.7517
INTERTEK | INT HWO 110-0023 | 76.0167 | 94.9109 | 49.811 | 24.8942 | 90.4661 | 2801.4766 | 193.9394 | 70.4669 | 35.0346 | 108.9353 | 983.884 | 128.2284 | 181.2928 | 188.3834 | 8.4124 | 188.984 | 303.9363 | 315.1981 | 3168.087 |  | 1.7517
INTERTEK | INT HWO 110-0023 | 76.0333 | 94.914 | 49.8039 | 25.3097 | 90.4056 | 2801.0609 | 193.9243 | 70.4485 | 35.1097 | 108.9551 | 983.9849 | 128.2109 | 181.2718 | 188.5322 | 8.2372 | 186.9243 | 304.4539 | 314.9929 | 3167.9266 |  | 1.7517
INTERTEK | INT HWO 110-0023 | 76.05 | 94.9128 | 49.8917 | 25.4819 | 90.4148 | 2803.3146 | 193.9909 | 70.4519 | 35.0662 | 108.8086 | 982.509 | 128.1841 | 181.3999 | 189.1169 | 8.3513 | 188.8103 | 302.8359 | 315.0824 | 3162.9807 |  | 1.7517
INTERTEK | INT HWO 110-0023 | 76.0667 | 94.9086 | 49.8953 | 25.4394 | 90.3659 | 2802.6365 | 194.0542 | 70.4539 | 34.9766 | 108.9448 | 982.4378 | 128.2642 | 181.4982 | 187.8146 | 8.3474 | 183.284 | 304.4052 | 315.0722 | 3162.7902 |  | 1.7517
INTERTEK | INT HWO 110-0023 | 76.0833 | 94.93 | 49.8475 | 25.0279 | 90.3385 | 2799.6726 | 193.9107 | 70.5002 | 34.9886 | 108.9716 | 983.0119 | 128.2739 | 181.1172 | 189.7605 | 8.241 | 187.1085 | 303.1743 | 314.8778 | 3167.0457 |  | 1.7517
INTERTEK | INT HWO 110-0023 | 76.1 | 94.921 | 49.8282 | 24.3558 | 90.3161 | 2799.9388 | 193.9245 | 70.4868 | 34.9397 | 108.9867 | 983.3201 | 128.3178 | 181.2099 | 189.3827 | 8.2561 | 187.1742 | 303.4528 | 315.0416 | 3160.6794 |  | 1.7517
INTERTEK | INT HWO 110-0023 | 76.1167 | 94.9106 | 49.8693 | 24.5476 | 90.3643 | 2801.785 | 193.9793 | 70.5026 | 35.0237 | 108.8714 | 983.4554 | 128.1695 | 181.2454 | 188.1363 | 8.3413 | 188.8288 | 304.4859 | 315.0849 | 3154.9224 |  | 1.7517
INTERTEK | INT HWO 110-0023 | 76.1333 | 94.9099 | 50.0277 | 25.2145 | 90.421 | 2803.3089 | 193.9819 | 70.6113 | 34.9812 | 108.9119 | 983.385 | 128.2464 | 181.3418 | 188.8808 | 8.2565 | 181.2783 | 302.3119 | 314.966 | 3122.5345 |  | 1.7517
INTERTEK | INT HWO 110-0023 | 76.15 | 94.9059 | 50.0688 | 25.3731 | 90.3602 | 2800.8912 | 194.0098 | 70.5639 | 34.9427 | 108.9544 | 983.8371 | 128.266 | 181.4183 | 190.652 | 8.2516 | 187.0277 | 301.3065 | 315.0541 | 3149.6332 |  | 1.7517
INTERTEK | INT HWO 110-0023 | 76.1667 | 94.9033 | 50.0862 | 25.1911 | 90.4172 | 2796.3227 | 194.0503 | 70.4707 | 34.9589 | 109.122 | 983.3584 | 128.2586 | 181.4062 | 189.9958 | 8.1482 | 181.2688 | 302.3935 | 314.5927 | 3155.6901 |  | 1.7517
INTERTEK | INT HWO 110-0023 | 76.1833 | 94.9078 | 50.0851 | 24.7549 | 90.3987 | 2803.3077 | 193.9292 | 70.4587 | 34.9661 | 109.1319 | 983.5712 | 128.3774 | 181.2467 | 187.0176 | 8.2424 | 185.1866 | 302.5021 | 314.7502 | 3163.0505 |  | 1.7517
INTERTEK | INT HWO 110-0023 | 76.2 | 94.918 | 50.1346 | 24.6536 | 90.4487 | 2801.1265 | 194.0223 | 70.3743 | 35.02 | 109.1456 | 983.3185 | 128.1833 | 181.4634 | 187.5299 | 8.2332 | 192.6178 | 306.6585 | 314.6543 | 3163.1599 |  | 1.7517
INTERTEK | INT HWO 110-0023 | 76.2167 | 94.9047 | 50.1808 | 24.5473 | 90.4433 | 2799.2898 | 194.0987 | 70.4614 | 35.0388 | 109.1871 | 983.4882 | 128.4732 | 181.2275 | 189.2007 | 8.1936 | 188.9602 | 307.265 | 314.6285 | 3162.5356 |  | 1.7517
INTERTEK | INT HWO 110-0023 | 76.2333 | 94.9039 | 50.2553 | 25.2627 | 90.5643 | 2794.9363 | 193.9945 | 70.5506 | 35.1092 | 109.2462 | 983.4069 | 128.5054 | 181.4947 | 188.1567 | 8.3703 | 188.9836 | 307.3991 | 314.8408 | 3160.4342 |  | 1.7517
INTERTEK | INT HWO 110-0023 | 76.25 | 94.8996 | 50.2885 | 25.6069 | 90.6961 | 2802.8258 | 193.9023 | 70.6047 | 35.0485 | 109.2143 | 983.9513 | 128.4574 | 181.2546 | 192.9559 | 8.0914 | 183.1792 | 305.7046 | 314.4065 | 3166.3931 |  | 1.7517
INTERTEK | INT HWO 110-0023 | 76.2667 | 94.9094 | 50.2165 | 24.9883 | 90.7069 | 2803.1796 | 193.9738 | 70.5581 | 35.1211 | 109.1097 | 983.4139 | 128.4446 | 181.3801 | 187.6671 | 8.2918 | 183.3245 | 303.9497 | 314.6989 | 3166.8401 |  | 1.7517
INTERTEK | INT HWO 110-0023 | 76.2833 | 94.9018 | 50.1064 | 24.4624 | 90.6912 | 2798.3499 | 194.0015 | 70.5 | 35.1096 | 109.0748 | 984.0115 | 128.3293 | 181.118 | 187.9741 | 8.1389 | 186.9913 | 303.2459 | 314.6642 | 3163.4466 |  | 1.7517
INTERTEK | INT HWO 110-0023 | 76.3 | 94.8855 | 50.0709 | 24.5553 | 90.7336 | 2801.1896 | 194.0122 | 70.5025 | 35.1733 | 109.119 | 983.8269 | 128.3777 | 181.3362 | 186.733 | 8.1636 | 185.2406 | 303.5034 | 314.8677 | 3163.4504 |  | 1.7517
INTERTEK | INT HWO 110-0023 | 76.3167 | 94.9041 | 50.0658 | 24.9694 | 90.687 | 2802.6611 | 194.0124 | 70.5624 | 35.1652 | 109.0097 | 983.9849 | 128.2921 | 181.3704 | 189.4493 | 8.2243 | 185.0516 | 301.6339 | 314.753 | 3163.2297 |  | 1.7517
INTERTEK | INT HWO 110-0023 | 76.3333 | 94.8909 | 50.105 | 25.3428 | 90.7067 | 2798.7542 | 194.0379 | 70.5346 | 35.0863 | 109.0177 | 983.3803 | 128.395 | 181.5154 | 190.9917 | 8.2424 | 185.1164 | 303.3247 | 314.7789 | 3161.9225 |  | 1.7517
INTERTEK | INT HWO 110-0023 | 76.35 | 94.8837 | 50.0417 | 25.4801 | 90.7335 | 2799.6417 | 194.1036 | 70.3894 | 35.1005 | 109.0749 | 982.8531 | 128.399 | 181.413 | 187.2171 | 8.2553 | 186.9815 | 304.1282 | 314.8078 | 3154.9337 |  | 1.7517
INTERTEK | INT HWO 110-0023 | 76.3667 | 94.8757 | 49.9955 | 25.5294 | 90.6602 | 2801.0451 | 194.1359 | 70.4623 | 35.0662 | 109.021 | 983.0096 | 128.3298 | 181.5657 | 188.46 | 8.2328 | 186.982 | 306.024 | 314.5539 | 3152.921 |  | 1.7517
INTERTEK | INT HWO 110-0023 | 76.3833 | 94.8984 | 49.9147 | 24.9158 | 90.5908 | 2801.7093 | 193.9949 | 70.5135 | 35.0288 | 108.9891 | 983.3913 | 128.4534 | 181.3282 | 188.803 | 8.2549 | 188.8597 | 308.1694 | 314.9431 | 3157.8481 |  | 1.7517
INTERTEK | INT HWO 110-0023 | 76.4 | 94.8878 | 49.7542 | 24.3892 | 90.5742 | 2802.3287 | 193.9513 | 70.4929 | 34.9531 | 108.9006 | 983.6048 | 128.3094 | 181.2207 | 189.2681 | 8.1709 | 185.0167 | 304.6073 | 314.9291 | 3159.6986 |  | 1.7517
INTERTEK | INT HWO 110-0023 | 76.4167 | 94.8889 | 49.7631 | 24.5974 | 90.4547 | 2798.6325 | 193.993 | 70.5147 | 34.9747 | 108.8266 | 983.051 | 128.2366 | 181.3146 | 190.2629 | 8.2021 | 190.6746 | 302.8511 | 315.1386 | 3160.5399 |  | 1.7517
INTERTEK | INT HWO 110-0023 | 76.4333 | 94.876 | 49.8505 | 25.2987 | 90.4851 | 2795.5096 | 194.0197 | 70.5448 | 34.9738 | 108.7744 | 983.3381 | 128.1385 | 181.5126 | 187.1247 | 8.1403 | 185.2643 | 301.9242 | 315.0923 | 3157.7255 |  | 1.7517
INTERTEK | INT HWO 110-0023 | 76.45 | 94.8686 | 49.9308 | 25.3813 | 90.4713 | 2797.3893 | 193.9975 | 70.4519 | 34.9845 | 108.8574 | 983.2755 | 128.1604 | 181.3301 | 186.683 | 8.1952 | 184.9764 | 301.1827 | 315.0617 | 3154.4565 |  | 1.7517
INTERTEK | INT HWO 110-0023 | 76.4667 | 94.8702 | 50.017 | 25.4214 | 90.4728 | 2804.419 | 194.0026 | 70.5003 | 34.9707 | 108.8044 | 982.8946 | 128.0814 | 181.6126 | 188.3762 | 8.2467 | 185.2831 | 304.0199 | 315.0873 | 3129.3988 |  | 1.7517
INTERTEK | INT HWO 110-0023 | 76.4833 | 94.8761 | 49.8826 | 25.1473 | 90.3851 | 2797.5161 | 193.9531 | 70.433 | 34.8637 | 108.8696 | 982.5184 | 128.2284 | 181.2444 | 191.3125 | 8.4271 | 185.0578 | 305.0315 | 315.2795 | 3136.2027 |  | 1.7517
INTERTEK | INT HWO 110-0023 | 76.5 | 94.8826 | 49.8653 | 24.8608 | 90.4385 | 2798.7599 | 194.0018 | 70.4616 | 34.9247 | 108.9041 | 983.0283 | 128.3126 | 181.2919 | 185.6277 | 8.2156 | 187.1356 | 302.5454 | 315.066 | 3141.8031 |  | 1.7517
INTERTEK | INT HWO 110-0023 | 76.5167 | 94.8826 | 49.811 | 24.7474 | 90.3952 | 2802.1035 | 193.9505 | 70.5244 | 34.9247 | 108.9636 | 983.5258 | 128.2505 | 181.1915 | 186.8767 | 8.0823 | 185.0507 | 303.8413 | 314.552 | 3145.9832 |  | 1.7517
INTERTEK | INT HWO 110-0023 | 76.5333 | 94.8786 | 49.8652 | 24.4783 | 90.3786 | 2798.208 | 193.9517 | 70.5004 | 34.9281 | 108.9459 | 983.3975 | 128.2763 | 181.297 | 189.3849 | 8.1252 | 181.2538 | 301.6912 | 314.9574 | 3151.8987 |  | 1.7517
INTERTEK | INT HWO 110-0023 | 76.55 | 94.8778 | 49.8688 | 24.7497 | 90.3399 | 2797.9116 | 193.9576 | 70.4523 | 34.8655 | 108.9756 | 983.4468 | 128.2874 | 181.2303 | 190.8732 | 8.2722 | 190.7652 | 303.2241 | 314.9405 | 3146.0624 |  | 1.7517
INTERTEK | INT HWO 110-0023 | 76.5667 | 94.8642 | 49.9825 | 25.2046 | 90.3928 | 2802.8844 | 193.9718 | 70.4641 | 34.9058 | 109.0151 | 982.9032 | 128.1614 | 181.2526 | 188.4637 | 8.2507 | 187.0956 | 305.5192 | 314.8942 | 3149.9784 |  | 1.7517
INTERTEK | INT HWO 110-0023 | 76.5833 | 94.8898 | 49.9975 | 25.2798 | 90.3599 | 2799.9609 | 194.0481 | 70.4899 | 34.8996 | 109.0029 | 982.9595 | 128.2056 | 181.4176 | 187.4271 | 8.234 | 186.958 | 307.2027 | 314.9246 | 3145.8813 |  | 1.7517
INTERTEK | INT HWO 110-0023 | 76.6 | 94.8764 | 50.0427 | 25.0453 | 90.3443 | 2800.5273 | 193.9585 | 70.5442 | 34.89 | 108.9717 | 984.0444 | 128.2768 | 181.3564 | 188.0152 | 8.0575 | 181.2642 | 305.503 | 314.5052 | 3148.2279 |  | 1.7517
INTERTEK | INT HWO 110-0023 | 76.6167 | 94.8709 | 50.0109 | 24.9757 | 90.3062 | 2801.1877 | 193.9566 | 70.5036 | 34.8557 | 109.0476 | 983.0322 | 128.294 | 181.4348 | 185.87 | 8.1642 | 185.09 | 302.6544 | 314.5164 | 3148.3185 |  | 1.7517
INTERTEK | INT HWO 110-0023 | 76.6333 | 94.8699 | 50.0083 | 25.1204 | 90.3407 | 2802.1534 | 194.0281 | 70.353 | 34.9383 | 109.0135 | 983.3639 | 128.3676 | 181.4129 | 188.8603 | 8.1812 | 194.3992 | 302.3113 | 314.5054 | 3153.0946 |  | 1.7517
INTERTEK | INT HWO 110-0023 | 76.65 | 94.8762 | 50.0439 | 25.1207 | 90.3599 | 2799.7023 | 193.9691 | 70.5154 | 34.8916 | 109.0704 | 983.913 | 128.1947 | 181.4445 | 188.9327 | 8.3833 | 185.2755 | 304.6897 | 314.7843 | 3119.5013 |  | 1.7517
INTERTEK | INT HWO 110-0023 | 76.6667 | 94.8693 | 50.0187 | 25.0819 | 90.3322 | 2795.8856 | 193.9917 | 70.4711 | 34.9142 | 109.1059 | 983.3999 | 128.3218 | 181.34 | 191.2508 | 8.2896 | 185.1687 | 303.7355 | 314.6069 | 3128.1783 |  | 1.7517
INTERTEK | INT HWO 110-0023 | 76.6833 | 94.8713 | 50.0974 | 25.0657 | 90.4764 | 2801.9339 | 194.0124 | 70.4458 | 34.977 | 109.0726 | 983.4984 | 128.3958 | 181.3952 | 187.9712 | 8.2802 | 181.3788 | 304.1336 | 314.7985 | 3141.9767 |  | 1.7517
INTERTEK | INT HWO 110-0023 | 76.7 | 94.8664 | 50.172 | 25.035 | 90.5363 | 2797.8844 | 194.0062 | 70.5076 | 34.9911 | 109.1556 | 983.0143 | 128.3009 | 181.6739 | 189.046 | 8.3576 | 187.0064 | 305.3463 | 314.6599 | 3144.6496 |  | 1.7517
INTERTEK | INT HWO 110-0023 | 76.7167 | 94.8609 | 50.1979 | 24.8321 | 90.5751 | 2803.3688 | 193.9425 | 70.5394 | 35.0163 | 109.2245 | 983.4194 | 128.4182 | 181.4695 | 188.1946 | 8.2868 | 190.693 | 308.2669 | 314.5694 | 3145.7776 |  | 1.7517
INTERTEK | INT HWO 110-0023 | 76.7333 | 94.8613 | 50.1351 | 24.8337 | 90.6192 | 2804.1485 | 194.0514 | 70.5368 | 35.0846 | 109.1879 | 983.0119 | 128.679 | 181.3683 | 187.5566 | 8.1988 | 188.8597 | 302.0893 | 314.2838 | 3143.5517 |  | 1.7517
INTERTEK | INT HWO 110-0023 | 76.75 | 94.8621 | 50.1973 | 24.6368 | 90.6078 | 2802.9816 | 194.0076 | 70.3999 | 35.1536 | 109.066 | 982.9157 | 128.478 | 181.5507 | 187.8713 | 8.3132 | 185.2424 | 303.7464 | 314.5205 | 3124.8471 |  | 1.7517
INTERTEK | INT HWO 110-0023 | 76.7667 | 94.8517 | 50.1802 | 24.6471 | 90.6888 | 2799.9356 | 193.8887 | 70.5889 | 35.1339 | 109.0546 | 983.0002 | 128.3972 | 181.0269 | 185.303 | 8.3021 | 187.1253 | 303.6224 | 314.7272 | 3101.787 |  | 1.7517
INTERTEK | INT HWO 110-0023 | 76.7833 | 94.8535 | 50.1782 | 24.8895 | 90.7512 | 2800.2226 | 194.044 | 70.5549 | 35.1055 | 109.056 | 982.4057 | 128.3559 | 181.4077 | 190.3301 | 8.4108 | 187.1333 | 301.6644 | 314.8147 | 3095.1226 |  | 1.7517
INTERTEK | INT HWO 110-0023 | 76.8 | 94.8458 | 49.9716 | 24.7436 | 90.63 | 2801.966 | 194.0256 | 70.394 | 35.1387 | 109.0191 | 983.0322 | 128.4256 | 181.2691 | 188.5292 | 8.3624 | 190.7556 | 306.3541 | 314.8761 | 3095.1736 |  | 1.7517
INTERTEK | INT HWO 110-0023 | 76.8167 | 94.8385 | 50.0203 | 24.9911 | 90.6706 | 2798.6256 | 194.0214 | 70.5286 | 35.1985 | 108.9685 | 983.0792 | 128.2585 | 181.613 | 193.3872 | 8.3571 | 187.0907 | 300.897 | 314.8151 | 3090.6181 |  | 1.7517
INTERTEK | INT HWO 110-0023 | 76.8333 | 94.8391 | 50.136 | 25.4104 | 90.6715 | 2804.4273 | 194.0045 | 70.4502 | 35.1818 | 108.9429 | 983.0917 | 128.3399 | 181.3588 | 189.2733 | 8.4035 | 189.0276 | 307.805 | 314.7983 | 3096.7732 |  | 1.7517
INTERTEK | INT HWO 110-0023 | 76.85 | 94.8442 | 50.051 | 25.4988 | 90.7158 | 2798.5102 | 193.9029 | 70.4096 | 35.1469 | 109.0457 | 982.4628 | 128.3839 | 181.2268 | 188.6526 | 8.4122 | 194.4541 | 305.5497 | 314.6808 | 3125.3394 |  | 1.7517
INTERTEK | INT HWO 110-0023 | 76.8667 | 94.8427 | 50.0048 | 25.3208 | 90.6454 | 2800.1987 | 193.991 | 70.4292 | 35.0934 | 109.0269 | 982.9611 | 128.4058 | 181.4924 | 189.1016 | 8.3524 | 188.8509 | 306.6019 | 314.7074 | 3137.608 |  | 1.7517
INTERTEK | INT HWO 110-0023 | 76.8833 | 94.848 | 49.8899 | 25.0668 | 90.5975 | 2798.8104 | 193.969 | 70.4888 | 35.075 | 108.9862 | 982.401 | 128.4014 | 181.3365 | 188.7942 | 8.3119 | 189.0095 | 303.7868 | 314.9574 | 3109.6265 |  | 1.7517
INTERTEK | INT HWO 110-0023 | 76.9 | 94.842 | 49.8203 | 24.8532 | 90.5499 | 2802.7217 | 194.0215 | 70.528 | 35.139 | 109.0148 | 983.4194 | 128.2955 | 181.4079 | 186.2074 | 8.2591 | 190.7525 | 305.9703 | 314.6675 | 3096.9429 |  | 1.7517
INTERTEK | INT HWO 110-0023 | 76.9167 | 94.8516 | 49.7629 | 24.5848 | 90.5575 | 2802.1956 | 193.9182 | 70.4177 | 35.0283 | 108.9606 | 983.0737 | 128.3242 | 181.1351 | 189.7832 | 8.4188 | 183.1103 | 304.6239 | 314.9884 | 3094.1135 |  | 1.7517
INTERTEK | INT HWO 110-0023 | 76.9333 | 94.8423 | 49.7313 | 24.7332 | 90.5038 | 2803.0692 | 194.0365 | 70.5042 | 35.0214 | 108.8983 | 982.8664 | 128.26 | 181.5394 | 189.3497 | 8.3975 | 190.8151 | 299.9556 | 315.1946 | 3087.302 |  | 1.7517
INTERTEK | INT HWO 110-0023 | 76.95 | 94.8363 | 49.8145 | 24.8158 | 90.4305 | 2797.5836 | 194.0273 | 70.5939 | 34.969 | 108.8399 | 982.9556 | 128.277 | 181.3167 | 187.7289 | 8.4335 | 188.9897 | 305.9878 | 315.1871 | 3084.1651 |  | 1.7517
INTERTEK | INT HWO 110-0023 | 76.9667 | 94.843 | 49.8414 | 24.8353 | 90.3832 | 2801.1877 | 194.0538 | 70.4595 | 34.9812 | 108.8348 | 982.365 | 128.1038 | 181.5945 | 188.9603 | 8.459 | 185.2111 | 307.1157 | 315.1671 | 3087.1134 |  | 1.7517
INTERTEK | INT HWO 110-0023 | 76.9833 | 94.8378 | 49.9519 | 24.8676 | 90.3734 | 2798.5057 | 193.9152 | 70.5142 | 34.8894 | 108.7722 | 982.9814 | 128.0391 | 181.2729 | 185.951 | 8.1948 | 189.0091 | 304.8589 | 314.8039 | 3119.4598 |  | 1.7517
INTERTEK | INT HWO 110-0023 | 77 | 94.8454 | 49.901 | 24.9558 | 90.3963 | 2803.1273 | 193.9249 | 70.4457 | 34.9042 | 108.8498 | 981.999 | 128.0372 | 181.2813 | 190.2446 | 8.4089 | 179.2399 | 301.9714 | 315.0438 | 3140.7808 |  | 1.7517
INTERTEK | INT HWO 110-0023 | 77.0167 | 94.8396 | 49.8155 | 24.9709 | 90.3739 | 2801.8115 | 194.0555 | 70.6256 | 34.9597 | 108.9078 | 983.3561 | 128.1718 | 181.5095 | 189.8204 | 8.3968 | 185.0364 | 301.2725 | 314.8599 | 3131.717 |  | 1.7517
INTERTEK | INT HWO 110-0023 | 77.0333 | 94.8221 | 49.9888 | 25.1047 | 90.383 | 2797.745 | 194.0897 | 70.4658 | 34.9506 | 108.9473 | 983.3037 | 128.207 | 181.5952 | 186.8 | 8.2604 | 185.0386 | 302.3279 | 314.8388 | 3136.3762 |  | 1.7401
INTERTEK | INT HWO 110-0023 | 77.05 | 94.8534 | 49.8545 | 24.9962 | 90.4185 | 2803.2376 | 193.7399 | 70.5337 | 34.8895 | 108.9655 | 980.2469 | 128.2081 | 179.9806 | 189.4921 | 8.2936 | 185.2089 | 304.4452 | 314.9007 | 3134.5163 |  | 1.5081
INTERTEK | INT HWO 110-0023 | 77.0667 | 94.8488 | 49.8883 | 25.2161 | 90.5097 | 2801.5422 | 193.8826 | 70.5265 | 34.8711 | 108.8361 | 979.173 | 128.2087 | 180.0364 | 185.9463 | 8.253 | 188.9536 | 303.9073 | 315.0362 | 3137.9532 |  | 1.5081
INTERTEK | INT HWO 110-0023 | 77.0833 | 94.8486 | 49.8533 | 25.1082 | 90.5198 | 2794.3541 | 193.9161 | 70.4502 | 34.9629 | 108.9225 | 978.3384 | 128.1178 | 180.1269 | 190.3243 | 8.0459 | 185.1316 | 304.4054 | 314.7024 | 3128.4877 |  | 1.5081
INTERTEK | INT HWO 110-0023 | 77.1 | 94.8498 | 49.9241 | 25.0621 | 90.4641 | 2798.8659 | 193.951 | 70.5629 | 34.985 | 108.9377 | 978.7279 | 128.2566 | 180.0161 | 188.3254 | 8.2605 | 183.1751 | 306.6823 | 314.7714 | 3138.4983 |  | 1.5081
INTERTEK | INT HWO 110-0023 | 77.1167 | 94.8415 | 50.0545 | 25.4774 | 90.5553 | 2799.725 | 194.0523 | 70.5181 | 34.9544 | 108.9695 | 978.6137 | 128.3619 | 180.2772 | 186.8898 | 8.2218 | 188.8456 | 301.9826 | 314.7938 | 3133.2865 |  | 1.5081
INTERTEK | INT HWO 110-0023 | 77.1333 | 94.8512 | 50.1293 | 25.2698 | 90.6512 | 2795.7077 | 193.9297 | 70.4541 | 34.9555 | 109.0143 | 978.7084 | 128.1885 | 180.1505 | 183.6096 | 8.3047 | 190.7359 | 303.4893 | 314.8727 | 3134.256 |  | 1.5081
INTERTEK | INT HWO 110-0023 | 77.15 | 94.8514 | 50.0832 | 24.5616 | 90.654 | 2796.8027 | 194.0069 | 70.4208 | 35.0054 | 108.9638 | 978.2226 | 128.264 | 180.1324 | 190.9307 | 8.1622 | 190.8379 | 304.9195 | 314.8013 | 3121.5668 |  | 1.5081
INTERTEK | INT HWO 110-0023 | 77.1667 | 94.8478 | 50.061 | 24.501 | 90.6544 | 2802.1439 | 193.9465 | 70.4972 | 34.9279 | 109.0535 | 978.7459 | 128.2713 | 180.0408 | 185.9138 | 8.2163 | 187.1777 | 304.6079 | 314.7709 | 3094.4624 |  | 1.5081
INTERTEK | INT HWO 110-0023 | 77.1833 | 94.8379 | 50.1027 | 25.1072 | 90.6804 | 2796.1883 | 194.0522 | 70.5065 | 35.0627 | 109.0314 | 978.7209 | 128.3019 | 180.0536 | 190.0507 | 8.1538 | 190.8142 | 303.1306 | 315.0591 | 3086.191 |  | 1.5081
INTERTEK | INT HWO 110-0023 | 77.2 | 94.8347 | 50.2856 | 25.5006 | 90.7652 | 2802.692 | 194.0244 | 70.5578 | 35.0236 | 109.0905 | 978.7663 | 128.3613 | 180.2968 | 186.2707 | 8.353 | 188.8566 | 306.6843 | 314.9045 | 3080.9206 |  | 1.5081
INTERTEK | INT HWO 110-0023 | 77.2167 | 94.8398 | 50.187 | 25.3262 | 90.3451 | 2795.6743 | 193.9365 | 70.4239 | 35.0706 | 109.2315 | 976.4721 | 128.4408 | 179.91 | 186.3849 | 8.1608 | 186.9984 | 302.9372 | 314.5903 | 3073.4621 |  | 1.5081
INTERTEK | INT HWO 110-0023 | 77.2333 | 94.8386 | 50.1242 | 25.1668 | 90.2979 | 2796.6564 | 194.0527 | 70.4568 | 35.0518 | 109.1432 | 977.9645 | 128.4989 | 180.0951 | 188.9357 | 8.3292 | 188.8667 | 304.2996 | 314.8 | 3081.7883 |  | 1.5081
INTERTEK | INT HWO 110-0023 | 77.25 | 94.8369 | 50.1251 | 25.0082 | 90.2102 | 2798.4994 | 194.0387 | 70.531 | 35.1073 | 109.2874 | 976.1272 | 128.4731 | 180.0244 | 188.2507 | 8.0754 | 185.2169 | 301.4342 | 314.6632 | 3079.5832 |  | 1.5081
INTERTEK | INT HWO 110-0023 | 77.2667 | 94.8398 | 49.9663 | 24.719 | 90.1181 | 2800.849 | 194.0325 | 70.4537 | 35.0815 | 108.9956 | 978.7209 | 128.378 | 180.257 | 190.3896 | 8.1017 | 186.9887 | 302.5724 | 314.8998 | 3081.8751 |  | 1.5081
INTERTEK | INT HWO 110-0023 | 77.2833 | 94.833 | 49.9733 | 24.3766 | 90.131 | 2801.4444 | 194.0281 | 70.5014 | 35.0726 | 108.8372 | 978.6771 | 128.191 | 180.1053 | 189.7065 | 8.0115 | 183.3452 | 306.5936 | 314.978 | 3087.9207 |  | 1.5081
INTERTEK | INT HWO 110-0023 | 77.3 | 94.8207 | 50.0044 | 24.8137 | 90.1118 | 2802.2492 | 194.0334 | 70.4867 | 35.0573 | 108.6759 | 978.7561 | 128.0883 | 180.2968 | 187.3166 | 8.0692 | 185.2518 | 302.1566 | 314.9552 | 3076.1728 |  | 1.5081
INTERTEK | INT HWO 110-0023 | 77.3167 | 94.8084 | 50.0556 | 25.3043 | 90.1799 | 2801.0981 | 194.0545 | 70.5375 | 35.0807 | 108.7875 | 978.2187 | 128.0319 | 180.2372 | 185.434 | 8.2161 | 185.2759 | 304.0759 | 315.1263 | 3067.6033 |  | 1.5081
INTERTEK | INT HWO 110-0023 | 77.3333 | 94.8093 | 50.0755 | 25.5543 | 90.5596 | 2801.0004 | 194.0357 | 70.5619 | 35.0478 | 108.8612 | 977.9677 | 128.0352 | 180.1916 | 188.8627 | 8.2344 | 185.1222 | 302.4718 | 315.1276 | 3081.894 |  | 1.5081
INTERTEK | INT HWO 110-0023 | 77.35 | 94.8137 | 49.998 | 24.9376 | 90.6793 | 2798.3733 | 193.9166 | 70.4839 | 35.048 | 108.969 | 978.3814 | 128.1717 | 180.1187 | 190.0165 | 8.255 | 189.0602 | 301.2472 | 314.9668 | 3100.5533 |  | 1.5081
INTERTEK | INT HWO 110-0023 | 77.3667 | 94.824 | 49.9046 | 24.8276 | 90.677 | 2799.5175 | 194.0915 | 70.4737 | 35.0427 | 109.0148 | 978.2907 | 128.2796 | 180.1238 | 186.8825 | 8.1288 | 188.7953 | 307.3695 | 314.8043 | 3069.9895 |  | 1.5081
INTERTEK | INT HWO 110-0023 | 77.3833 | 94.8086 | 49.8736 | 24.6788 | 90.7274 | 2802.0954 | 194.1182 | 70.4446 | 35.0645 | 109.1686 | 978.2086 | 128.3267 | 180.0388 | 189.2185 | 8.1816 | 188.8359 | 303.6711 | 314.7319 | 3092.7591 |  | 1.5081
INTERTEK | INT HWO 110-0023 | 77.4 | 94.8079 | 49.8619 | 24.8423 | 90.7278 | 2801.7238 | 194.1268 | 70.5071 | 35.0591 | 109.1428 | 978.9274 | 128.4627 | 180.0396 | 184.8875 | 8.0668 | 187.0419 | 305.2375 | 314.6558 | 3113.1124 |  | 1.5081
INTERTEK | INT HWO 110-0023 | 77.4167 | 94.8033 | 49.8186 | 24.6607 | 90.6701 | 2799.1314 | 194.0572 | 70.5748 | 35.0103 | 109.1874 | 978.7107 | 128.3774 | 180.2077 | 187.7576 | 8.0856 | 185.0529 | 302.3117 | 314.6362 | 3122.9231 |  | 1.5081
INTERTEK | INT HWO 110-0023 | 77.4333 | 94.8013 | 49.7948 | 25.0348 | 90.6206 | 2796.5353 | 193.9394 | 70.5552 | 34.9867 | 109.0493 | 978.7858 | 128.3036 | 180.1634 | 185.8959 | 8.2813 | 192.709 | 305.3885 | 314.9487 | 3119.2674 |  | 1.5081
INTERTEK | INT HWO 110-0023 | 77.45 | 94.7948 | 49.9956 | 25.8281 | 90.6641 | 2799.3068 | 193.9263 | 70.3985 | 35.0184 | 109.0557 | 977.7533 | 128.3277 | 180.0202 | 187.0566 | 8.2726 | 190.7805 | 305.5084 | 314.8849 | 3119.0505 |  | 1.5081
INTERTEK | INT HWO 110-0023 | 77.4667 | 94.7988 | 49.9759 | 25.5413 | 90.671 | 2797.7501 | 194.1039 | 70.4804 | 34.9546 | 109.1048 | 977.4913 | 128.2762 | 180.2845 | 187.58 | 8.4844 | 185.0596 | 305.3349 | 315.2274 | 3110.9318 |  | 1.5081
INTERTEK | INT HWO 110-0023 | 77.4833 | 94.8012 | 49.9254 | 25.0302 | 90.6118 | 2798.9498 | 194.0721 | 70.5374 | 34.9564 | 109.0272 | 978.4831 | 128.3004 | 180.3057 | 185.6074 | 8.2645 | 187.112 | 308.8234 | 315.0106 | 3119.6484 |  | 1.5081
INTERTEK | INT HWO 110-0023 | 77.5 | 94.8038 | 49.8634 | 24.6596 | 90.5508 | 2801.3788 | 194.0341 | 70.5814 | 34.9347 | 108.9453 | 978.3963 | 128.2459 | 180.2653 | 189.0408 | 8.3311 | 190.7008 | 302.1153 | 315.0748 | 3098.816 |  | 1.5081
INTERTEK | INT HWO 110-0023 | 77.5167 | 94.8096 | 49.843 | 24.6315 | 90.4838 | 2798.9813 | 193.9783 | 70.4197 | 34.9505 | 108.8757 | 978.4667 | 128.1945 | 179.9786 | 186.6128 | 8.31 | 192.636 | 303.5503 | 315.2192 | 3071.5023 |  | 1.5081
INTERTEK | INT HWO 110-0023 | 77.5333 | 94.801 | 49.9704 | 24.6858 | 90.4836 | 2799.3081 | 193.9312 | 70.5324 | 34.9507 | 108.9008 | 978.1632 | 128.2677 | 180.0693 | 188.4101 | 8.335 | 186.9855 | 300.4203 | 315.1173 | 3066.9978 |  | 1.5081
INTERTEK | INT HWO 110-0023 | 77.55 | 94.7907 | 50.0059 | 24.9143 | 90.55 | 2800.6856 | 194.0732 | 70.4 | 34.8811 | 108.875 | 978.2258 | 128.2979 | 180.3301 | 188.2082 | 8.188 | 185.2169 | 306.6601 | 314.8744 | 3065.5415 |  | 1.5081
INTERTEK | INT HWO 110-0023 | 77.5667 | 94.7887 | 50.0755 | 25.1293 | 90.4487 | 2802.7507 | 193.9262 | 70.5315 | 34.9004 | 108.7477 | 978.7451 | 128.1824 | 180.1569 | 187.4402 | 8.3592 | 192.6043 | 305.5815 | 315.4035 | 3085.891 |  | 1.5081
INTERTEK | INT HWO 110-0023 | 77.5833 | 94.7785 | 50.0699 | 25.1751 | 90.4264 | 2798.6943 | 193.9667 | 70.5143 | 34.9778 | 108.7178 | 977.8331 | 128.1369 | 180.2433 | 188.4333 | 8.3253 | 185.229 | 301.2507 | 315.5186 | 3095.1339 |  | 1.5081
INTERTEK | INT HWO 110-0023 | 77.6 | 94.7782 | 50.1842 | 25.3824 | 90.6431 | 2802.014 | 193.8306 | 70.4711 | 34.9424 | 109.0742 | 978.2727 | 128.2281 | 180.2054 | 186.9495 | 8.429 | 185.2017 | 305.8109 | 315.1143 | 3104.4523 |  | 1.5081
INTERTEK | INT HWO 110-0023 | 77.6167 | 94.7747 | 50.1826 | 25.1146 | 90.6058 | 2798.0812 | 193.9983 | 70.4356 | 34.9897 | 109.0963 | 978.2954 | 128.251 | 180.319 | 187.6554 | 8.3973 | 188.9408 | 302.389 | 315.0207 | 3113.3029 |  | 1.5081
INTERTEK | INT HWO 110-0023 | 77.6333 | 94.7818 | 50.1639 | 25.2583 | 90.6458 | 2802.9866 | 194.0272 | 70.4959 | 35.0692 | 109.1499 | 976.4839 | 128.4802 | 180.1982 | 186.3864 | 8.4211 | 183.3677 | 304.6633 | 314.9298 | 3116.4417 |  | 1.5081
INTERTEK | INT HWO 110-0023 | 77.65 | 94.7814 | 50.1379 | 25.064 | 90.6651 | 2798.5253 | 193.9714 | 70.4881 | 35.0817 | 109.3084 | 978.3392 | 128.4835 | 180.1275 | 188.1856 | 8.3177 | 190.6846 | 306.6016 | 314.8651 | 3115.0911 |  | 1.5081
INTERTEK | INT HWO 110-0023 | 77.6667 | 94.7803 | 50.1225 | 24.7991 | 90.6996 | 2797.8264 | 193.9646 | 70.5565 | 35.0661 | 109.237 | 975.058 | 128.4697 | 180.2032 | 185.895 | 8.3566 | 188.9183 | 300.0672 | 314.5895 | 3112.0164 |  | 1.5081
INTERTEK | INT HWO 110-0023 | 77.6833 | 94.7711 | 50.1206 | 24.8989 | 90.3289 | 2798.8981 | 194.0203 | 70.4985 | 35.1115 | 109.0619 | 978.419 | 128.3699 | 180.2527 | 189.8431 | 8.2704 | 194.4934 | 302.8636 | 314.8494 | 3084.3443 |  | 1.5081
INTERTEK | INT HWO 110-0023 | 77.7 | 94.7691 | 50.1 | 24.891 | 90.2509 | 2799.3427 | 194.0948 | 70.4931 | 35.1001 | 109.0095 | 978.5136 | 128.2983 | 180.3323 | 186.8788 | 8.3028 | 194.3975 | 303.1124 | 315.0569 | 3059.1017 |  | 1.5081
INTERTEK | INT HWO 110-0023 | 77.7167 | 94.7775 | 50.0589 | 24.65 | 90.2208 | 2800.4232 | 193.9417 | 70.3664 | 35.0589 | 108.9729 | 977.9199 | 128.3058 | 180.0381 | 185.3325 | 8.3411 | 188.8958 | 305.1466 | 315.1022 | 3054.169 |  | 1.5081
INTERTEK | INT HWO 110-0023 | 77.7333 | 94.7604 | 50.0027 | 24.8457 | 90.2131 | 2802.5577 | 194.0282 | 70.5172 | 35.0746 | 108.9489 | 978.3361 | 128.3315 | 180.124 | 187.8351 | 8.2975 | 185.246 | 301.5406 | 315.0287 | 3051.4885 |  | 1.5081
INTERTEK | INT HWO 110-0023 | 77.75 | 94.7648 | 50.0008 | 25.1063 | 90.1801 | 2799.9691 | 194.0087 | 70.5706 | 35.106 | 109.0019 | 978.3361 | 128.2027 | 180.1795 | 184.6874 | 8.6108 | 192.6382 | 305.0938 | 315.4595 | 3042.9662 |  | 1.5081
INTERTEK | INT HWO 110-0023 | 77.7667 | 94.7672 | 49.9853 | 25.4247 | 90.2357 | 2799.4594 | 193.9863 | 70.5496 | 35.0376 | 108.9915 | 977.9677 | 128.222 | 180.2225 | 190.2052 | 8.3419 | 185.2174 | 302.9448 | 315.2229 | 3044.8299 |  | 1.5081
INTERTEK | INT HWO 110-0023 | 77.7833 | 94.7616 | 49.9957 | 25.2344 | 90.1268 | 2801.2716 | 194.0171 | 70.6117 | 35.0966 | 108.8973 | 978.437 | 128.2136 | 180.0608 | 186.3782 | 8.4659 | 188.9981 | 307.6326 | 315.2319 | 3049.9059 |  | 1.5081
INTERTEK | INT HWO 110-0023 | 77.8 | 94.7641 | 49.9575 | 25.4012 | 90.4398 | 2802.0171 | 194.2026 | 70.4706 | 34.9749 | 108.96 | 977.3943 | 128.1436 | 180.1622 | 190.2743 | 8.3735 | 188.9972 | 305.4595 | 314.8571 | 3078.8815 |  | 1.5081
INTERTEK | INT HWO 110-0023 | 77.8167 | 94.7682 | 49.8619 | 25.0383 | 90.5577 | 2798.29 | 194.081 | 70.5328 | 34.9972 | 108.9667 | 977.9786 | 128.2445 | 180.0526 | 188.2636 | 8.4233 | 190.8541 | 303.022 | 315.0961 | 3093.3816 |  | 1.5081
INTERTEK | INT HWO 110-0023 | 77.8333 | 94.7723 | 49.8086 | 24.5753 | 90.6179 | 2797.7659 | 194.1196 | 70.5024 | 34.9689 | 108.964 | 977.8636 | 128.3623 | 180.2934 | 187.9211 | 8.4421 | 192.6165 | 304.1241 | 315.2666 | 3094.4681 |  | 1.5081
INTERTEK | INT HWO 110-0023 | 77.85 | 94.7654 | 49.6996 | 24.6563 | 90.718 | 2797.0708 | 194.1363 | 70.4956 | 34.9359 | 108.9812 | 978.2899 | 128.2347 | 180.1708 | 186.0282 | 8.2806 | 192.5665 | 302.2159 | 315.0964 | 3070.2724 |  | 1.5081
INTERTEK | INT HWO 110-0023 | 77.8667 | 94.7588 | 49.7807 | 24.4156 | 90.6982 | 2799.8366 | 194.0074 | 70.4163 | 34.9468 | 108.9077 | 977.8222 | 128.2625 | 180.2619 | 186.4351 | 8.3409 | 190.7407 | 301.9452 | 315.1597 | 3084.7253 |  | 1.5081
INTERTEK | INT HWO 110-0023 | 77.8833 | 94.759 | 49.9177 | 25.1318 | 90.6101 | 2802.458 | 193.9156 | 70.369 | 34.9407 | 108.8644 | 977.4827 | 128.279 | 180.1507 | 186.2104 | 8.3427 | 190.8055 | 304.3236 | 315.2804 | 3089.7523 |  | 1.5081
INTERTEK | INT HWO 110-0023 | 77.9 | 94.7563 | 49.9794 | 25.5916 | 90.6025 | 2799.2393 | 193.9581 | 70.532 | 34.9452 | 108.6464 | 977.9864 | 128.0857 | 180.0867 | 186.2817 | 8.3256 | 185.1347 | 307.0612 | 315.3205 | 3092.9722 |  | 1.5081
INTERTEK | INT HWO 110-0023 | 77.9167 | 94.7545 | 49.9788 | 25.3329 | 90.6515 | 2803.2263 | 193.9722 | 70.5251 | 34.9506 | 108.8535 | 977.8675 | 128.1829 | 180.1577 | 187.9139 | 8.2374 | 186.9616 | 304.8593 | 315.0923 | 3095.83 |  | 1.5081
INTERTEK | INT HWO 110-0023 | 77.9333 | 94.7468 | 49.8824 | 25.1421 | 90.5336 | 2796.0489 | 194.0471 | 70.5796 | 34.9376 | 108.9824 | 977.8229 | 128.2908 | 180.2797 | 185.8827 | 8.2548 | 188.9598 | 300.6689 | 314.9709 | 3099.563 |  | 1.5081
INTERTEK | INT HWO 110-0023 | 77.95 | 94.7643 | 49.9992 | 25.157 | 90.5741 | 2801.802 | 194.0232 | 70.5021 | 34.9565 | 108.9772 | 977.9825 | 128.2531 | 180.1189 | 186.6811 | 8.1828 | 185.0538 | 303.5975 | 315.0869 | 3092.7119 |  | 1.5081
INTERTEK | INT HWO 110-0023 | 77.9667 | 94.7545 | 49.9583 | 24.8208 | 90.5731 | 2800.1135 | 194.1155 | 70.4773 | 34.9378 | 109.0024 | 977.9246 | 128.2793 | 180.2194 | 186.6488 | 8.2815 | 190.8423 | 307.9807 | 315.1125 | 3095.3584 |  | 1.5081
INTERTEK | INT HWO 110-0023 | 77.9833 | 94.7569 | 49.9635 | 24.9859 | 90.5811 | 2800.4302 | 194.0061 | 70.5003 | 34.9378 | 109.0431 | 977.9027 | 128.3166 | 180.2378 | 190.4572 | 8.3092 | 186.9731 | 303.04 | 315.0899 | 3099.5668 |  | 1.5081
INTERTEK | INT HWO 110-0023 | 78 | 94.75 | 49.9871 | 24.9866 | 90.6318 | 2799.4563 | 194.004 | 70.5002 | 34.9395 | 108.979 | 978.372 | 128.3573 | 180.2228 | 186.2655 | 8.282 | 187.1218 | 302.6226 | 315.1558 | 3094.155 |  | 1.5081
INTERTEK | INT HWO 110-0023 | 78.0167 | 94.7631 | 49.9794 | 24.7932 | 90.5493 | 2800.5633 | 194.0387 | 70.4802 | 34.9272 | 108.9689 | 977.7862 | 128.2346 | 180.1927 | 189.2743 | 8.2915 | 187.1041 | 302.6477 | 315.05 | 3089.2902 |  | 1.5081
INTERTEK | INT HWO 110-0023 | 78.0333 | 94.7584 | 49.9785 | 24.5878 | 90.4938 | 2802.1767 | 194.0181 | 70.445 | 34.9013 | 109.0141 | 977.9661 | 128.1627 | 180.2268 | 187.4734 | 8.3277 | 192.5665 | 308.5164 | 315.0011 | 3090.8577 |  | 1.5081
INTERTEK | INT HWO 110-0023 | 78.05 | 94.7486 | 50.0106 | 24.722 | 90.5613 | 2799.6316 | 194.0836 | 70.4872 | 34.9367 | 108.9758 | 978.0334 | 128.1342 | 180.1988 | 188.308 | 8.2629 | 183.3088 | 304.1425 | 314.8218 | 3076.6462 |  | 1.5081
INTERTEK | INT HWO 110-0023 | 78.0667 | 94.7606 | 50.0932 | 24.6735 | 90.5771 | 2801.481 | 194.1587 | 70.5537 | 34.9878 | 109.1443 | 977.6892 | 128.3408 | 180.3167 | 187.085 | 8.102 | 189.0012 | 300.8946 | 314.8022 | 3062.7177 |  | 1.5081
INTERTEK | INT HWO 110-0023 | 78.0833 | 94.7418 | 50.0927 | 25.0517 | 90.5494 | 2801.9471 | 194.0666 | 70.5511 | 35.0007 | 109.1308 | 977.715 | 128.2569 | 180.3381 | 188.7916 | 8.2114 | 190.8256 | 302.8286 | 314.925 | 3048.2818 |  | 1.5081
INTERTEK | INT HWO 110-0023 | 78.1 | 94.755 | 50.2161 | 25.4927 | 90.66 | 2800.8515 | 193.9702 | 70.5592 | 35.0487 | 109.1499 | 978.2359 | 128.2412 | 180.257 | 185.6604 | 8.2637 | 186.9434 | 305.7224 | 314.7567 | 3055.2611 |  | 1.5081
INTERTEK | INT HWO 110-0023 | 78.1167 | 94.7549 | 50.2447 | 25.3602 | 90.6821 | 2804.5256 | 193.9273 | 70.5296 | 35.0988 | 109.2569 | 977.8589 | 128.2956 | 180.2666 | 189.3256 | 8.2737 | 187.1032 | 303.5938 | 314.928 | 3051.4395 |  | 1.5081
INTERTEK | INT HWO 110-0023 | 78.1333 | 94.7518 | 50.1521 | 25.1593 | 90.6023 | 2800.965 | 194.0453 | 70.477 | 35.0891 | 109.3118 | 977.8425 | 128.3443 | 180.3152 | 184.5542 | 8.271 | 188.8222 | 302.2749 | 314.8112 | 3064.0344 |  | 1.5081
INTERTEK | INT HWO 110-0023 | 78.15 | 94.7502 | 50.0916 | 24.9697 | 90.518 | 2799.8574 | 194.0035 | 70.5339 | 35.0882 | 109.0741 | 977.7166 | 128.5015 | 180.3163 | 185.9293 | 8.3235 | 181.3644 | 305.5233 | 315.0086 | 3079.919 |  | 1.5081
INTERTEK | INT HWO 110-0023 | 78.1667 | 94.755 | 50.0792 | 24.9321 | 90.2347 | 2797.6233 | 193.9457 | 70.4564 | 35.0902 | 109.0029 | 977.873 | 128.3698 | 180.1528 | 183.8369 | 8.1603 | 185.0855 | 306.2652 | 315.0546 | 3081.8751 |  | 1.5081
INTERTEK | INT HWO 110-0023 | 78.1833 | 94.7602 | 50.0601 | 24.946 | 90.0898 | 2799.8126 | 194.0134 | 70.4341 | 35.05 | 108.986 | 977.9434 | 128.2757 | 180.3948 | 185.7063 | 8.1197 | 186.9323 | 304.3641 | 314.8351 | 3050.6246 |  | 1.5081
INTERTEK | INT HWO 110-0023 | 78.2 | 94.7544 | 50.0584 | 24.9481 | 90.1206 | 2798.0869 | 194.0696 | 70.4887 | 35.0698 | 108.8526 | 977.9027 | 128.1973 | 180.316 | 187.3211 | 7.9508 | 187.0939 | 303.7405 | 314.9332 | 3065.3397 |  | 1.5081
INTERTEK | INT HWO 110-0023 | 78.2167 | 94.7591 | 49.9274 | 24.8306 | 90.1065 | 2802.482 | 194.0277 | 70.5404 | 35.0678 | 108.8696 | 978.3533 | 128.1503 | 180.085 | 188.1117 | 8.3296 | 186.982 | 302.45 | 315.5043 | 3078.8608 |  | 1.5081
INTERTEK | INT HWO 110-0023 | 78.2333 | 94.7534 | 49.9454 | 25.1223 | 90.123 | 2797.9545 | 194.071 | 70.5123 | 34.995 | 108.688 | 978.0513 | 128.1296 | 180.3417 | 185.9926 | 8.2633 | 190.756 | 305.7293 | 315.2175 | 3060.1014 |  | 1.5081
INTERTEK | INT HWO 110-0023 | 78.25 | 94.7565 | 49.9678 | 25.1656 | 90.3378 | 2803.43 | 193.9587 | 70.4351 | 35.0369 | 108.8959 | 977.8589 | 128.0972 | 180.06 | 189.0481 | 8.1996 | 188.9188 | 302.7388 | 315.4153 | 3039.8462 |  | 1.5081
INTERTEK | INT HWO 110-0023 | 78.2667 | 94.7475 | 49.9707 | 25.2261 | 90.5321 | 2802.1288 | 194.0166 | 70.5423 | 34.9471 | 108.9665 | 977.8988 | 128.2198 | 180.2869 | 184.4092 | 8.2267 | 187.1546 | 303.847 | 315.2742 | 3045.1901 |  | 1.5081
INTERTEK | INT HWO 110-0023 | 78.2833 | 94.7514 | 49.9119 | 24.812 | 90.5981 | 2800.7802 | 194.0373 | 70.4874 | 34.9303 | 109.0344 | 977.9387 | 128.2134 | 180.2268 | 187.7347 | 8.1419 | 181.3 | 299.7104 | 315.0716 | 3068.6294 |  | 1.5081
INTERTEK | INT HWO 110-0023 | 78.3 | 94.7487 | 49.8633 | 24.9124 | 90.6735 | 2798.8873 | 194.0415 | 70.5567 | 34.9641 | 109.0857 | 978.6982 | 128.2839 | 180.0622 | 186.3679 | 8.0903 | 185.233 | 302.7948 | 314.9235 | 3076.8103 |  | 1.5081
INTERTEK | INT HWO 110-0023 | 78.3167 | 94.755 | 49.8559 | 25.0463 | 90.676 | 2796.1764 | 193.9958 | 70.3849 | 34.9271 | 109.135 | 978.1413 | 128.3779 | 179.9596 | 187.2957 | 8.1889 | 188.9055 | 301.4199 | 314.7882 | 3076.7217 |  | 1.5081
INTERTEK | INT HWO 110-0023 | 78.3333 | 94.7493 | 49.7963 | 24.7213 | 90.6459 | 2801.8443 | 194.0536 | 70.4637 | 34.8819 | 109.0769 | 977.4827 | 128.4608 | 180.1104 | 185.1781 | 8.1143 | 188.8729 | 306.3429 | 314.6013 | 3081.8977 |  | 1.5081
INTERTEK | INT HWO 110-0023 | 78.35 | 94.7472 | 49.8426 | 24.7018 | 90.5627 | 2799.0646 | 194.1051 | 70.4788 | 34.9343 | 109.0891 | 977.8183 | 128.3421 | 180.2618 | 187.2567 | 8.2397 | 188.8566 | 301.0891 | 315.2056 | 3079.5511 |  | 1.5081
INTERTEK | INT HWO 110-0023 | 78.3667 | 94.7494 | 49.8458 | 24.5751 | 90.5893 | 2796.4337 | 194.024 | 70.5326 | 34.8179 | 108.9779 | 978.3165 | 128.4112 | 180.1905 | 187.951 | 8.3065 | 185.1383 | 301.511 | 314.9561 | 3082.7277 |  | 1.5081
INTERTEK | INT HWO 110-0023 | 78.3833 | 94.7448 | 49.9251 | 24.8744 | 90.5121 | 2803.6823 | 194.0204 | 70.5387 | 34.9629 | 108.8949 | 978.4307 | 128.0521 | 180.4198 | 185.8543 | 8.1834 | 192.7629 | 303.9954 | 315.0651 | 3078.11 |  | 1.5081
INTERTEK | INT HWO 110-0023 | 78.4 | 94.7403 | 50.0451 | 25.3828 | 90.5403 | 2801.0603 | 193.923 | 70.4322 | 34.9339 | 108.9153 | 978.1225 | 128.1097 | 180.0898 | 190.7276 | 8.2408 | 187.1573 | 304.9073 | 315.1946 | 3057.736 |  | 1.5081
INTERTEK | INT HWO 110-0023 | 78.4167 | 94.7461 | 50.0996 | 25.351 | 90.5427 | 2802.0051 | 193.9446 | 70.4354 | 34.9737 | 108.8705 | 977.4311 | 128.0716 | 180.2097 | 187.9924 | 8.2342 | 194.47 | 303.4011 | 315.1257 | 3042.8605 |  | 1.5081
INTERTEK | INT HWO 110-0023 | 78.4333 | 94.7457 | 50.063 | 25.4766 | 90.5548 | 2799.86 | 194.0473 | 70.5769 | 34.9246 | 108.7876 | 978.2618 | 128.1522 | 180.2343 | 187.4831 | 8.248 | 185.2125 | 306.4766 | 314.9627 | 3038.8088 |  | 1.5081
INTERTEK | INT HWO 110-0023 | 78.45 | 94.7516 | 49.9859 | 24.8173 | 90.4747 | 2799.882 | 193.9057 | 70.4926 | 34.9827 | 108.8223 | 978.1914 | 128.0958 | 180.0639 | 184.6647 | 8.2665 | 186.9882 | 307.7972 | 315.3205 | 3033.6101 |  | 1.5081
INTERTEK | INT HWO 110-0023 | 78.4667 | 94.7508 | 49.8456 | 24.5923 | 90.4485 | 2803.0983 | 193.9536 | 70.5139 | 35.0032 | 108.9462 | 978.354 | 128.108 | 180.2831 | 189.814 | 8.3447 | 188.9232 | 303.223 | 315.2918 | 3028.8019 |  | 1.5081
INTERTEK | INT HWO 110-0023 | 78.4833 | 94.7464 | 49.8679 | 24.6009 | 90.5032 | 2798.4099 | 193.9809 | 70.5037 | 34.9371 | 108.9911 | 977.7103 | 128.3509 | 180.1594 | 185.1501 | 8.3137 | 188.9293 | 302.5919 | 315.0022 | 3044.1715 |  | 1.5081
INTERTEK | INT HWO 110-0023 | 78.5 | 94.7383 | 50.0748 | 25.2104 | 90.5404 | 2796.3567 | 193.9366 | 70.4485 | 34.9487 | 109.0658 | 974.8147 | 128.2977 | 180.1627 | 184.9956 | 8.359 | 192.779 | 306.2782 | 315.1955 | 3059.9977 |  | 1.5081
INTERTEK | INT HWO 110-0023 | 78.5167 | 94.7373 | 50.1562 | 25.4019 | 90.6423 | 2802.0531 | 193.9179 | 70.591 | 34.9955 | 109.1199 | 978.3024 | 128.3944 | 180.2896 | 186.4038 | 8.2697 | 188.973 | 306.3189 | 314.9873 | 3067.6146 |  | 1.5081
INTERTEK | INT HWO 110-0023 | 78.5333 | 94.7424 | 50.24 | 25.3076 | 90.6011 | 2798.8829 | 193.9444 | 70.5418 | 35.0437 | 109.2201 | 977.0212 | 128.4126 | 180.2721 | 187.3452 | 8.0287 | 183.356 | 307.3106 | 314.9524 | 3074.4883 |  | 1.5081
INTERTEK | INT HWO 110-0023 | 78.55 | 94.7488 | 50.1374 | 24.8506 | 90.6114 | 2797.4221 | 193.805 | 70.5109 | 35.0742 | 109.2706 | 977.8159 | 128.4003 | 179.869 | 186.0969 | 8.1107 | 187.0748 | 303.482 | 314.7332 | 3074.9938 |  | 1.5081
INTERTEK | INT HWO 110-0023 | 78.5667 | 94.7405 | 50.205 | 24.8923 | 90.7056 | 2803.3695 | 194.057 | 70.4647 | 35.0738 | 109.2789 | 977.8785 | 128.4309 | 180.4393 | 185.5413 | 8.0639 | 187.1533 | 303.2364 | 314.4951 | 3070.3818 |  | 1.5081
INTERTEK | INT HWO 110-0023 | 78.5833 | 94.7413 | 50.1065 | 24.6905 | 90.7124 | 2804.7742 | 194.0453 | 70.3781 | 35.1594 | 109.0226 | 978.803 | 128.4639 | 180.2229 | 189.4663 | 8.2401 | 187.0894 | 307.8167 | 315.0617 | 3041.6627 |  | 1.5081
INTERTEK | INT HWO 110-0023 | 78.6 | 94.7382 | 50.1244 | 24.6257 | 90.4449 | 2799.4027 | 193.9471 | 70.5886 | 35.1543 | 109.0226 | 977.8448 | 128.4823 | 180.2126 | 186.2177 | 8.0861 | 185.1848 | 301.9824 | 314.9043 | 3028.8622 |  | 1.5081
INTERTEK | INT HWO 110-0023 | 78.6167 | 94.7489 | 50.1363 | 24.9797 | 90.4048 | 2798.7322 | 193.9759 | 70.5406 | 35.0777 | 108.9881 | 978.3736 | 128.3334 | 180.124 | 185.1886 | 8.2562 | 190.7805 | 302.6605 | 315.2393 | 3021.2491 |  | 1.5081
INTERTEK | INT HWO 110-0023 | 78.6333 | 94.7296 | 50.0825 | 25.2875 | 90.3542 | 2798.601 | 194.0483 | 70.6166 | 35.165 | 108.9265 | 977.9677 | 128.2272 | 180.4454 | 185.5902 | 8.2049 | 188.9941 | 307.8978 | 315.0584 | 3019.7004 |  | 1.5081
INTERTEK | INT HWO 110-0023 | 78.65 | 94.7401 | 50.0832 | 25.2955 | 90.349 | 2798.2452 | 194.0256 | 70.6004 | 35.1216 | 108.9588 | 977.8793 | 128.2122 | 180.1413 | 187.6539 | 8.3481 | 188.9474 | 301.7522 | 315.4543 | 3012.5362 |  | 1.5081
INTERTEK | INT HWO 110-0023 | 78.6667 | 94.7402 | 50.0608 | 25.439 | 90.3147 | 2802.8365 | 194.0632 | 70.516 | 35.0267 | 109.027 | 977.8574 | 128.3621 | 180.3663 | 187.1031 | 8.2399 | 187.0042 | 304.4828 | 315.1841 | 3012.6928 |  | 1.5081
INTERTEK | INT HWO 110-0023 | 78.6833 | 94.7435 | 50.0363 | 25.0191 | 90.2728 | 2797.7936 | 193.9841 | 70.4473 | 34.9885 | 108.9832 | 977.8206 | 128.3401 | 180.0553 | 185.3898 | 8.2175 | 188.8967 | 306.8128 | 315.1671 | 3015.2751 |  | 1.5081
INTERTEK | INT HWO 110-0023 | 78.7 | 94.7399 | 49.8106 | 24.5888 | 90.1938 | 2796.5321 | 194.0251 | 70.4234 | 34.9763 | 108.9464 | 977.9872 | 128.1783 | 180.2975 | 186.9349 | 8.1978 | 190.7565 | 306.8364 | 315.3608 | 3016.6559 |  | 1.5081
INTERTEK | INT HWO 110-0023 | 78.7167 | 94.7651 | 49.7709 | 24.6448 | 90.2163 | 2796.1656 | 193.5438 | 70.4062 | 34.9897 | 108.9512 | 976.6192 | 128.2692 | 179.4653 | 190.1285 | 8.1339 | 187.0144 | 304.395 | 315.2461 | 3011.844 |  | 1.5081
INTERTEK | INT HWO 110-0023 | 78.7333 | 94.7176 | 49.7665 | 24.6854 | 90.2343 | 2804.3276 | 194.4792 | 70.5202 | 34.9719 | 108.8407 | 977.9066 | 128.0804 | 181.2481 | 186.6208 | 8.3726 | 189.0038 | 301.6856 | 315.5078 | 3009.8973 |  | 1.5081
INTERTEK | INT HWO 110-0023 | 78.75 | 94.728 | 49.8277 | 24.8722 | 90.1341 | 2804.1302 | 194.1063 | 70.5197 | 34.934 | 108.8069 | 977.733 | 128.2228 | 180.4687 | 187.4185 | 8.3468 | 190.8606 | 303.7038 | 315.5181 | 3012.5891 |  | 1.5081
INTERTEK | INT HWO 110-0023 | 78.7667 | 94.7189 | 49.8217 | 24.7883 | 90.4195 | 2798.073 | 194.0554 | 70.5004 | 34.977 | 108.7118 | 978.3908 | 128.22 | 180.4567 | 187.1272 | 8.2318 | 187.1218 | 302.6849 | 315.3992 | 3008.4618 |  | 1.5081
INTERTEK | INT HWO 110-0023 | 78.7833 | 94.7227 | 49.8646 | 25.0654 | 90.5811 | 2797.9772 | 193.9054 | 70.506 | 35.011 | 108.7863 | 978.2477 | 128.045 | 179.826 | 185.929 | 8.2926 | 194.6298 | 302.7829 | 315.4063 | 3010.3443 |  | 1.5081
INTERTEK | INT HWO 110-0023 | 78.8 | 94.7417 | 49.9297 | 25.1263 | 90.5877 | 2796.4072 | 193.7189 | 70.4548 | 34.9689 | 108.9713 | 978.3986 | 128.2142 | 179.4012 | 187.0178 | 8.2385 | 185.0551 | 301.3377 | 315.1908 | 3043.085 |  | 1.5081
INTERTEK | INT HWO 110-0023 | 78.8167 | 94.7256 | 50.0589 | 25.324 | 90.6822 | 2801.9175 | 193.9413 | 70.5225 | 34.9348 | 108.9898 | 978.2399 | 128.2902 | 180.3601 | 188.076 | 8.2075 | 187.0668 | 305.3874 | 315.0134 | 3036.1 |  | 1.5081
INTERTEK | INT HWO 110-0023 | 78.8333 | 94.7307 | 50.0279 | 25.165 | 90.6392 | 2797.6712 | 193.9178 | 70.4588 | 34.9172 | 109.0494 | 977.4217 | 128.3339 | 180.26 | 188.3752 | 8.2782 | 188.9937 | 308.5525 | 315.2192 | 3057.7718 |  | 1.5081
INTERTEK | INT HWO 110-0023 | 78.85 | 94.7304 | 50.0398 | 25.2917 | 90.6541 | 2802.1761 | 194.0321 | 70.409 | 34.9039 | 109.0353 | 977.9888 | 128.2844 | 180.2876 | 189.3452 | 7.9967 | 188.9492 | 301.5928 | 314.889 | 3050.053 |  | 1.5081
INTERTEK | INT HWO 110-0023 | 78.8667 | 94.7244 | 49.9581 | 25.2231 | 90.654 | 2797.3281 | 194.055 | 70.5219 | 34.9683 | 109.1057 | 977.5445 | 128.392 | 180.3844 | 187.9784 | 8.2142 | 192.6717 | 304.3623 | 314.9951 | 3061.3068 |  | 1.5081
INTERTEK | INT HWO 110-0023 | 78.8833 | 94.7305 | 50.0113 | 25.2079 | 90.6265 | 2796.7365 | 194.1011 | 70.4731 | 34.882 | 109.0212 | 978.4479 | 128.3953 | 180.2279 | 186.121 | 8.1097 | 190.8514 | 303.7427 | 314.8686 | 3054.5726 |  | 1.5081
INTERTEK | INT HWO 110-0023 | 78.9 | 94.7434 | 49.881 | 24.3363 | 90.6085 | 2803.0383 | 193.9276 | 70.4428 | 34.9524 | 109.0639 | 978.3314 | 128.3679 | 180.0796 | 187.8554 | 8.2812 | 190.8681 | 301.9117 | 315.2789 | 3057.7945 |  | 1.5081
INTERTEK | INT HWO 110-0023 | 78.9167 | 94.7298 | 49.7945 | 24.3282 | 90.5927 | 2802.1559 | 193.9234 | 70.5007 | 34.9324 | 108.9883 | 978.3728 | 128.3766 | 180.2261 | 186.0144 | 8.2578 | 192.7195 | 302.3312 | 315.2252 | 3054.7952 |  | 1.5081
INTERTEK | INT HWO 110-0023 | 78.9333 | 94.7135 | 49.9926 | 25.2891 | 90.5632 | 2800.0404 | 193.9795 | 70.4948 | 34.9197 | 108.9573 | 978.006 | 128.2173 | 180.2351 | 189.1255 | 8.3811 | 190.7665 | 302.6447 | 315.4104 | 3049.4551 |  | 1.5081
INTERTEK | INT HWO 110-0023 | 78.95 | 94.713 | 50.0493 | 25.569 | 90.5164 | 2798.0081 | 194.0394 | 70.528 | 34.9083 | 108.8755 | 975.7447 | 128.2754 | 180.4762 | 187.1126 | 8.1668 | 187.0166 | 308.0688 | 315.1315 | 3047.9988 |  | 1.5081
INTERTEK | INT HWO 110-0023 | 78.9667 | 94.7196 | 50.1626 | 25.3773 | 90.6013 | 2796.8481 | 193.9859 | 70.4899 | 34.849 | 108.9172 | 977.9974 | 128.2121 | 180.2485 | 187.2929 | 8.2126 | 185.2643 | 300.7347 | 315.2507 | 3047.3462 |  | 1.5081
INTERTEK | INT HWO 110-0023 | 78.9833 | 94.7255 | 49.9745 | 24.3742 | 90.5435 | 2802.2045 | 193.9019 | 70.4248 | 34.9311 | 109.0366 | 977.0447 | 128.2536 | 180.0831 | 188.8357 | 8.0256 | 188.9959 | 302.5995 | 314.9543 | 3041.6344 |  | 1.5081
INTERTEK | INT HWO 110-0023 | 79 | 94.7173 | 50.1139 | 24.6118 | 90.5713 | 2803.683 | 193.9848 | 70.5269 | 34.9589 | 109.0801 | 977.8628 | 128.4181 | 180.2607 | 185.7664 | 8.1689 | 188.9214 | 306.5175 | 314.8634 | 3051.8809 |  | 1.5081
INTERTEK | INT HWO 110-0023 | 79.0167 | 94.7128 | 50.2512 | 25.1319 | 90.7129 | 2804.9356 | 194.018 | 70.5442 | 35.0063 | 109.1976 | 978.5089 | 128.3242 | 180.2704 | 189.4499 | 8.2577 | 190.6492 | 301.9201 | 315.0474 | 3045.8805 |  | 1.5081
INTERTEK | INT HWO 110-0023 | 79.0333 | 94.7119 | 50.196 | 25.2128 | 90.7181 | 2797.5558 | 194.0033 | 70.4694 | 35.0429 | 109.3358 | 978.0232 | 128.4897 | 180.2766 | 187.9331 | 8.2968 | 187.1422 | 301.5899 | 314.7257 | 3051.9677 |  | 1.5081
INTERTEK | INT HWO 110-0023 | 79.05 | 94.7127 | 50.1927 | 25.1484 | 90.7708 | 2801.4835 | 193.9622 | 70.5703 | 35.0358 | 109.1658 | 978.415 | 128.6407 | 180.1999 | 187.9157 | 8.1327 | 190.8462 | 301.7001 | 314.9004 | 3041.874 |  | 1.5081
INTERTEK | INT HWO 110-0023 | 79.0667 | 94.7164 | 50.1789 | 25.1554 | 90.6121 | 2795.4668 | 194.5956 | 70.4085 | 35.0607 | 109.0678 | 977.9997 | 128.4865 | 179.9378 | 189.4131 | 8.2461 | 188.9505 | 306.4584 | 314.8938 | 3042.7455 |  | 1.5081
INTERTEK | INT HWO 110-0023 | 79.0833 | 94.6965 | 50.2525 | 25.0301 | 90.3539 | 2803.1613 | 194.0353 | 70.5791 | 35.1177 | 109.058 | 977.5155 | 128.3894 | 180.4007 | 184.0359 | 8.1283 | 185.0686 | 302.747 | 315.0188 | 3048.5949 |  | 1.5081
INTERTEK | INT HWO 110-0023 | 79.1 | 94.704 | 50.0796 | 25.3664 | 90.1314 | 2801.2489 | 193.999 | 70.5076 | 35.1719 | 109.071 | 976.9712 | 128.3354 | 180.2663 | 186.7817 | 8.2181 | 190.7451 | 302.5436 | 315.0513 | 3038.4579 |  | 1.5081
INTERTEK | INT HWO 110-0023 | 79.1167 | 94.7065 | 50.041 | 25.0945 | 90.1687 | 2796.5756 | 193.428 | 70.6051 | 35.1643 | 108.949 | 978.4628 | 128.4094 | 180.254 | 185.6484 | 8.0746 | 185.2554 | 306.6562 | 315.2489 | 3026.8175 |  | 1.5081
INTERTEK | INT HWO 110-0023 | 79.1333 | 94.719 | 49.8721 | 24.3937 | 89.9803 | 2800.6667 | 193.9585 | 70.4574 | 35.1315 | 108.9012 | 977.9012 | 128.2431 | 179.9847 | 187.3034 | 8.0877 | 188.8654 | 303.8005 | 315.4436 | 3008.6731 |  | 1.5081
INTERTEK | INT HWO 110-0023 | 79.15 | 94.6957 | 49.8192 | 24.5955 | 90.0445 | 2796.071 | 194.2039 | 70.5341 | 35.1215 | 108.8598 | 977.9465 | 128.057 | 180.4041 | 189.3879 | 8.2294 | 185.0945 | 303.0581 | 315.4561 | 2997.1798 |  | 1.5081
INTERTEK | INT HWO 110-0023 | 79.1667 | 94.7041 | 49.8158 | 24.5865 | 90.3462 | 2800.2264 | 194.1085 | 70.4578 | 35.0106 | 108.8627 | 977.5265 | 128.1423 | 180.2191 | 185.8668 | 8.1411 | 183.1882 | 305.781 | 315.3321 | 2992.7602 |  | 1.5081
INTERTEK | INT HWO 110-0023 | 79.1833 | 94.6975 | 49.7288 | 24.9504 | 90.4735 | 2797.1534 | 194.1229 | 70.5031 | 35.0391 | 108.8155 | 978.4416 | 128.1468 | 180.3927 | 188.1173 | 8.2613 | 190.7656 | 302.5525 | 315.4425 | 2992.4999 |  | 1.5081
INTERTEK | INT HWO 110-0023 | 79.2 | 94.7045 | 49.8984 | 25.1261 | 90.5072 | 2797.0828 | 193.8293 | 70.5332 | 35.0281 | 108.8339 | 977.8793 | 128.095 | 179.8832 | 185.1242 | 8.2899 | 183.2174 | 302.4876 | 315.4127 | 2985.7752 |  | 1.5081
INTERTEK | INT HWO 110-0023 | 79.2167 | 94.6903 | 49.9309 | 25.3439 | 90.5884 | 2796.8733 | 194.0981 | 70.5505 | 34.9983 | 108.9661 | 977.4608 | 128.3224 | 180.2816 | 188.8407 | 8.2876 | 187.089 | 302.998 | 315.4431 | 2996.9704 |  | 1.5081
INTERTEK | INT HWO 110-0023 | 79.2333 | 94.7051 | 49.8823 | 25.4368 | 90.5737 | 2799.1012 | 194.0625 | 70.464 | 35.0055 | 109.0461 | 977.392 | 128.2684 | 180.3825 | 185.0456 | 8.1604 | 183.1702 | 303.3816 | 315.1601 | 2986.2845 |  | 1.5081
INTERTEK | INT HWO 110-0023 | 79.25 | 94.701 | 49.9422 | 25.0998 | 90.5607 | 2797.5646 | 193.9914 | 70.5072 | 34.9635 | 109.037 | 977.83 | 128.2491 | 180.1574 | 189.3183 | 8.2899 | 186.97 | 307.6393 | 315.4017 | 2991.4529 |  | 1.5081
INTERTEK | INT HWO 110-0023 | 79.2667 | 94.702 | 49.9103 | 24.6607 | 90.6105 | 2797.7589 | 194.0716 | 70.4741 | 35.0126 | 109.0053 | 978.0107 | 128.3276 | 180.1456 | 185.3091 | 8.0696 | 185.2075 | 305.4883 | 315.0018 | 3021.5056 |  | 1.5081
INTERTEK | INT HWO 110-0023 | 79.2833 | 94.7099 | 49.9004 | 24.495 | 90.5084 | 2798.0074 | 194.0015 | 70.4615 | 35.0171 | 108.9629 | 978.5034 | 128.2935 | 180.1114 | 187.4499 | 8.2217 | 185.321 | 305.2587 | 315.222 | 3036.5565 |  | 1.5081
INTERTEK | INT HWO 110-0023 | 79.3 | 94.7017 | 49.9468 | 24.6244 | 90.5298 | 2796.5687 | 194.0323 | 70.5661 | 34.9616 | 108.8841 | 978.4104 | 128.2075 | 180.3358 | 188.5214 | 7.9808 | 183.2242 | 309.0188 | 314.8548 | 3040.2782 |  | 1.5081
INTERTEK | INT HWO 110-0023 | 79.3167 | 94.6974 | 50.0215 | 25.1773 | 90.5453 | 2795.8837 | 193.9518 | 70.5682 | 35.0116 | 108.9909 | 978.0263 | 128.2723 | 180.1744 | 186.8325 | 8.2877 | 188.9412 | 303.2825 | 315.3181 | 3006.8188 |  | 1.5081
INTERTEK | INT HWO 110-0023 | 79.3333 | 94.7024 | 50.0635 | 25.4626 | 90.5089 | 2801.0578 | 193.9075 | 70.4853 | 35.0112 | 109.1282 | 977.9418 | 128.2713 | 180.1114 | 189.451 | 8.0825 | 188.9765 | 302.6635 | 314.9347 | 3013.668 |  | 1.5081
INTERTEK | INT HWO 110-0023 | 79.35 | 94.7115 | 50.052 | 25.588 | 90.5482 | 2800.0353 | 193.9026 | 70.475 | 34.9554 | 109.2244 | 977.0009 | 128.4214 | 180.1747 | 185.6113 | 8.2652 | 189.0131 | 307.0514 | 315.2024 | 3031.4465 |  | 1.5081
INTERTEK | INT HWO 110-0023 | 79.3667 | 94.7153 | 50.0234 | 24.7106 | 90.5564 | 2802.6668 | 193.971 | 70.5084 | 34.9511 | 109.0759 | 977.46 | 128.4332 | 180.122 | 187.4661 | 7.9491 | 185.1124 | 301.5201 | 314.7091 | 3030.8485 |  | 1.5081
INTERTEK | INT HWO 110-0023 | 79.3833 | 94.7024 | 49.9459 | 24.527 | 90.4523 | 2799.1693 | 194.0654 | 70.4708 | 34.9284 | 109.1998 | 977.5453 | 128.4524 | 180.3486 | 190.4189 | 8.1281 | 190.8738 | 303.6598 | 315.0194 | 3038.9766 |  | 1.5081
INTERTEK | INT HWO 110-0023 | 79.4 | 94.7019 | 49.881 | 24.5686 | 90.4791 | 2797.1446 | 194.0514 | 70.5545 | 35.0538 | 109.1669 | 977.3865 | 128.334 | 180.1717 | 189.3235 | 7.9769 | 187.1595 | 302.1877 | 314.6828 | 3045.2977 |  | 1.5081
INTERTEK | INT HWO 110-0023 | 79.4167 | 94.6871 | 50.0842 | 25.3614 | 90.4739 | 2801.3353 | 194.0199 | 70.6234 | 34.9905 | 109.028 | 978.5081 | 128.4037 | 180.4063 | 186.7013 | 8.0503 | 183.1571 | 303.6808 | 314.9679 | 3039.9783 |  | 1.5081
INTERTEK | INT HWO 110-0023 | 79.4333 | 94.7085 | 50.0893 | 25.7022 | 90.5046 | 2799.467 | 193.8487 | 70.387 | 34.9792 | 108.9701 | 977.0689 | 128.3226 | 180.1374 | 187.9859 | 8.1326 | 185.1249 | 302.7373 | 315.0653 | 3041.5835 |  | 1.5081
INTERTEK | INT HWO 110-0023 | 79.45 | 94.7204 | 50.1091 | 25.4428 | 90.5361 | 2804.8738 | 193.9155 | 70.48 | 35.0441 | 109.0157 | 977.5773 | 128.3002 | 180.2049 | 186.182 | 8.1624 | 194.4562 | 308.9048 | 315.1854 | 3014.8941 |  | 1.5081
INTERTEK | INT HWO 110-0023 | 79.4667 | 94.7171 | 50.0105 | 24.4639 | 90.4973 | 2799.9016 | 194.0276 | 70.4748 | 34.9792 | 108.9107 | 977.7995 | 128.2387 | 179.9771 | 188.0154 | 8.0618 | 185.0475 | 304.8253 | 315.1024 | 2990.7494 |  | 1.5081
INTERTEK | INT HWO 110-0023 | 79.4833 | 94.7155 | 49.9683 | 24.6155 | 90.4506 | 2802.6763 | 193.9541 | 70.5621 | 34.9675 | 108.9417 | 977.9997 | 128.2516 | 180.0661 | 185.1889 | 8.1799 | 188.9655 | 302.7379 | 315.2386 | 2991.0266 |  | 1.5081
INTERTEK | INT HWO 110-0023 | 79.5 | 94.7065 | 50.068 | 24.9233 | 90.6019 | 2802.9267 | 193.9733 | 70.568 | 34.9715 | 108.9384 | 977.6735 | 128.2275 | 180.1141 | 185.1893 | 8.1281 | 190.7923 | 307.3822 | 315.0453 | 2987.652 |  | 1.5081
INTERTEK | INT HWO 110-0023 | 79.5167 | 94.6956 | 50.1229 | 25.4141 | 90.5955 | 2802.0102 | 194.0883 | 70.5479 | 34.988 | 108.9271 | 977.7612 | 128.2705 | 180.2896 | 187.9982 | 8.2465 | 187.01 | 302.5672 | 315.4759 | 2981.3763 |  | 1.5081
INTERTEK | INT HWO 110-0023 | 79.5333 | 94.7014 | 50.1992 | 25.3483 | 90.6176 | 2804.0128 | 194.0536 | 70.5253 | 35.0013 | 108.9845 | 977.9465 | 128.1918 | 180.2991 | 190.3631 | 8.0855 | 183.2026 | 302.2258 | 315.2142 | 2976.055 |  | 1.5081
INTERTEK | INT HWO 110-0023 | 79.55 | 94.7056 | 50.2448 | 25.1905 | 90.6048 | 2795.7386 | 194.1624 | 70.4955 | 35.0822 | 108.9588 | 977.4217 | 128.2094 | 180.3806 | 186.2171 | 8.1641 | 192.7643 | 307.0575 | 314.9205 | 2985.8506 |  | 1.5081
INTERTEK | INT HWO 110-0023 | 79.5667 | 94.7106 | 50.0554 | 24.4685 | 90.6617 | 2799.2986 | 194.1017 | 70.4742 | 34.9768 | 109.0387 | 977.9888 | 128.3334 | 180.2365 | 187.1936 | 8.1908 | 192.7312 | 303.0843 | 315.2145 | 2982.1176 |  | 1.5081
INTERTEK | INT HWO 110-0023 | 79.5833 | 94.6972 | 49.9961 | 24.3657 | 90.6741 | 2794.7086 | 194.0571 | 70.6022 | 35.0546 | 109.1397 | 978.0795 | 128.4608 | 180.3097 | 191.5231 | 8.1848 | 189.006 | 304.8013 | 315.1123 | 3011.9892 |  | 1.5081
INTERTEK | INT HWO 110-0023 | 79.6 | 94.6915 | 50.0902 | 25.462 | 90.6634 | 2798.372 | 194.1076 | 70.6257 | 35.0115 | 109.1317 | 978.0005 | 128.359 | 180.3957 | 186.7072 | 8.1175 | 181.2352 | 307.1544 | 314.9013 | 3020.6247 |  | 1.5081
INTERTEK | INT HWO 110-0023 | 79.6167 | 94.6771 | 50.1421 | 25.679 | 90.6424 | 2799.5257 | 194.0796 | 70.6267 | 34.9705 | 109.1128 | 977.5038 | 128.4162 | 180.3628 | 185.9299 | 8.2731 | 188.8936 | 303.3128 | 314.9948 | 3020.4021 |  | 1.5081
INTERTEK | INT HWO 110-0023 | 79.6333 | 94.6884 | 50.0361 | 25.097 | 90.6382 | 2802.523 | 194.0316 | 70.4436 | 34.9043 | 109.1633 | 976.9039 | 128.3841 | 180.3499 | 190.2213 | 8.1405 | 188.9783 | 304.4084 | 314.9108 | 3031.4484 |  | 1.5081
INTERTEK | INT HWO 110-0023 | 79.65 | 94.6964 | 49.9011 | 24.2403 | 90.5519 | 2800.3564 | 194.0884 | 70.4382 | 35.0212 | 108.962 | 978.5394 | 128.385 | 180.0902 | 188.1738 | 8.0296 | 185.111 | 300.639 | 314.8345 | 3032.599 |  | 1.5081
INTERTEK | INT HWO 110-0023 | 79.6667 | 94.6791 | 49.835 | 24.8842 | 90.5142 | 2797.9513 | 193.9755 | 70.4492 | 34.9738 | 108.9665 | 978.4291 | 128.2507 | 180.3075 | 188.3903 | 8.0375 | 186.9451 | 306.3124 | 315.1623 | 3027.5664 |  | 1.5081
INTERTEK | INT HWO 110-0023 | 79.6833 | 94.6774 | 50.0968 | 25.7601 | 90.5542 | 2800.2031 | 194.1303 | 70.5674 | 34.911 | 108.9253 | 978.3196 | 128.2863 | 180.4906 | 188.3823 | 7.9211 | 185.1629 | 304.0746 | 315.0244 | 3023.9465 |  | 1.5081
INTERTEK | INT HWO 110-0023 | 79.7 | 94.686 | 49.9568 | 25.3154 | 90.5195 | 2798.8766 | 194.078 | 70.536 | 34.8557 | 108.8274 | 978.3126 | 128.3343 | 180.2847 | 188.552 | 8.0851 | 187.2265 | 301.7602 | 315.1567 | 2984.2982 |  | 1.5081
INTERTEK | INT HWO 110-0023 | 79.7167 | 94.6954 | 49.8461 | 24.6275 | 90.4726 | 2801.3132 | 194.0131 | 70.548 | 34.9184 | 108.8527 | 977.9661 | 128.199 | 180.2546 | 185.9586 | 8.1225 | 190.8554 | 307.0145 | 315.508 | 2973.2538 |  | 1.5081
INTERTEK | INT HWO 110-0023 | 79.7333 | 94.6877 | 49.7513 | 24.338 | 90.48 | 2801.5245 | 194.0133 | 70.4386 | 34.9018 | 108.8218 | 977.8855 | 128.1622 | 180.4731 | 189.5003 | 8.2343 | 181.4663 | 301.0136 | 315.5065 | 2969.4963 |  | 1.5081
INTERTEK | INT HWO 110-0023 | 79.75 | 94.6848 | 49.8138 | 24.6041 | 90.3985 | 2801.5075 | 194.0023 | 70.5145 | 34.8727 | 108.7899 | 979.0713 | 128.0944 | 180.2996 | 191.3348 | 8.2382 | 187.0779 | 303.2297 | 315.4882 | 2975.8702 |  | 1.5081
INTERTEK | INT HWO 110-0023 | 79.7667 | 94.6716 | 49.965 | 25.6453 | 90.4398 | 2797.6239 | 194.0191 | 70.5111 | 34.9102 | 109.0147 | 978.7835 | 128.2155 | 180.4538 | 189.7028 | 8.2044 | 187.0255 | 301.9919 | 315.1375 | 2970.896 |  | 1.5081
INTERTEK | INT HWO 110-0023 | 79.7833 | 94.6765 | 49.9834 | 25.496 | 90.459 | 2800.883 | 193.9727 | 70.5261 | 35.0034 | 109.0457 | 978.8452 | 128.2356 | 180.4063 | 187.0551 | 8.1444 | 185.1048 | 302.7267 | 315.1847 | 2967.4195 |  | 1.5081
INTERTEK | INT HWO 110-0023 | 79.8 | 94.6927 | 49.9237 | 24.7621 | 90.4372 | 2801.8626 | 193.9909 | 70.534 | 34.9499 | 109.123 | 978.2962 | 128.1937 | 180.1972 | 189.3437 | 8.1443 | 188.8778 | 301.4461 | 315.3972 | 2993.7958 |  | 1.5081
INTERTEK | INT HWO 110-0023 | 79.8167 | 94.6971 | 49.8396 | 24.8011 | 90.3824 | 2798.9801 | 194.0561 | 70.4301 | 34.9356 | 109.048 | 978.3666 | 128.3699 | 180.2309 | 188.2315 | 4.196 | 161.1739 | 305.1938 | 313.7403 | 3032.8461 |  | 1.5081
INTERTEK | INT HWO 110-0023 | 79.8333 | 94.615 | 50.1436 | 23.307 | 91.1166 | 2797.4757 | 193.9209 | 70.2835 | 35.0891 | 109.6312 | 971.7337 | 128.3652 | 178.6643 | 189.5318 | 8.288 | 183.1022 | 303.7866 | 314.9405 | 2976.021 |  | 1.2529
INTERTEK | INT HWO 110-0023 | 79.85 | 94.5568 | 50.2364 | 24.9791 | 90.1088 | 2798.5026 | 192.1507 | 70.3988 | 35.1976 | 109.0854 | 973.2926 | 128.4842 | 179.1087 | 188.406 | 8.3006 | 185.2241 | 301.8033 | 315.5097 | 3024.0069 |  | 1.2529
INTERTEK | INT HWO 110-0023 | 79.8667 | 94.59 | 50.4449 | 26.3884 | 90.3411 | 2802.4549 | 192.2238 | 70.599 | 35.2272 | 109.0125 | 972.2875 | 128.0385 | 178.3225 | 185.3493 | 8.4999 | 190.6654 | 307.2527 | 315.7031 | 3048.146 |  | 1.2529
INTERTEK | INT HWO 110-0023 | 79.8833 | 94.6 | 50.0051 | 24.8424 | 90.5955 | 2801.7831 | 193.2739 | 70.3847 | 35.2192 | 109.1893 | 972.0403 | 128.2739 | 178.4673 | 183.2507 | 8.2514 | 185.1624 | 304.2449 | 315.1916 | 3062.9328 |  | 1.2529
INTERTEK | INT HWO 110-0023 | 79.9 | 94.578 | 49.715 | 23.7236 | 90.5957 | 2797.3288 | 194.3963 | 70.4698 | 35.2862 | 109.2437 | 973.2808 | 128.3039 | 179.3025 | 185.3623 | 8.2237 | 187.1027 | 302.1592 | 314.7289 | 3074.8259 |  | 1.2529
INTERTEK | INT HWO 110-0023 | 79.9167 | 94.5648 | 49.8904 | 25.2204 | 90.7898 | 2800.169 | 193.8395 | 70.6445 | 35.2635 | 108.879 | 974.2171 | 128.1823 | 179.1357 | 185.3246 | 8.2953 | 183.2737 | 300.6972 | 314.9948 | 3083.0276 |  | 1.2529
INTERTEK | INT HWO 110-0023 | 79.9333 | 94.5753 | 50.3225 | 25.985 | 90.8547 | 2799.824 | 193.5637 | 70.5544 | 35.1602 | 108.948 | 973.133 | 128.1071 | 178.4484 | 184.5047 | 8.3697 | 188.7852 | 303.694 | 315.3908 | 3047.5254 |  | 1.2529
INTERTEK | INT HWO 110-0023 | 79.95 | 94.5741 | 50.1626 | 25.2076 | 90.791 | 2796.8569 | 194.4532 | 70.4133 | 35.2195 | 108.9216 | 972.8663 | 128.0568 | 179.0401 | 185.2899 | 8.3616 | 187.0433 | 304.1085 | 315.474 | 3028.8905 |  | 1.2529
INTERTEK | INT HWO 110-0023 | 79.9667 | 94.5783 | 50.0081 | 24.3544 | 90.7593 | 2803.1512 | 193.8071 | 70.4809 | 35.2578 | 108.9555 | 973.2902 | 128.1905 | 178.7064 | 186.9071 | 8.2667 | 181.2085 | 303.281 | 315.2851 | 3051.4489 |  | 1.2529
INTERTEK | INT HWO 110-0023 | 79.9833 | 94.5603 | 49.9644 | 24.4855 | 90.4812 | 2799.3787 | 193.9363 | 70.4396 | 35.0584 | 108.8298 | 973.7369 | 128.2682 | 178.8102 | 185.573 | 8.2656 | 186.9971 | 303.8106 | 315.4235 | 3059.6242 |  | 1.2529
INTERTEK | INT HWO 110-0023 | 80 | 94.5587 | 50.0865 | 25.4135 | 90.1004 | 2798.483 | 193.9842 | 70.4436 | 35.1404 | 108.7648 | 972.6653 | 128.1399 | 178.601 | 185.8843 | 8.3133 | 183.2638 | 302.1421 | 315.4959 | 3061.5067 |  | 1.2529
INTERTEK | INT HWO 110-0023 | 80.0167 | 94.5595 | 50.1865 | 25.6034 | 89.9849 | 2798.4181 | 194.0746 | 70.4941 | 35.05 | 108.85 | 973.2824 | 127.9602 | 178.7418 | 183.7802 | 8.2921 | 186.9269 | 302.8104 | 315.3308 | 3024.569 |  | 1.2529
INTERTEK | INT HWO 110-0023 | 80.0333 | 94.5601 | 50.0762 | 25.4936 | 89.9451 | 2803.3247 | 194.0601 | 70.5143 | 35.0893 | 109.2258 | 973.8174 | 128.1682 | 178.7928 | 186.6014 | 8.1859 | 183.1071 | 300.1222 | 315.203 | 3010.7159 |  | 1.2529
INTERTEK | INT HWO 110-0023 | 80.05 | 94.5671 | 49.926 | 24.9041 | 90.464 | 2800.0643 | 193.8878 | 70.4319 | 35.0525 | 109.3802 | 973.6015 | 128.2837 | 178.7295 | 185.3539 | 8.1516 | 190.6859 | 301.9809 | 314.7104 | 3028.9962 |  | 1.2529
INTERTEK | INT HWO 110-0023 | 80.0667 | 94.5761 | 49.8159 | 24.395 | 90.6075 | 2798.8356 | 194.0309 | 70.4092 | 35.1452 | 109.301 | 973.6719 | 128.2347 | 178.626 | 189.5469 | 8.1378 | 185.0891 | 302.9445 | 314.9149 | 3060.1618 |  | 1.2529
INTERTEK | INT HWO 110-0023 | 80.0833 | 94.5738 | 49.8007 | 24.5263 | 90.617 | 2801.1587 | 194.1224 | 70.4542 | 35.1174 | 109.0245 | 974.6481 | 128.2358 | 178.79 | 185.923 | 8.1668 | 190.6667 | 304.3063 | 314.9192 | 3079.1626 |  | 1.2529
INTERTEK | INT HWO 110-0023 | 80.1 | 94.5744 | 49.8181 | 24.9458 | 90.6039 | 2799.6651 | 194.0296 | 70.5355 | 35.0579 | 108.9461 | 974.5073 | 128.3416 | 178.9059 | 186.3345 | 8.1086 | 181.1627 | 304.9257 | 315.0095 | 3090.5597 |  | 1.2529
INTERTEK | INT HWO 110-0023 | 80.1167 | 94.5696 | 49.9722 | 25.3005 | 90.6189 | 2796.2016 | 193.9629 | 70.5695 | 35.0033 | 108.8069 | 974.7154 | 128.1111 | 178.7021 | 188.778 | 8.096 | 181.3793 | 300.445 | 315.1895 | 3090.5842 |  | 1.2529
INTERTEK | INT HWO 110-0023 | 80.1333 | 94.5779 | 49.9906 | 25.4824 | 90.6441 | 2801.0414 | 193.9034 | 70.5421 | 35.0078 | 108.7789 | 974.3039 | 128.207 | 178.7 | 185.5191 | 8.1087 | 187.093 | 307.5722 | 315.0235 | 3084.4782 |  | 1.2529
INTERTEK | INT HWO 110-0023 | 80.15 | 94.5631 | 50.0624 | 25.4465 | 90.6238 | 2797.8737 | 193.963 | 70.3689 | 34.9791 | 108.911 | 973.2503 | 128.2141 | 178.7951 | 186.412 | 8.2614 | 185.0668 | 302.3401 | 315.3903 | 3086.4947 |  | 1.2529
INTERTEK | INT HWO 110-0023 | 80.1667 | 94.58 | 49.9938 | 24.9178 | 90.5875 | 2803.5063 | 194.0292 | 70.432 | 35.0118 | 108.9109 | 974.2734 | 128.1749 | 178.8073 | 187.4096 | 8.3922 | 188.9386 | 302.385 | 315.3776 | 3089.209 |  | 1.2529
INTERTEK | INT HWO 110-0023 | 80.1833 | 94.576 | 49.9075 | 24.7506 | 90.5939 | 2800.4371 | 193.9067 | 70.4043 | 34.9424 | 108.9026 | 974.2445 | 128.1375 | 178.8939 | 185.8629 | 8.2541 | 190.6544 | 303.9517 | 315.3509 | 3096.6543 |  | 1.2529
INTERTEK | INT HWO 110-0023 | 80.2 | 94.5669 | 49.9027 | 24.6571 | 90.5474 | 2795.7557 | 193.9499 | 70.4811 | 35.0131 | 109.1005 | 973.7838 | 128.2637 | 178.6609 | 184.0441 | 8.2543 | 190.8085 | 304.6125 | 315.0808 | 3102.5528 |  | 1.2529
INTERTEK | INT HWO 110-0023 | 80.2167 | 94.5703 | 49.9382 | 24.4669 | 90.5345 | 2798.852 | 193.8845 | 70.4527 | 34.9693 | 109.0397 | 973.7462 | 128.248 | 178.6383 | 185.9067 | 8.2381 | 187.0788 | 302.6046 | 314.8608 | 3107.2252 |  | 1.2529
INTERTEK | INT HWO 110-0023 | 80.2333 | 94.5545 | 49.9518 | 24.8452 | 90.5653 | 2798.3998 | 194.1259 | 70.5359 | 35.0242 | 109.1401 | 974.774 | 128.3179 | 178.9505 | 185.967 | 8.1801 | 183.266 | 303.2922 | 314.7011 | 3107.8835 |  | 1.2529
INTERTEK | INT HWO 110-0023 | 80.25 | 94.5629 | 50.0418 | 25.2085 | 90.5433 | 2796.0319 | 193.9842 | 70.5496 | 35.0392 | 109.1101 | 974.3649 | 128.3284 | 178.836 | 186.5331 | 8.1588 | 185.1204 | 301.3223 | 315.022 | 3112.2258 |  | 1.2529
INTERTEK | INT HWO 110-0023 | 80.2667 | 94.5555 | 50.1389 | 25.4077 | 90.5504 | 2802.6037 | 193.9122 | 70.4691 | 35.0069 | 109.171 | 972.2742 | 128.3077 | 178.5914 | 184.638 | 8.2034 | 188.8434 | 307.0369 | 314.7276 | 3106.3782 |  | 1.2529
INTERTEK | INT HWO 110-0023 | 80.2833 | 94.5579 | 50.1743 | 25.4181 | 90.5342 | 2798.3808 | 194.009 | 70.4367 | 34.9998 | 109.1596 | 973.395 | 128.3808 | 178.9154 | 183.0448 | 8.2487 | 186.9478 | 306.12 | 314.6658 | 3109.3303 |  | 1.2529
INTERTEK | INT HWO 110-0023 | 80.3 | 94.5731 | 50.127 | 25.3377 | 90.5923 | 2803.2086 | 194.0174 | 70.4816 | 35.0106 | 109.0135 | 973.1862 | 128.3488 | 178.9877 | 186.5314 | 8.2496 | 183.2656 | 302.077 | 314.939 | 3110.4791 |  | 1.2529
INTERTEK | INT HWO 110-0023 | 80.3167 | 94.5657 | 50.1459 | 25.2554 | 90.5306 | 2802.5697 | 194.0784 | 70.5525 | 34.954 | 108.8608 | 973.7822 | 128.2777 | 178.9809 | 188.4503 | 8.2222 | 185.1807 | 303.5014 | 315.0535 | 3107.8647 |  | 1.2529
INTERTEK | INT HWO 110-0023 | 80.3333 | 94.575 | 50.03 | 24.8833 | 90.484 | 2802.8037 | 193.9551 | 70.4861 | 34.994 | 108.8082 | 974.2226 | 128.0799 | 178.809 | 186.9178 | 8.1493 | 185.0176 | 303.0475 | 315.1537 | 3106.0878 |  | 1.2529
INTERTEK | INT HWO 110-0023 | 80.35 | 94.5816 | 49.8852 | 24.7256 | 90.4846 | 2800.7846 | 193.9543 | 70.4116 | 34.9532 | 108.6888 | 973.3794 | 128.087 | 178.7396 | 183.6652 | 8.1538 | 188.9315 | 302.4346 | 315.1735 | 3110.8111 |  | 1.2529
INTERTEK | INT HWO 110-0023 | 80.3667 | 94.5767 | 49.9293 | 24.7093 | 90.4237 | 2801.8443 | 194.0147 | 70.4693 | 35.0242 | 108.9385 | 973.3387 | 128.1417 | 178.8435 | 185.5307 | 8.2216 | 183.3686 | 302.742 | 315.0763 | 3113.9084 |  | 1.2529
INTERTEK | INT HWO 110-0023 | 80.3833 | 94.5674 | 49.8716 | 24.672 | 90.411 | 2799.7931 | 194.0627 | 70.6506 | 35.0087 | 109.0155 | 974.2453 | 128.1696 | 178.9823 | 189.0283 | 8.3058 | 185.1986 | 302.3039 | 314.9347 | 3110.6866 |  | 1.2529
INTERTEK | INT HWO 110-0023 | 80.4 | 94.5778 | 49.8995 | 24.7129 | 90.397 | 2798.2206 | 193.8723 | 70.4932 | 35.0496 | 108.993 | 973.9832 | 128.1569 | 178.899 | 185.3282 | 8.2283 | 183.1197 | 303.6999 | 314.9343 | 3108.7871 |  | 1.2529
INTERTEK | INT HWO 110-0023 | 80.4167 | 94.56 | 49.8999 | 24.931 | 90.4247 | 2800.4812 | 194.2731 | 70.4832 | 35.0503 | 109.0736 | 974.2296 | 128.2769 | 179.0817 | 182.5183 | 8.4578 | 185.1807 | 305.0402 | 314.9035 | 3107.9175 |  | 1.2529
INTERTEK | INT HWO 110-0023 | 80.4333 | 94.5897 | 49.9352 | 24.9359 | 90.3947 | 2801.5857 | 193.9195 | 70.4813 | 35.0206 | 109.0732 | 973.6993 | 128.3726 | 178.5417 | 186.5077 | 8.4498 | 187.1311 | 306.2174 | 314.9944 | 3106.4594 |  | 1.2529
INTERTEK | INT HWO 110-0023 | 80.45 | 94.5639 | 49.9349 | 25.1654 | 90.4373 | 2799.8839 | 194.1523 | 70.57 | 34.9766 | 109.087 | 973.643 | 128.2563 | 178.9508 | 189.4872 | 8.2319 | 190.8409 | 302.5956 | 314.8468 | 3107.8967 |  | 1.2529
INTERTEK | INT HWO 110-0023 | 80.4667 | 94.5741 | 50.0164 | 25.3881 | 90.4713 | 2797.5369 | 194.0575 | 70.5483 | 35.0008 | 109.1167 | 973.8245 | 128.2925 | 178.9167 | 187.7821 | 8.0797 | 183.1859 | 300.2996 | 314.6198 | 3110.447 |  | 1.2529
INTERTEK | INT HWO 110-0023 | 80.4833 | 94.5699 | 50.1006 | 25.2475 | 90.4738 | 2798.3708 | 191.8606 | 70.4151 | 34.9696 | 109.15 | 973.7595 | 128.4592 | 178.4842 | 186.3136 | 8.0368 | 185.0654 | 304.0832 | 314.7048 | 3113.086 |  | 1.2529
INTERTEK | INT HWO 110-0023 | 80.5 | 94.5863 | 50.0826 | 25.0761 | 90.523 | 2799.5477 | 193.9606 | 70.5039 | 35.0458 | 109.069 | 973.2449 | 128.316 | 178.4084 | 188.5721 | 8.1456 | 181.4296 | 302.6094 | 314.6905 | 3109.651 |  | 1.2529
INTERTEK | INT HWO 110-0023 | 80.5167 | 94.5817 | 50.0685 | 25.1182 | 90.52 | 2799.2557 | 194.0335 | 70.4458 | 35.0281 | 109.1352 | 972.9461 | 128.1655 | 178.6699 | 184.5357 | 8.1951 | 185.2111 | 303.8303 | 314.6787 | 3114.0574 |  | 1.2529
INTERTEK | INT HWO 110-0023 | 80.5333 | 94.5731 | 49.9995 | 25.0462 | 90.4177 | 2794.7332 | 194.1748 | 70.523 | 34.9949 | 109.077 | 973.8847 | 128.1192 | 178.9782 | 187.0428 | 8.2605 | 183.3393 | 304.887 | 314.7194 | 3123.9379 |  | 1.2529
INTERTEK | INT HWO 110-0023 | 80.55 | 94.5806 | 50.0802 | 25.0308 | 90.4814 | 2801.2722 | 193.9713 | 70.5289 | 35.0193 | 108.9701 | 973.3505 | 128.1804 | 178.6177 | 187.9353 | 8.1884 | 189.0356 | 305.5153 | 314.7899 | 3116.3493 |  | 1.2529
INTERTEK | INT HWO 110-0023 | 80.5667 | 94.5793 | 50.1303 | 25.0853 | 90.482 | 2803.8987 | 193.9156 | 70.4579 | 34.9791 | 108.9089 | 972.7114 | 128.2603 | 178.8023 | 186.283 | 8.1135 | 181.3032 | 303.6168 | 314.7653 | 3118.9165 |  | 1.2529
INTERTEK | INT HWO 110-0023 | 80.5833 | 94.5689 | 50.0448 | 25.0658 | 90.4424 | 2797.4694 | 193.9989 | 70.4728 | 34.9851 | 108.8658 | 972.7333 | 128.2431 | 178.6574 | 185.3711 | 8.239 | 183.2309 | 301.8755 | 314.8763 | 3115.7306 |  | 1.2529
INTERTEK | INT HWO 110-0023 | 80.6 | 94.5838 | 49.985 | 25.0045 | 90.4367 | 2801.4305 | 194.0541 | 70.5554 | 34.9822 | 108.9048 | 973.298 | 128.2963 | 178.8124 | 186.9708 | 8.101 | 187.124 | 301.5493 | 314.8653 | 3114.8761 |  | 1.2529
INTERTEK | INT HWO 110-0023 | 80.6167 | 94.5854 | 49.9732 | 24.9483 | 90.4496 | 2805.2712 | 193.9896 | 70.5175 | 34.9885 | 108.8652 | 973.7283 | 128.169 | 178.6735 | 186.9922 | 8.1849 | 192.5625 | 302.4599 | 315.2289 | 3117.581 |  | 1.2529
INTERTEK | INT HWO 110-0023 | 80.6333 | 94.584 | 49.8478 | 24.8513 | 90.4369 | 2799.3667 | 194.0679 | 70.5184 | 34.9803 | 108.8199 | 973.7501 | 128.2124 | 178.9387 | 188.703 | 8.4028 | 187.1884 | 301.6687 | 315.1123 | 3118.6732 |  | 1.2529
INTERTEK | INT HWO 110-0023 | 80.65 | 94.5886 | 49.9463 | 24.7537 | 90.4171 | 2800.8155 | 194.0133 | 70.4461 | 35.0161 | 108.8422 | 973.1361 | 128.1163 | 178.911 | 185.4308 | 8.2643 | 185.1664 | 306.3972 | 315.2166 | 3117.6244 |  | 1.2529
INTERTEK | INT HWO 110-0023 | 80.6667 | 94.5937 | 49.9231 | 24.9613 | 90.3744 | 2801.3372 | 193.9773 | 70.4536 | 34.991 | 108.8364 | 970.0285 | 128.0979 | 178.6571 | 183.3207 | 8.1902 | 183.3897 | 301.3266 | 315.2164 | 3106.3009 |  | 1.2529
INTERTEK | INT HWO 110-0023 | 80.6833 | 94.5769 | 49.898 | 24.9113 | 90.3553 | 2800.0322 | 194.0395 | 70.5867 | 34.9904 | 109.0004 | 973.1651 | 128.2057 | 179.0082 | 185.2171 | 8.082 | 190.8501 | 306.1317 | 314.6076 | 3082.6522 |  | 1.2529
INTERTEK | INT HWO 110-0023 | 80.7 | 94.5916 | 49.877 | 24.9379 | 90.464 | 2800.4308 | 193.9279 | 70.4833 | 35.0433 | 109.0783 | 973.8894 | 128.2212 | 179.05 | 188.1115 | 8.1421 | 187.0206 | 304.9519 | 314.6776 | 3056.7476 |  | 1.2529
INTERTEK | INT HWO 110-0023 | 80.7167 | 94.6159 | 49.911 | 24.9023 | 90.4433 | 2801.0748 | 193.5938 | 70.384 | 34.9399 | 109.1694 | 973.2605 | 128.1856 | 177.9662 | 186.0047 | 8.2259 | 185.0806 | 301.315 | 314.75 | 3044.9336 |  | 1.2529
INTERTEK | INT HWO 110-0023 | 80.7333 | 94.598 | 49.9392 | 24.8061 | 90.9733 | 2800.1917 | 194.0038 | 70.4691 | 34.9784 | 109.1515 | 973.2464 | 128.2947 | 178.5298 | 185.8618 | 8.1597 | 190.8208 | 302.0421 | 314.6302 | 3031.3012 |  | 1.2529
INTERTEK | INT HWO 110-0023 | 80.75 | 94.5953 | 49.9273 | 24.7989 | 91.1023 | 2800.8698 | 194.0548 | 70.5275 | 34.9354 | 109.1068 | 973.7431 | 128.4264 | 178.6925 | 190.7659 | 8.2632 | 187.0899 | 301.9435 | 314.9201 | 3040.5404 |  | 1.2529
INTERTEK | INT HWO 110-0023 | 80.7667 | 94.5951 | 49.9913 | 24.8654 | 91.0838 | 2798.9094 | 194.1635 | 70.598 | 35.0605 | 109.1978 | 973.6187 | 128.4047 | 178.6045 | 184.4312 | 8.329 | 185.0574 | 305.3546 | 314.5026 | 3041.8797 |  | 1.2529
INTERTEK | INT HWO 110-0023 | 80.7833 | 94.6047 | 50.0096 | 25.001 | 90.5895 | 2803.3915 | 193.7612 | 70.4617 | 35.0052 | 108.9753 | 973.2926 | 128.3361 | 178.1884 | 185.1425 | 8.2419 | 185.258 | 306.9714 | 315.0464 | 3038.805 |  | 1.2529
INTERTEK | INT HWO 110-0023 | 80.8 | 94.6094 | 49.9764 | 25.1438 | 90.3648 | 2798.2055 | 193.8871 | 70.3745 | 34.9624 | 108.8196 | 973.2683 | 128.2822 | 178.2963 | 190.0178 | 8.2215 | 186.9505 | 303.8188 | 315.0485 | 3033.4761 |  | 1.2529
INTERTEK | INT HWO 110-0023 | 80.8167 | 94.5928 | 50.0311 | 25.021 | 90.2503 | 2802.7829 | 193.9836 | 70.5547 | 34.983 | 108.7041 | 973.2191 | 128.1131 | 178.7557 | 185.029 | 8.1429 | 185.1727 | 302.8069 | 315.0757 | 3035.2889 |  | 1.2529
INTERTEK | INT HWO 110-0023 | 80.8333 | 94.5967 | 50.0693 | 25.2431 | 90.1982 | 2803.044 | 194.1507 | 70.5464 | 34.9593 | 108.681 | 973.8033 | 128.0643 | 178.5757 | 187.1229 | 8.0826 | 192.583 | 301.0973 | 315.0125 | 3035.2248 |  | 1.2529
INTERTEK | INT HWO 110-0023 | 80.85 | 94.5974 | 50.1115 | 25.1011 | 90.2803 | 2799.4519 | 193.9478 | 70.4488 | 35.0032 | 108.9919 | 973.2394 | 128.0636 | 178.4626 | 184.6501 | 8.3017 | 190.7407 | 303.2851 | 315.1134 | 3030.0902 |  | 1.2529
INTERTEK | INT HWO 110-0023 | 80.8667 | 94.6081 | 50.0288 | 25.0356 | 90.2503 | 2795.9707 | 193.9152 | 70.4496 | 35.0039 | 109.0966 | 973.1588 | 128.2563 | 178.356 | 184.1266 | 8.2477 | 185.2183 | 307.6341 | 315.047 | 3022.8657 |  | 1.2529
INTERTEK | INT HWO 110-0023 | 80.8833 | 94.5998 | 49.9967 | 25.1211 | 90.3107 | 2796.6715 | 193.9494 | 70.4297 | 34.9802 | 109.1149 | 973.2894 | 128.1774 | 178.5952 | 188.5182 | 8.3409 | 190.8208 | 305.3115 | 314.9315 | 3031.5898 |  | 1.2529
INTERTEK | INT HWO 110-0023 | 80.9 | 94.5969 | 49.9783 | 25.0073 | 90.7512 | 2802.4297 | 194.0124 | 70.5185 | 34.9387 | 109.2622 | 973.2042 | 128.3319 | 178.7444 | 184.4013 | 8.3505 | 183.1792 | 303.2165 | 314.9168 | 3031.0843 |  | 1.2529
INTERTEK | INT HWO 110-0023 | 80.9167 | 94.6012 | 50.0112 | 24.9753 | 90.8993 | 2798.0018 | 193.9474 | 70.5265 | 34.9709 | 109.2151 | 973.1643 | 128.3862 | 178.6591 | 186.3627 | 8.5396 | 187.0588 | 302.6555 | 315.0666 | 3031.5295 |  | 1.2529
INTERTEK | INT HWO 110-0023 | 80.9333 | 94.6139 | 50.0172 | 24.9934 | 90.93 | 2803.4489 | 193.8199 | 70.4473 | 34.9287 | 109.0371 | 972.6575 | 128.4775 | 178.4354 | 185.3593 | 8.2805 | 183.2102 | 302.231 | 314.6599 | 3027.4098 |  | 1.2529
INTERTEK | INT HWO 110-0023 | 80.95 | 94.5989 | 49.9997 | 24.9405 | 90.9239 | 2799.8246 | 194.0704 | 70.4325 | 35.059 | 108.9564 | 973.1096 | 128.3363 | 178.8549 | 187.4695 | 8.267 | 185.0668 | 304.3604 | 315.0841 | 3026.6854 |  | 1.2529
INTERTEK | INT HWO 110-0023 | 80.9667 | 94.6064 | 50.0094 | 24.9986 | 90.53 | 2801.0842 | 194.0467 | 70.4877 | 35.0211 | 108.8868 | 973.2691 | 128.2453 | 178.7588 | 182.3496 | 8.3375 | 186.9993 | 307.1291 | 315.1416 | 3028.0681 |  | 1.2529
INTERTEK | INT HWO 110-0023 | 80.9833 | 94.5957 | 50.0721 | 25.119 | 90.3951 | 2802.7318 | 194.0629 | 70.5649 | 34.9638 | 108.757 | 973.5914 | 128.188 | 178.631 | 183.8239 | 8.3066 | 190.8331 | 306.3667 | 315.4438 | 3023.5466 |  | 1.2529
INTERTEK | INT HWO 110-0023 | 81 | 94.6119 | 50.0834 | 24.8439 | 90.3428 | 2799.4601 | 193.8152 | 70.5184 | 35.027 | 108.754 | 973.3825 | 128.1072 | 178.3441 | 184.5161 | 8.0657 | 187.0011 | 304.1782 | 315.1847 | 3019.9645 |  | 1.2529
INTERTEK | INT HWO 110-0023 | 81.0167 | 94.6185 | 50.1305 | 25.1453 | 90.3246 | 2798.8609 | 193.6364 | 70.5329 | 34.9963 | 108.9976 | 973.3927 | 128.097 | 178.156 | 184.9092 | 8.1372 | 185.0668 | 302.4041 | 315.1567 | 3018.2272 |  | 1.2529
INTERTEK | INT HWO 110-0023 | 81.0333 | 94.6081 | 50.0582 | 24.9391 | 90.3185 | 2795.9367 | 194.0137 | 70.4822 | 35.0358 | 109.0974 | 974.2202 | 128.0662 | 178.6325 | 186.3573 | 8.3233 | 185.271 | 304.4071 | 315.4423 | 3017.7688 |  | 1.2529
INTERTEK | INT HWO 110-0023 | 81.05 | 94.6092 | 49.9913 | 24.8617 | 90.3665 | 2804.1011 | 194.0528 | 70.4562 | 35.0012 | 109.1309 | 974.1671 | 128.3039 | 178.5428 | 185.6335 | 8.0564 | 187.1493 | 307.3156 | 314.7899 | 3018.612 |  | 1.2529
INTERTEK | INT HWO 110-0023 | 81.0667 | 94.6006 | 50.0359 | 25.0357 | 90.3956 | 2804.73 | 193.9937 | 70.5343 | 35.0648 | 109.2433 | 972.8053 | 128.2648 | 178.9791 | 186.1583 | 8.2986 | 187.1143 | 309.4402 | 314.9431 | 3019.7683 |  | 1.2529
INTERTEK | INT HWO 110-0023 | 81.0833 | 94.6218 | 50.0271 | 24.9913 | 90.4004 | 2799.1642 | 194.0937 | 70.4725 | 34.989 | 109.2133 | 973.1737 | 128.4188 | 178.826 | 186.9327 | 8.2094 | 187.0348 | 301.8191 | 314.9033 | 3021.7037 |  | 1.2529
INTERTEK | INT HWO 110-0023 | 81.1 | 94.6231 | 50.0161 | 24.9803 | 90.466 | 2797.9229 | 193.9661 | 70.4207 | 35.0144 | 109.0283 | 974.3743 | 128.3858 | 178.5229 | 184.2608 | 8.2637 | 185.0377 | 304.3554 | 315.2164 | 3020.3588 |  | 1.2529
INTERTEK | INT HWO 110-0023 | 81.1167 | 94.6216 | 49.97 | 25.0648 | 90.4189 | 2800.9758 | 194.087 | 70.4794 | 35.0314 | 108.9062 | 973.6954 | 128.2422 | 178.4755 | 186.5749 | 8.0039 | 188.9615 | 300.898 | 314.9354 | 3021.3472 |  | 1.2529
INTERTEK | INT HWO 110-0023 | 81.1333 | 94.6194 | 50.0542 | 25.1502 | 90.4383 | 2794.8272 | 194.0026 | 70.5067 | 34.9633 | 108.8269 | 974.2844 | 127.9812 | 178.6472 | 183.8638 | 8.2962 | 187.0046 | 306.5114 | 315.3002 | 3020.2588 |  | 1.2529
INTERTEK | INT HWO 110-0023 | 81.15 | 94.6099 | 50.1017 | 25.1642 | 90.4636 | 2801.3643 | 193.9572 | 70.4608 | 35.0135 | 108.7949 | 973.3645 | 128.0787 | 178.6456 | 188.8814 | 8.1109 | 187.0286 | 305.0787 | 315.1089 | 3023.9937 |  | 1.2529
INTERTEK | INT HWO 110-0023 | 81.1667 | 94.6033 | 50.08 | 25.1054 | 90.4473 | 2795.9228 | 194.1192 | 70.4953 | 35.0172 | 108.8224 | 974.343 | 128.1209 | 178.8144 | 186.5566 | 8.3809 | 187.037 | 305.5661 | 315.5489 | 3019.8683 |  | 1.2529
INTERTEK | INT HWO 110-0023 | 81.1833 | 94.614 | 50.023 | 25.1163 | 90.4338 | 2799.8587 | 194.0717 | 70.5151 | 35.0177 | 108.738 | 974.5034 | 128.0783 | 178.5791 | 185.842 | 8.1686 | 185.2893 | 301.7065 | 315.1621 | 3020.3493 |  | 1.2529
INTERTEK | INT HWO 110-0023 | 81.2 | 94.6262 | 49.9762 | 25.1198 | 90.5251 | 2795.3576 | 191.732 | 70.5252 | 34.9899 | 109.0466 | 974.6059 | 128.0817 | 176.8927 | 181.7064 | 8.2131 | 185.0082 | 306.5737 | 315.1158 | 3020.5964 |  | 1.2529
INTERTEK | INT HWO 110-0023 | 81.2167 | 94.6128 | 49.981 | 25.0363 | 90.5467 | 2799.6651 | 192.2883 | 70.5182 | 34.9726 | 109.0871 | 973.7885 | 128.2713 | 178.2594 | 182.1482 | 8.288 | 188.9086 | 303.2953 | 315.111 | 3013.834 |  | 1.2529
INTERTEK | INT HWO 110-0023 | 81.2333 | 94.5981 | 49.8727 | 25.1148 | 90.513 | 2800.4239 | 194.7553 | 70.5951 | 34.9781 | 109.2018 | 974.1029 | 128.2689 | 179.0514 | 185.9306 | 8.1008 | 185.0426 | 301.5196 | 314.7048 | 3016.5786 |  | 1.2529
INTERTEK | INT HWO 110-0023 | 81.25 | 94.6118 | 49.9245 | 24.9709 | 90.4376 | 2797.7085 | 195.0733 | 70.5704 | 34.9687 | 109.158 | 973.1862 | 128.201 | 178.3635 | 186.7571 | 8.0402 | 185.2375 | 301.1611 | 314.6871 | 3022.1828 |  | 1.2529
INTERTEK | INT HWO 110-0023 | 81.2667 | 94.605 | 49.8601 | 24.7573 | 90.4921 | 2797.7362 | 194.1509 | 70.4438 | 34.9278 | 109.1036 | 973.3027 | 128.2254 | 178.577 | 184.9584 | 8.0978 | 185.2495 | 302.4703 | 314.8513 | 3022.4959 |  | 1.2529
INTERTEK | INT HWO 110-0023 | 81.2833 | 94.5979 | 49.8297 | 24.3833 | 90.3984 | 2795.9688 | 193.9671 | 70.5751 | 35.0788 | 109.0932 | 973.6962 | 128.2966 | 178.982 | 186.677 | 8.279 | 183.2854 | 306.8556 | 315.0061 | 3009.2786 |  | 1.2529
INTERTEK | INT HWO 110-0023 | 81.3 | 94.6087 | 49.844 | 24.5726 | 90.6588 | 2799.8896 | 193.7592 | 70.5459 | 34.9366 | 108.8632 | 973.7353 | 128.1712 | 178.1349 | 184.3569 | 8.1196 | 185.1629 | 308.4065 | 315.302 | 3011.3931 |  | 1.2529
INTERTEK | INT HWO 110-0023 | 81.3167 | 94.5952 | 49.9348 | 24.5633 | 90.8299 | 2795.9657 | 194.0252 | 70.4949 | 35.0773 | 108.8179 | 973.6344 | 128.0941 | 178.9791 | 185.3963 | 8.1307 | 185.1731 | 300.5774 | 315.2457 | 3008.7202 |  | 1.2529
INTERTEK | INT HWO 110-0023 | 81.3333 | 94.5959 | 49.9927 | 24.9267 | 90.9788 | 2802.839 | 193.9456 | 70.4926 | 34.9721 | 108.8769 | 973.6422 | 128.0753 | 178.5674 | 184.6833 | 8.2626 | 185.1615 | 303.826 | 315.3944 | 3007.0244 |  | 1.2529
INTERTEK | INT HWO 110-0023 | 81.35 | 94.5973 | 50.0641 | 25.1958 | 91.0711 | 2802.2045 | 193.9853 | 70.5897 | 34.9506 | 108.941 | 973.7095 | 128.1482 | 178.6808 | 186.0516 | 8.2504 | 190.6448 | 306.392 | 315.3039 | 3010.4028 |  | 1.2529
INTERTEK | INT HWO 110-0023 | 81.3667 | 94.6013 | 50.009 | 25.1508 | 90.6186 | 2802.8472 | 194.2692 | 70.5544 | 34.9569 | 108.8784 | 973.7071 | 128.1087 | 178.5544 | 184.5745 | 8.436 | 183.3488 | 303.5077 | 315.5707 | 3006.6849 |  | 1.2529
INTERTEK | INT HWO 110-0023 | 81.3833 | 94.6052 | 49.997 | 25.1075 | 90.4165 | 2801.0603 | 193.6899 | 70.5199 | 34.9636 | 108.8494 | 973.7721 | 128.1542 | 179.4348 | 185.2951 | 8.1342 | 185.0583 | 305.9511 | 315.163 | 3012.6022 |  | 1.2529
INTERTEK | INT HWO 110-0023 | 81.4 | 94.6004 | 50.0117 | 25.2792 | 90.28 | 2803.0781 | 194.0968 | 70.4643 | 34.9553 | 109.0394 | 973.7556 | 128.1585 | 178.5584 | 183.7871 | 8.3053 | 187.0077 | 303.8967 | 315.1968 | 3010.1727 |  | 1.2529
INTERTEK | INT HWO 110-0023 | 81.4167 | 94.6109 | 50.0166 | 25.0701 | 90.3088 | 2799.4102 | 193.9228 | 70.5854 | 34.9502 | 109.1594 | 973.9856 | 128.1936 | 178.7874 | 187.0555 | 8.2823 | 187.1218 | 300.8478 | 315.4229 | 3009.0126 |  | 1.2529
INTERTEK | INT HWO 110-0023 | 81.4333 | 94.6138 | 50.0404 | 25.3586 | 90.2662 | 2798.9346 | 194.1724 | 70.4783 | 35.0037 | 109.1747 | 973.2363 | 128.1086 | 179.6334 | 185.8472 | 8.2805 | 185.1906 | 301.9175 | 315.3002 | 3003.8705 |  | 1.2529
INTERTEK | INT HWO 110-0023 | 81.45 | 94.6229 | 50.0099 | 25.0942 | 90.2725 | 2798.0674 | 194.2422 | 70.5376 | 34.9672 | 109.1449 | 973.6844 | 128.3428 | 178.9075 | 186.0768 | 8.1493 | 188.9844 | 301.3052 | 314.8847 | 3003.7743 |  | 1.2529
INTERTEK | INT HWO 110-0023 | 81.4667 | 94.623 | 49.9193 | 24.9962 | 90.307 | 2800.4661 | 194.1366 | 70.5455 | 34.9189 | 109.134 | 973.2433 | 128.1962 | 178.6551 | 185.5788 | 8.2282 | 185.0905 | 301.3074 | 315.0761 | 3007.8393 |  | 1.2529
INTERTEK | INT HWO 110-0023 | 81.4833 | 94.6178 | 49.9543 | 25.0374 | 90.2231 | 2800.0864 | 194.4165 | 70.4119 | 34.9552 | 109.0768 | 973.6751 | 128.2921 | 179.2898 | 187.5434 | 8.2725 | 188.883 | 303.1453 | 315.1968 | 3000.8336 |  | 1.2529
INTERTEK | INT HWO 110-0023 | 81.5 | 94.6383 | 49.9101 | 24.9083 | 90.5646 | 2801.71 | 193.8823 | 70.4757 | 34.9221 | 108.9583 | 973.2472 | 128.1254 | 178.4798 | 186.9103 | 8.4269 | 187.025 | 305.5043 | 315.6365 | 3000.9939 |  | 1.2529
INTERTEK | INT HWO 110-0023 | 81.5167 | 94.6347 | 50.0163 | 24.9202 | 90.7974 | 2796.9743 | 193.9238 | 70.4176 | 34.9307 | 109.025 | 973.6125 | 128.28 | 178.1929 | 186.3431 | 8.1927 | 185.1633 | 305.9712 | 315.2388 | 2994.622 |  | 1.2529
INTERTEK | INT HWO 110-0023 | 81.5333 | 94.6379 | 49.9941 | 25.0886 | 90.816 | 2802.0096 | 193.9414 | 70.419 | 34.9561 | 108.986 | 973.7932 | 128.1281 | 178.4437 | 183.9648 | 8.2494 | 185.1579 | 304.2987 | 315.233 | 2998.7549 |  | 1.2529
INTERTEK | INT HWO 110-0023 | 81.55 | 94.6402 | 50.0294 | 25.0674 | 90.8235 | 2797.8447 | 193.922 | 70.5149 | 34.9299 | 108.9091 | 973.5773 | 128.2952 | 178.4556 | 184.1154 | 8.5275 | 183.0788 | 307.8093 | 315.6651 | 3005.4098 |  | 1.2529
INTERTEK | INT HWO 110-0023 | 81.5667 | 94.6288 | 50.0145 | 25.0829 | 90.8558 | 2796.5996 | 194.1059 | 70.4788 | 34.9093 | 108.9281 | 974.2109 | 128.2581 | 178.7312 | 183.0631 | 8.2457 | 185.1387 | 305.1674 | 315.0341 | 3006.749 |  | 1.2529
INTERTEK | INT HWO 110-0023 | 81.5833 | 94.6466 | 50.0228 | 25.0305 | 90.773 | 2804.0936 | 193.7617 | 70.5937 | 34.9215 | 108.9614 | 973.5742 | 128.1905 | 177.9496 | 186.9155 | 8.257 | 190.6448 | 304.9562 | 315.2293 | 2998.5304 |  | 1.2529
INTERTEK | INT HWO 110-0023 | 81.6 | 94.6477 | 49.956 | 24.9245 | 90.4377 | 2800.1583 | 193.5865 | 70.4739 | 34.8859 | 108.8693 | 973.7635 | 128.2299 | 177.8884 | 183.7985 | 8.1767 | 187.0273 | 303.8426 | 315.3308 | 3002.767 |  | 1.2529
INTERTEK | INT HWO 110-0023 | 81.6167 | 94.6428 | 49.9568 | 24.7082 | 90.2359 | 2801.8002 | 193.635 | 70.5229 | 35.0054 | 108.8305 | 974.185 | 128.1457 | 178.2384 | 184.8326 | 8.0696 | 187.124 | 302.2464 | 315.4242 | 3001.456 |  | 1.2529
INTERTEK | INT HWO 110-0023 | 81.6333 | 94.6308 | 49.9351 | 24.5979 | 90.1437 | 2797.4587 | 194.0913 | 70.6014 | 34.9596 | 108.7502 | 975.2214 | 128.0832 | 179.0857 | 185.3151 | 8.1776 | 185.0596 | 308.1021 | 315.1328 | 3001.0241 |  | 1.2529
INTERTEK | INT HWO 110-0023 | 81.65 | 94.6251 | 50.0533 | 24.6043 | 90.2042 | 2798.6104 | 194.0633 | 70.4622 | 34.9819 | 108.933 | 973.7056 | 128.0056 | 178.5667 | 187.2272 | 8.1577 | 185.1781 | 302.5897 | 315.5143 | 2996.5988 |  | 1.2529
INTERTEK | INT HWO 110-0023 | 81.6667 | 94.6244 | 49.9667 | 24.7753 | 90.2025 | 2798.6249 | 194.0881 | 70.4952 | 35.0231 | 109.0926 | 974.2171 | 128.0754 | 178.7348 | 188.5701 | 8.1004 | 185.2612 | 302.8816 | 315.1005 | 2996.414 |  | 1.2529
INTERTEK | INT HWO 110-0023 | 81.6833 | 94.6129 | 50.1377 | 25.2186 | 90.3339 | 2798.5076 | 194.2023 | 70.5112 | 34.9804 | 109.0944 | 973.7822 | 128.1419 | 179.2296 | 184.8366 | 8.4258 | 194.5568 | 303.7014 | 315.2498 | 2990.987 |  | 1.2529
INTERTEK | INT HWO 110-0023 | 81.7 | 94.6481 | 50.1808 | 25.412 | 90.6667 | 2801.288 | 194.4272 | 70.5792 | 34.9221 | 109.1098 | 972.8217 | 128.1947 | 178.3649 | 187.8681 | 8.3303 | 188.8879 | 307.3474 | 315.2354 | 2989.5629 |  | 1.2529
INTERTEK | INT HWO 110-0023 | 81.7167 | 94.6414 | 50.2377 | 25.6002 | 90.8272 | 2797.4252 | 193.6445 | 70.4308 | 34.9853 | 109.2469 | 973.3239 | 128.347 | 178.5356 | 187.5262 | 8.262 | 185.1977 | 304.847 | 315.3392 | 2998.6832 |  | 1.2529
INTERTEK | INT HWO 110-0023 | 81.7333 | 94.6306 | 50.2113 | 25.5451 | 90.8305 | 2796.5826 | 193.9716 | 70.4914 | 35.0216 | 109.3339 | 973.14 | 128.4877 | 178.5074 | 189.3465 | 8.3077 | 183.1855 | 300.2799 | 315.0388 | 3000.9939 |  | 1.2529
INTERTEK | INT HWO 110-0023 | 81.75 | 94.6528 | 50.1457 | 25.0333 | 90.7739 | 2798.3077 | 193.6593 | 70.4434 | 34.9928 | 108.8796 | 973.2363 | 128.3689 | 178.0527 | 183.6926 | 8.2176 | 187.0295 | 306.5897 | 315.352 | 3033.6346 |  | 1.2529
INTERTEK | INT HWO 110-0023 | 81.7667 | 94.6502 | 50.1076 | 24.7124 | 90.7996 | 2801.6381 | 194.0399 | 70.4576 | 35.0627 | 108.7157 | 973.2855 | 128.1786 | 178.6825 | 187.1891 | 8.1658 | 183.2458 | 302.7942 | 315.3916 | 3058.7602 |  | 1.2529
INTERTEK | INT HWO 110-0023 | 81.7833 | 94.6341 | 50.1125 | 24.4355 | 90.7118 | 2799.6859 | 194.1077 | 70.5586 | 35.0175 | 108.6706 | 974.0732 | 128.0781 | 179.2055 | 186.4459 | 8.3208 | 188.9505 | 303.591 | 315.5821 | 3055.3781 |  | 1.2529
INTERTEK | INT HWO 110-0023 | 81.8 | 94.6388 | 49.9421 | 24.6054 | 90.2395 | 2798.6085 | 194.0963 | 70.5645 | 34.9766 | 108.8685 | 974.088 | 128.113 | 178.2175 | 183.0814 | 8.0722 | 181.2184 | 303.1663 | 315.1703 | 3018.1216 |  | 1.2529
INTERTEK | INT HWO 110-0023 | 81.8167 | 94.6273 | 49.9592 | 24.8439 | 90.0901 | 2799.2166 | 194.2055 | 70.5124 | 35.027 | 108.9288 | 973.7431 | 128.0432 | 178.9751 | 185.5359 | 8.2089 | 183.2125 | 303.7355 | 315.2477 | 3006.3322 |  | 1.2529
INTERTEK | INT HWO 110-0023 | 81.8333 | 94.6445 | 49.9939 | 25.3953 | 89.9949 | 2797.2474 | 193.7566 | 70.5629 | 34.9946 | 109.0768 | 973.23 | 128.1227 | 178.0309 | 184.1538 | 8.0957 | 188.8941 | 303.4032 | 314.8377 | 2995.9575 |  | 1.2529
INTERTEK | INT HWO 110-0023 | 81.85 | 94.6333 | 50.0757 | 25.491 | 90.0543 | 2797.6807 | 194.0963 | 70.5572 | 34.9791 | 109.1142 | 973.3395 | 128.1945 | 179.192 | 189.0863 | 8.2289 | 187.0956 | 301.3437 | 315.2375 | 2992.4848 |  | 1.2529
INTERTEK | INT HWO 110-0023 | 81.8667 | 94.6424 | 50.0973 | 25.7575 | 90.6042 | 2797.2884 | 193.9721 | 70.4772 | 34.949 | 109.3372 | 973.3223 | 128.1978 | 178.3721 | 183.4982 | 8.0023 | 190.6767 | 303.4238 | 314.8925 | 2989.7968 |  | 1.2529
INTERTEK | INT HWO 110-0023 | 81.8833 | 94.6794 | 49.9994 | 25.2323 | 90.984 | 2796.5012 | 193.51 | 70.4811 | 35.0174 | 109.4328 | 973.2871 | 128.374 | 177.4235 | 183.5402 | 8.0821 | 183.1315 | 302.1873 | 314.7108 | 2995.6896 |  | 1.2529
INTERTEK | INT HWO 110-0023 | 81.9 | 94.6494 | 49.922 | 24.8754 | 91.0481 | 2801.9131 | 194.0805 | 70.4325 | 35.0543 | 109.0375 | 973.1291 | 128.4356 | 178.0545 | 183.7988 | 7.9963 | 183.3056 | 307.5718 | 314.8405 | 2991.3699 |  | 1.2529
INTERTEK | INT HWO 110-0023 | 81.9167 | 94.6466 | 49.848 | 24.7081 | 90.846 | 2797.8807 | 194.1739 | 70.3706 | 35.0661 | 108.9158 | 973.6407 | 128.3521 | 178.702 | 185.7246 | 8.2192 | 185.3099 | 303.5835 | 315.3175 | 2985.7978 |  | 1.2529
INTERTEK | INT HWO 110-0023 | 81.9333 | 94.6708 | 49.8487 | 24.9558 | 90.4327 | 2802.7362 | 193.6135 | 70.5305 | 34.9757 | 108.8227 | 973.2394 | 128.1691 | 177.8835 | 187.8517 | 8.0796 | 185.2169 | 300.522 | 315.275 | 2983.5795 |  | 1.2529
INTERTEK | INT HWO 110-0023 | 81.95 | 94.6519 | 49.913 | 24.8265 | 90.1964 | 2798.4723 | 194.2199 | 70.5965 | 35.0144 | 108.8355 | 973.7814 | 128.0326 | 178.8506 | 185.6208 | 8.1829 | 188.9443 | 307.3031 | 315.6541 | 2982.8193 |  | 1.2529
INTERTEK | INT HWO 110-0023 | 81.9667 | 94.6396 | 49.9233 | 24.8422 | 90.114 | 2799.0576 | 194.0714 | 70.4695 | 34.9931 | 108.7685 | 972.8147 | 127.9762 | 179.0505 | 185.2927 | 8.0215 | 183.2804 | 303.1025 | 315.5556 | 2981.6441 |  | 1.2529
INTERTEK | INT HWO 110-0023 | 81.9833 | 94.6418 | 49.8943 | 25.1155 | 90.1089 | 2802.3073 | 194.2833 | 70.5772 | 34.9977 | 108.9086 | 973.7713 | 128.0117 | 179.6657 | 184.3901 | 8.0702 | 185.1852 | 304.8664 | 315.2539 | 2972.852 |  | 1.2529
INTERTEK | INT HWO 110-0023 | 82 | 94.6661 | 50.0179 | 25.0668 | 90.297 | 2800.5077 | 192.954 | 70.5388 | 35.0001 | 109.0704 | 974.063 | 128.1662 | 178.1447 | 183.9698 | 8.0771 | 188.9545 | 301.6159 | 315.125 | 2971.3789 |  | 1.2529
INTERTEK | INT HWO 110-0023 | 82.0167 | 94.663 | 49.8545 | 25.0608 | 90.5956 | 2799.1333 | 193.8368 | 70.468 | 34.9662 | 109.1812 | 973.1987 | 128.1927 | 178.7465 | 185.5241 | 8.0021 | 186.934 | 305.6719 | 314.9789 | 2975.5476 |  | 1.2529
INTERTEK | INT HWO 110-0023 | 82.0333 | 94.6591 | 49.8289 | 24.638 | 90.5981 | 2799.409 | 193.9853 | 70.5494 | 34.9763 | 109.1597 | 973.1753 | 128.241 | 178.5037 | 187.208 | 8.018 | 179.296 | 303.4134 | 315.1765 | 2986.3788 |  | 1.2529
INTERTEK | INT HWO 110-0023 | 82.05 | 94.6484 | 49.896 | 24.7267 | 90.6003 | 2798.2837 | 194.1042 | 70.4287 | 34.9933 | 109.0671 | 973.7322 | 128.1717 | 178.6434 | 187.4066 | 8.139 | 185.0873 | 304.0227 | 315.1513 | 2985.7242 |  | 1.2529
INTERTEK | INT HWO 110-0023 | 82.0667 | 94.6655 | 50.0296 | 25.2381 | 90.6286 | 2795.743 | 193.7219 | 70.5258 | 35.0668 | 109.0205 | 973.7619 | 128.3255 | 177.7862 | 184.6671 | 8.0097 | 181.4201 | 308.783 | 314.9177 | 2985.7016 |  | 1.2529
INTERTEK | INT HWO 110-0023 | 82.0833 | 94.6396 | 49.9373 | 24.9224 | 90.659 | 2801.7661 | 194.1851 | 70.5487 | 34.9562 | 109.0884 | 974.1381 | 128.1423 | 179.0244 | 186.5801 | 8.1387 | 183.0702 | 303.1888 | 315.1944 | 3020.4229 |  | 1.2529
INTERTEK | INT HWO 110-0023 | 82.1 | 94.6579 | 49.9832 | 24.8971 | 90.5994 | 2794.5257 | 193.8604 | 70.4734 | 34.9476 | 108.9915 | 973.6516 | 128.2917 | 178.4294 | 186.3328 | 8.1268 | 181.252 | 305.3347 | 315.078 | 3041.5382 |  | 1.2529
INTERTEK | INT HWO 110-0023 | 82.1167 | 94.6425 | 49.9534 | 25.0803 | 90.6523 | 2799.3844 | 194.1162 | 70.521 | 34.9516 | 109.0814 | 973.2496 | 128.2564 | 178.8768 | 186.2009 | 8.1071 | 185.2536 | 304.9565 | 315.1198 | 3046.9387 |  | 1.2529
INTERTEK | INT HWO 110-0023 | 82.1333 | 94.6527 | 50.0444 | 25.2589 | 90.6296 | 2798.5007 | 193.9848 | 70.5141 | 34.9992 | 109.1167 | 973.1956 | 128.3281 | 178.2995 | 187.6462 | 8.2417 | 185.0985 | 304.1769 | 315.3272 | 3048.329 |  | 1.2529
INTERTEK | INT HWO 110-0023 | 82.15 | 94.6433 | 50.1254 | 25.2691 | 90.599 | 2802.6901 | 193.9133 | 70.5223 | 34.9598 | 109.0696 | 973.291 | 128.3029 | 178.5718 | 181.8487 | 7.9719 | 185.0981 | 303.5519 | 314.9658 | 3046.4691 |  | 1.2529
INTERTEK | INT HWO 110-0023 | 82.1667 | 94.6551 | 50.1651 | 25.5542 | 90.6996 | 2801.64 | 193.9382 | 70.624 | 34.9523 | 108.8622 | 972.8765 | 128.2155 | 178.5632 | 184.7903 | 7.9699 | 183.1427 | 305.3571 | 314.9705 | 3051.928 |  | 1.2529
INTERTEK | INT HWO 110-0023 | 82.1833 | 94.6465 | 50.0817 | 24.9678 | 90.5289 | 2795.0151 | 194.0249 | 70.473 | 34.9443 | 108.8028 | 972.7849 | 128.1371 | 178.5918 | 185.4222 | 7.9288 | 181.1822 | 307.6754 | 315.2033 | 3048.8024 |  | 1.2529
INTERTEK | INT HWO 110-0023 | 82.2 | 94.6452 | 50.011 | 24.7107 | 90.5441 | 2796.0805 | 194.1751 | 70.543 | 34.9563 | 108.8188 | 973.1784 | 128.0213 | 178.678 | 183.2546 | 8.0767 | 185.1048 | 302.4071 | 315.33 | 3047.7876 |  | 1.2529
INTERTEK | INT HWO 110-0023 | 82.2167 | 94.6445 | 50.0136 | 24.4999 | 90.5381 | 2799.8202 | 194.1947 | 70.556 | 34.9808 | 108.7962 | 973.7024 | 128.137 | 178.8737 | 189.1425 | 8.0044 | 183.1062 | 302.1046 | 315.1968 | 3046.7388 |  | 1.2529
INTERTEK | INT HWO 110-0023 | 82.2333 | 94.6461 | 50.003 | 24.6994 | 90.6365 | 2796.3025 | 193.9566 | 70.4869 | 34.9829 | 108.8433 | 974.1381 | 127.9866 | 178.3609 | 185.4717 | 8.0579 | 183.1121 | 306.2431 | 315.0117 | 3043.8546 |  | 1.2529
INTERTEK | INT HWO 110-0023 | 82.25 | 94.6484 | 49.9956 | 24.7937 | 90.5531 | 2802.212 | 193.9506 | 70.4455 | 34.9686 | 109.1032 | 973.3137 | 128.2308 | 178.3745 | 186.4986 | 8.1194 | 185.2652 | 302.3712 | 315.0679 | 3048.7119 |  | 1.2529
INTERTEK | INT HWO 110-0023 | 82.2667 | 94.6495 | 50.082 | 25.2269 | 90.6049 | 2803.2389 | 193.9371 | 70.4263 | 35.0124 | 109.201 | 973.291 | 128.2829 | 178.4426 | 184.7612 | 8.0618 | 183.316 | 303.3238 | 315.1692 | 3046.5992 |  | 1.2529
INTERTEK | INT HWO 110-0023 | 82.2833 | 94.6518 | 50.0974 | 24.9604 | 90.5563 | 2802.6624 | 194.0384 | 70.5035 | 35.0193 | 109.232 | 974.3313 | 128.3981 | 178.464 | 185.4319 | 7.9869 | 181.382 | 303.623 | 314.8961 | 3048.8024 |  | 1.2529
INTERTEK | INT HWO 110-0023 | 82.3 | 94.6468 | 49.9781 | 24.9267 | 90.5111 | 2800.0107 | 193.9667 | 70.5313 | 35.0354 | 109.2395 | 974.1717 | 128.3621 | 178.4967 | 186.9374 | 7.9275 | 183.2588 | 303.112 | 314.9362 | 3044.7223 |  | 1.2529
INTERTEK | INT HWO 110-0023 | 82.3167 | 94.6537 | 49.9461 | 25.0156 | 90.5544 | 2799.6411 | 193.9375 | 70.5425 | 34.9611 | 109.0326 | 973.7525 | 128.1735 | 178.4128 | 184.1426 | 7.9229 | 187.0157 | 307.2347 | 314.9703 | 3050.3586 |  | 1.2529
INTERTEK | INT HWO 110-0023 | 82.3333 | 94.6546 | 50.0158 | 24.9331 | 90.2672 | 2803.3543 | 193.8837 | 70.4527 | 35.0082 | 108.8776 | 973.2097 | 128.1761 | 178.3214 | 184.6854 | 7.8862 | 181.4404 | 302.3286 | 315.1591 | 3049.7116 |  | 1.2529
INTERTEK | INT HWO 110-0023 | 82.35 | 94.6453 | 49.9275 | 24.8853 | 89.9741 | 2802.4542 | 194.1845 | 70.4526 | 35.0328 | 108.822 | 973.431 | 128.0947 | 178.7394 | 188.2035 | 7.9784 | 181.3761 | 304.0733 | 315.4843 | 3042.7587 |  | 1.2529
INTERTEK | INT HWO 110-0023 | 82.3667 | 94.654 | 50.0931 | 25.0659 | 90.0081 | 2801.5239 | 193.7786 | 70.4988 | 34.9904 | 108.7006 | 972.6199 | 127.9091 | 178.144 | 183.7593 | 8.0634 | 185.0529 | 303.9357 | 315.4813 | 3045.7032 |  | 1.2529
INTERTEK | INT HWO 110-0023 | 82.3833 | 94.6516 | 50.0073 | 25.0926 | 89.9787 | 2797.4776 | 194.0137 | 70.5191 | 35.0204 | 108.9573 | 973.1925 | 127.9777 | 178.4081 | 188.4122 | 8.0363 | 187.1058 | 303.215 | 315.3802 | 3040.9158 |  | 1.2529
INTERTEK | INT HWO 110-0023 | 82.4 | 94.629 | 50.0169 | 25.0513 | 90.4584 | 2801.4368 | 194.5497 | 70.5886 | 34.9929 | 109.0883 | 973.618 | 128.0505 | 179.6774 | 185.6762 | 8.1828 | 185.1504 | 303.2167 | 315.2061 | 3040.1839 |  | 1.2529
INTERTEK | INT HWO 110-0023 | 82.4167 | 94.6441 | 49.9917 | 25.188 | 90.5869 | 2804.3207 | 194.1502 | 70.4507 | 34.9993 | 109.1453 | 972.9218 | 128.1457 | 179.0567 | 183.2486 | 7.9666 | 183.1179 | 301.8587 | 314.7845 | 3039.5237 |  | 1.2529
INTERTEK | INT HWO 110-0023 | 82.4333 | 94.6595 | 50.0264 | 25.0381 | 90.7709 | 2798.9264 | 193.9422 | 70.4974 | 35.0086 | 109.307 | 973.8049 | 128.3372 | 178.3868 | 188.3437 | 8.1093 | 181.2144 | 306.8476 | 315.0877 | 3043.5943 |  | 1.2529
INTERTEK | INT HWO 110-0023 | 82.45 | 94.6281 | 49.9497 | 25.2068 | 90.8151 | 2796.9932 | 194.6025 | 70.5159 | 34.9759 | 109.2369 | 973.0775 | 128.3549 | 180.4829 | 186.4329 | 8.1576 | 185.0659 | 301.8379 | 314.9009 | 3046.4879 |  | 1.2529
INTERTEK | INT HWO 110-0023 | 82.4667 | 94.6636 | 50.043 | 25.0888 | 90.7919 | 2796.903 | 193.9853 | 70.4985 | 35.003 | 108.9648 | 972.81 | 128.3442 | 178.6291 | 187.9267 | 8.0544 | 185.0265 | 301.4236 | 315.2043 | 3043.932 |  | 1.2529
INTERTEK | INT HWO 110-0023 | 82.4833 | 94.6634 | 50.0298 | 25.2139 | 90.7707 | 2801.4299 | 194.0637 | 70.5069 | 34.9351 | 108.8332 | 972.6754 | 128.2043 | 178.6979 | 185.378 | 8.2036 | 190.6829 | 306.9385 | 315.3714 | 3035.4907 |  | 1.2529
INTERTEK | INT HWO 110-0023 | 82.5 | 94.6653 | 49.9952 | 25.1267 | 90.6998 | 2795.2737 | 194.0519 | 70.516 | 35.0481 | 108.7296 | 973.8651 | 128.0447 | 178.5808 | 184.3438 | 8.1276 | 181.2212 | 303.6356 | 315.3326 | 2992.4263 |  | 1.2529
INTERTEK | INT HWO 110-0023 | 82.5167 | 94.6454 | 50.0931 | 25.3806 | 90.3682 | 2798.1355 | 194.1709 | 70.5102 | 35.0348 | 108.8812 | 973.7204 | 128.0122 | 178.9388 | 188.9066 | 8.0371 | 181.2048 | 304.1652 | 315.4701 | 2976.6454 |  | 1.2529
INTERTEK | INT HWO 110-0023 | 82.5333 | 94.6611 | 50.044 | 25.0833 | 90.1912 | 2802.2606 | 193.951 | 70.4171 | 34.9781 | 108.9579 | 972.3594 | 128.0852 | 178.4458 | 183.6581 | 7.9479 | 183.3389 | 307.5413 | 315.2291 | 2977.2396 |  | 1.2529
INTERTEK | INT HWO 110-0023 | 82.55 | 94.6677 | 49.9438 | 24.9659 | 90.0856 | 2800.1564 | 193.9373 | 70.5024 | 34.9664 | 108.9357 | 973.1408 | 128.1365 | 178.4804 | 185.3065 | 8.0006 | 177.2618 | 303.1213 | 315.2158 | 3014.7357 |  | 1.2529
INTERTEK | INT HWO 110-0023 | 82.5667 | 94.6672 | 49.9156 | 24.8949 | 90.0406 | 2797.7722 | 194.0563 | 70.4595 | 34.8627 | 108.971 | 973.7087 | 128.1066 | 178.5685 | 186.73 | 8.0574 | 185.1057 | 304.0123 | 315.1205 | 3028.4416 |  | 1.2529
INTERTEK | INT HWO 110-0023 | 82.5833 | 94.6687 | 49.9128 | 24.8825 | 90.2468 | 2798.3354 | 194.1166 | 70.5327 | 34.9426 | 109.0185 | 973.9449 | 128.0835 | 178.6552 | 187.0997 | 8.3398 | 185.2107 | 308.5276 | 315.4774 | 3031.72 |  | 1.2529
INTERTEK | INT HWO 110-0023 | 82.6 | 94.6715 | 49.9066 | 24.8858 | 90.5871 | 2797.0544 | 193.9223 | 70.496 | 34.9252 | 109.0374 | 973.6227 | 128.1622 | 178.371 | 187.1697 | 8.1014 | 183.3416 | 302.3349 | 315.2084 | 3033.7516 |  | 1.2529
INTERTEK | INT HWO 110-0023 | 82.6167 | 94.6804 | 49.9059 | 24.7048 | 90.5826 | 2799.5585 | 193.9505 | 70.3874 | 34.9166 | 109.1 | 973.3192 | 128.2103 | 178.5125 | 186.076 | 8.1 | 188.9368 | 306.9372 | 315.3836 | 3031.5182 |  | 1.2529
INTERTEK | INT HWO 110-0023 | 82.6333 | 94.6677 | 49.9281 | 24.7107 | 90.7062 | 2803.7429 | 194.0067 | 70.4745 | 34.9559 | 109.1458 | 973.2347 | 128.2835 | 178.5252 | 188.89 | 8.2048 | 185.0766 | 302.2003 | 315.1507 | 3034.5212 |  | 1.2529
INTERTEK | INT HWO 110-0023 | 82.65 | 94.6653 | 49.8987 | 24.625 | 90.7335 | 2801.1675 | 194.0612 | 70.5151 | 34.9431 | 109.1725 | 974.1757 | 128.2594 | 178.4568 | 184.5053 | 8.2032 | 190.8707 | 306.4404 | 315.2233 | 3035.1323 |  | 1.2529
INTERTEK | INT HWO 110-0023 | 82.6667 | 94.679 | 49.9378 | 24.7517 | 90.6403 | 2797.605 | 193.9854 | 70.4782 | 34.9456 | 109.1718 | 974.3493 | 128.1512 | 178.594 | 188.4019 | 8.2177 | 183.3016 | 302.2589 | 315.1593 | 3034.5042 |  | 1.2529
INTERTEK | INT HWO 110-0023 | 82.6833 | 94.6808 | 50.117 | 25.5482 | 90.8198 | 2798.9763 | 193.9295 | 70.5046 | 34.9478 | 109.1719 | 973.3708 | 128.3698 | 178.4762 | 183.8231 | 8.1088 | 185.0824 | 305.5729 | 315.0942 | 3033.9213 |  | 1.2529
INTERTEK | INT HWO 110-0023 | 82.7 | 94.6883 | 50.1603 | 25.5856 | 90.7161 | 2801.9806 | 193.8945 | 70.5032 | 34.8932 | 108.9798 | 972.8858 | 128.2562 | 178.5688 | 185.6621 | 8.1605 | 185.2174 | 304.9524 | 315.2608 | 3031.505 |  | 1.2529
INTERTEK | INT HWO 110-0023 | 82.7167 | 94.682 | 50.1531 | 25.5867 | 90.706 | 2797.9551 | 193.9909 | 70.5271 | 34.9446 | 108.8 | 972.8592 | 128.1645 | 178.5998 | 191.4464 | 8.1045 | 183.2408 | 304.5882 | 315.3914 | 2992.5828 |  | 1.2529
INTERTEK | INT HWO 110-0023 | 82.7333 | 94.6914 | 50.1651 | 25.1802 | 90.6902 | 2796.5289 | 194.111 | 70.4631 | 35.0044 | 108.8659 | 973.1369 | 128.0901 | 178.7367 | 184.6133 | 8.1764 | 188.906 | 301.1438 | 315.1726 | 2976.255 |  | 1.2529
INTERTEK | INT HWO 110-0023 | 82.75 | 94.6941 | 50.0176 | 24.5791 | 90.4607 | 2800.3728 | 194.0694 | 70.5267 | 34.9771 | 108.864 | 973.8049 | 128.0962 | 178.5116 | 185.8565 | 8.1025 | 187.0712 | 307.3736 | 315.3255 | 2969.6944 |  | 1.2529
INTERTEK | INT HWO 110-0023 | 82.7667 | 94.6854 | 49.8865 | 24.3883 | 90.1241 | 2798.4162 | 194.0026 | 70.4821 | 34.9937 | 108.7484 | 973.2245 | 127.9906 | 178.4592 | 186.0182 | 7.9023 | 183.221 | 306.0813 | 315.3052 | 2955.2905 |  | 1.2529
INTERTEK | INT HWO 110-0023 | 82.7833 | 94.6787 | 49.9296 | 24.7809 | 89.9629 | 2800.8818 | 194.063 | 70.4171 | 34.9901 | 108.8374 | 973.8346 | 127.8919 | 178.417 | 188.8176 | 8.119 | 188.9108 | 303.9205 | 315.6084 | 2968.5607 |  | 1.2529
INTERTEK | INT HWO 110-0023 | 82.8 | 94.6776 | 50.0114 | 25.0018 | 89.8711 | 2801.2501 | 194.2652 | 70.4973 | 34.9537 | 108.9925 | 974.6708 | 127.837 | 178.6524 | 187.0544 | 8.1449 | 186.942 | 304.2831 | 315.3606 | 2996.4498 |  | 1.2529
INTERTEK | INT HWO 110-0023 | 82.8167 | 94.6787 | 50.0043 | 25.1977 | 90.4026 | 2800.9404 | 194.0552 | 70.5207 | 35.031 | 109.0175 | 974.2116 | 128.0435 | 178.5317 | 185.7567 | 8.0631 | 187.0348 | 306.9322 | 315.4298 | 3013.1436 |  | 1.2529
INTERTEK | INT HWO 110-0023 | 82.8333 | 94.6791 | 50.0004 | 25.2083 | 90.5953 | 2797.5886 | 193.971 | 70.4122 | 34.9536 | 109.1482 | 973.1713 | 128.1883 | 178.538 | 188.2207 | 8.1019 | 184.9836 | 304.3632 | 315.1143 | 3022.6412 |  | 1.2529
INTERTEK | INT HWO 110-0023 | 82.85 | 94.6773 | 50.0512 | 25.2467 | 90.7102 | 2798.2837 | 194.0293 | 70.4166 | 35.0046 | 109.307 | 972.8076 | 128.1404 | 178.5701 | 185.8418 | 8.2051 | 185.1316 | 304.9381 | 315.1774 | 3024.486 |  | 1.2529
INTERTEK | INT HWO 110-0023 | 82.8667 | 94.6673 | 50.0207 | 25.5711 | 90.777 | 2796.4615 | 194.1666 | 70.4343 | 34.938 | 109.2574 | 973.2073 | 128.3721 | 178.7747 | 183.5842 | 8.0433 | 188.924 | 303.3809 | 315.0961 | 3021.1718 |  | 1.2529
INTERTEK | INT HWO 110-0023 | 82.8833 | 94.6759 | 49.9898 | 25.065 | 90.7316 | 2800.1507 | 194.0298 | 70.5094 | 34.988 | 108.9721 | 974.2359 | 128.2959 | 178.6079 | 185.0654 | 8.2567 | 183.284 | 303.2371 | 315.238 | 3023.7107 |  | 1.2529
INTERTEK | INT HWO 110-0023 | 82.9 | 94.6941 | 49.9665 | 24.8491 | 90.7662 | 2802.3969 | 193.9206 | 70.525 | 34.9388 | 109.0328 | 973.6641 | 128.32 | 178.4058 | 184.4588 | 8.0145 | 183.2957 | 301.89 | 315.1524 | 3016.1579 |  | 1.2529
INTERTEK | INT HWO 110-0023 | 82.9167 | 94.7001 | 49.8976 | 24.5792 | 90.6949 | 2799.0337 | 193.9876 | 70.5646 | 35.0307 | 108.7711 | 973.7791 | 128.2728 | 178.3772 | 188.323 | 8.1636 | 183.1472 | 303.5785 | 315.4384 | 3019.7948 |  | 1.2529
INTERTEK | INT HWO 110-0023 | 82.9333 | 94.6856 | 49.9217 | 24.7625 | 90.6949 | 2799.1157 | 194.0563 | 70.4536 | 34.9713 | 108.7542 | 973.3113 | 128.1109 | 178.5087 | 184.8562 | 8.113 | 183.1621 | 308.4119 | 315.6082 | 3015.3355 |  | 1.2529
INTERTEK | INT HWO 110-0023 | 82.95 | 94.6914 | 49.9633 | 24.8666 | 90.6686 | 2799.1169 | 194.049 | 70.5347 | 34.9332 | 108.7102 | 974.2054 | 128.0719 | 178.6199 | 184.5159 | 8.0432 | 181.3938 | 303.3944 | 315.2643 | 3007.3432 |  | 1.2529
INTERTEK | INT HWO 110-0023 | 82.9667 | 94.6998 | 49.9515 | 24.8247 | 90.5067 | 2797.6864 | 193.9602 | 70.5132 | 35.034 | 109.0094 | 974.2124 | 128.0634 | 178.4714 | 187.7655 | 8.1997 | 181.411 | 302.0183 | 315.4009 | 2975.1043 |  | 1.2529
INTERTEK | INT HWO 110-0023 | 82.9833 | 94.6903 | 49.9576 | 24.8408 | 90.1609 | 2801.6349 | 193.978 | 70.4427 | 34.9841 | 109.0901 | 973.3896 | 128.1399 | 178.5651 | 186.5019 | 8.1616 | 188.8447 | 306.3124 | 315.263 | 2958.5312 |  | 1.2529
INTERTEK | INT HWO 110-0023 | 83 | 94.689 | 49.946 | 24.7805 | 90.0972 | 2798.5928 | 193.9354 | 70.534 | 35.0263 | 109.0913 | 973.3505 | 128.2303 | 178.569 | 184.5092 | 8.1627 | 179.2198 | 302.2981 | 315.3668 | 2954.8265 |  | 1.2529
INTERTEK | INT HWO 110-0023 | 83.0167 | 94.6956 | 49.9743 | 24.9672 | 90.0614 | 2803.5562 | 194.0519 | 70.4338 | 35.0003 | 109.124 | 974.0302 | 128.2625 | 178.6393 | 189.0161 | 8.0848 | 187.0388 | 303.0904 | 315.2815 | 2944.5329 |  | 1.2529
INTERTEK | INT HWO 110-0023 | 83.0333 | 94.6885 | 50.0385 | 25.3193 | 90.1163 | 2800.4239 | 193.9727 | 70.5497 | 35.0813 | 109.102 | 973.6524 | 128.1412 | 178.4614 | 182.59 | 8.0918 | 185.2071 | 306.3911 | 315.4078 | 2976.3323 |  | 1.2529
INTERTEK | INT HWO 110-0023 | 83.05 | 94.6944 | 50.0656 | 25.0491 | 90.3092 | 2797.4379 | 193.8835 | 70.5294 | 35.0185 | 109.1454 | 973.7744 | 128.0886 | 178.4582 | 187.6987 | 8.1242 | 179.3941 | 304.81 | 315.4423 | 3000.8807 |  | 1.2529
INTERTEK | INT HWO 110-0023 | 83.0667 | 94.7008 | 50.0584 | 25.1123 | 90.5021 | 2796.9036 | 193.9567 | 70.4993 | 35.0212 | 109.1877 | 973.0485 | 128.2897 | 178.5687 | 184.7712 | 8.0275 | 187.0175 | 303.7886 | 315.2183 | 3006.0021 |  | 1.2529
INTERTEK | INT HWO 110-0023 | 83.0833 | 94.6874 | 50.0395 | 25.0029 | 90.5679 | 2796.3851 | 194.0546 | 70.5346 | 35.0025 | 109.0175 | 973.223 | 128.1905 | 178.7565 | 185.1973 | 8.0816 | 185.0426 | 307.149 | 315.2905 | 3003.746 |  | 1.2529
INTERTEK | INT HWO 110-0023 | 83.1 | 94.6927 | 50.1029 | 25.0973 | 90.5532 | 2798.155 | 193.9945 | 70.5365 | 35.0308 | 108.9201 | 973.7548 | 128.0566 | 178.5739 | 190.2254 | 8.1434 | 185.1834 | 304.4742 | 315.3517 | 3007.8469 |  | 1.2529
INTERTEK | INT HWO 110-0023 | 83.1167 | 94.696 | 49.9805 | 25.026 | 90.4863 | 2797.7955 | 193.9512 | 70.5852 | 35.0147 | 108.8258 | 973.2707 | 128.1262 | 178.4241 | 188.417 | 7.9828 | 181.464 | 302.6607 | 315.3832 | 3006.6604 |  | 1.2529
INTERTEK | INT HWO 110-0023 | 83.1333 | 94.6815 | 50.0876 | 25.3637 | 90.5898 | 2801.833 | 194.002 | 70.4852 | 34.9882 | 108.8387 | 973.7564 | 128.0365 | 178.4846 | 186.3228 | 8.133 | 185.153 | 304.8827 | 315.7086 | 3012.3665 |  | 1.2529
INTERTEK | INT HWO 110-0023 | 83.15 | 94.6937 | 50.0546 | 25.3033 | 90.5857 | 2797.4745 | 194.0948 | 70.496 | 34.9938 | 108.8649 | 972.8342 | 128.1603 | 178.575 | 185.9523 | 8.2148 | 185.073 | 307.0224 | 315.4854 | 3006.4623 |  | 1.2529
INTERTEK | INT HWO 110-0023 | 83.1667 | 94.7 | 50.0514 | 25.0865 | 90.4928 | 2801.018 | 194.157 | 70.5719 | 34.9984 | 108.8871 | 973.8221 | 128.2106 | 178.6527 | 186.409 | 8.0383 | 187.093 | 307.5718 | 315.3408 | 3000.0602 |  | 1.2529
INTERTEK | INT HWO 110-0023 | 83.1833 | 94.7052 | 49.9291 | 24.7031 | 90.511 | 2800.1432 | 193.9929 | 70.4987 | 34.9618 | 108.8413 | 973.697 | 128.0103 | 178.5848 | 189.1543 | 8.1474 | 187.112 | 303.205 | 315.4819 | 3004.8835 |  | 1.2529
INTERTEK | INT HWO 110-0023 | 83.2 | 94.7072 | 49.8725 | 24.5043 | 90.5019 | 2802.5722 | 193.9317 | 70.4704 | 35.0388 | 109.0707 | 974.185 | 128.0675 | 178.4311 | 186.0721 | 8.0832 | 181.3875 | 305.3909 | 315.4224 | 3006.7528 |  | 1.2529
INTERTEK | INT HWO 110-0023 | 83.2167 | 94.7021 | 49.8325 | 24.5094 | 90.4795 | 2800.1066 | 194.0323 | 70.4945 | 34.9546 | 109.123 | 973.5867 | 128.3198 | 178.6017 | 184.154 | 8.1767 | 190.7788 | 308.3557 | 315.5834 | 3005.0042 |  | 1.2529
INTERTEK | INT HWO 110-0023 | 83.2333 | 94.6867 | 49.8189 | 24.8158 | 90.4707 | 2801.7951 | 194.0721 | 70.4979 | 34.9712 | 109.1359 | 973.6414 | 128.2703 | 178.6047 | 184.9625 | 8.0936 | 185.1709 | 304.8489 | 315.2474 | 3003.6536 |  | 1.2529
INTERTEK | INT HWO 110-0023 | 83.25 | 94.6936 | 49.9069 | 25.171 | 90.5177 | 2801.9597 | 193.9964 | 70.5671 | 34.9281 | 109.2068 | 973.7861 | 128.3612 | 178.6694 | 184.6714 | 8.1685 | 188.839 | 304.2948 | 315.389 | 3004.1025 |  | 1.2529
INTERTEK | INT HWO 110-0023 | 83.2667 | 94.6826 | 49.9791 | 25.3529 | 90.5218 | 2801.0401 | 193.9163 | 70.4838 | 34.9655 | 109.1738 | 973.1729 | 128.3823 | 178.4863 | 188.0141 | 8.0428 | 192.6934 | 303.9735 | 315.2722 | 3005.3947 |  | 1.2529
INTERTEK | INT HWO 110-0023 | 83.2833 | 94.6818 | 50.0081 | 25.3768 | 90.5054 | 2797.8472 | 193.9228 | 70.4431 | 34.9523 | 108.8688 | 973.3043 | 128.3244 | 178.4152 | 184.8621 | 7.9978 | 183.1324 | 307.4013 | 315.4313 | 3009.7766 |  | 1.2529
INTERTEK | INT HWO 110-0023 | 83.3 | 94.6915 | 50.0751 | 25.4847 | 90.4849 | 2795.5992 | 194.0057 | 70.5865 | 35.0119 | 108.7202 | 973.3434 | 128.1381 | 178.4605 | 186.4006 | 8.0464 | 183.2993 | 302.2243 | 315.6444 | 2990.9983 |  | 1.2529
INTERTEK | INT HWO 110-0023 | 83.3167 | 94.694 | 50.1088 | 25.2305 | 90.4706 | 2800.4819 | 194.0571 | 70.4932 | 34.9694 | 108.823 | 973.2621 | 127.9788 | 178.6842 | 183.5353 | 8.1254 | 188.8394 | 306.5521 | 315.7332 | 2954.238 |  | 1.2529
INTERTEK | INT HWO 110-0023 | 83.3333 | 94.7061 | 49.9434 | 24.6734 | 90.4924 | 2795.1489 | 194.0317 | 70.5443 | 34.9417 | 108.8759 | 974.239 | 128.0408 | 178.4262 | 185.8767 | 8.0442 | 183.2858 | 306.1412 | 315.6175 | 2978.5713 |  | 1.2529
INTERTEK | INT HWO 110-0023 | 83.35 | 94.6907 | 49.8471 | 24.6033 | 90.434 | 2802.8018 | 193.9948 | 70.5107 | 35.0119 | 109.0729 | 974.1702 | 128.1829 | 178.3111 | 187.8123 | 8.0774 | 185.246 | 305.2738 | 315.4901 | 2989.7477 |  | 1.2529
INTERTEK | INT HWO 110-0023 | 83.3667 | 94.6921 | 49.8163 | 24.5846 | 90.5326 | 2794.9495 | 194.0818 | 70.5243 | 34.9112 | 109.2481 | 973.1729 | 128.1575 | 178.5485 | 187.5512 | 8.1641 | 188.9399 | 302.1388 | 315.3778 | 2989.5949 |  | 1.2529
INTERTEK | INT HWO 110-0023 | 83.3833 | 94.6915 | 49.9086 | 24.6385 | 90.4428 | 2795.9733 | 194.1372 | 70.5236 | 34.9705 | 109.2637 | 973.6727 | 128.3286 | 178.5445 | 187.409 | 7.9987 | 187.0597 | 302.154 | 315.2841 | 2997.3703 |  | 1.2529
INTERTEK | INT HWO 110-0023 | 83.4 | 94.6977 | 49.9121 | 24.8192 | 90.4361 | 2797.7627 | 194.0132 | 70.5454 | 34.9499 | 109.1446 | 974.0372 | 128.3161 | 178.6324 | 185.8304 | 8.0193 | 183.1711 | 309.5279 | 315.2573 | 2999.7716 |  | 1.2529
INTERTEK | INT HWO 110-0023 | 83.4167 | 94.6951 | 50.0552 | 25.098 | 90.4916 | 2802.1584 | 193.8383 | 70.5121 | 34.9654 | 108.8735 | 973.6187 | 128.171 | 178.3559 | 185.4366 | 7.9712 | 181.2882 | 306.9277 | 315.5862 | 2978.4148 |  | 1.2529
INTERTEK | INT HWO 110-0023 | 83.4333 | 94.6935 | 50.0917 | 24.9853 | 90.4989 | 2798.1229 | 193.9524 | 70.4464 | 34.9766 | 108.7534 | 973.6571 | 128.0905 | 178.4612 | 186.6518 | 8.1272 | 185.1875 | 302.4811 | 315.8071 | 2960.6778 |  | 1.2529
INTERTEK | INT HWO 110-0023 | 83.45 | 94.6855 | 50.09 | 24.9799 | 90.4403 | 2797.9286 | 194.0174 | 70.4828 | 34.9881 | 108.7317 | 973.7689 | 127.9613 | 178.6327 | 185.1492 | 8.1652 | 188.8196 | 304.5811 | 315.7974 | 2982.5911 |  | 1.2529
INTERTEK | INT HWO 110-0023 | 83.4667 | 94.695 | 50.0314 | 24.7884 | 90.4369 | 2801.7074 | 194.0129 | 70.6056 | 34.9373 | 108.8484 | 973.6657 | 127.862 | 178.4647 | 189.1496 | 8.201 | 185.2134 | 305.5404 | 315.7168 | 2990.5023 |  | 1.2529
INTERTEK | INT HWO 110-0023 | 83.4833 | 94.694 | 50.0616 | 25.041 | 90.4003 | 2797.8933 | 193.9511 | 70.5002 | 34.9463 | 109.0726 | 973.7212 | 128.1304 | 178.5527 | 184.3791 | 8.3007 | 185.1155 | 303.6572 | 315.5244 | 2979.4032 |  | 1.2529
INTERTEK | INT HWO 110-0023 | 83.5 | 94.7029 | 49.9973 | 24.9524 | 90.4586 | 2799.6196 | 193.8721 | 70.5664 | 34.9968 | 109.193 | 973.2542 | 128.3125 | 178.5445 | 185.979 | 8.2683 | 188.7247 | 304.0685 | 315.4828 | 2996.3894 |  | 1.2529
INTERTEK | INT HWO 110-0023 | 83.5167 | 94.7079 | 50.0637 | 25.1405 | 90.4887 | 2796.2823 | 194.0619 | 70.4838 | 34.9963 | 109.285 | 972.8413 | 128.3036 | 178.6483 | 183.2542 | 8.1405 | 185.0878 | 301.8641 | 315.303 | 2981.4989 |  | 1.2529
INTERTEK | INT HWO 110-0023 | 83.5333 | 94.696 | 50.0142 | 25.1131 | 90.5033 | 2795.0309 | 194.1198 | 70.5277 | 35.006 | 109.1108 | 973.2918 | 128.2767 | 178.7353 | 187.7888 | 8.3224 | 185.2701 | 304.3394 | 315.6839 | 2946.1174 |  | 1.2529
INTERTEK | INT HWO 110-0023 | 83.55 | 94.7126 | 50.0912 | 25.1225 | 90.5683 | 2803.5606 | 193.9368 | 70.5365 | 34.9427 | 109.0067 | 974.185 | 128.1383 | 178.5015 | 187.4062 | 8.3758 | 185.0775 | 302.7085 | 315.9832 | 2933.0019 |  | 1.2529
INTERTEK | INT HWO 110-0023 | 83.5667 | 94.7078 | 50.1586 | 25.1197 | 90.4823 | 2797.7141 | 193.9392 | 70.5081 | 34.9773 | 108.9593 | 973.3849 | 128.1969 | 178.2826 | 186.6897 | 8.1439 | 185.1065 | 304.5218 | 315.6862 | 2926.4677 |  | 1.2529
INTERTEK | INT HWO 110-0023 | 83.5833 | 94.7185 | 50.1329 | 25.1253 | 90.5687 | 2804.6676 | 193.9971 | 70.4739 | 35.015 | 108.8978 | 972.6324 | 128.238 | 178.5183 | 187.6972 | 8.3947 | 185.0529 | 304.392 | 315.9451 | 2918.6339 |  | 1.2529
INTERTEK | INT HWO 110-0023 | 83.6 | 94.71 | 50.0181 | 25.0383 | 90.605 | 2801.1253 | 194.1159 | 70.5571 | 35.0127 | 108.9255 | 973.7001 | 128.1229 | 178.6151 | 185.778 | 8.3289 | 185.0824 | 309.7795 | 316.0315 | 2916.9739 |  | 1.2529
INTERTEK | INT HWO 110-0023 | 83.6167 | 94.7161 | 49.9536 | 25.0561 | 90.4669 | 2803.7006 | 193.9887 | 70.5279 | 35 | 108.9266 | 973.6461 | 128.1039 | 178.5174 | 184.6602 | 8.2557 | 188.7935 | 304.5668 | 315.7177 | 2919.3243 |  | 1.2529
INTERTEK | INT HWO 110-0023 | 83.6333 | 94.7181 | 50.0159 | 25.1512 | 90.5275 | 2803.1058 | 193.9136 | 70.5081 | 34.9601 | 108.9478 | 973.3012 | 128.1507 | 178.3542 | 183.8177 | 8.2314 | 183.1328 | 307.8143 | 315.8763 | 2921.1955 |  | 1.2529
INTERTEK | INT HWO 110-0023 | 83.65 | 94.7196 | 49.988 | 25.2194 | 90.5241 | 2801.0969 | 193.9917 | 70.4729 | 35.0939 | 108.8907 | 973.7064 | 128.1133 | 178.4694 | 185.3955 | 8.2188 | 185.2303 | 305.5166 | 315.7828 | 2914.8047 |  | 1.2529
INTERTEK | INT HWO 110-0023 | 83.6667 | 94.7171 | 49.9962 | 25.3311 | 90.561 | 2803.5978 | 194.0543 | 70.4902 | 34.9551 | 108.9639 | 972.7247 | 128.1579 | 178.2948 | 187.1619 | 8.2902 | 183.1431 | 305.3699 | 315.8746 | 2909.5588 |  | 1.2529
INTERTEK | INT HWO 110-0023 | 83.6833 | 94.7345 | 50.029 | 25.4389 | 90.5512 | 2803.0661 | 194.0869 | 70.5798 | 35.0496 | 109.0933 | 973.1549 | 128.2379 | 178.6653 | 183.9336 | 8.1226 | 186.9514 | 303.4571 | 315.5826 | 2896.7413 |  | 1.2529
INTERTEK | INT HWO 110-0023 | 83.7 | 94.7305 | 49.9905 | 24.9559 | 90.597 | 2798.0491 | 194.0723 | 70.5296 | 34.9514 | 109.0076 | 972.9508 | 128.1982 | 178.551 | 188.3131 | 8.3224 | 187.0504 | 303.2708 | 315.8334 | 2917.5134 |  | 1.2529
INTERTEK | INT HWO 110-0023 | 83.7167 | 94.7345 | 49.9099 | 24.5079 | 90.5119 | 2802.9828 | 193.9795 | 70.4107 | 35.0511 | 109.1147 | 973.3184 | 128.1883 | 178.3794 | 183.6521 | 8.1269 | 190.8326 | 306.3864 | 315.5332 | 2948.8412 |  | 1.2529
INTERTEK | INT HWO 110-0023 | 83.7333 | 94.7348 | 49.8302 | 24.5511 | 90.4946 | 2803.1083 | 193.9737 | 70.5923 | 34.9799 | 108.9895 | 973.8706 | 128.1526 | 178.1985 | 187.247 | 8.3067 | 179.4448 | 303.4047 | 315.6944 | 2969.9207 |  | 1.2529
INTERTEK | INT HWO 110-0023 | 83.75 | 94.7343 | 49.8552 | 24.7513 | 90.4554 | 2799.0545 | 194.0875 | 70.4789 | 35.0378 | 108.9338 | 973.8628 | 128.1167 | 178.6108 | 186.6048 | 8.2032 | 185.1642 | 303.6191 | 315.4595 | 2953.4344 |  | 1.2529
INTERTEK | INT HWO 110-0023 | 83.7667 | 94.7379 | 49.9109 | 24.9191 | 90.4571 | 2797.0228 | 193.9981 | 70.5249 | 34.9493 | 109.0028 | 973.8456 | 128.0922 | 178.4741 | 183.274 | 8.2485 | 188.8081 | 304.7645 | 315.8003 | 2932.4605 |  | 1.2529
INTERTEK | INT HWO 110-0023 | 83.7833 | 94.7445 | 49.9007 | 25.1806 | 90.4128 | 2802.4233 | 193.9318 | 70.4439 | 35.0458 | 108.9303 | 968.4884 | 128.1433 | 178.5146 | 186.5835 | 8.2256 | 187.0663 | 305.3163 | 316.0156 | 2927.541 |  | 1.2529
INTERTEK | INT HWO 110-0023 | 83.8 | 94.7443 | 49.8771 | 24.9744 | 90.4595 | 2803.7498 | 193.9979 | 70.5182 | 34.9823 | 108.954 | 973.2339 | 128.1726 | 178.3681 | 183.6393 | 8.3289 | 187.0872 | 305.3695 | 315.8431 | 2913.2824 |  | 1.2529
INTERTEK | INT HWO 110-0023 | 83.8167 | 94.7419 | 49.9617 | 25.042 | 90.521 | 2802.8472 | 193.9171 | 70.5454 | 35.0015 | 108.934 | 974.2132 | 128.0291 | 178.2197 | 188.7302 | 8.3521 | 183.1134 | 303.2786 | 316.0416 | 2908.5893 |  | 1.2529
INTERTEK | INT HWO 110-0023 | 83.8333 | 94.734 | 49.9213 | 25.1274 | 90.4165 | 2796.305 | 194.1762 | 70.5823 | 34.9394 | 108.919 | 973.8589 | 128.1745 | 178.6281 | 184.5906 | 8.2689 | 184.9505 | 308.1406 | 315.9556 | 2908.3723 |  | 1.2529
INTERTEK | INT HWO 110-0023 | 83.85 | 94.7369 | 49.9412 | 24.9644 | 90.4172 | 2800.6181 | 193.9693 | 70.5664 | 34.9043 | 108.876 | 973.5914 | 128.1264 | 178.3646 | 188.0169 | 8.2063 | 181.2737 | 304.8732 | 315.8714 | 2943.7067 |  | 1.2529
INTERTEK | INT HWO 110-0023 | 83.8667 | 94.7483 | 49.9225 | 25.0013 | 90.4212 | 2797.9614 | 193.9118 | 70.4471 | 34.9812 | 108.9137 | 973.2996 | 128.1487 | 178.3355 | 185.448 | 8.2748 | 185.0328 | 304.4493 | 315.8427 | 2959.6686 |  | 1.2529
INTERTEK | INT HWO 110-0023 | 83.8833 | 94.7385 | 49.9741 | 24.9595 | 90.4891 | 2801.1543 | 194.108 | 70.5395 | 34.9567 | 108.959 | 970.5276 | 128.1177 | 178.6809 | 185.1258 | 8.0128 | 186.9376 | 304.4893 | 315.6513 | 2964.5598 |  | 1.2529
INTERTEK | INT HWO 110-0023 | 83.9 | 94.74 | 49.932 | 24.9854 | 90.4342 | 2799.7843 | 194.1342 | 70.5319 | 34.966 | 108.926 | 973.7822 | 128.0222 | 178.6773 | 185.9915 | 8.2043 | 186.974 | 307.4504 | 315.9468 | 2929.9706 |  | 1.2529
INTERTEK | INT HWO 110-0023 | 83.9167 | 94.7457 | 49.9877 | 25.0372 | 90.4765 | 2795.0227 | 194.0215 | 70.4746 | 34.9242 | 109.1626 | 973.7322 | 128.192 | 178.5322 | 184.836 | 8.2325 | 190.8068 | 303.7808 | 315.6365 | 2944.5574 |  | 1.2529
INTERTEK | INT HWO 110-0023 | 83.9333 | 94.8014 | 50.0531 | 25.1648 | 90.4488 | 2801.3454 | 191.6908 | 70.4227 | 34.9621 | 109.2214 | 972.9187 | 128.2588 | 175.9572 | 184.406 | 8.1419 | 181.2121 | 302.5729 | 315.6287 | 2940.7074 |  | 1.2529
INTERTEK | INT HWO 110-0023 | 83.95 | 94.6801 | 49.9721 | 24.9937 | 90.5888 | 2803.4811 | 195.6967 | 70.5471 | 35.0206 | 109.2022 | 969.0321 | 128.19 | 181.6482 | 186.4508 | 8.1487 | 185.132 | 306.12 | 315.3888 | 2924.5041 |  | 1.2529
INTERTEK | INT HWO 110-0023 | 83.9667 | 94.7446 | 49.9782 | 24.927 | 90.8428 | 2800.1476 | 194.081 | 70.5793 | 35.0346 | 109.239 | 973.7885 | 128.3702 | 178.5224 | 188.4693 | 8.2877 | 188.8751 | 304.6114 | 315.6561 | 2914.4953 |  | 1.2529
INTERTEK | INT HWO 110-0023 | 83.9833 | 94.7514 | 49.9757 | 24.9598 | 90.9007 | 2799.9527 | 194.0747 | 70.4448 | 34.9855 | 109.0722 | 971.2198 | 128.339 | 178.4782 | 187.4017 | 8.1098 | 183.2341 | 302.0947 | 315.6425 | 2920.473 |  | 1.2529
INTERTEK | INT HWO 110-0023 | 84 | 94.7675 | 50.0429 | 25.3177 | 90.9326 | 2800.7954 | 193.9348 | 70.412 | 34.9391 | 108.9379 | 973.7283 | 128.2853 | 178.2458 | 189.4984 | 8.2291 | 187.0632 | 302.3606 | 315.8199 | 2942.3825 |  | 1.2529
INTERTEK | INT HWO 110-0023 | 84.0167 | 94.7549 | 50.0123 | 25.0249 | 90.9501 | 2802.8302 | 193.9618 | 70.4376 | 35.023 | 108.9134 | 972.8624 | 128.1812 | 178.4938 | 186.2065 | 8.189 | 185.1092 | 310.2749 | 315.6173 | 2960.7193 |  | 1.2529
INTERTEK | INT HWO 110-0023 | 84.0333 | 94.7595 | 50.0134 | 25.0802 | 90.6717 | 2802.6769 | 194.1523 | 70.5459 | 34.9462 | 108.8461 | 973.7994 | 128.1987 | 178.5777 | 185.6697 | 8.2019 | 188.7724 | 303.9171 | 315.9364 | 2961.4399 |  | 1.2529
INTERTEK | INT HWO 110-0023 | 84.05 | 94.7365 | 50.0961 | 25.0979 | 90.1827 | 2796.2495 | 192.7584 | 70.5255 | 35.0623 | 108.7898 | 974.1921 | 128.0596 | 178.8384 | 187.4614 | 7.8665 | 183.2269 | 303.6408 | 315.8681 | 2961.4116 |  | 1.2529
INTERTEK | INT HWO 110-0023 | 84.0667 | 94.7455 | 50.0643 | 25.0418 | 90.0386 | 2799.8505 | 194.6692 | 70.6033 | 35.0964 | 108.9073 | 974.2335 | 127.9416 | 178.4544 | 187.6292 | 8.1613 | 185.0426 | 305.2736 | 315.9882 | 2961.3682 |  | 1.2529
INTERTEK | INT HWO 110-0023 | 84.0833 | 94.7593 | 50.087 | 25.2183 | 89.9707 | 2802.0203 | 193.866 | 70.4901 | 35.0058 | 109.0569 | 972.7857 | 128.0949 | 178.5202 | 186.6559 | 8.2748 | 183.2246 | 307.1421 | 315.849 | 2957.6899 |  | 1.2529
INTERTEK | INT HWO 110-0023 | 84.1 | 94.7525 | 50.0753 | 25.0975 | 90.2516 | 2800.8793 | 193.9249 | 70.508 | 34.9906 | 109.1413 | 973.7799 | 128.1796 | 178.6574 | 187.6376 | 8.1334 | 183.1143 | 303.4835 | 315.744 | 2959.3385 |  | 1.2529
INTERTEK | INT HWO 110-0023 | 84.1167 | 94.7564 | 50.0033 | 25.0365 | 90.5075 | 2802.3641 | 193.9684 | 70.5148 | 35.0267 | 109.1428 | 974.1553 | 128.2662 | 178.3823 | 187.5439 | 8.1901 | 185.1646 | 300.8818 | 315.7104 | 2968.3683 |  | 1.2529
INTERTEK | INT HWO 110-0023 | 84.1333 | 94.7496 | 49.9987 | 25.1647 | 90.5972 | 2797.6681 | 193.9909 | 70.5585 | 34.997 | 109.2308 | 974.1389 | 128.2424 | 178.5469 | 185.2128 | 8.1469 | 185.0359 | 306.4768 | 315.3362 | 2969.7849 |  | 1.2529
INTERTEK | INT HWO 110-0023 | 84.15 | 94.757 | 50.0282 | 25.1854 | 90.6288 | 2801.3542 | 193.8711 | 70.4496 | 34.9964 | 109.1456 | 970.2382 | 128.2576 | 178.4381 | 187.0368 | 8.4428 | 190.8549 | 303.8623 | 315.9808 | 2959.8761 |  | 1.2529
INTERTEK | INT HWO 110-0023 | 84.1667 | 94.7625 | 50.0781 | 24.9803 | 90.6685 | 2799.4127 | 194.0174 | 70.5419 | 34.978 | 109.0221 | 974.0701 | 128.3 | 178.6072 | 186.4887 | 8.2563 | 185.1258 | 307.6159 | 315.4621 | 2961.5964 |  | 1.2529
INTERTEK | INT HWO 110-0023 | 84.1833 | 94.7647 | 50.0226 | 24.839 | 90.6896 | 2805.222 | 194.0889 | 70.503 | 35.0992 | 108.9759 | 973.6954 | 128.288 | 178.6273 | 185.4793 | 8.477 | 188.9408 | 304.3764 | 315.966 | 2960.2666 |  | 1.2529
INTERTEK | INT HWO 110-0023 | 84.2 | 94.7659 | 49.9355 | 24.6458 | 90.6618 | 2803.9737 | 194.1135 | 70.5048 | 34.9733 | 108.9549 | 974.7146 | 128.221 | 178.5498 | 187.1167 | 8.2533 | 190.735 | 304.3957 | 315.7763 | 2960.5759 |  | 1.2529
INTERTEK | INT HWO 110-0023 | 84.2167 | 94.804 | 49.9004 | 24.6935 | 90.6396 | 2801.3693 | 193.2072 | 70.5086 | 35.0019 | 108.951 | 966.2718 | 128.2046 | 176.9064 | 182.2994 | 8.2761 | 186.9349 | 304.9229 | 315.8653 | 2964.6447 |  | 1.2529
INTERTEK | INT HWO 110-0023 | 84.2333 | 94.7609 | 49.8896 | 24.6605 | 90.6123 | 2799.2166 | 194.2962 | 70.551 | 35.0436 | 109.0153 | 974.2969 | 128.2654 | 178.7421 | 187.5904 | 8.3764 | 185.2129 | 305.837 | 315.8259 | 2965.9199 |  | 1.2529
INTERTEK | INT HWO 110-0023 | 84.25 | 94.8152 | 49.9897 | 24.8137 | 90.6421 | 2797.8769 | 192.9548 | 70.5372 | 34.9922 | 108.9379 | 973.8026 | 128.2224 | 176.591 | 184.3296 | 8.1368 | 185.2223 | 305.2994 | 315.6224 | 2957.6088 |  | 1.2529
INTERTEK | INT HWO 110-0023 | 84.2667 | 94.7939 | 49.9513 | 24.8284 | 90.57 | 2796.2325 | 193.6357 | 70.5248 | 34.9751 | 109.0132 | 974.1725 | 128.1558 | 177.5242 | 187.3825 | 8.3207 | 192.5891 | 304.4391 | 315.9899 | 2955.7564 |  | 1.2529
INTERTEK | INT HWO 110-0023 | 84.2833 | 94.7643 | 49.9643 | 24.9087 | 90.5047 | 2800.7563 | 194.2028 | 70.4566 | 35.0018 | 109.1138 | 974.2023 | 128.1652 | 179.0375 | 186.0684 | 8.2494 | 186.9691 | 306.5393 | 315.9231 | 2955.9187 |  | 1.2529
INTERTEK | INT HWO 110-0023 | 84.3 | 94.7761 | 49.9657 | 24.9093 | 90.5559 | 2797.4442 | 193.9989 | 70.4546 | 34.9731 | 109.0374 | 974.2578 | 128.161 | 178.4036 | 188.102 | 8.2255 | 183.1846 | 305.9087 | 315.8522 | 2954.7095 |  | 1.2529
INTERTEK | INT HWO 110-0023 | 84.3167 | 94.7188 | 49.9714 | 25.1481 | 90.5297 | 2799.7855 | 194.621 | 70.4306 | 34.8967 | 108.9497 | 973.1854 | 128.1873 | 181.5876 | 187.9183 | 8.5391 | 185.0824 | 302.8905 | 316.044 | 2947.1869 |  | 1.2529
INTERTEK | INT HWO 110-0023 | 84.3333 | 94.7831 | 50.1621 | 25.2762 | 90.558 | 2802.622 | 194.1524 | 70.4689 | 34.9629 | 109.0354 | 973.8198 | 128.1805 | 178.0422 | 187.4596 | 8.2441 | 186.9034 | 303.808 | 315.9155 | 2948.3828 |  | 1.2529
INTERTEK | INT HWO 110-0023 | 84.35 | 94.7818 | 50.0478 | 25.1811 | 90.5719 | 2799.9691 | 194.2651 | 70.425 | 34.9212 | 108.944 | 974.494 | 128.1418 | 178.4839 | 183.7473 | 8.1093 | 190.8926 | 308.8433 | 315.964 | 2948.7394 |  | 1.2529
INTERTEK | INT HWO 110-0023 | 84.3667 | 94.7922 | 50.053 | 25.2495 | 90.389 | 2797.3086 | 193.9698 | 70.4712 | 34.9715 | 108.9863 | 973.2558 | 128.2216 | 178.1416 | 188.5604 | 8.2403 | 187.0264 | 304.8794 | 315.8595 | 2940.4528 |  | 1.2529
INTERTEK | INT HWO 110-0023 | 84.3833 | 94.7834 | 50.1289 | 25.2953 | 90.1798 | 2798.0535 | 193.9968 | 70.3733 | 34.9769 | 108.8927 | 973.2112 | 128.242 | 178.4475 | 184.0411 | 7.9017 | 181.2425 | 304.1953 | 315.4429 | 2942.3976 |  | 1.2529
INTERTEK | INT HWO 110-0023 | 84.4 | 94.7839 | 50.1005 | 25.0224 | 90.1116 | 2797.8466 | 194.0885 | 70.4614 | 35.0016 | 108.9461 | 974.2711 | 128.0258 | 178.673 | 185.8638 | 8.1507 | 185.1557 | 302.8775 | 315.6854 | 2943.5256 |  | 1.2529
INTERTEK | INT HWO 110-0023 | 84.4167 | 94.7828 | 50.0021 | 25.1227 | 90.1048 | 2801.0426 | 194.1122 | 70.4663 | 34.9779 | 108.9113 | 974.3368 | 128.0671 | 178.3108 | 184.1609 | 8.1541 | 181.2497 | 302.9216 | 316.0224 | 2926.8582 |  | 1.2529
INTERTEK | INT HWO 110-0023 | 84.4333 | 94.7709 | 49.961 | 24.8439 | 90.1243 | 2803.5152 | 191.9772 | 70.4469 | 35.0098 | 108.8634 | 975.0728 | 128.0828 | 178.9231 | 186.761 | 8.245 | 186.9718 | 302.3509 | 316.2302 | 2936.4236 |  | 1.2529
INTERTEK | INT HWO 110-0023 | 84.45 | 94.746 | 50.0197 | 25.1312 | 90.2788 | 2796.2546 | 194.468 | 70.5292 | 35.0702 | 108.8988 | 974.616 | 127.9255 | 180.0823 | 188.8163 | 8.2659 | 187.1622 | 304.7563 | 316.1875 | 2935.8804 |  | 1.2529
INTERTEK | INT HWO 110-0023 | 84.4667 | 94.7789 | 49.9866 | 25.0455 | 90.4511 | 2798.2667 | 193.9024 | 70.4515 | 35.0317 | 109.0365 | 974.6379 | 128.0911 | 178.9637 | 184.8631 | 8.1073 | 185.1423 | 304.6445 | 315.7759 | 2938.5061 |  | 1.2529
INTERTEK | INT HWO 110-0023 | 84.4833 | 94.7814 | 49.8829 | 25.0525 | 90.5362 | 2796.8172 | 195.0638 | 70.4278 | 35.001 | 109.1082 | 974.2273 | 128.1443 | 178.9713 | 184.5323 | 8.1309 | 185.1566 | 309.2059 | 315.7076 | 2932.5492 |  | 1.2529
INTERTEK | INT HWO 110-0023 | 84.5 | 94.7928 | 50.0042 | 25.066 | 90.6395 | 2799.9684 | 194.2271 | 70.5202 | 34.9147 | 109.1755 | 974.0568 | 128.3056 | 178.6211 | 185.3761 | 7.8574 | 179.3512 | 303.9813 | 315.2951 | 2942.2882 |  | 1.2529
INTERTEK | INT HWO 110-0023 | 84.5167 | 94.7906 | 50.025 | 25.1078 | 90.6121 | 2798.8791 | 194.0026 | 70.5183 | 35.027 | 109.2007 | 973.8722 | 128.2495 | 178.3039 | 187.8342 | 8.0442 | 185.0185 | 306.233 | 315.6526 | 2939.6209 |  | 1.2529
INTERTEK | INT HWO 110-0023 | 84.5333 | 94.8011 | 49.9744 | 25.1034 | 90.6627 | 2802.0121 | 194.0866 | 70.4083 | 34.9704 | 109.2541 | 973.5217 | 128.393 | 178.4868 | 186.3864 | 7.9339 | 179.3959 | 303.7829 | 315.2921 | 2943.867 |  | 1.2529
INTERTEK | INT HWO 110-0023 | 84.55 | 94.8019 | 49.9425 | 24.7535 | 90.5961 | 2805.5683 | 194.0581 | 70.4782 | 35.0269 | 109.0956 | 974.1107 | 128.2443 | 178.4495 | 186.7235 | 7.993 | 181.3299 | 302.0198 | 315.5882 | 2946.0306 |  | 1.2529
INTERTEK | INT HWO 110-0023 | 84.5667 | 94.8112 | 49.8518 | 24.7704 | 90.5938 | 2801.6128 | 194.054 | 70.5336 | 35.0335 | 108.9331 | 974.659 | 128.2548 | 178.5291 | 187.0525 | 8.0177 | 185.1057 | 306.416 | 315.5752 | 2944.5857 |  | 1.2529
INTERTEK | INT HWO 110-0023 | 84.5833 | 94.8048 | 49.9347 | 24.8131 | 90.6098 | 2798.073 | 193.9551 | 70.5212 | 35.0175 | 108.8405 | 974.2445 | 128.0563 | 178.3987 | 186.8623 | 8.0324 | 185.1754 | 307.0387 | 315.7444 | 2940.4075 |  | 1.2529
INTERTEK | INT HWO 110-0023 | 84.6 | 94.8069 | 49.9793 | 24.7925 | 90.5984 | 2801.394 | 193.9733 | 70.5381 | 34.9887 | 108.8141 | 973.7204 | 127.9664 | 178.5783 | 185.168 | 8.1622 | 185.1597 | 303.8924 | 316.1382 | 2912.3091 |  | 1.2529
INTERTEK | INT HWO 110-0023 | 84.6167 | 94.8004 | 50.0167 | 24.7015 | 90.5803 | 2798.0415 | 194.045 | 70.5187 | 35.0011 | 108.7608 | 974.2601 | 128.0093 | 178.7332 | 189.9137 | 8.1286 | 187.0144 | 305.5536 | 315.9199 | 2890.4166 |  | 1.2529
INTERTEK | INT HWO 110-0023 | 84.6333 | 94.7879 | 49.9828 | 24.686 | 90.604 | 2796.3895 | 194.0274 | 70.5256 | 35.0181 | 108.9093 | 974.0341 | 128.0554 | 178.5064 | 185.5745 | 8.0461 | 186.9447 | 307.2862 | 315.5886 | 2882.213 |  | 1.2529
INTERTEK | INT HWO 110-0023 | 84.65 | 94.7882 | 50.0148 | 25.0726 | 90.6221 | 2801.0811 | 194.186 | 70.5598 | 34.9674 | 109.0634 | 974.1154 | 128.1471 | 178.6682 | 188.5363 | 8.0677 | 185.0373 | 305.6505 | 315.616 | 2877.9405 |  | 1.2529
INTERTEK | INT HWO 110-0023 | 84.6667 | 94.8011 | 50.0503 | 25.012 | 90.6609 | 2799.0362 | 194.0411 | 70.5794 | 35.0114 | 109.1947 | 974.0403 | 128.2259 | 178.4128 | 184.5407 | 7.9823 | 187.025 | 304.6839 | 315.5345 | 2876.7031 |  | 1.2529
INTERTEK | INT HWO 110-0023 | 84.6833 | 94.7903 | 50.0451 | 25.0002 | 90.6855 | 2801.4268 | 194.1317 | 70.4918 | 35.0803 | 109.1266 | 974.1882 | 128.3642 | 178.6264 | 189.8995 | 8.2741 | 181.1364 | 304.4749 | 315.8877 | 2875.5619 |  | 1.2529
INTERTEK | INT HWO 110-0023 | 84.7 | 94.798 | 50.0857 | 25.0246 | 90.5838 | 2797.6366 | 194.1127 | 70.5072 | 34.9949 | 109.1495 | 974.2554 | 128.3222 | 178.628 | 184.0687 | 8.2956 | 185.0511 | 306.358 | 315.7031 | 2876.7899 |  | 1.2529
INTERTEK | INT HWO 110-0023 | 84.7167 | 94.7938 | 50.0974 | 25.2643 | 90.6235 | 2797.2713 | 194.0706 | 70.5465 | 35.0238 | 109.2241 | 974.0529 | 128.3518 | 178.4846 | 187.2614 | 8.2071 | 187.0472 | 304.3915 | 315.5257 | 2878.2555 |  | 1.2529
INTERTEK | INT HWO 110-0023 | 84.7333 | 94.7962 | 50.1153 | 25.0093 | 90.5485 | 2797.9664 | 193.9283 | 70.5117 | 34.9696 | 108.9865 | 974.2601 | 128.3502 | 178.3011 | 189.0794 | 8.1976 | 181.2039 | 306.5651 | 315.7235 | 2881.6358 |  | 1.2529
INTERTEK | INT HWO 110-0023 | 84.75 | 94.7909 | 50.0832 | 24.9488 | 90.2498 | 2801.7926 | 194.0392 | 70.4629 | 35.0699 | 108.9058 | 974.1451 | 128.2123 | 178.4381 | 189.605 | 8.2697 | 183.1107 | 304.0092 | 315.9914 | 2877.9895 |  | 1.2529
INTERTEK | INT HWO 110-0023 | 84.7667 | 94.7864 | 50.0226 | 25.024 | 90.1622 | 2802.2335 | 194.1156 | 70.4982 | 34.9567 | 108.78 | 974.6872 | 128.0874 | 178.7127 | 190.0307 | 8.1481 | 185.0556 | 302.5893 | 316.1996 | 2877.0728 |  | 1.2529
INTERTEK | INT HWO 110-0023 | 84.7833 | 94.7878 | 49.9967 | 25.034 | 90.148 | 2803.0238 | 194.0264 | 70.5259 | 34.9788 | 108.7825 | 973.8229 | 128.0008 | 178.6339 | 188.8734 | 8.1768 | 186.8816 | 307.0432 | 316.2149 | 2905.7409 |  | 1.2529
INTERTEK | INT HWO 110-0023 | 84.8 | 94.7963 | 50.03 | 24.8912 | 90.1361 | 2803.3625 | 193.8791 | 70.4785 | 34.9449 | 108.8793 | 973.8753 | 127.9526 | 178.2817 | 188.3037 | 8.1251 | 185.0779 | 304.2464 | 316.0371 | 2918.5829 |  | 1.2529
INTERTEK | INT HWO 110-0023 | 84.8167 | 94.7871 | 49.9037 | 24.7211 | 90.1724 | 2800.2523 | 194.0426 | 70.4913 | 35.0435 | 109.0212 | 974.2132 | 128.0121 | 178.6204 | 183.8539 | 8.1535 | 183.2318 | 303.4158 | 315.9466 | 2925.7981 |  | 1.2529
INTERTEK | INT HWO 110-0023 | 84.8333 | 94.7902 | 49.8874 | 24.7946 | 90.396 | 2800.2655 | 194.1067 | 70.4773 | 34.9668 | 109.1183 | 974.5926 | 128.0562 | 178.6423 | 190.371 | 8.0103 | 185.0605 | 305.0688 | 315.8048 | 2923.3025 |  | 1.2529
INTERTEK | INT HWO 110-0023 | 84.85 | 94.7975 | 49.9006 | 24.8605 | 90.5973 | 2802.3924 | 194.0645 | 70.5318 | 34.9781 | 109.1283 | 974.6403 | 128.2471 | 178.6702 | 184.9715 | 8.1235 | 187.0579 | 305.0317 | 315.5869 | 2934.4581 |  | 1.2529
INTERTEK | INT HWO 110-0023 | 84.8667 | 94.7913 | 49.9051 | 24.9405 | 90.6074 | 2802.3508 | 194.0192 | 70.4549 | 34.9618 | 109.1874 | 975.0525 | 128.1865 | 178.6469 | 185.6787 | 8.0285 | 188.9417 | 304.183 | 315.3091 | 2933.3867 |  | 1.2529
INTERTEK | INT HWO 110-0023 | 84.8833 | 94.8019 | 49.9976 | 25.3526 | 90.5979 | 2803.6912 | 193.9212 | 70.5363 | 34.9333 | 109.1892 | 973.6712 | 128.3322 | 178.3897 | 187.8299 | 7.987 | 185.1816 | 302.3846 | 315.4028 | 2930.7742 |  | 1.2529
INTERTEK | INT HWO 110-0023 | 84.9 | 94.7919 | 49.9693 | 25.1787 | 90.7153 | 2795.7512 | 194.1095 | 70.5083 | 34.9823 | 109.0734 | 974.1592 | 128.1548 | 178.6654 | 185.9487 | 8.0899 | 185.061 | 306.5047 | 315.5446 | 2923.3742 |  | 1.2529
INTERTEK | INT HWO 110-0023 | 84.9167 | 94.7959 | 50.0244 | 25.1994 | 90.6301 | 2797.4826 | 194.1187 | 70.6409 | 34.9422 | 108.9886 | 974.6982 | 128.309 | 178.6147 | 186.244 | 7.9763 | 183.2975 | 306.3861 | 315.4466 | 2926.9525 |  | 1.2529
INTERTEK | INT HWO 110-0023 | 84.9333 | 94.8018 | 50.0543 | 25.2517 | 90.6619 | 2798.6811 | 194.0124 | 70.5375 | 34.9391 | 108.9702 | 974.706 | 128.2761 | 178.3385 | 184.369 | 7.8915 | 183.2408 | 304.6181 | 315.6097 | 2923.3893 |  | 1.2529
INTERTEK | INT HWO 110-0023 | 84.95 | 94.8002 | 50.108 | 25.3642 | 90.6781 | 2802.231 | 194.0489 | 70.5262 | 34.9291 | 108.8881 | 974.6184 | 128.1437 | 178.404 | 190.8088 | 7.9446 | 183.2921 | 303.2366 | 315.7869 | 2919.992 |  | 1.2529
INTERTEK | INT HWO 110-0023 | 84.9667 | 94.7994 | 50.0428 | 25.1779 | 90.6591 | 2798.413 | 194.0145 | 70.5141 | 34.9368 | 108.8584 | 974.1639 | 128.0632 | 178.2789 | 184.6449 | 7.8714 | 183.2287 | 306.4019 | 315.5382 | 2920.9144 |  | 1.2529
INTERTEK | INT HWO 110-0023 | 84.9833 | 94.7975 | 50.0602 | 25.1536 | 90.5853 | 2799.8978 | 194.109 | 70.4362 | 34.9965 | 108.8905 | 974.2281 | 128.0215 | 178.6229 | 187.7044 | 7.9737 | 183.217 | 304.8755 | 315.6209 | 2918.4452 |  | 1.2529
INTERTEK | INT HWO 110-0023 | 85 | 94.7923 | 50.0015 | 24.8396 | 90.5249 | 2803.7151 | 194.0433 | 70.4701 | 34.9635 | 108.8371 | 974.1835 | 128.1263 | 178.5876 | 185.4752 | 8.0355 | 183.2566 | 306.6495 | 315.8873 | 2916.5627 |  | 1.2529
INTERTEK | INT HWO 110-0023 | 85.0167 | 94.7956 | 49.9982 | 24.7989 | 90.51 | 2798.6962 | 193.9393 | 70.5495 | 34.9697 | 108.8544 | 974.562 | 128.1135 | 178.4012 | 185.5174 | 7.8776 | 185.0247 | 303.4915 | 315.7386 | 2918.5622 |  | 1.2529
INTERTEK | INT HWO 110-0023 | 85.0333 | 94.7955 | 49.9851 | 24.5544 | 90.605 | 2801.0912 | 193.9857 | 70.5103 | 34.9669 | 108.8118 | 974.6074 | 128.0863 | 178.5286 | 186.5385 | 7.9261 | 188.8257 | 305.2334 | 315.6821 | 2921.8802 |  | 1.2529
INTERTEK | INT HWO 110-0023 | 85.05 | 94.7882 | 49.9884 | 24.7566 | 90.5899 | 2799.491 | 193.9866 | 70.4666 | 34.9391 | 109.1044 | 974.5519 | 128.1503 | 178.3591 | 184.2363 | 7.882 | 181.3363 | 305.2226 | 315.5248 | 2917.3512 |  | 1.2529
INTERTEK | INT HWO 110-0023 | 85.0667 | 94.79 | 49.8927 | 24.473 | 90.52 | 2799.1977 | 193.9644 | 70.4395 | 35.0564 | 109.1824 | 974.9453 | 128.2125 | 178.4481 | 185.5366 | 7.902 | 179.1796 | 304.8954 | 315.4819 | 2919.8826 |  | 1.2529
INTERTEK | INT HWO 110-0023 | 85.0833 | 94.79 | 49.8915 | 25.1034 | 90.5465 | 2798.3026 | 194.0286 | 70.5522 | 34.9217 | 109.1915 | 974.9672 | 128.2027 | 178.7054 | 184.2649 | 8.024 | 185.0793 | 305.0737 | 315.4707 | 2910.6925 |  | 1.2529
INTERTEK | INT HWO 110-0023 | 85.1 | 94.7815 | 49.9748 | 25.3054 | 90.5355 | 2801.3687 | 193.8785 | 70.4643 | 35.0276 | 109.1994 | 975.1111 | 128.2245 | 178.4364 | 186.0947 | 7.9353 | 185.0663 | 303.2613 | 315.4767 | 2913.3296 |  | 1.2529
INTERTEK | INT HWO 110-0023 | 85.1167 | 94.7798 | 50.0618 | 25.5651 | 90.5868 | 2796.7037 | 193.9754 | 70.4772 | 35.0207 | 109.1757 | 973.7822 | 128.1935 | 178.5164 | 186.7718 | 8.0435 | 185.1709 | 304.9389 | 315.5843 | 2915.0876 |  | 1.2529
INTERTEK | INT HWO 110-0023 | 85.1333 | 94.7811 | 50.059 | 25.5616 | 90.5446 | 2796.3851 | 194.0777 | 70.5231 | 34.9939 | 109.1566 | 975.0924 | 128.2888 | 178.6428 | 185.5751 | 7.9992 | 185.1888 | 304.1486 | 315.469 | 2911.9488 |  | 1.2529
INTERTEK | INT HWO 110-0023 | 85.15 | 94.7803 | 50.0293 | 24.8277 | 90.5463 | 2800.1451 | 194.0831 | 70.4737 | 35.0145 | 109.0044 | 974.4885 | 128.1341 | 178.5732 | 185.3873 | 8.0319 | 183.2768 | 306.8254 | 315.9058 | 2908.6892 |  | 1.2529
INTERTEK | INT HWO 110-0023 | 85.1667 | 94.799 | 49.9835 | 24.6448 | 90.4729 | 2797.74 | 194.051 | 70.5166 | 35.0453 | 108.7939 | 974.5159 | 128.0727 | 178.6454 | 187.0503 | 8.0785 | 181.3195 | 303.4389 | 315.989 | 2891.8237 |  | 1.2529
INTERTEK | INT HWO 110-0023 | 85.1833 | 94.7899 | 49.9121 | 24.58 | 90.5257 | 2802.5955 | 193.9581 | 70.4618 | 35.0248 | 108.828 | 974.6082 | 128.0306 | 178.4879 | 184.6882 | 8.1542 | 183.3097 | 304.109 | 316.2298 | 2898.1617 |  | 1.2529
INTERTEK | INT HWO 110-0023 | 85.2 | 94.7901 | 49.9562 | 24.8321 | 90.5061 | 2800.9575 | 194.0165 | 70.5063 | 34.9906 | 108.7832 | 975.0376 | 127.9121 | 178.4465 | 187.6761 | 7.8674 | 183.1265 | 303.6516 | 315.844 | 2904.0206 |  | 1.2529
INTERTEK | INT HWO 110-0023 | 85.2167 | 94.7917 | 50.0559 | 24.6979 | 90.5365 | 2800.8616 | 194.0617 | 70.5331 | 34.9744 | 108.8793 | 974.6379 | 127.9379 | 178.4975 | 185.2177 | 8.0559 | 188.7979 | 307.1443 | 315.914 | 2899.6255 |  | 1.2529
INTERTEK | INT HWO 110-0023 | 85.2333 | 94.7944 | 49.9121 | 24.6839 | 90.4597 | 2803.753 | 193.9658 | 70.4792 | 35.0745 | 109.0028 | 974.5746 | 128.0472 | 178.4684 | 187.8823 | 8.0339 | 187.0863 | 302.7596 | 315.7692 | 2907.3349 |  | 1.2529
INTERTEK | INT HWO 110-0023 | 85.25 | 94.7765 | 50.0228 | 25.4283 | 90.5172 | 2797.0014 | 194.0506 | 70.4758 | 34.9996 | 109.0105 | 974.9962 | 128.0956 | 178.729 | 183.6809 | 7.8318 | 183.1625 | 301.4474 | 315.6252 | 2903.2755 |  | 1.2529
INTERTEK | INT HWO 110-0023 | 85.2667 | 94.7744 | 50.1026 | 25.4147 | 90.5539 | 2801.9635 | 193.9423 | 70.4458 | 34.9385 | 109.064 | 975.0955 | 128.073 | 178.5961 | 185.3185 | 7.9951 | 185.0949 | 303.7317 | 315.5059 | 2911.962 |  | 1.2529
INTERTEK | INT HWO 110-0023 | 85.2833 | 94.849 | 50.0569 | 25.3763 | 90.4901 | 2795.7342 | 192.177 | 70.4994 | 35.003 | 109.1106 | 974.7341 | 128.1414 | 174.6995 | 183.2275 | 7.9641 | 183.1026 | 304.3664 | 315.4707 | 2909.6928 |  | 1.2529
INTERTEK | INT HWO 110-0023 | 85.3 | 94.7484 | 49.9611 | 25.5033 | 90.4913 | 2801.6904 | 194.4207 | 70.583 | 34.9558 | 109.1255 | 975.5578 | 128.1673 | 179.1985 | 187.8062 | 8.0977 | 181.3231 | 306.1726 | 315.7574 | 2909.4475 |  | 1.2529
INTERTEK | INT HWO 110-0023 | 85.3167 | 94.7669 | 50.0701 | 25.1259 | 90.489 | 2800.5878 | 194.2138 | 70.5367 | 34.9633 | 109.1385 | 974.6145 | 128.2243 | 180.1105 | 186.0637 | 8.0173 | 190.8309 | 303.4664 | 315.6748 | 2917.0267 |  | 1.2529
INTERTEK | INT HWO 110-0023 | 85.3333 | 94.7829 | 49.9586 | 24.6485 | 90.4354 | 2797.0569 | 193.9287 | 70.4739 | 35.0038 | 109.1607 | 974.2046 | 128.1982 | 178.3217 | 188.0805 | 8.0808 | 185.1633 | 302.7271 | 315.5244 | 2893.0121 |  | 1.2529
INTERTEK | INT HWO 110-0023 | 85.35 | 94.7861 | 49.8701 | 24.2539 | 90.4535 | 2794.38 | 194.0765 | 70.4154 | 34.947 | 109.1308 | 974.505 | 128.2876 | 178.558 | 187.4952 | 7.8998 | 181.228 | 302.818 | 315.4852 | 2908.427 |  | 1.2529
INTERTEK | INT HWO 110-0023 | 85.3667 | 94.7901 | 49.8623 | 24.6298 | 90.3936 | 2797.5451 | 193.9765 | 70.4925 | 35.0539 | 108.9199 | 974.7287 | 128.0496 | 178.4071 | 186.5057 | 7.7912 | 183.248 | 304.4292 | 315.4981 | 2910.6001 |  | 1.2529
INTERTEK | INT HWO 110-0023 | 85.3833 | 94.7775 | 50.0576 | 25.1733 | 90.3885 | 2803.6098 | 193.956 | 70.472 | 35.0043 | 108.7584 | 974.6935 | 128.023 | 178.0738 | 186.219 | 7.7011 | 183.3142 | 304.292 | 315.7132 | 2900.7705 |  | 1.2529
INTERTEK | INT HWO 110-0023 | 85.4 | 94.7789 | 50.0137 | 25.294 | 90.4187 | 2800.3911 | 194.0273 | 70.4733 | 34.9773 | 108.7587 | 972.002 | 127.8615 | 178.4985 | 185.1772 | 7.7968 | 185.1772 | 303.5367 | 315.6647 | 2898.9446 |  | 1.2529
INTERTEK | INT HWO 110-0023 | 85.4167 | 94.7914 | 50.1329 | 25.412 | 90.4551 | 2803.4306 | 193.8409 | 70.6095 | 35.0141 | 108.6957 | 974.5558 | 127.7986 | 178.2891 | 185.0488 | 8.1071 | 183.1625 | 302.6793 | 316.1125 | 2897.2148 |  | 1.2529
INTERTEK | INT HWO 110-0023 | 85.4333 | 94.783 | 50.1462 | 25.4237 | 90.528 | 2799.5528 | 194.1204 | 70.465 | 34.9656 | 109.0576 | 974.9617 | 128.1019 | 178.9401 | 190.759 | 8.0375 | 183.298 | 303.3595 | 315.6453 | 2897.2922 |  | 1.2529
INTERTEK | INT HWO 110-0023 | 85.45 | 94.7841 | 50.0764 | 25.2464 | 90.4587 | 2801.2066 | 194.1635 | 70.5163 | 35.084 | 109.1893 | 974.1702 | 128.1557 | 178.8931 | 189.7039 | 7.9676 | 185.1428 | 302.8286 | 315.4048 | 2892.0991 |  | 1.2529
INTERTEK | INT HWO 110-0023 | 85.4667 | 94.8036 | 50.1195 | 24.9743 | 90.531 | 2802.2877 | 194.0174 | 70.4354 | 34.9781 | 109.3315 | 974.5785 | 128.1956 | 178.6322 | 185.8338 | 7.8994 | 188.7441 | 305.194 | 315.1013 | 2896.8432 |  | 1.2529
INTERTEK | INT HWO 110-0023 | 85.4833 | 94.8013 | 50.0703 | 24.6565 | 90.5487 | 2801.1574 | 194.091 | 70.5304 | 35.0819 | 109.2836 | 975.1604 | 128.2103 | 178.5509 | 187.6244 | 7.9202 | 183.1324 | 306.1862 | 315.502 | 2897.2431 |  | 1.2529
INTERTEK | INT HWO 110-0023 | 85.5 | 94.8106 | 50.0483 | 24.6005 | 90.563 | 2796.0635 | 193.8137 | 70.5672 | 35.0226 | 109.0144 | 975.5218 | 128.2931 | 178.3358 | 185.8205 | 7.8954 | 187.0233 | 305.1553 | 315.683 | 2894.4872 |  | 1.2529
INTERTEK | INT HWO 110-0023 | 85.5167 | 94.8069 | 50.0896 | 24.6195 | 90.5417 | 2802.774 | 193.9871 | 70.4734 | 35.0785 | 108.8532 | 975.0048 | 128.0572 | 178.697 | 187.0378 | 7.9438 | 181.1971 | 305.1622 | 315.8028 | 2895.6228 |  | 1.2529
INTERTEK | INT HWO 110-0023 | 85.5333 | 94.8056 | 50.0772 | 24.6984 | 90.5892 | 2798.0257 | 194.0144 | 70.4281 | 35.0523 | 108.8668 | 974.5456 | 128.0794 | 178.6151 | 187.2976 | 7.9278 | 183.1274 | 304.009 | 315.7791 | 2888.0002 |  | 1.2529
INTERTEK | INT HWO 110-0023 | 85.55 | 94.8167 | 50.0315 | 25.0011 | 90.601 | 2797.3117 | 193.8967 | 70.569 | 35.0439 | 108.8436 | 975.0196 | 128.0425 | 178.3831 | 185.3972 | 7.9341 | 183.2804 | 307.3474 | 315.977 | 2890.8108 |  | 1.2529
INTERTEK | INT HWO 110-0023 | 85.5667 | 94.8043 | 50.0199 | 25.1958 | 90.5349 | 2800.0782 | 194.0973 | 70.5576 | 35.0609 | 108.9321 | 974.6184 | 128.0523 | 178.6222 | 189.0268 | 7.9369 | 183.2237 | 303.5889 | 315.8554 | 2895.3851 |  | 1.2529
INTERTEK | INT HWO 110-0023 | 85.5833 | 94.8084 | 50.0752 | 25.1429 | 90.4946 | 2801.2722 | 194.1566 | 70.5703 | 34.9782 | 108.9092 | 974.6434 | 127.9324 | 178.6468 | 188.7095 | 7.7544 | 183.131 | 304.0789 | 315.4444 | 2894.9022 |  | 1.2529
INTERTEK | INT HWO 110-0023 | 85.6 | 94.8205 | 49.9213 | 25.2143 | 90.5232 | 2798.5707 | 193.9264 | 70.572 | 35.0182 | 109.0951 | 975.0392 | 128.1078 | 178.2494 | 189.2265 | 7.8331 | 181.2556 | 304.9536 | 315.6013 | 2894.7871 |  | 1.2529
INTERTEK | INT HWO 110-0023 | 85.6167 | 94.7988 | 49.9279 | 25.124 | 90.5202 | 2798.9763 | 194.0645 | 70.5302 | 35.026 | 109.1703 | 975.2292 | 128.1693 | 178.574 | 186.1572 | 7.9001 | 183.0788 | 306.7109 | 315.4787 | 2865.6757 |  | 1.2529
INTERTEK | INT HWO 110-0023 | 85.6333 | 94.8168 | 49.9757 | 25.3029 | 90.4937 | 2799.134 | 194.0019 | 70.4454 | 34.9722 | 109.2471 | 973.5749 | 128.3056 | 178.5372 | 185.1705 | 7.8175 | 181.1346 | 307.2282 | 315.4244 | 2846.2543 |  | 1.2529
INTERTEK | INT HWO 110-0023 | 85.65 | 94.8125 | 49.8798 | 25.1459 | 90.5813 | 2796.7951 | 194.0582 | 70.5074 | 35.0438 | 109.2123 | 974.6747 | 128.2883 | 178.8294 | 188.6815 | 7.8305 | 179.26 | 302.4882 | 315.3009 | 2843.0475 |  | 1.2529
INTERTEK | INT HWO 110-0023 | 85.6667 | 94.8187 | 49.8255 | 24.955 | 90.5253 | 2797.9727 | 193.9062 | 70.5277 | 34.9796 | 109.136 | 974.2171 | 128.2547 | 178.3124 | 185.3884 | 7.9926 | 179.3522 | 306.1938 | 315.3283 | 2873.0172 |  | 1.2529
INTERTEK | INT HWO 110-0023 | 85.6833 | 94.8118 | 49.8847 | 24.6778 | 90.5566 | 2798.1986 | 194.1146 | 70.525 | 34.958 | 108.9083 | 974.6457 | 128.1888 | 178.6315 | 185.0766 | 7.8716 | 181.3911 | 303.5718 | 315.6231 | 2881.7131 |  | 1.2529
INTERTEK | INT HWO 110-0023 | 85.7 | 94.7968 | 49.8602 | 24.7101 | 90.5417 | 2796.1391 | 194.3687 | 70.4712 | 35.0212 | 108.8752 | 975.194 | 128.1539 | 179.1559 | 187.1658 | 7.8389 | 183.1017 | 307.1373 | 315.6074 | 2887.655 |  | 1.2529
INTERTEK | INT HWO 110-0023 | 85.7167 | 94.808 | 49.8765 | 24.5494 | 90.4465 | 2802.5224 | 194.2652 | 70.4219 | 34.9584 | 108.7373 | 974.6121 | 127.9857 | 179.0669 | 186.7953 | 7.8148 | 181.1518 | 307.2594 | 315.8707 | 2888.1209 |  | 1.2529
INTERTEK | INT HWO 110-0023 | 85.7333 | 94.8246 | 49.8761 | 24.6416 | 90.4883 | 2799.759 | 193.9048 | 70.5508 | 34.9661 | 108.758 | 975.5335 | 127.9969 | 178.1645 | 186.0411 | 7.7051 | 175.3065 | 303.2682 | 315.6722 | 2884.5596 |  | 1.2529
INTERTEK | INT HWO 110-0023 | 85.75 | 94.8141 | 49.9438 | 25.2001 | 90.4783 | 2797.6542 | 193.9324 | 70.5677 | 35.0081 | 108.896 | 974.9398 | 128.0267 | 178.1696 | 184.4511 | 7.8334 | 181.3508 | 305.3016 | 315.8069 | 2885.0311 |  | 1.2529
INTERTEK | INT HWO 110-0023 | 85.7667 | 94.7991 | 50.0038 | 25.2505 | 90.5838 | 2797.096 | 194.0316 | 70.5396 | 34.9309 | 109.0976 | 974.2046 | 128.0226 | 178.7219 | 189.8715 | 7.765 | 185.0766 | 303.4288 | 315.5276 | 2884.5256 |  | 1.2529
INTERTEK | INT HWO 110-0023 | 85.7833 | 94.8006 | 50.022 | 25.3524 | 90.5384 | 2798.8741 | 194.0765 | 70.531 | 34.9977 | 109.0574 | 974.1491 | 128.1566 | 178.7362 | 188.1123 | 7.8082 | 179.3257 | 306.5298 | 315.5436 | 2887.6927 |  | 1.2529
INTERTEK | INT HWO 110-0023 | 85.8 | 94.8004 | 50.0107 | 25.1521 | 90.5097 | 2798.0957 | 193.9769 | 70.4742 | 34.9098 | 109.1269 | 974.5511 | 128.0852 | 178.49 | 185.5568 | 7.8458 | 179.2326 | 305.7704 | 315.5119 | 2886.642 |  | 1.2529
INTERTEK | INT HWO 110-0023 | 85.8167 | 94.798 | 50.0192 | 25.3103 | 90.4861 | 2795.7077 | 194.0227 | 70.5264 | 34.9467 | 109.1011 | 974.2062 | 128.1217 | 178.3118 | 184.4775 | 7.7833 | 179.3677 | 303.5421 | 315.2522 | 2883.6107 |  | 1.2529
INTERTEK | INT HWO 110-0023 | 85.8333 | 94.8067 | 49.9444 | 25.3134 | 90.5643 | 2798.6533 | 193.7958 | 70.5341 | 34.9418 | 109.1305 | 974.6051 | 128.2473 | 177.9377 | 184.7681 | 7.7547 | 183.2957 | 308.1354 | 315.2451 | 2886.5383 |  | 1.2529
INTERTEK | INT HWO 110-0023 | 85.85 | 94.7745 | 49.9179 | 25.1115 | 90.5358 | 2801.1915 | 194.5327 | 70.5072 | 34.9327 | 109.1248 | 974.6653 | 128.1787 | 179.775 | 189.4747 | 7.8213 | 185.1843 | 305.519 | 315.358 | 2883.8805 |  | 1.2529
INTERTEK | INT HWO 110-0023 | 85.8667 | 94.7939 | 50.0039 | 25.1265 | 90.4915 | 2796.2811 | 194.0606 | 70.5463 | 34.9552 | 109.2033 | 975.0024 | 128.2029 | 178.7637 | 185.8478 | 7.8488 | 179.2477 | 303.6851 | 315.4589 | 2879.525 |  | 1.2529
INTERTEK | INT HWO 110-0023 | 85.8833 | 94.7946 | 49.9488 | 24.6729 | 90.4712 | 2798.0737 | 194.0781 | 70.4766 | 34.987 | 108.9471 | 974.6794 | 128.2693 | 178.5627 | 187.4297 | 7.8643 | 185.212 | 303.4456 | 315.7796 | 2882.2545 |  | 1.2529
INTERTEK | INT HWO 110-0023 | 85.9 | 94.8019 | 49.9504 | 24.5915 | 90.4673 | 2804.0614 | 194.0007 | 70.4683 | 34.9604 | 108.8619 | 974.2711 | 127.9682 | 178.55 | 186.4652 | 7.6658 | 181.3059 | 302.9331 | 315.689 | 2873.8661 |  | 1.2529
INTERTEK | INT HWO 110-0023 | 85.9167 | 94.8076 | 49.9828 | 24.6635 | 90.4506 | 2804.877 | 193.8154 | 70.4647 | 34.9659 | 108.6925 | 974.6606 | 127.9515 | 178.1687 | 187.7804 | 7.727 | 181.2701 | 304.0869 | 315.7362 | 2850.3042 |  | 1.2529
INTERTEK | INT HWO 110-0023 | 85.9333 | 94.7787 | 50.0316 | 24.7237 | 90.4231 | 2800.0435 | 194.252 | 70.4691 | 34.9409 | 108.7533 | 975.0822 | 127.9904 | 178.7189 | 183.8106 | 7.7973 | 187.1041 | 305.68 | 315.9753 | 2866.2643 |  | 1.2529
INTERTEK | INT HWO 110-0023 | 85.95 | 94.7987 | 50.0382 | 24.9976 | 90.4764 | 2797.5993 | 194.0203 | 70.5211 | 34.9613 | 109.0059 | 974.7099 | 128.0862 | 178.3858 | 185.1219 | 7.7318 | 181.2379 | 303.6648 | 315.5696 | 2867.7129 |  | 1.2529
INTERTEK | INT HWO 110-0023 | 85.9667 | 94.8003 | 50.1489 | 24.9929 | 90.4428 | 2797.1938 | 194.0665 | 70.4698 | 34.9406 | 109.0766 | 974.0982 | 128.03 | 178.2665 | 185.2867 | 7.7659 | 183.1481 | 304.0265 | 315.3451 | 2874.3263 |  | 1.2529
INTERTEK | INT HWO 110-0023 | 85.9833 | 94.8199 | 50.207 | 25.1308 | 90.496 | 2802.1824 | 193.774 | 70.4909 | 35.0362 | 109.1201 | 974.688 | 128.0606 | 178.0867 | 185.14 | 7.5849 | 175.3602 | 303.3457 | 315.2658 | 2872.3646 |  | 1.2529
INTERTEK | INT HWO 110-0023 | 86 | 94.7849 | 50.106 | 25.1485 | 90.55 | 2800.4201 | 194.2309 | 70.391 | 35.0291 | 109.2196 | 974.1663 | 128.258 | 178.9145 | 187.3278 | 7.7522 | 181.2375 | 307.4703 | 315.4623 | 2876.8427 |  | 1.2529
INTERTEK | INT HWO 110-0023 | 86.0167 | 94.8068 | 50.1752 | 25.2657 | 90.6307 | 2795.9789 | 194.0959 | 70.429 | 34.999 | 109.2506 | 974.2288 | 128.3724 | 178.579 | 188.5479 | 7.5498 | 177.3229 | 303.3636 | 315.0351 | 2881.3868 |  | 1.2529
INTERTEK | INT HWO 110-0023 | 86.0333 | 94.7934 | 50.1837 | 25.2083 | 90.6282 | 2797.7892 | 194.2474 | 70.4716 | 35.008 | 109.1252 | 974.9696 | 128.3088 | 178.6839 | 187.2701 | 7.6006 | 185.1302 | 302.1533 | 315.3216 | 2883.2259 |  | 1.2529
INTERTEK | INT HWO 110-0023 | 86.05 | 94.7961 | 50.1473 | 25.3505 | 90.6251 | 2800.8982 | 194.3219 | 70.4613 | 35.054 | 109.0903 | 974.7138 | 128.3765 | 179.082 | 186.7097 | 7.7229 | 173.5466 | 303.816 | 315.2711 | 2876.7484 |  | 1.2529
INTERTEK | INT HWO 110-0023 | 86.0667 | 94.8135 | 50.0666 | 24.984 | 90.676 | 2800.4529 | 193.8508 | 70.4348 | 35.0503 | 109.1269 | 974.6723 | 128.1529 | 178.1569 | 188.3123 | 7.7168 | 179.3745 | 302.829 | 315.3537 | 2887.3702 |  | 1.2529
INTERTEK | INT HWO 110-0023 | 86.0833 | 94.8019 | 49.955 | 25.0155 | 90.1805 | 2799.2633 | 194.1811 | 70.4277 | 35.0974 | 108.9795 | 975.2425 | 128.0808 | 178.9006 | 188.3379 | 7.8379 | 181.3372 | 303.3163 | 315.6837 | 2877.1916 |  | 1.2529
INTERTEK | INT HWO 110-0023 | 86.1 | 94.81 | 49.9282 | 24.8469 | 89.991 | 2797.7898 | 193.9932 | 70.4724 | 35.1021 | 108.8814 | 974.5871 | 127.994 | 178.5365 | 188.3969 | 7.8916 | 181.348 | 307.0337 | 315.9033 | 2867.6733 |  | 1.2529
INTERTEK | INT HWO 110-0023 | 86.1167 | 94.8173 | 49.9618 | 24.845 | 89.9237 | 2802.3092 | 193.9607 | 70.4939 | 35.0422 | 108.8019 | 975.1847 | 127.8777 | 178.4858 | 186.8642 | 7.7451 | 183.208 | 303.6386 | 315.849 | 2865.6248 |  | 1.2529
INTERTEK | INT HWO 110-0023 | 86.1333 | 94.8169 | 49.9378 | 24.7835 | 90.1036 | 2797.5432 | 194.0082 | 70.4832 | 35.0489 | 108.779 | 974.7341 | 127.9022 | 178.3416 | 183.3199 | 7.586 | 177.4244 | 304.1633 | 315.6858 | 2861.2844 |  | 1.2529
INTERTEK | INT HWO 110-0023 | 86.15 | 94.8184 | 49.8937 | 24.5932 | 90.3749 | 2798.3569 | 194.3988 | 70.5687 | 35.071 | 108.7752 | 975.2496 | 127.8345 | 179.1392 | 186.7257 | 7.5466 | 181.2683 | 303.4024 | 315.6875 | 2866.883 |  | 1.2529
INTERTEK | INT HWO 110-0023 | 86.1667 | 94.8085 | 49.8499 | 24.813 | 90.4557 | 2802.1231 | 194.6042 | 70.5522 | 35.0629 | 109.0343 | 975.2378 | 128.0675 | 179.2772 | 186.037 | 7.8834 | 181.3254 | 304.2451 | 315.6856 | 2863.2707 |  | 1.2529
INTERTEK | INT HWO 110-0023 | 86.1833 | 94.8289 | 49.7983 | 24.7416 | 90.4528 | 2803.5549 | 194.0789 | 70.4605 | 35.008 | 109.1372 | 975.7337 | 128.081 | 178.5746 | 184.4452 | 7.8101 | 183.0963 | 303.673 | 315.5884 | 2869.6125 |  | 1.2529
INTERTEK | INT HWO 110-0023 | 86.2 | 94.8176 | 49.8894 | 24.9679 | 90.4828 | 2801.9162 | 192.8877 | 70.4808 | 35.0022 | 109.1392 | 975.4921 | 128.1787 | 178.4759 | 188.5678 | 7.9157 | 183.3191 | 305.4035 | 315.6119 | 2866.8924 |  | 1.2529
INTERTEK | INT HWO 110-0023 | 86.2167 | 94.8414 | 49.8844 | 25.1237 | 90.503 | 2800.5342 | 194.412 | 70.3901 | 35.0216 | 109.1339 | 974.1264 | 128.1186 | 177.9045 | 188.8997 | 7.9756 | 181.3422 | 305.1789 | 315.3903 | 2869.0956 |  | 1.2529
INTERTEK | INT HWO 110-0023 | 86.2333 | 94.8243 | 49.9694 | 25.2031 | 90.547 | 2801.2993 | 194.5329 | 70.4931 | 34.976 | 109.1866 | 974.1318 | 128.1715 | 179.0865 | 188.4958 | 7.9807 | 183.1179 | 305.6977 | 315.7757 | 2868.2864 |  | 1.2529
INTERTEK | INT HWO 110-0023 | 86.25 | 94.8287 | 49.8918 | 25.1769 | 90.4625 | 2799.619 | 193.9744 | 70.4982 | 34.9877 | 109.1439 | 974.2539 | 128.208 | 178.2525 | 188.2916 | 8.034 | 185.1173 | 303.2262 | 315.7933 | 2836.5285 |  | 1.2529
INTERTEK | INT HWO 110-0023 | 86.2667 | 94.8278 | 50.0634 | 25.336 | 90.5259 | 2799.0968 | 194.0414 | 70.4954 | 34.9347 | 108.8922 | 974.5456 | 128.233 | 178.4863 | 184.1964 | 7.8795 | 183.1976 | 304.1038 | 315.8421 | 2824.3184 |  | 1.2529
INTERTEK | INT HWO 110-0023 | 86.2833 | 94.8268 | 50.1746 | 25.2764 | 90.5251 | 2802.3672 | 193.7663 | 70.3969 | 35.0021 | 108.8157 | 974.6066 | 128.1276 | 178.4102 | 185.2871 | 7.9093 | 183.1391 | 306.6579 | 315.7839 | 2821.4286 |  | 1.2529
INTERTEK | INT HWO 110-0023 | 86.3 | 94.8303 | 50.0464 | 25.3585 | 90.46 | 2800.6125 | 194.623 | 70.4744 | 34.9553 | 108.716 | 974.6223 | 127.9191 | 178.0745 | 185.3879 | 7.8388 | 181.3014 | 305.6527 | 315.8268 | 2814.253 |  | 1.2529
INTERTEK | INT HWO 110-0023 | 86.3167 | 94.834 | 50.0785 | 25.2348 | 90.5658 | 2795.685 | 192.9797 | 70.4925 | 34.9418 | 108.7903 | 974.3329 | 127.8591 | 178.155 | 185.2156 | 7.9494 | 181.3933 | 304.5798 | 316.0972 | 2802.7088 |  | 1.2529
INTERTEK | INT HWO 110-0023 | 86.3333 | 94.8332 | 50.023 | 25.2382 | 90.4763 | 2801.0155 | 194.5111 | 70.5404 | 34.9879 | 108.9805 | 974.9617 | 128.0203 | 178.6236 | 188.3987 | 7.9848 | 181.2688 | 304.2814 | 315.8061 | 2805.2874 |  | 1.2529
INTERTEK | INT HWO 110-0023 | 86.35 | 94.8296 | 49.9611 | 24.6784 | 90.4229 | 2795.7178 | 194.1187 | 70.4318 | 35.0075 | 109.0143 | 974.9891 | 128.1196 | 178.6538 | 186.9249 | 7.9474 | 179.4407 | 303.7797 | 315.7272 | 2807.0869 |  | 1.2529
INTERTEK | INT HWO 110-0023 | 86.3667 | 94.8299 | 49.9016 | 24.4253 | 90.423 | 2797.4019 | 194.1339 | 70.553 | 34.8944 | 109.0758 | 975.1987 | 128.1006 | 178.6962 | 186.1561 | 7.7958 | 185.0605 | 304.5768 | 315.6431 | 2812.793 |  | 1.2529
INTERTEK | INT HWO 110-0023 | 86.3833 | 94.8181 | 49.876 | 24.3196 | 90.3722 | 2797.0279 | 194.1318 | 70.5727 | 34.9346 | 109.0959 | 975.6422 | 128.1281 | 178.3943 | 186.2959 | 7.8956 | 181.1962 | 304.8279 | 315.6054 | 2835.3193 |  | 1.2529
INTERTEK | INT HWO 110-0023 | 86.4 | 94.8129 | 49.9479 | 24.9296 | 90.4284 | 2800.5544 | 194.1193 | 70.4686 | 34.9974 | 109.0918 | 974.7811 | 128.1693 | 178.4396 | 185.8804 | 7.8204 | 181.2819 | 307.514 | 315.5341 | 2855.6689 |  | 1.2529
INTERTEK | INT HWO 110-0023 | 86.4167 | 94.8239 | 49.947 | 24.9381 | 90.3878 | 2802.769 | 193.6843 | 70.4999 | 34.9579 | 109.0747 | 974.3071 | 128.1501 | 178.173 | 186.5525 | 7.7193 | 181.276 | 305.9556 | 315.3655 | 2837.0434 |  | 1.2529
INTERTEK | INT HWO 110-0023 | 86.4333 | 94.8104 | 49.9875 | 25.4242 | 90.7341 | 2800.2599 | 194.1565 | 70.5125 | 35.013 | 109.1706 | 974.8249 | 128.2392 | 178.5372 | 188.1192 | 7.7922 | 181.2697 | 304.5601 | 315.5612 | 2814.1191 |  | 1.2529
INTERTEK | INT HWO 110-0023 | 86.45 | 94.8066 | 50.0108 | 25.3517 | 90.9784 | 2799.2595 | 194.051 | 70.625 | 35.0094 | 109.0799 | 974.6489 | 128.1823 | 178.6301 | 186.9131 | 7.668 | 179.3978 | 304.8948 | 315.5026 | 2810.3748 |  | 1.2529
INTERTEK | INT HWO 110-0023 | 86.4667 | 94.8009 | 50.0655 | 25.5602 | 91.129 | 2798.6205 | 193.9996 | 70.5378 | 34.9569 | 109.0527 | 974.6129 | 128.2906 | 179.0627 | 187.1744 | 7.5172 | 179.3631 | 303.921 | 315.1849 | 2835.1439 |  | 1.2529
INTERTEK | INT HWO 110-0023 | 86.4833 | 94.8165 | 50.0392 | 25.2834 | 91.0375 | 2801.5996 | 193.9743 | 70.4505 | 35.0628 | 109.044 | 974.2062 | 128.3147 | 178.7192 | 187.5833 | 7.5521 | 181.3213 | 305.0869 | 315.3619 | 2842.8834 |  | 1.2529
INTERTEK | INT HWO 110-0023 | 86.5 | 94.8065 | 50.0439 | 24.8676 | 90.4482 | 2798.2566 | 194.0302 | 70.4393 | 34.981 | 108.9396 | 974.5276 | 128.0718 | 178.479 | 184.5355 | 7.7129 | 179.3412 | 305.1282 | 315.5778 | 2847.9369 |  | 1.2529
INTERTEK | INT HWO 110-0023 | 86.5167 | 94.821 | 50.0625 | 24.8074 | 90.2071 | 2796.9232 | 194.0927 | 70.4933 | 34.9468 | 108.7516 | 975.2089 | 128.0356 | 178.5079 | 188.4952 | 7.4638 | 181.1831 | 306.8764 | 315.4403 | 2848.4462 |  | 1.2529
INTERTEK | INT HWO 110-0023 | 86.5333 | 94.8129 | 50.0107 | 24.4892 | 90.1 | 2800.9713 | 194.1333 | 70.4466 | 35.0236 | 108.7024 | 975.8253 | 127.9562 | 178.6233 | 188.7578 | 7.59 | 183.2206 | 304.2879 | 315.7278 | 2852.8035 |  | 1.2529
INTERTEK | INT HWO 110-0023 | 86.55 | 94.8131 | 49.9206 | 24.3792 | 90.0871 | 2801.6084 | 193.9222 | 70.5185 | 34.9818 | 108.8794 | 975.5914 | 127.94 | 178.3019 | 184.0812 | 7.5799 | 179.2791 | 305.8556 | 315.6345 | 2847.2314 |  | 1.2529
INTERTEK | INT HWO 110-0023 | 86.5667 | 94.804 | 50.1401 | 24.9752 | 90.1517 | 2797.998 | 193.7524 | 70.5857 | 34.9455 | 108.9643 | 975.09 | 128.006 | 177.9894 | 186.968 | 7.5913 | 181.1858 | 304.598 | 315.4606 | 2845.6752 |  | 1.2529
INTERTEK | INT HWO 110-0023 | 86.5833 | 94.8075 | 50.1495 | 25.3406 | 90.5072 | 2802.3558 | 193.8137 | 70.4399 | 35.028 | 109.1475 | 974.5957 | 128.1635 | 178.1731 | 185.3448 | 7.537 | 179.3699 | 302.149 | 315.5115 | 2839.6428 |  | 1.2529
INTERTEK | INT HWO 110-0023 | 86.6 | 94.7938 | 50.2086 | 25.3893 | 90.8169 | 2804.906 | 194.1015 | 70.515 | 35.1214 | 109.3083 | 974.5965 | 128.309 | 178.5998 | 186.0699 | 7.6611 | 185.0073 | 307.1624 | 315.2791 | 2853.3185 |  | 1.2529
INTERTEK | INT HWO 110-0023 | 86.6167 | 94.8012 | 50.1818 | 25.633 | 90.931 | 2797.0556 | 194.0492 | 70.4653 | 35.0358 | 109.3449 | 974.0294 | 128.3615 | 178.5584 | 186.9036 | 7.6577 | 181.4173 | 303.3905 | 315.1938 | 2855.3746 |  | 1.2529
INTERTEK | INT HWO 110-0023 | 86.6333 | 94.8167 | 50.2202 | 25.1637 | 91.0058 | 2800.0454 | 193.9786 | 70.5199 | 35.1134 | 109.0972 | 974.6888 | 128.3154 | 178.3975 | 185.9523 | 7.7336 | 179.4037 | 304.7338 | 315.4509 | 2849.2346 |  | 1.2529
INTERTEK | INT HWO 110-0023 | 86.65 | 94.8311 | 50.0382 | 24.9139 | 90.9768 | 2800.7815 | 193.5325 | 70.4405 | 35.0862 | 109.0527 | 974.7584 | 128.2383 | 177.6783 | 184.69 | 7.5416 | 177.4602 | 302.855 | 315.4039 | 2854.8351 |  | 1.2529
INTERTEK | INT HWO 110-0023 | 86.6667 | 94.8065 | 49.9068 | 24.7539 | 90.4004 | 2803.0017 | 194.2135 | 70.5152 | 35.0553 | 108.9812 | 975.1768 | 128.2344 | 178.8015 | 187.8056 | 7.5809 | 179.2504 | 303.3883 | 315.7959 | 2851.8962 |  | 1.2529
INTERTEK | INT HWO 110-0023 | 86.6833 | 94.7984 | 49.9649 | 24.6555 | 90.1033 | 2801.013 | 194.1035 | 70.5126 | 35.0988 | 108.8675 | 973.1346 | 128.0508 | 178.5252 | 186.6548 | 7.6576 | 177.3256 | 306.0352 | 315.9485 | 2823.2847 |  | 1.2529
INTERTEK | INT HWO 110-0023 | 86.7 | 94.7962 | 49.8638 | 24.6776 | 90.007 | 2798.8627 | 194.0932 | 70.5002 | 35.0587 | 108.6947 | 975.7064 | 127.9661 | 178.5866 | 187.8054 | 7.6892 | 183.1017 | 307.0064 | 315.9537 | 2797.3178 |  | 1.2529
INTERTEK | INT HWO 110-0023 | 86.7167 | 94.7975 | 49.8863 | 25.0147 | 90.023 | 2804.2551 | 193.9979 | 70.4862 | 35.0535 | 108.6934 | 970.7654 | 127.9743 | 178.4954 | 186.8623 | 7.7783 | 171.4597 | 308.3424 | 316.2209 | 2787.5372 |  | 1.2529
INTERTEK | INT HWO 110-0023 | 86.7333 | 94.8048 | 49.9328 | 25.0464 | 90.3803 | 2802.9879 | 193.837 | 70.5245 | 34.9955 | 109.0595 | 975.0947 | 127.9868 | 178.2406 | 187.353 | 7.6044 | 175.312 | 303.2087 | 315.614 | 2791.6701 |  | 1.2529
INTERTEK | INT HWO 110-0023 | 86.75 | 94.811 | 49.9043 | 25.0501 | 90.4982 | 2799.9596 | 193.8322 | 70.6397 | 34.9172 | 109.2073 | 975.0619 | 128.1167 | 178.2854 | 185.1391 | 7.7204 | 179.4042 | 303.7276 | 315.5694 | 2789.0218 |  | 1.2529
INTERTEK | INT HWO 110-0023 | 86.7667 | 94.8037 | 49.8444 | 24.8553 | 90.4732 | 2802.547 | 193.8947 | 70.5629 | 35.0799 | 109.2334 | 974.9578 | 128.2309 | 178.4122 | 186.6537 | 7.5658 | 173.4032 | 300.8398 | 315.3214 | 2813.093 |  | 1.2529
INTERTEK | INT HWO 110-0023 | 86.7833 | 94.7961 | 49.8597 | 24.939 | 90.596 | 2796.715 | 193.9455 | 70.422 | 34.9792 | 109.2532 | 973.3864 | 128.2566 | 178.556 | 189.3715 | 7.7227 | 183.2876 | 302.6977 | 315.4888 | 2826.6932 |  | 1.2529
INTERTEK | INT HWO 110-0023 | 86.8 | 94.7917 | 49.9142 | 25.0379 | 90.5745 | 2800.7588 | 194.0774 | 70.4886 | 34.9772 | 108.9405 | 975.0916 | 128.1136 | 178.6698 | 186.7894 | 7.7449 | 179.3905 | 301.252 | 315.8606 | 2832.7483 |  | 1.2529
INTERTEK | INT HWO 110-0023 | 86.8167 | 94.8085 | 50.0162 | 25.0666 | 90.596 | 2800.9228 | 193.9617 | 70.4961 | 34.8678 | 108.7914 | 975.0736 | 128.1221 | 178.3977 | 183.4582 | 7.8186 | 183.2881 | 309.6936 | 315.9132 | 2825.1144 |  | 1.2529
INTERTEK | INT HWO 110-0023 | 86.8333 | 94.8194 | 50.0085 | 25.0754 | 90.5871 | 2802.2026 | 193.5729 | 70.5016 | 34.9911 | 108.8424 | 974.2742 | 128.0076 | 177.9772 | 186.6438 | 7.7933 | 185.0516 | 306.2518 | 315.7817 | 2833.2784 |  | 1.2529
INTERTEK | INT HWO 110-0023 | 86.85 | 94.7885 | 49.9832 | 25.0276 | 90.5538 | 2800.8994 | 194.1514 | 70.5789 | 34.9258 | 108.8241 | 974.7725 | 128.043 | 178.7425 | 185.2882 | 7.7864 | 186.8976 | 303.1724 | 316.0166 | 2841.7007 |  | 1.2529
INTERTEK | INT HWO 110-0023 | 86.8667 | 94.7958 | 49.9538 | 25.0391 | 90.4923 | 2798.5915 | 194.0577 | 70.4412 | 34.9485 | 108.9655 | 974.6708 | 127.8767 | 178.416 | 186.3388 | 7.7565 | 181.3942 | 307.3394 | 315.7927 | 2827.4893 |  | 1.2529
INTERTEK | INT HWO 110-0023 | 86.8833 | 94.7908 | 50.077 | 25.2054 | 90.6025 | 2803.4773 | 193.9619 | 70.5653 | 34.8882 | 109.084 | 974.5675 | 128.1023 | 178.5461 | 186.2024 | 7.8604 | 181.1962 | 306.6202 | 315.9513 | 2799.2493 |  | 1.2529
INTERTEK | INT HWO 110-0023 | 86.9 | 94.7868 | 49.9697 | 25.3354 | 90.6234 | 2796.9225 | 193.8719 | 70.5034 | 34.9099 | 109.1772 | 974.1397 | 128.2717 | 178.2434 | 188.1529 | 7.8544 | 185.2169 | 304.7587 | 315.794 | 2788.8916 |  | 1.2529
INTERTEK | INT HWO 110-0023 | 86.9167 | 94.7919 | 50.013 | 25.2622 | 90.5915 | 2805.415 | 193.9001 | 70.5453 | 34.9593 | 109.2205 | 975.0407 | 128.24 | 178.4498 | 186.5525 | 7.7333 | 181.2198 | 304.7652 | 315.6127 | 2805.1629 |  | 1.2529
INTERTEK | INT HWO 110-0023 | 86.9333 | 94.7777 | 50.0113 | 25.4772 | 90.5963 | 2797.6176 | 194.0043 | 70.4317 | 34.9991 | 109.2395 | 974.6942 | 128.324 | 178.6626 | 190.3633 | 7.6181 | 179.4014 | 304.1691 | 315.3707 | 2824.4391 |  | 1.2529
INTERTEK | INT HWO 110-0023 | 86.95 | 94.7895 | 50.0143 | 24.9809 | 90.5699 | 2802.8327 | 194.0414 | 70.4805 | 34.9804 | 109.0397 | 974.1577 | 128.1669 | 178.5755 | 189.8922 | 7.4867 | 175.4827 | 303.9207 | 315.3587 | 2832.9615 |  | 1.2529
INTERTEK | INT HWO 110-0023 | 86.9667 | 94.7796 | 49.9467 | 24.8521 | 90.5465 | 2801.5056 | 194.6575 | 70.4291 | 34.993 | 108.8613 | 975.1643 | 128.1018 | 178.6824 | 186.6529 | 7.5852 | 181.3268 | 306.5043 | 315.6371 | 2837.6584 |  | 1.2529
INTERTEK | INT HWO 110-0023 | 86.9833 | 94.7804 | 49.9804 | 24.5617 | 90.5437 | 2800.07 | 193.9151 | 70.536 | 34.9815 | 108.8279 | 974.2523 | 128.0733 | 178.379 | 189.7481 | 7.6198 | 175.3699 | 303.9032 | 315.7485 | 2831.2487 |  | 1.2529
INTERTEK | INT HWO 110-0023 | 87 | 94.7772 | 49.9066 | 24.4859 | 90.5261 | 2798.4704 | 194.1873 | 70.4834 | 35.034 | 108.7762 | 974.9711 | 127.976 | 178.7425 | 186.951 | 7.7219 | 179.3681 | 306.9019 | 316.0604 | 2804.033 |  | 1.2529
INTERTEK | INT HWO 110-0023 | 87.0167 | 94.7738 | 49.9887 | 24.9804 | 90.4281 | 2798.0491 | 193.9286 | 70.5459 | 35.0363 | 108.6695 | 974.986 | 127.8562 | 178.4426 | 187.211 | 7.5899 | 177.2668 | 307.0917 | 315.9625 | 2785.2001 |  | 1.2529
INTERTEK | INT HWO 110-0023 | 87.0333 | 94.7625 | 49.9973 | 25.2388 | 90.4557 | 2802.4713 | 194.0828 | 70.5203 | 35.0161 | 108.9515 | 974.0544 | 127.9347 | 178.6428 | 187.2716 | 7.573 | 181.4006 | 306.5179 | 315.5599 | 2782.3027 |  | 1.2529
INTERTEK | INT HWO 110-0023 | 87.05 | 94.7585 | 50.0363 | 25.3809 | 90.4234 | 2801.0779 | 194.0163 | 70.4489 | 34.9768 | 109.0941 | 974.591 | 128.1752 | 178.9366 | 184.9986 | 7.5833 | 183.2062 | 303.1789 | 315.6114 | 2779.4393 |  | 1.2529
INTERTEK | INT HWO 110-0023 | 87.0667 | 94.7601 | 50.061 | 25.5302 | 90.5144 | 2799.6474 | 193.93 | 70.4852 | 34.9941 | 109.1236 | 974.063 | 128.0836 | 178.2852 | 187.0357 | 7.5675 | 181.1387 | 304.5374 | 315.464 | 2803.0993 |  | 1.2529
INTERTEK | INT HWO 110-0023 | 87.0833 | 94.7629 | 50.1141 | 25.429 | 90.5836 | 2800.1343 | 193.9294 | 70.5194 | 34.9835 | 109.0806 | 974.2265 | 128.2018 | 178.4469 | 187.4404 | 7.7817 | 183.1467 | 303.9448 | 315.5015 | 2812.5252 |  | 1.2529
INTERTEK | INT HWO 110-0023 | 87.1 | 94.769 | 50.0157 | 25.0569 | 90.5407 | 2802.1326 | 194.0436 | 70.4553 | 34.9421 | 109.1555 | 974.5949 | 128.2571 | 178.6174 | 185.707 | 7.7281 | 183.0599 | 303.255 | 315.6132 | 2812.9571 |  | 1.2529
INTERTEK | INT HWO 110-0023 | 87.1167 | 94.7471 | 50.0211 | 24.6231 | 90.6542 | 2803.0787 | 193.7729 | 70.4769 | 34.9458 | 109.1878 | 975.0634 | 128.281 | 179.4821 | 189.0376 | 7.7095 | 185.0198 | 304.3 | 315.5716 | 2821.604 |  | 1.2529
INTERTEK | INT HWO 110-0023 | 87.1333 | 94.7696 | 50.0035 | 24.5544 | 90.5638 | 2799.2538 | 193.567 | 70.4757 | 34.8955 | 109.1013 | 975.0924 | 128.2883 | 178.5293 | 189.228 | 7.8669 | 183.2786 | 303.6704 | 315.8 | 2822.7546 |  | 1.2529
INTERTEK | INT HWO 110-0023 | 87.15 | 94.7665 | 50.0296 | 24.4366 | 90.5619 | 2796.5296 | 194.0022 | 70.4505 | 35.0795 | 108.9701 | 975.0267 | 128.1874 | 178.5571 | 185.3229 | 7.718 | 177.2893 | 303.6161 | 315.8539 | 2826.1821 |  | 1.2529
INTERTEK | INT HWO 110-0023 | 87.1667 | 94.7611 | 50.1362 | 24.7817 | 90.6245 | 2797.5041 | 194.0131 | 70.4848 | 34.9723 | 108.9166 | 975.0486 | 128.0531 | 178.6365 | 185.7916 | 7.5969 | 181.1455 | 307.7797 | 315.6535 | 2820.0666 |  | 1.2529
INTERTEK | INT HWO 110-0023 | 87.1833 | 94.7597 | 50.1672 | 25.3347 | 90.6093 | 2799.9344 | 193.9706 | 70.4657 | 34.9658 | 108.9447 | 975.0071 | 128.0967 | 178.4707 | 185.3666 | 7.7371 | 181.3154 | 308.2994 | 315.7987 | 2825.9067 |  | 1.2529
INTERTEK | INT HWO 110-0023 | 87.2 | 94.7521 | 50.1871 | 25.2613 | 90.637 | 2799.7439 | 194.0522 | 70.5551 | 35.0636 | 109.0039 | 974.0255 | 128.1257 | 178.5729 | 186.9142 | 7.6905 | 181.2978 | 303.8822 | 315.6981 | 2829.7661 |  | 1.2529
INTERTEK | INT HWO 110-0023 | 87.2167 | 94.7556 | 50.0895 | 25.2337 | 90.4682 | 2803.1039 | 193.9487 | 70.4835 | 35.0157 | 109.0218 | 974.6669 | 128.1933 | 178.4886 | 184.8845 | 7.7922 | 173.5228 | 303.2353 | 315.6255 | 2821.653 |  | 1.2529
INTERTEK | INT HWO 110-0023 | 87.2333 | 94.7553 | 50.1154 | 25.3285 | 90.342 | 2801.9831 | 193.9404 | 70.5925 | 35.142 | 109.1178 | 974.1491 | 128.2203 | 178.5623 | 184.6988 | 7.7052 | 181.2039 | 304.4095 | 315.7031 | 2826.8045 |  | 1.2529
INTERTEK | INT HWO 110-0023 | 87.25 | 94.752 | 49.982 | 24.9497 | 90.27 | 2800.0826 | 193.9248 | 70.4773 | 35.0619 | 109.0943 | 974.2156 | 128.1175 | 178.4801 | 186.6115 | 7.5677 | 173.5098 | 304.1248 | 315.4446 | 2823.279 |  | 1.2529
INTERTEK | INT HWO 110-0023 | 87.2667 | 94.7453 | 49.9346 | 24.8452 | 90.2366 | 2801.2344 | 193.9946 | 70.543 | 35.0313 | 108.9392 | 974.6418 | 128.0776 | 178.3813 | 189.4327 | 7.6144 | 181.3616 | 304.2819 | 315.7671 | 2824.3278 |  | 1.2529
INTERTEK | INT HWO 110-0023 | 87.2833 | 94.7541 | 49.9219 | 24.8391 | 90.1753 | 2801.8948 | 193.9605 | 70.5051 | 35.1186 | 108.8095 | 974.5566 | 127.9627 | 178.233 | 185.414 | 7.8251 | 183.1598 | 303.3543 | 316.0268 | 2821.3248 |  | 1.2529
INTERTEK | INT HWO 110-0023 | 87.3 | 94.7515 | 49.8668 | 24.7515 | 90.178 | 2797.4845 | 194.0199 | 70.5099 | 35.0568 | 108.8348 | 974.1389 | 128.0532 | 178.5212 | 184.6479 | 7.6837 | 177.412 | 306.665 | 315.9227 | 2817.4673 |  | 1.2529
INTERTEK | INT HWO 110-0023 | 87.3167 | 94.7474 | 49.8524 | 24.7621 | 90.1743 | 2797.7936 | 194.0597 | 70.4869 | 34.9578 | 108.7285 | 974.6324 | 127.9647 | 178.4676 | 185.3537 | 7.8716 | 179.2796 | 308.6687 | 316.133 | 2816.3789 |  | 1.2529
INTERTEK | INT HWO 110-0023 | 87.3333 | 94.7524 | 49.858 | 24.9165 | 90.4819 | 2803.7372 | 193.875 | 70.4965 | 34.9787 | 108.7137 | 975.2652 | 128.0085 | 178.1984 | 188.1486 | 7.6079 | 181.3426 | 307.2886 | 315.911 | 2813.2835 |  | 1.2529
INTERTEK | INT HWO 110-0023 | 87.35 | 94.746 | 49.7301 | 24.6578 | 90.7336 | 2804.7962 | 193.9865 | 70.5523 | 34.9039 | 109.1192 | 974.6567 | 128.1017 | 178.673 | 188.9486 | 7.4794 | 177.3486 | 304.9893 | 315.5099 | 2798.1157 |  | 1.2529
INTERTEK | INT HWO 110-0023 | 87.3667 | 94.7431 | 49.9178 | 24.8808 | 90.8323 | 2801.223 | 193.9441 | 70.4608 | 34.8809 | 109.1947 | 974.6989 | 128.2484 | 178.6295 | 185.2824 | 7.6412 | 177.3679 | 303.8284 | 315.2313 | 2816.7392 |  | 1.2529
INTERTEK | INT HWO 110-0023 | 87.3833 | 94.7388 | 49.9697 | 25.2154 | 90.9046 | 2796.9818 | 193.9036 | 70.4862 | 34.9686 | 109.263 | 974.5378 | 128.2555 | 178.4255 | 184.1772 | 7.8362 | 181.2289 | 304.6005 | 315.5632 | 2810.3993 |  | 1.2529
INTERTEK | INT HWO 110-0023 | 87.4 | 94.737 | 49.9477 | 25.2471 | 90.8513 | 2801.1227 | 193.9776 | 70.4724 | 34.9299 | 109.2726 | 974.7013 | 128.3726 | 178.7862 | 188.2909 | 7.7589 | 179.3321 | 307.0354 | 315.5679 | 2821.3286 |  | 1.2529
INTERTEK | INT HWO 110-0023 | 87.4167 | 94.7387 | 50.0832 | 25.2942 | 90.756 | 2799.8991 | 193.906 | 70.4723 | 34.9063 | 108.9382 | 974.6309 | 128.4356 | 178.3766 | 188.8747 | 7.6473 | 173.3249 | 303.5203 | 315.7257 | 2819.1254 |  | 1.2529
INTERTEK | INT HWO 110-0023 | 87.4333 | 94.6945 | 50.1388 | 25.4717 | 90.5131 | 2802.4416 | 194.8018 | 70.46 | 34.9668 | 108.7646 | 974.6246 | 128.1283 | 180.7395 | 187.7672 | 7.7361 | 183.2089 | 306.117 | 315.8877 | 2814.3417 |  | 1.2529
INTERTEK | INT HWO 110-0023 | 87.45 | 94.7306 | 50.1965 | 25.198 | 90.4424 | 2800.2504 | 193.9783 | 70.4404 | 35.009 | 108.7689 | 973.7939 | 127.9695 | 178.6372 | 187.5411 | 7.5815 | 177.2875 | 305.04 | 315.6983 | 2807.9943 |  | 1.2529
INTERTEK | INT HWO 110-0023 | 87.4667 | 94.7277 | 50.1337 | 24.8417 | 90.3389 | 2801.5359 | 193.9712 | 70.4238 | 35.0373 | 108.7853 | 975.144 | 127.9193 | 178.742 | 185.2382 | 7.5475 | 177.3996 | 308.44 | 315.6949 | 2790.7251 |  | 1.2529
INTERTEK | INT HWO 110-0023 | 87.4833 | 94.741 | 49.9614 | 24.635 | 90.2657 | 2797.2417 | 193.9241 | 70.5771 | 35.0071 | 109.039 | 975.1111 | 128.0636 | 178.479 | 187.5794 | 7.5082 | 181.3458 | 306.9833 | 315.4565 | 2778.383 |  | 1.2529
INTERTEK | INT HWO 110-0023 | 87.5 | 94.7359 | 49.9301 | 24.4702 | 90.2786 | 2801.1454 | 193.9401 | 70.4986 | 35.0292 | 109.0549 | 975.2167 | 128.1577 | 178.383 | 184.6018 | 7.565 | 173.4558 | 307.1916 | 315.4362 | 2771.2697 |  | 1.2529
INTERTEK | INT HWO 110-0023 | 87.5167 | 94.714 | 49.9113 | 24.8884 | 90.351 | 2797.6069 | 193.8511 | 70.5368 | 35.0199 | 109.0814 | 974.6559 | 128.2351 | 178.4071 | 185.3606 | 7.6342 | 171.4893 | 302.7169 | 315.5414 | 2769.3325 |  | 1.2529
INTERTEK | INT HWO 110-0023 | 87.5333 | 94.7168 | 50.0639 | 25.069 | 90.4327 | 2793.2667 | 194.0669 | 70.5235 | 35.0624 | 109.1202 | 974.7482 | 128.067 | 178.5557 | 185.7132 | 7.4919 | 175.2158 | 306.183 | 315.2024 | 2762.3625 |  | 1.2529
INTERTEK | INT HWO 110-0023 | 87.55 | 94.7152 | 50.1022 | 25.5243 | 90.499 | 2798.6849 | 194.0323 | 70.4941 | 35.0233 | 109.1591 | 974.5128 | 128.2517 | 178.6867 | 186.3459 | 7.5446 | 179.2011 | 305.2654 | 315.2061 | 2758.605 |  | 1.2529
INTERTEK | INT HWO 110-0023 | 87.5667 | 94.7242 | 50.1191 | 25.2134 | 90.4365 | 2801.0962 | 194.0006 | 70.5185 | 35.0694 | 109.2078 | 974.9211 | 128.1622 | 178.4646 | 189.0225 | 7.6213 | 179.1915 | 307.0439 | 315.347 | 2760.148 |  | 1.2529
INTERTEK | INT HWO 110-0023 | 87.5833 | 94.7274 | 50.094 | 25.1137 | 90.4708 | 2802.8548 | 193.9354 | 70.4431 | 34.9713 | 108.8694 | 974.0419 | 128.057 | 178.5142 | 188.5958 | 7.5877 | 179.3595 | 303.8805 | 315.2759 | 2782.2707 |  | 1.2529
INTERTEK | INT HWO 110-0023 | 87.6 | 94.7192 | 50.0615 | 25.1245 | 90.3615 | 2795.9638 | 194.0317 | 70.4637 | 34.9399 | 108.8494 | 974.5542 | 127.9912 | 178.6475 | 184.9581 | 7.5512 | 175.4346 | 304.5843 | 315.4709 | 2781.3294 |  | 1.2529
INTERTEK | INT HWO 110-0023 | 87.6167 | 94.7216 | 49.9721 | 25.1119 | 90.3906 | 2804.5225 | 194.1281 | 70.5318 | 34.9887 | 108.8142 | 974.5871 | 128.0062 | 178.7297 | 184.6479 | 7.6455 | 181.3788 | 305.8528 | 315.6121 | 2758.4032 |  | 1.2529
INTERTEK | INT HWO 110-0023 | 87.6333 | 94.7228 | 49.9642 | 25.1791 | 90.3698 | 2801.0552 | 193.9866 | 70.4528 | 34.9977 | 108.7881 | 974.5581 | 127.9981 | 178.3801 | 186.4495 | 7.5876 | 175.3518 | 303.8401 | 315.6311 | 2756.283 |  | 1.2529
INTERTEK | INT HWO 110-0023 | 87.65 | 94.7298 | 49.8722 | 24.6953 | 90.363 | 2796.8172 | 194.017 | 70.4667 | 35.0601 | 108.8647 | 974.6614 | 127.9564 | 178.5975 | 188.524 | 7.6925 | 173.4483 | 302.8926 | 315.6875 | 2756.2094 |  | 1.2529
INTERTEK | INT HWO 110-0023 | 87.6667 | 94.7251 | 49.8917 | 24.7261 | 90.3422 | 2800.9436 | 193.9965 | 70.4202 | 35.0065 | 109.1034 | 974.6231 | 128.0344 | 178.5228 | 188.5716 | 7.6448 | 173.4805 | 304.2198 | 315.4537 | 2754.2439 |  | 1.2529
INTERTEK | INT HWO 110-0023 | 87.6833 | 94.7174 | 49.846 | 24.6623 | 90.591 | 2800.0555 | 194.0857 | 70.5477 | 34.9836 | 109.1784 | 974.8882 | 128.0296 | 178.909 | 185.1244 | 7.5922 | 177.4047 | 303.9396 | 315.3035 | 2761.9608 |  | 1.2529
INTERTEK | INT HWO 110-0023 | 87.7 | 94.7244 | 49.7959 | 24.4112 | 90.7002 | 2801.1511 | 193.9812 | 70.5204 | 34.9498 | 109.1693 | 975.1432 | 128.2769 | 178.4666 | 190.7159 | 7.7809 | 184.9858 | 303.3483 | 315.4655 | 2766.5822 |  | 1.2529
INTERTEK | INT HWO 110-0023 | 87.7167 | 94.7137 | 49.8862 | 24.7582 | 90.8408 | 2796.9503 | 193.8863 | 70.5269 | 34.9341 | 109.1629 | 975.1807 | 128.2202 | 178.4947 | 184.1697 | 7.5857 | 177.2843 | 304.2431 | 315.0073 | 2765.1769 |  | 1.2529
INTERTEK | INT HWO 110-0023 | 87.7333 | 94.7121 | 50.0295 | 25.3982 | 90.8395 | 2799.4531 | 193.9069 | 70.5026 | 34.9908 | 109.0857 | 974.6653 | 128.1673 | 178.6407 | 186.6363 | 7.7438 | 181.344 | 306.6566 | 315.2824 | 2753.7138 |  | 1.2529
INTERTEK | INT HWO 110-0023 | 87.75 | 94.7066 | 50.0689 | 25.5612 | 90.8682 | 2802.9046 | 194.0978 | 70.4899 | 34.9498 | 109.1554 | 974.3415 | 128.1995 | 178.8538 | 189.7873 | 7.6457 | 181.4382 | 304.4744 | 315.1175 | 2765.424 |  | 1.2529
INTERTEK | INT HWO 110-0023 | 87.7667 | 94.702 | 50.1776 | 25.4638 | 90.8526 | 2798.9592 | 194.1223 | 70.5185 | 34.9756 | 108.8859 | 974.7584 | 128.2279 | 178.8371 | 188.5555 | 7.8847 | 181.1704 | 304.6709 | 315.7362 | 2780.2033 |  | 1.2529
INTERTEK | INT HWO 110-0023 | 87.7833 | 94.7185 | 50.1765 | 25.1837 | 90.6056 | 2801.7213 | 194.0269 | 70.4164 | 35.0099 | 108.9049 | 974.5683 | 128.0923 | 178.6841 | 186.7709 | 7.8601 | 181.2257 | 303.9956 | 315.6263 | 2787.3901 |  | 1.2529
INTERTEK | INT HWO 110-0023 | 87.8 | 94.7239 | 50.1363 | 25.1791 | 90.4668 | 2801.2123 | 194.0094 | 70.5344 | 34.9975 | 108.8464 | 974.7224 | 128.0703 | 178.6006 | 186.6953 | 7.8392 | 181.1863 | 304.5973 | 315.8244 | 2787.5976 |  | 1.2529
INTERTEK | INT HWO 110-0023 | 87.8167 | 94.709 | 50.0119 | 25.1818 | 90.4418 | 2805.0132 | 194.081 | 70.4751 | 34.9136 | 108.8334 | 974.2719 | 128.061 | 178.6232 | 184.6397 | 7.698 | 179.2504 | 303.8701 | 315.4593 | 2794.4487 |  | 1.2529
INTERTEK | INT HWO 110-0023 | 87.8333 | 94.7092 | 50.0284 | 25.1264 | 90.3502 | 2799.5831 | 194.1121 | 70.5767 | 35.0196 | 108.8451 | 974.6442 | 127.9598 | 178.8836 | 188.2959 | 7.885 | 181.3326 | 303.8539 | 315.7664 | 2788.2654 |  | 1.2529
INTERTEK | INT HWO 110-0023 | 87.85 | 94.7228 | 49.9713 | 24.9045 | 90.3856 | 2802.0159 | 194.0293 | 70.5364 | 34.9858 | 108.8026 | 974.7396 | 127.7946 | 178.6867 | 186.353 | 7.735 | 183.0842 | 305.1596 | 315.7183 | 2789.5179 |  | 1.2529
INTERTEK | INT HWO 110-0023 | 87.8667 | 94.7192 | 49.9997 | 24.9924 | 90.3797 | 2803.8861 | 193.9995 | 70.5686 | 35.0192 | 109.0275 | 974.5441 | 127.9759 | 178.5277 | 189.9497 | 7.5876 | 179.3033 | 301.9865 | 315.4212 | 2789.1896 |  | 1.2529
INTERTEK | INT HWO 110-0023 | 87.8833 | 94.7174 | 49.8748 | 24.7589 | 90.3238 | 2801.6311 | 193.9832 | 70.5568 | 35.0068 | 109.1088 | 974.2578 | 128.1048 | 178.5728 | 186.5032 | 7.6602 | 175.3389 | 302.0393 | 315.3321 | 2788.5483 |  | 1.2529
INTERTEK | INT HWO 110-0023 | 87.9 | 94.7212 | 49.8817 | 24.7009 | 90.322 | 2799.4399 | 194.0974 | 70.4648 | 34.9988 | 109.1393 | 972.052 | 128.0363 | 178.5779 | 185.4004 | 7.825 | 183.2498 | 303.3057 | 315.483 | 2791.2627 |  | 1.2529
INTERTEK | INT HWO 110-0023 | 87.9167 | 94.7215 | 49.8731 | 24.8006 | 90.3858 | 2801.7497 | 194.0915 | 70.5082 | 34.9398 | 109.1119 | 975.2699 | 128.0541 | 178.7708 | 187.1251 | 7.732 | 179.3914 | 304.7801 | 315.3578 | 2797.8327 |  | 1.2529
INTERTEK | INT HWO 110-0023 | 87.9333 | 94.7177 | 49.8567 | 24.7689 | 90.3478 | 2799.9779 | 193.9341 | 70.5407 | 34.9915 | 109.1451 | 974.566 | 128.2686 | 178.5629 | 189.0031 | 7.6929 | 177.3316 | 304.942 | 315.3214 | 2791.3419 |  | 1.2529
INTERTEK | INT HWO 110-0023 | 87.95 | 94.7262 | 49.935 | 24.9335 | 90.3936 | 2801.8588 | 193.8753 | 70.5522 | 34.9591 | 109.1918 | 974.2343 | 128.1173 | 178.5591 | 185.8972 | 7.6942 | 181.2116 | 305.6691 | 315.5395 | 2786.0678 |  | 1.2529
INTERTEK | INT HWO 110-0023 | 87.9667 | 94.7218 | 49.9749 | 25.0958 | 90.3885 | 2797.0329 | 194.1146 | 70.5606 | 34.9294 | 109.1381 | 972.3837 | 128.0405 | 178.7537 | 186.7595 | 7.5733 | 183.2422 | 306.8985 | 315.4367 | 2756.3905 |  | 1.2529
INTERTEK | INT HWO 110-0023 | 87.9833 | 94.7227 | 49.9911 | 25.208 | 90.3866 | 2798.5455 | 194.062 | 70.5676 | 34.9211 | 108.8911 | 974.6113 | 128.177 | 178.8434 | 189.4361 | 7.8617 | 179.3722 | 304.2459 | 315.8457 | 2758.8069 |  | 1.2529
INTERTEK | INT HWO 110-0023 | 88 | 94.7154 | 50.0131 | 25.0855 | 90.4547 | 2803.5013 | 193.9276 | 70.5178 | 34.9822 | 108.8674 | 974.2312 | 127.9959 | 178.5941 | 185.8354 | 7.6542 | 181.1699 | 300.813 | 315.4737 | 2773.8483 |  | 1.2529
INTERTEK | INT HWO 110-0023 | 88.0167 | 94.7207 | 50.0727 | 25.2144 | 90.4375 | 2801.867 | 193.997 | 70.4565 | 34.9984 | 108.9293 | 973.607 | 127.9835 | 178.722 | 185.3702 | 7.7499 | 179.2139 | 303.8695 | 315.9067 | 2770.1077 |  | 1.2529
INTERTEK | INT HWO 110-0023 | 88.0333 | 94.722 | 50.0431 | 25.221 | 90.489 | 2797.506 | 193.9694 | 70.5476 | 34.8575 | 108.7431 | 972.4338 | 128.0179 | 178.6547 | 188.7629 | 7.8429 | 177.4051 | 305.6763 | 315.9276 | 2770.6302 |  | 1.2529
INTERTEK | INT HWO 110-0023 | 88.05 | 94.7264 | 50.0986 | 25.1644 | 90.4589 | 2800.3589 | 193.9989 | 70.4238 | 34.982 | 108.8783 | 974.6997 | 127.9356 | 178.5707 | 188.2548 | 7.8518 | 183.0801 | 304.522 | 315.9268 | 2742.2432 |  | 1.2529
INTERTEK | INT HWO 110-0023 | 88.0667 | 94.7318 | 50.1389 | 25.0667 | 90.5105 | 2797.1105 | 193.9729 | 70.5396 | 35.0016 | 108.9229 | 974.1569 | 127.9144 | 178.7 | 186.3638 | 7.9019 | 181.2533 | 307.5993 | 315.9511 | 2762.5719 |  | 1.2529
INTERTEK | INT HWO 110-0023 | 88.0833 | 94.7299 | 50.1685 | 25.0216 | 90.5494 | 2801.3359 | 193.9924 | 70.4935 | 35.0208 | 108.8162 | 974.6395 | 127.931 | 178.6051 | 186.4299 | 7.9569 | 179.2212 | 306.8132 | 315.9018 | 2770.4114 |  | 1.2529
INTERTEK | INT HWO 110-0023 | 88.1 | 94.7182 | 50.0695 | 25.0576 | 90.5676 | 2802.9185 | 193.9545 | 70.4877 | 35.0653 | 109.1022 | 973.5194 | 128.0626 | 178.6147 | 188.9755 | 7.8644 | 183.266 | 305.8318 | 315.4291 | 2774.1671 |  | 1.2529
INTERTEK | INT HWO 110-0023 | 88.1167 | 94.7194 | 50.1361 | 25.1102 | 90.5861 | 2800.1835 | 194.0383 | 70.4452 | 35.122 | 109.1923 | 974.0427 | 128.0994 | 178.7538 | 188.2735 | 7.6475 | 179.3248 | 305.4896 | 315.5552 | 2783.5967 |  | 1.2529
INTERTEK | INT HWO 110-0023 | 88.1333 | 94.731 | 49.9599 | 24.7731 | 90.6224 | 2800.3557 | 194.1326 | 70.4653 | 35.157 | 109.2804 | 975.1119 | 128.2141 | 178.8195 | 187.5673 | 7.6253 | 179.3348 | 302.7353 | 315.192 | 2783.5798 |  | 1.2529
INTERTEK | INT HWO 110-0023 | 88.15 | 94.7309 | 50.068 | 24.7182 | 90.5861 | 2799.7887 | 193.893 | 70.4687 | 35.0797 | 109.2997 | 974.6215 | 128.2393 | 178.6067 | 186.2218 | 7.6576 | 175.2889 | 302.7146 | 315.133 | 2752.7518 |  | 1.2529
INTERTEK | INT HWO 110-0023 | 88.1667 | 94.7207 | 50.0582 | 24.6951 | 90.6022 | 2801.317 | 193.9794 | 70.4734 | 35.1227 | 109.0062 | 974.6622 | 128.2214 | 178.4885 | 186.0788 | 7.7629 | 183.1315 | 303.6202 | 315.414 | 2748.2171 |  | 1.2529
INTERTEK | INT HWO 110-0023 | 88.1833 | 94.7149 | 49.9446 | 24.6268 | 90.4652 | 2800.0088 | 194.0462 | 70.4612 | 35.1041 | 108.9859 | 974.5691 | 128.0952 | 178.6941 | 182.6359 | 7.7755 | 179.1778 | 302.6626 | 315.7046 | 2763.7754 |  | 1.2529
INTERTEK | INT HWO 110-0023 | 88.2 | 94.7085 | 50.0107 | 24.8494 | 90.5614 | 2796.2634 | 193.9958 | 70.552 | 35.0625 | 108.8004 | 973.7541 | 128.081 | 178.539 | 186.831 | 7.8201 | 179.1486 | 303.7827 | 315.928 | 2763.7565 |  | 1.2529
INTERTEK | INT HWO 110-0023 | 88.2167 | 94.7055 | 50.037 | 25.4203 | 90.5613 | 2800.7563 | 194.0168 | 70.5113 | 34.9812 | 108.7354 | 974.2507 | 128.0257 | 178.4495 | 184.794 | 7.8076 | 175.3611 | 302.8786 | 315.8106 | 2764.2055 |  | 1.2529
INTERTEK | INT HWO 110-0023 | 88.2333 | 94.7061 | 50.0928 | 25.4392 | 90.4977 | 2799.4506 | 194.0687 | 70.6341 | 34.9252 | 108.7211 | 974.1467 | 127.9029 | 178.8907 | 187.8159 | 7.681 | 177.2369 | 306.4519 | 315.7731 | 2758.722 |  | 1.2529
INTERTEK | INT HWO 110-0023 | 88.25 | 94.7107 | 50.0064 | 25.4165 | 90.4396 | 2800.8414 | 193.9953 | 70.509 | 34.93 | 108.9915 | 974.1671 | 127.9454 | 178.6578 | 189.3247 | 7.7065 | 181.3748 | 302.4346 | 315.5311 | 2760.2197 |  | 1.2529
INTERTEK | INT HWO 110-0023 | 88.2667 | 94.7146 | 49.9853 | 25.3972 | 90.4873 | 2802.9601 | 194.0993 | 70.5093 | 34.9455 | 109.1033 | 974.1287 | 128.075 | 178.7353 | 189.2631 | 7.6607 | 175.4351 | 305.368 | 315.2994 | 2766.2785 |  | 1.2529
INTERTEK | INT HWO 110-0023 | 88.2833 | 94.7088 | 49.832 | 24.41 | 90.4725 | 2803.3581 | 194.0536 | 70.5002 | 34.9577 | 109.154 | 974.7169 | 128.1605 | 178.4962 | 190.3555 | 7.8025 | 177.3982 | 303.2795 | 315.463 | 2772.1449 |  | 1.2529
INTERTEK | INT HWO 110-0023 | 88.3 | 94.7166 | 49.738 | 24.3301 | 90.443 | 2797.1685 | 194.0666 | 70.4318 | 34.8907 | 109.1564 | 974.4846 | 128.1272 | 178.4143 | 185.0896 | 7.6554 | 181.2456 | 304.6345 | 315.4989 | 2777.4398 |  | 1.2529
INTERTEK | INT HWO 110-0023 | 88.3167 | 94.7033 | 49.8208 | 24.8921 | 90.4269 | 2798.2364 | 194.0245 | 70.4629 | 34.9624 | 109.2043 | 974.5503 | 128.1436 | 178.6332 | 186.2569 | 7.7335 | 184.9241 | 304.6678 | 315.4735 | 2763.7886 |  | 1.2529
INTERTEK | INT HWO 110-0023 | 88.3333 | 94.6989 | 49.9086 | 25.1701 | 90.4072 | 2796.6942 | 193.9941 | 70.4665 | 34.9062 | 109.0828 | 974.6395 | 128.2004 | 178.5969 | 190.4051 | 7.7656 | 181.1872 | 303.0079 | 315.4677 | 2770.2039 |  | 1.2529
INTERTEK | INT HWO 110-0023 | 88.35 | 94.6978 | 50.0691 | 25.398 | 90.4311 | 2799.2702 | 194.0648 | 70.487 | 34.8337 | 108.9869 | 974.5879 | 128.1565 | 178.5298 | 185.7203 | 7.6502 | 181.3616 | 307.175 | 315.161 | 2771.6074 |  | 1.2529
INTERTEK | INT HWO 110-0023 | 88.3667 | 94.7085 | 50.0224 | 25.3443 | 90.4077 | 2802.7867 | 193.9485 | 70.4821 | 35.0176 | 108.9415 | 974.2398 | 128.0887 | 178.7287 | 186.8573 | 7.8204 | 179.2121 | 308.4874 | 315.8071 | 2767.5725 |  | 1.2529
INTERTEK | INT HWO 110-0023 | 88.3833 | 94.7104 | 50.0629 | 25.1161 | 90.442 | 2802.5343 | 193.9187 | 70.5077 | 34.9991 | 109.0258 | 974.9563 | 127.9507 | 178.5222 | 187.6132 | 7.625 | 171.4864 | 303.9207 | 315.5957 | 2740.1795 |  | 1.2529
INTERTEK | INT HWO 110-0023 | 88.4 | 94.7013 | 50.0508 | 25.1544 | 90.4908 | 2797.4088 | 193.9769 | 70.6054 | 35.045 | 108.9071 | 974.2312 | 127.9431 | 178.5632 | 187.8715 | 7.844 | 177.3734 | 304.7834 | 315.6839 | 2731.5403 |  | 1.2529
INTERTEK | INT HWO 110-0023 | 88.4167 | 94.7064 | 50.0467 | 24.7141 | 90.4985 | 2798.6073 | 194.0597 | 70.5307 | 35.1223 | 108.8734 | 974.9915 | 128.0698 | 178.6278 | 190.915 | 7.6343 | 171.3373 | 303.66 | 315.5522 | 2723.9403 |  | 1.2529
INTERTEK | INT HWO 110-0023 | 88.4333 | 94.7056 | 50.0231 | 24.7528 | 90.4462 | 2802.6763 | 193.9737 | 70.4807 | 35.0868 | 108.9621 | 975.4866 | 128.0064 | 178.6232 | 189.0216 | 7.8368 | 179.2025 | 303.3812 | 315.9317 | 2719.5131 |  | 1.2529
INTERTEK | INT HWO 110-0023 | 88.45 | 94.709 | 49.9744 | 24.7132 | 90.4959 | 2800.5077 | 193.8973 | 70.432 | 35.0207 | 108.9397 | 975.5257 | 127.9008 | 178.4817 | 184.3608 | 7.6041 | 173.4749 | 308.7877 | 315.5668 | 2713.8655 |  | 1.2529
INTERTEK | INT HWO 110-0023 | 88.4667 | 94.7152 | 49.9479 | 24.5426 | 90.4864 | 2803.2667 | 193.9421 | 70.5597 | 35.0931 | 108.9322 | 974.7294 | 128.0062 | 178.6502 | 185.0473 | 7.6817 | 175.2394 | 305.7611 | 315.7774 | 2732.5608 |  | 1.2529
INTERTEK | INT HWO 110-0023 | 88.4833 | 94.7047 | 49.9761 | 24.9534 | 90.4744 | 2802.248 | 193.9819 | 70.5167 | 35.0175 | 109.0009 | 974.5448 | 128.0204 | 178.5976 | 185.9674 | 7.7178 | 175.3967 | 305.1704 | 315.5431 | 2747.2834 |  | 1.2529
INTERTEK | INT HWO 110-0023 | 88.5 | 94.688 | 49.9962 | 25.051 | 90.4805 | 2796.4009 | 194.0475 | 70.5206 | 35.0163 | 108.9554 | 974.9891 | 127.8945 | 178.7862 | 186.0887 | 7.7161 | 175.3791 | 305.4642 | 315.5468 | 2748.617 |  | 1.2529
INTERTEK | INT HWO 110-0023 | 88.5167 | 94.6997 | 50.0875 | 25.2382 | 90.4786 | 2803.6174 | 193.9586 | 70.536 | 35.0859 | 108.9961 | 974.6856 | 128.0845 | 178.5321 | 184.859 | 7.8626 | 175.3592 | 305.157 | 315.7416 | 2754.1835 |  | 1.2529
INTERTEK | INT HWO 110-0023 | 88.5333 | 94.703 | 50.1091 | 25.2549 | 90.5013 | 2802.3508 | 193.9696 | 70.4815 | 34.9932 | 109.0071 | 974.6199 | 128.1367 | 178.8065 | 185.8877 | 7.6654 | 177.3132 | 305.6782 | 315.7153 | 2751.82 |  | 1.2529
INTERTEK | INT HWO 110-0023 | 88.55 | 94.6957 | 50.1195 | 25.5254 | 90.462 | 2802.7116 | 193.9886 | 70.527 | 34.962 | 109.01 | 974.3078 | 127.9921 | 178.6643 | 184.6986 | 7.7178 | 175.3675 | 306.2392 | 315.6574 | 2745.2405 |  | 1.2529
INTERTEK | INT HWO 110-0023 | 88.5667 | 94.7081 | 50.0591 | 25.3075 | 90.5436 | 2804.3371 | 193.9632 | 70.5132 | 34.9561 | 108.9521 | 974.1811 | 127.9635 | 178.5455 | 186.1417 | 7.7968 | 181.2647 | 308.4071 | 315.6259 | 2753.6761 |  | 1.2529
INTERTEK | INT HWO 110-0023 | 88.5833 | 94.7161 | 50.0001 | 24.8865 | 90.4645 | 2801.3857 | 194.0024 | 70.5595 | 34.9669 | 108.9536 | 974.4979 | 127.9603 | 178.5659 | 185.4741 | 7.7214 | 179.2066 | 308.8762 | 315.7002 | 2747.3287 |  | 1.2529
INTERTEK | INT HWO 110-0023 | 88.6 | 94.7052 | 49.9832 | 24.6188 | 90.5317 | 2795.661 | 194.0134 | 70.5055 | 34.9675 | 108.9872 | 974.5511 | 128.13 | 178.4947 | 188.4493 | 7.912 | 177.253 | 305.413 | 315.6647 | 2750.2487 |  | 1.2529
INTERTEK | INT HWO 110-0023 | 88.6167 | 94.7118 | 49.9349 | 24.3094 | 90.5098 | 2801.7238 | 193.9929 | 70.4568 | 34.9911 | 109.01 | 974.4025 | 128.106 | 178.5781 | 188.6059 | 7.6222 | 179.2162 | 305.7516 | 315.6102 | 2752.3915 |  | 1.2529
INTERTEK | INT HWO 110-0023 | 88.6333 | 94.6979 | 49.9086 | 24.7385 | 90.4522 | 2803.1027 | 194.0383 | 70.499 | 34.9939 | 108.9366 | 975.6798 | 128.0719 | 178.7146 | 191.3501 | 7.7463 | 179.2896 | 305.688 | 315.7283 | 2750.5618 |  | 1.2529
INTERTEK | INT HWO 110-0023 | 88.65 | 94.7072 | 50.0715 | 25.4253 | 90.495 | 2797.079 | 194.0527 | 70.5743 | 34.9899 | 108.9776 | 974.6833 | 127.9471 | 178.7763 | 185.7296 | 7.7538 | 173.3347 | 306.6732 | 315.6498 | 2743.5598 |  | 1.2529
INTERTEK | INT HWO 110-0023 | 88.6667 | 94.7022 | 50.0519 | 25.2989 | 90.5472 | 2802.5053 | 193.9416 | 70.5028 | 34.9355 | 109.0003 | 974.6145 | 128.1068 | 178.5875 | 188.502 | 7.7607 | 177.4148 | 303.5754 | 315.4946 | 2730.1236 |  | 1.2529
INTERTEK | INT HWO 110-0023 | 88.6833 | 94.7098 | 50.0425 | 25.1961 | 90.5215 | 2802.7488 | 193.9637 | 70.4523 | 35.1324 | 109.0831 | 974.5034 | 128.0268 | 178.653 | 189.3911 | 7.6613 | 179.2171 | 303.0666 | 315.472 | 2741.2623 |  | 1.2529
INTERTEK | INT HWO 110-0023 | 88.7 | 94.703 | 50.0916 | 25.2324 | 90.5303 | 2796.7428 | 194.0337 | 70.4555 | 35.0755 | 109.0878 | 974.1162 | 127.9526 | 178.5084 | 185.9112 | 7.7524 | 179.2038 | 306.5441 | 315.5479 | 2743.9069 |  | 1.2529
INTERTEK | INT HWO 110-0023 | 88.7167 | 94.6983 | 50.0678 | 25.0093 | 90.549 | 2799.4714 | 194.0016 | 70.5074 | 35.0949 | 109.0824 | 975.0712 | 128.1181 | 178.7613 | 186.8922 | 7.8772 | 171.3617 | 302.5036 | 315.6587 | 2746.0309 |  | 1.2529
INTERTEK | INT HWO 110-0023 | 88.7333 | 94.7023 | 50.0731 | 24.9883 | 90.5919 | 2802.9418 | 193.9798 | 70.5644 | 35.0342 | 109.1162 | 974.8953 | 128.1632 | 178.6173 | 187.3935 | 7.9052 | 183.2354 | 306.1932 | 315.7315 | 2749.3074 |  | 1.2529
INTERTEK | INT HWO 110-0023 | 88.75 | 94.7035 | 49.9894 | 25.3549 | 90.5157 | 2801.8266 | 193.986 | 70.5041 | 35.0216 | 109.0327 | 974.6246 | 128.189 | 178.6212 | 187.5234 | 7.9311 | 177.3941 | 306.5149 | 315.694 | 2720.5299 |  | 1.2529
INTERTEK | INT HWO 110-0023 | 88.7667 | 94.699 | 49.9673 | 25.0308 | 90.5264 | 2796.4974 | 194.0214 | 70.442 | 35.1035 | 109.0983 | 974.6105 | 128.1175 | 178.7132 | 188.6621 | 7.915 | 179.2162 | 303.7128 | 315.547 | 2710.2702 |  | 1.2529
INTERTEK | INT HWO 110-0023 | 88.7833 | 94.7052 | 49.9068 | 24.7981 | 90.4413 | 2803.6426 | 194.0864 | 70.4734 | 34.9706 | 109.0896 | 974.5949 | 128.1314 | 178.6087 | 184.8866 | 7.7514 | 183.257 | 305.689 | 315.5686 | 2701.4423 |  | 1.2529
INTERTEK | INT HWO 110-0023 | 88.8 | 94.7056 | 49.8666 | 24.6641 | 90.4359 | 2802.1862 | 194.0378 | 70.536 | 34.9497 | 109.0764 | 974.566 | 128.1138 | 178.746 | 184.6331 | 7.7294 | 179.1997 | 306.5038 | 315.5037 | 2710.4381 |  | 1.2529
INTERTEK | INT HWO 110-0023 | 88.8167 | 94.6949 | 49.7929 | 24.5398 | 90.4132 | 2796.8544 | 194.075 | 70.5295 | 34.9757 | 109.0458 | 975.0024 | 128.1178 | 178.688 | 186.6932 | 7.9155 | 177.4598 | 307.8362 | 315.8276 | 2708.9536 |  | 1.2529
INTERTEK | INT HWO 110-0023 | 88.8333 | 94.701 | 49.7721 | 24.3511 | 90.4185 | 2800.2031 | 193.9492 | 70.5039 | 35.0022 | 108.9902 | 975.5554 | 128.0876 | 178.562 | 188.6516 | 8.0482 | 181.2361 | 304.4727 | 316.1511 | 2716.1046 |  | 1.2529
INTERTEK | INT HWO 110-0023 | 88.85 | 94.6875 | 49.9714 | 25.3492 | 90.4861 | 2795.2119 | 194.0224 | 70.4938 | 34.8743 | 108.8765 | 975.1205 | 128.0505 | 178.7456 | 186.6003 | 7.653 | 173.3836 | 307.9422 | 315.589 | 2734.0377 |  | 1.2529
INTERTEK | INT HWO 110-0023 | 88.8667 | 94.6863 | 50.0286 | 25.6864 | 90.7537 | 2802.1263 | 193.978 | 70.5046 | 34.9922 | 108.8689 | 974.6231 | 128.088 | 178.7472 | 186.4907 | 7.7781 | 183.2246 | 305.3314 | 315.9186 | 2736.5333 |  | 1.2529
INTERTEK | INT HWO 110-0023 | 88.8833 | 94.7032 | 50.1435 | 25.4683 | 90.8747 | 2800.9859 | 193.9256 | 70.582 | 34.9122 | 108.9151 | 974.9148 | 128.0502 | 178.6646 | 186.6089 | 7.7116 | 175.4254 | 307.2561 | 315.3795 | 2746.278 |  | 1.2529
INTERTEK | INT HWO 110-0023 | 88.9 | 94.7036 | 50.0007 | 24.8985 | 90.8052 | 2801.5857 | 193.9752 | 70.5365 | 34.8887 | 108.9749 | 974.5527 | 128.0911 | 178.6336 | 186.8299 | 7.7706 | 181.2135 | 305.5774 | 315.7673 | 2742.4488 |  | 1.2529
INTERTEK | INT HWO 110-0023 | 88.9167 | 94.7078 | 49.9322 | 24.6172 | 90.8077 | 2800.685 | 194.0984 | 70.4361 | 34.9659 | 109.0279 | 975.0298 | 128.1423 | 178.8007 | 185.1354 | 7.7763 | 179.2778 | 301.7403 | 315.6888 | 2742.4167 |  | 1.2529
INTERTEK | INT HWO 110-0023 | 88.9333 | 94.6997 | 49.9826 | 24.4454 | 90.8576 | 2801.5119 | 194.0922 | 70.467 | 34.9634 | 109.0296 | 975.5687 | 127.9754 | 178.7757 | 188.8127 | 7.7707 | 181.2402 | 307.4855 | 315.5862 | 2738.9063 |  | 1.2529
INTERTEK | INT HWO 110-0023 | 88.95 | 94.7086 | 50.0468 | 24.8898 | 90.6796 | 2798.2017 | 194.0149 | 70.5268 | 35.0655 | 109.0184 | 975.2355 | 128.1888 | 178.579 | 189.3204 | 7.8186 | 181.3449 | 304.6871 | 315.6893 | 2718.5417 |  | 1.2529
INTERTEK | INT HWO 110-0023 | 88.9667 | 94.7055 | 50.1906 | 25.1338 | 90.6036 | 2797.4858 | 193.9825 | 70.5657 | 34.931 | 109.0425 | 975.0783 | 128.0981 | 178.7283 | 185.8692 | 7.761 | 179.2518 | 304.0062 | 315.4722 | 2695.0968 |  | 1.2529
INTERTEK | INT HWO 110-0023 | 88.9833 | 94.7004 | 50.1935 | 25.0066 | 90.507 | 2798.9857 | 194.0684 | 70.4922 | 35.0131 | 109.0417 | 974.6395 | 128.1004 | 178.7839 | 188.6949 | 7.8154 | 181.3218 | 304.3057 | 315.5136 | 2707.6105 |  | 1.2529
INTERTEK | INT HWO 110-0023 | 89 | 94.708 | 50.1352 | 25.1867 | 90.4684 | 2797.9765 | 194.0094 | 70.5088 | 35.0881 | 109.1112 | 974.5722 | 128.0731 | 178.6441 | 184.8741 | 7.7474 | 183.2296 | 304.7472 | 315.6608 | 2710.9474 |  | 1.2529
INTERTEK | INT HWO 110-0023 | 89.0167 | 94.7006 | 50.0647 | 24.9935 | 90.4989 | 2800.0233 | 193.9469 | 70.5002 | 35.0455 | 109.1889 | 975.1956 | 128.076 | 178.6804 | 188.4185 | 8.0248 | 184.963 | 305.4712 | 315.7901 | 2724.0516 |  | 1.2529
INTERTEK | INT HWO 110-0023 | 89.0333 | 94.7021 | 50.1034 | 25.0267 | 90.5194 | 2800.8212 | 193.9202 | 70.5741 | 35.1227 | 109.1449 | 974.6324 | 128.2014 | 178.5341 | 188.3605 | 7.8065 | 181.2067 | 306.2146 | 315.5022 | 2723.9064 |  | 1.2529
INTERTEK | INT HWO 110-0023 | 89.05 | 94.7084 | 50.0669 | 25.0569 | 90.5229 | 2795.3728 | 193.915 | 70.5349 | 35.1233 | 109.2162 | 974.2719 | 128.2233 | 178.6221 | 189.4402 | 8.0283 | 184.9469 | 304.5041 | 315.7127 | 2729.1031 |  | 1.2529
INTERTEK | INT HWO 110-0023 | 89.0667 | 94.703 | 50.0132 | 25.2095 | 90.4972 | 2798.6508 | 194.0705 | 70.5025 | 35.0872 | 108.9343 | 974.3258 | 128.1395 | 178.7332 | 188.3362 | 7.7489 | 179.3896 | 302.4158 | 315.3914 | 2738.3857 |  | 1.2529
INTERTEK | INT HWO 110-0023 | 89.0833 | 94.7083 | 50.0686 | 25.1013 | 90.4793 | 2803.0623 | 193.9757 | 70.4722 | 35.0409 | 108.9077 | 974.821 | 127.9495 | 178.5807 | 187.842 | 7.9089 | 179.2034 | 305.8169 | 315.8132 | 2735.3091 |  | 1.2529
INTERTEK | INT HWO 110-0023 | 89.1 | 94.7139 | 49.9809 | 25.0315 | 90.3689 | 2800.4484 | 193.9748 | 70.5731 | 34.9893 | 108.9177 | 974.724 | 128.0054 | 178.6156 | 190.1841 | 7.9723 | 181.1976 | 305.5144 | 316.0684 | 2732.3306 |  | 1.2529
INTERTEK | INT HWO 110-0023 | 89.1167 | 94.7097 | 49.9688 | 24.9868 | 90.4292 | 2799.8852 | 194.0475 | 70.4848 | 34.9641 | 108.8444 | 974.5839 | 127.9618 | 178.7061 | 187.3939 | 7.902 | 179.4146 | 304.905 | 316.019 | 2731.1404 |  | 1.2529
INTERTEK | INT HWO 110-0023 | 89.1333 | 94.7016 | 49.8009 | 25.029 | 90.3895 | 2798.1342 | 194.0352 | 70.5375 | 34.9608 | 108.8085 | 974.5417 | 128.0741 | 178.6149 | 188.5034 | 7.7747 | 183.0752 | 306.0041 | 316.0097 | 2703.621 |  | 1.2529
INTERTEK | INT HWO 110-0023 | 89.15 | 94.6995 | 49.8781 | 24.8953 | 90.3223 | 2797.7577 | 194.0946 | 70.4788 | 34.9509 | 108.7966 | 974.7811 | 127.9894 | 178.8322 | 186.6841 | 7.8919 | 169.3222 | 302.6644 | 315.9944 | 2681.2494 |  | 1.2529
INTERTEK | INT HWO 110-0023 | 89.1667 | 94.7114 | 49.7829 | 24.8861 | 90.2646 | 2796.7207 | 194.0371 | 70.5005 | 34.9363 | 109 | 974.5448 | 128.0257 | 178.512 | 187.2446 | 7.764 | 181.155 | 307.3334 | 315.5724 | 2681.1343 |  | 1.2529
INTERTEK | INT HWO 110-0023 | 89.1833 | 94.7065 | 49.8238 | 24.7109 | 90.3199 | 2801.9951 | 193.8945 | 70.5409 | 34.9105 | 109.0129 | 974.9328 | 128.1068 | 178.3821 | 185.1759 | 7.7784 | 177.3592 | 302.4391 | 315.744 | 2677.2447 |  | 1.2529
INTERTEK | INT HWO 110-0023 | 89.2 | 94.7078 | 49.8589 | 24.6714 | 90.2554 | 2799.2481 | 193.9391 | 70.4352 | 34.9229 | 108.9846 | 974.6567 | 128.0892 | 178.7435 | 187.6223 | 7.6746 | 181.1468 | 305.9911 | 315.6309 | 2678.3784 |  | 1.2529
INTERTEK | INT HWO 110-0023 | 89.2167 | 94.7066 | 49.849 | 24.4723 | 90.3014 | 2803.2055 | 194.0362 | 70.4381 | 34.9781 | 108.9925 | 975.1166 | 128.0544 | 178.7771 | 187.7384 | 7.753 | 175.3981 | 302.7014 | 315.6487 | 2702.3685 |  | 1.2529
INTERTEK | INT HWO 110-0023 | 89.2333 | 94.7048 | 50.0219 | 24.8791 | 90.2758 | 2802.3294 | 194.0019 | 70.5661 | 34.9651 | 109.0249 | 974.9891 | 128.0517 | 178.7671 | 185.9043 | 7.8502 | 181.1654 | 304.2505 | 315.9636 | 2716.4837 |  | 1.2529
INTERTEK | INT HWO 110-0023 | 89.25 | 94.7076 | 50.101 | 25.2538 | 90.3624 | 2801.568 | 193.8904 | 70.5742 | 34.9555 | 108.9267 | 975.0932 | 128.0783 | 178.8085 | 187.0544 | 7.8413 | 173.5284 | 306.6153 | 315.8998 | 2718.6983 |  | 1.2529
INTERTEK | INT HWO 110-0023 | 89.2667 | 94.7157 | 50.141 | 25.3049 | 90.3514 | 2798.2465 | 193.999 | 70.5359 | 34.9565 | 109.083 | 975.6282 | 128.0761 | 178.8249 | 188.2886 | 7.711 | 181.1681 | 306.4649 | 315.6336 | 2722.7746 |  | 1.2529
INTERTEK | INT HWO 110-0023 | 89.2833 | 94.7127 | 50.119 | 25.3719 | 90.3995 | 2804.8972 | 193.9476 | 70.4609 | 34.9025 | 109.0951 | 972.4032 | 128.0408 | 178.7846 | 185.8804 | 7.9136 | 183.1431 | 303.8344 | 315.6479 | 2722.867 |  | 1.2529
INTERTEK | INT HWO 110-0023 | 89.3 | 94.7166 | 50.1613 | 25.3662 | 90.4521 | 2801.8531 | 194.0186 | 70.5377 | 34.9178 | 109.2384 | 974.9336 | 128.2139 | 178.8604 | 187.6938 | 7.7752 | 181.2987 | 304.9037 | 315.6356 | 2725.3682 |  | 1.2529
INTERTEK | INT HWO 110-0023 | 89.3167 | 94.7182 | 50.1131 | 25.04 | 90.5427 | 2804.3383 | 194.0207 | 70.5807 | 35.0427 | 109.2886 | 974.505 | 128.2245 | 178.7116 | 186.2296 | 7.7664 | 175.4753 | 305.0224 | 315.3022 | 2736.1353 |  | 1.2529
INTERTEK | INT HWO 110-0023 | 89.3333 | 94.7285 | 50.02 | 24.7131 | 90.4928 | 2796.3643 | 193.908 | 70.4263 | 34.9923 | 109.1019 | 974.1991 | 128.2941 | 178.5242 | 186.6895 | 7.8193 | 179.4146 | 306.9047 | 315.5132 | 2735.0997 |  | 1.2529
INTERTEK | INT HWO 110-0023 | 89.35 | 94.7315 | 49.9741 | 24.5893 | 90.4246 | 2803.5757 | 194.0437 | 70.5517 | 35.0357 | 108.9248 | 974.5292 | 128.0699 | 178.7596 | 185.7953 | 7.7226 | 181.1822 | 309.6374 | 315.7002 | 2726.4057 |  | 1.2529
INTERTEK | INT HWO 110-0023 | 89.3667 | 94.7211 | 49.9802 | 24.6643 | 90.6787 | 2802.9078 | 194.1452 | 70.4719 | 34.9851 | 108.8961 | 974.5652 | 128.0804 | 178.9131 | 187.2526 | 7.9234 | 181.2973 | 306.8096 | 316.0537 | 2728.4429 |  | 1.2529
INTERTEK | INT HWO 110-0023 | 89.3833 | 94.7281 | 50.0245 | 24.7403 | 90.7479 | 2798.1923 | 193.9932 | 70.5872 | 35.0234 | 108.9235 | 975.0666 | 128.0411 | 178.6458 | 186.8112 | 7.9144 | 181.2823 | 305.8587 | 315.8852 | 2714.9483 |  | 1.2529
INTERTEK | INT HWO 110-0023 | 89.4 | 94.7245 | 50.0174 | 25.1126 | 90.7725 | 2799.7212 | 193.9236 | 70.4842 | 34.9725 | 108.9027 | 974.6324 | 128.036 | 178.6917 | 186.864 | 7.9388 | 183.0612 | 305.6895 | 315.8222 | 2681.155 |  | 1.2529
INTERTEK | INT HWO 110-0023 | 89.4167 | 94.7242 | 50.0622 | 25.2249 | 90.8367 | 2803.5896 | 193.9205 | 70.5127 | 35.0324 | 108.9223 | 973.1854 | 128.2809 | 178.6288 | 186.9973 | 7.7766 | 177.2121 | 305.3961 | 315.8617 | 2676.7449 |  | 1.2529
INTERTEK | INT HWO 110-0023 | 89.4333 | 94.7231 | 50.0997 | 25.4866 | 90.8439 | 2800.128 | 194.0271 | 70.5122 | 34.9953 | 109.0367 | 974.5753 | 128.1338 | 178.7742 | 186.8069 | 7.8756 | 177.3367 | 305.8065 | 315.8216 | 2666.2758 |  | 1.2529
INTERTEK | INT HWO 110-0023 | 89.45 | 94.7156 | 50.0919 | 25.3773 | 90.8701 | 2801.3006 | 193.9475 | 70.5068 | 34.9399 | 108.9775 | 974.2148 | 128.2044 | 178.8185 | 190.2069 | 7.8972 | 181.3227 | 306.0584 | 315.899 | 2685.3974 |  | 1.2529
INTERTEK | INT HWO 110-0023 | 89.4667 | 94.725 | 50.0442 | 25.0313 | 90.6022 | 2801.7957 | 193.9651 | 70.5287 | 35.0016 | 109.0536 | 974.5824 | 128.1323 | 178.7716 | 188.9506 | 7.8104 | 181.3073 | 306.6075 | 315.6222 | 2699.9201 |  | 1.2529
INTERTEK | INT HWO 110-0023 | 89.4833 | 94.7106 | 49.9911 | 25.0214 | 90.523 | 2803.4527 | 194.0117 | 70.5042 | 35.0849 | 108.9233 | 974.5894 | 128.1666 | 178.6716 | 189.1798 | 7.952 | 179.4352 | 307.7901 | 316.074 | 2679.7196 |  | 1.2529
INTERTEK | INT HWO 110-0023 | 89.5 | 94.7182 | 50.0368 | 25.2117 | 90.4889 | 2800.1469 | 194.0433 | 70.5595 | 34.9827 | 108.9607 | 974.2421 | 128.222 | 178.7725 | 185.1436 | 7.7687 | 179.3522 | 307.1298 | 315.7449 | 2674.5152 |  | 1.2529
INTERTEK | INT HWO 110-0023 | 89.5167 | 94.7136 | 50.0493 | 25.046 | 90.4355 | 2801.891 | 194.0967 | 70.5791 | 35.0613 | 108.9959 | 974.6379 | 128.0284 | 178.8332 | 187.9949 | 7.9207 | 183.1121 | 304.9013 | 315.8571 | 2668.3942 |  | 1.2529
INTERTEK | INT HWO 110-0023 | 89.5333 | 94.7158 | 49.9992 | 25.0366 | 90.3792 | 2802.6643 | 193.9024 | 70.593 | 35.0096 | 108.978 | 974.5112 | 128.0982 | 178.5499 | 189.2679 | 7.8479 | 179.2376 | 307.4102 | 315.8865 | 2664.9196 |  | 1.2529
INTERTEK | INT HWO 110-0023 | 89.55 | 94.7061 | 49.9971 | 25.061 | 90.3902 | 2796.7415 | 193.9976 | 70.5452 | 35.0701 | 109.0227 | 974.6762 | 128.0498 | 178.7743 | 189.3515 | 7.7417 | 169.3217 | 303.5088 | 315.6347 | 2657.331 |  | 1.2529
INTERTEK | INT HWO 110-0023 | 89.5667 | 94.7039 | 50.0338 | 24.8895 | 90.4355 | 2798.3285 | 193.8969 | 70.4703 | 35.0731 | 109.0675 | 974.5988 | 128.0704 | 178.4924 | 184.7455 | 7.9042 | 179.2298 | 306.8331 | 315.7233 | 2657.214 |  | 1.2529
INTERTEK | INT HWO 110-0023 | 89.5833 | 94.6995 | 50.0429 | 25.1759 | 90.481 | 2802.7179 | 194.0389 | 70.5623 | 35.0059 | 108.9986 | 974.5847 | 128.0939 | 178.8835 | 185.8123 | 7.8375 | 181.3046 | 305.6285 | 315.6569 | 2657.8912 |  | 1.2529
INTERTEK | INT HWO 110-0023 | 89.6 | 94.6995 | 50.0656 | 25.2086 | 90.4948 | 2802.6737 | 194.0412 | 70.4633 | 35.0124 | 109.0767 | 974.3266 | 128.1114 | 178.8294 | 185.5519 | 7.9372 | 185.128 | 304.4218 | 315.8886 | 2664.8309 |  | 1.2529
INTERTEK | INT HWO 110-0023 | 89.6167 | 94.6949 | 49.981 | 24.8743 | 90.457 | 2797.2821 | 193.9948 | 70.4934 | 35.0618 | 109.1185 | 974.5159 | 128.1068 | 178.6969 | 187.8577 | 7.7679 | 181.3032 | 303.8009 | 315.5914 | 2692.9313 |  | 1.2529
INTERTEK | INT HWO 110-0023 | 89.6333 | 94.6953 | 49.9252 | 25.043 | 90.5035 | 2804.3112 | 194.0591 | 70.5021 | 35.0925 | 109.0963 | 974.5839 | 128.1925 | 178.7541 | 188.4605 | 7.8498 | 173.5191 | 305.1257 | 315.8906 | 2700.4444 |  | 1.2529
INTERTEK | INT HWO 110-0023 | 89.65 | 94.6881 | 49.8559 | 24.7848 | 90.479 | 2797.7596 | 194.0803 | 70.5334 | 34.9986 | 109.1266 | 974.6872 | 128.1997 | 178.8653 | 185.5559 | 7.867 | 177.2581 | 304.5638 | 315.4427 | 2680.3175 |  | 1.2529
INTERTEK | INT HWO 110-0023 | 89.6667 | 94.6851 | 49.7983 | 24.7009 | 90.4267 | 2799.9192 | 194.0697 | 70.4794 | 35.0105 | 109.0856 | 974.6856 | 128.0854 | 178.7907 | 188.4269 | 7.9748 | 181.3195 | 305.5093 | 315.9688 | 2675.1415 |  | 1.2529
INTERTEK | INT HWO 110-0023 | 89.6833 | 94.6955 | 49.8132 | 24.5452 | 90.4408 | 2798.6376 | 193.7809 | 70.4676 | 34.9751 | 109.1047 | 974.4439 | 128.2047 | 178.7496 | 187.6628 | 7.6636 | 179.1952 | 301.527 | 315.461 | 2689.8566 |  | 1.2529
INTERTEK | INT HWO 110-0023 | 89.7 | 94.6989 | 49.7521 | 24.5067 | 90.39 | 2799.4676 | 193.8031 | 70.3718 | 34.9254 | 109.0135 | 975.0892 | 128.1759 | 178.7211 | 185.7238 | 7.7312 | 179.1372 | 304.6806 | 315.6671 | 2700.452 |  | 1.2529
INTERTEK | INT HWO 110-0023 | 89.7167 | 94.6876 | 49.8256 | 24.8423 | 90.3444 | 2801.6254 | 193.9652 | 70.5293 | 34.9403 | 108.892 | 974.6387 | 128.0414 | 178.8189 | 188.9659 | 7.7787 | 179.4229 | 302.623 | 316.019 | 2702.3666 |  | 1.2529
INTERTEK | INT HWO 110-0023 | 89.7333 | 94.6899 | 50.016 | 25.2199 | 90.3317 | 2800.1211 | 194.0034 | 70.5507 | 34.8664 | 108.7879 | 974.1451 | 127.8376 | 178.919 | 189.8711 | 7.8042 | 184.9514 | 305.2743 | 315.9862 | 2698.4657 |  | 1.2529
INTERTEK | INT HWO 110-0023 | 89.75 | 94.6976 | 49.9882 | 25.3157 | 90.3925 | 2802.8352 | 193.8904 | 70.4814 | 34.9529 | 108.7148 | 974.652 | 128.0031 | 178.7205 | 190.8624 | 7.9011 | 181.1781 | 306.3212 | 316.1541 | 2698.6656 |  | 1.2529
INTERTEK | INT HWO 110-0023 | 89.7667 | 94.6878 | 50.0066 | 25.2854 | 90.352 | 2798.2326 | 193.9964 | 70.5903 | 34.924 | 108.8922 | 974.6473 | 127.9686 | 178.8377 | 190.2905 | 7.8859 | 175.2783 | 306.8394 | 316.0112 | 2704.8263 |  | 1.2529
INTERTEK | INT HWO 110-0023 | 89.7833 | 94.6911 | 49.9099 | 25.2012 | 90.3674 | 2801.0874 | 193.9451 | 70.4849 | 34.9623 | 109.0969 | 974.2249 | 128.0183 | 178.8079 | 185.7414 | 7.9341 | 184.9438 | 304.1096 | 315.8843 | 2708.5311 |  | 1.2529
INTERTEK | INT HWO 110-0023 | 89.8 | 94.6927 | 50.0117 | 25.4023 | 90.4241 | 2802.6662 | 194.0563 | 70.4955 | 34.9487 | 109.1326 | 974.2766 | 128.1944 | 178.8408 | 186.993 | 7.9964 | 181.2814 | 303.7526 | 315.6642 | 2708.0576 |  | 1.2529
INTERTEK | INT HWO 110-0023 | 89.8167 | 94.6951 | 49.9541 | 24.9914 | 90.4544 | 2796.1379 | 194.0822 | 70.4748 | 35.0221 | 109.2613 | 974.6512 | 128.1936 | 178.8538 | 186.8166 | 7.9101 | 173.3445 | 307.3548 | 315.603 | 2692.7351 |  | 1.2529
INTERTEK | INT HWO 110-0023 | 89.8333 | 94.7091 | 49.9931 | 24.8591 | 90.4697 | 2802.084 | 193.8913 | 70.4544 | 34.9756 | 109.2117 | 974.142 | 128.1149 | 178.6286 | 188.431 | 7.9737 | 183.2444 | 309.1856 | 315.4977 | 2705.0678 |  | 1.2529
INTERTEK | INT HWO 110-0023 | 89.85 | 94.6934 | 50.0337 | 24.9148 | 90.5192 | 2799.151 | 193.9953 | 70.5616 | 34.9868 | 109.0348 | 974.1037 | 128.1652 | 178.7743 | 184.9989 | 8.0462 | 186.9261 | 307.4229 | 315.9071 | 2706.5127 |  | 1.2529
INTERTEK | INT HWO 110-0023 | 89.8667 | 94.7001 | 50.1022 | 24.8355 | 90.544 | 2799.9306 | 193.9928 | 70.4331 | 34.9665 | 108.9776 | 973.5781 | 128.0594 | 178.7624 | 187.389 | 7.988 | 183.2269 | 310.3161 | 315.9319 | 2702.459 |  | 1.2529
INTERTEK | INT HWO 110-0023 | 89.8833 | 94.6852 | 50.0754 | 24.8198 | 90.5245 | 2804.672 | 194.0852 | 70.5404 | 35.0735 | 108.9163 | 974.9211 | 128.0787 | 178.8994 | 186.0443 | 7.9593 | 177.4134 | 307.6977 | 316.1196 | 2700.2294 |  | 1.2529
INTERTEK | INT HWO 110-0023 | 89.9 | 94.6879 | 50.1484 | 24.7858 | 90.577 | 2798.3203 | 193.9403 | 70.5342 | 35.0283 | 108.7614 | 974.5042 | 128.0418 | 178.7293 | 189.0604 | 7.9283 | 185.1401 | 305.5889 | 316.0699 | 2679.1574 |  | 1.2529
INTERTEK | INT HWO 110-0023 | 89.9167 | 94.6789 | 50.14 | 25.1632 | 90.6043 | 2794.6033 | 193.988 | 70.4817 | 34.9899 | 108.8534 | 974.6935 | 128.0042 | 178.743 | 185.306 | 3.1527 | 154.9922 | 303.8671 | 312.7065 | 2761.6363 |  | 1.2529
INTERTEK | INT HWO 110-0023 | 89.9333 | 94.6751 | 50.0788 | 25.1004 | 90.6058 | 2802.6971 | 193.9581 | 70.4747 | 35.0072 | 108.8675 | 973.6727 | 128.0336 | 178.7233 | 187.5777 | 7.8547 | 175.2287 | 308.1988 | 315.8759 | 2708.6273 |  | 1.2529
INTERTEK | INT HWO 110-0023 | 89.95 | 94.6865 | 50.0415 | 25.1127 | 90.6067 | 2799.6758 | 194.0692 | 70.5646 | 35.0103 | 108.883 | 974.056 | 128.1602 | 178.8743 | 186.8799 | 7.7902 | 179.3065 | 306.0004 | 315.7317 | 2696.7435 |  | 1.2529
INTERTEK | INT HWO 110-0023 | 89.9667 | 94.6773 | 50.0647 | 24.8444 | 90.5736 | 2798.4717 | 193.9609 | 70.5221 | 35.0201 | 108.9987 | 974.5886 | 127.9779 | 178.5863 | 186.2335 | 7.7902 | 177.2075 | 305.0746 | 315.6864 | 2693.6575 |  | 1.2529
INTERTEK | INT HWO 110-0023 | 89.9833 | 94.6763 | 50.0432 | 25.0495 | 90.6006 | 2802.9525 | 193.9252 | 70.512 | 35.0197 | 108.9388 | 974.1655 | 128.0472 | 178.8466 | 186.4347 | 7.8708 | 179.2203 | 302.6218 | 315.6722 | 2696.3625 |  | 1.2529
INTERTEK | INT HWO 110-0023 | 90 | 94.6866 | 49.9584 | 24.771 | 90.5876 | 2799.0072 | 193.9896 | 70.4317 | 35.0413 | 109.046 | 974.2554 | 128.044 | 178.6108 | 186.7744 | 7.8242 | 181.2366 | 304.6209 | 315.9806 | 2674.4681 |  | 1.2529
INTERTEK | INT HWO 110-0023 | 90.0167 | 94.6865 | 49.989 | 24.7969 | 90.5718 | 2802.1799 | 194.0922 | 70.4479 | 34.9706 | 109.0582 | 974.7107 | 128.1071 | 178.9375 | 188.2063 | 7.7279 | 181.2551 | 304.6475 | 315.516 | 2658.4458 |  | 1.2529
INTERTEK | INT HWO 110-0023 | 90.0333 | 94.6833 | 49.8407 | 24.6347 | 90.552 | 2796.0786 | 194.0904 | 70.5291 | 35.009 | 109.0668 | 974.9164 | 128.2036 | 178.8373 | 190.0147 | 7.7983 | 179.1764 | 304.4816 | 315.8339 | 2645.5076 |  | 1.2529
INTERTEK | INT HWO 110-0023 | 90.05 | 94.6806 | 49.8696 | 24.6363 | 90.5416 | 2799.2519 | 193.9801 | 70.4367 | 35.0198 | 109.0322 | 975.0533 | 128.1338 | 178.7444 | 187.6552 | 7.9328 | 181.334 | 303.5471 | 316.1018 | 2646.4639 |  | 1.2529
INTERTEK | INT HWO 110-0023 | 90.0667 | 94.6802 | 49.9121 | 24.9116 | 90.5452 | 2802.1414 | 193.9943 | 70.4843 | 34.9829 | 108.9991 | 974.652 | 128.0916 | 178.7973 | 183.7143 | 7.7113 | 179.1806 | 303.5047 | 315.6483 | 2667.3152 |  | 1.2529
INTERTEK | INT HWO 110-0023 | 90.0833 | 94.6755 | 49.9547 | 25.0276 | 90.4937 | 2799.7937 | 194.0245 | 70.5319 | 35.0413 | 109.0101 | 974.2578 | 128.1866 | 178.7663 | 190.124 | 7.8489 | 183.0279 | 305.72 | 315.7608 | 2683.6525 |  | 1.2529
INTERTEK | INT HWO 110-0023 | 90.1 | 94.6812 | 49.9608 | 25.1547 | 90.5153 | 2796.7478 | 194.0036 | 70.4484 | 34.9996 | 109.0707 | 974.6684 | 128.0284 | 178.8692 | 187.7274 | 7.7933 | 177.3872 | 304.0867 | 315.6461 | 2684.2712 |  | 1.2529
INTERTEK | INT HWO 110-0023 | 90.1167 | 94.6765 | 49.974 | 25.2307 | 90.4802 | 2802.8844 | 193.9719 | 70.5253 | 34.9277 | 109.0856 | 974.2875 | 128.131 | 178.8198 | 187.9109 | 7.8275 | 181.2261 | 303.3113 | 315.7679 | 2684.6806 |  | 1.2529
INTERTEK | INT HWO 110-0023 | 90.1333 | 94.6823 | 49.9952 | 25.2017 | 90.5103 | 2798.4351 | 193.9692 | 70.4075 | 34.9069 | 109.0887 | 974.0552 | 128.1312 | 178.8191 | 188.5481 | 7.7354 | 185.1329 | 303.4179 | 315.4382 | 2678.6708 |  | 1.2529
INTERTEK | INT HWO 110-0023 | 90.15 | 94.6841 | 49.9184 | 25.0622 | 90.4573 | 2798.6098 | 194.0182 | 70.5069 | 34.9597 | 109.0221 | 974.0841 | 128.1581 | 178.7949 | 187.5497 | 7.8204 | 179.3704 | 304.144 | 315.7364 | 2681.5134 |  | 1.2529
INTERTEK | INT HWO 110-0023 | 90.1667 | 94.68 | 49.9914 | 24.9889 | 90.4938 | 2801.1801 | 194.0219 | 70.473 | 34.926 | 109.0384 | 974.0982 | 128.2425 | 178.7726 | 188.124 | 7.8393 | 173.296 | 308.7516 | 315.7168 | 2679.8195 |  | 1.2529
INTERTEK | INT HWO 110-0023 | 90.1833 | 94.6695 | 50.0292 | 25.164 | 90.5774 | 2796.7535 | 194.039 | 70.5642 | 34.9647 | 108.9787 | 974.1889 | 128.0585 | 178.7396 | 185.6036 | 7.8775 | 179.3198 | 309.1315 | 315.9436 | 2678.5368 |  | 1.2529
INTERTEK | INT HWO 110-0023 | 90.2 | 94.6726 | 50.0215 | 24.9795 | 90.5594 | 2800.2788 | 193.9923 | 70.444 | 34.9749 | 109.0309 | 974.2085 | 128.1209 | 178.962 | 189.773 | 7.7594 | 179.3581 | 308.1776 | 315.6231 | 2683.247 |  | 1.2529
INTERTEK | INT HWO 110-0023 | 90.2167 | 94.6792 | 50.0189 | 24.961 | 90.5573 | 2797.1149 | 193.9961 | 70.498 | 34.9201 | 109.02 | 974.5402 | 128.1134 | 178.8492 | 186.1415 | 7.9506 | 183.1166 | 304.9409 | 316.0207 | 2643.4873 |  | 1.2529
INTERTEK | INT HWO 110-0023 | 90.2333 | 94.6794 | 50.0076 | 25.1554 | 90.4982 | 2797.1294 | 194.0034 | 70.4482 | 34.9876 | 108.9801 | 974.1467 | 128.1639 | 178.7184 | 186.3898 | 7.797 | 181.1754 | 303.6555 | 315.9173 | 2632.3185 |  | 1.2529
INTERTEK | INT HWO 110-0023 | 90.25 | 94.6741 | 50.0529 | 25.1569 | 90.4875 | 2801.0388 | 194.0205 | 70.5694 | 35.0145 | 109.0225 | 974.5136 | 128.1887 | 178.9366 | 187.5174 | 7.8653 | 179.1778 | 303.7163 | 315.9276 | 2640.9729 |  | 1.2529
INTERTEK | INT HWO 110-0023 | 90.2667 | 94.6596 | 50.0416 | 25.1363 | 90.5721 | 2799.0608 | 194.0494 | 70.4694 | 34.9398 | 108.9727 | 974.0771 | 128.0822 | 178.8179 | 188.2358 | 8.0469 | 179.4411 | 303.7472 | 316.2026 | 2649.4367 |  | 1.2529
INTERTEK | INT HWO 110-0023 | 90.2833 | 94.6694 | 49.9417 | 24.9745 | 90.4868 | 2798.4193 | 194.102 | 70.537 | 34.9813 | 109.0225 | 974.2992 | 128.0884 | 178.8645 | 190.8579 | 7.7762 | 184.9733 | 302.1471 | 315.6591 | 2659.9359 |  | 1.2529
INTERTEK | INT HWO 110-0023 | 90.3 | 94.6619 | 49.9631 | 25.0124 | 90.4906 | 2799.069 | 193.972 | 70.4874 | 34.9981 | 109.0175 | 974.25 | 128.1203 | 178.6939 | 189.0279 | 7.8986 | 177.2227 | 304.5248 | 315.7748 | 2660.0378 |  | 1.2529
INTERTEK | INT HWO 110-0023 | 90.3167 | 94.6728 | 49.8774 | 24.8781 | 90.454 | 2796.03 | 194.0746 | 70.4892 | 34.9742 | 108.9592 | 974.5973 | 128.2346 | 178.8716 | 187.5103 | 7.8728 | 183.2102 | 305.5112 | 315.9811 | 2674.7982 |  | 1.2529
INTERTEK | INT HWO 110-0023 | 90.3333 | 94.6663 | 49.8461 | 24.8624 | 90.4353 | 2798.6395 | 194.019 | 70.4986 | 34.9226 | 109.0082 | 974.2797 | 128.0681 | 178.6894 | 187.7672 | 7.7424 | 175.2426 | 303.1417 | 315.6438 | 2667.717 |  | 1.2529
INTERTEK | INT HWO 110-0023 | 90.35 | 94.6751 | 49.9129 | 24.9755 | 90.4031 | 2798.6723 | 194.0759 | 70.5484 | 35.0155 | 108.9647 | 974.2304 | 128.1661 | 178.7708 | 186.3125 | 7.704 | 171.5127 | 305.03 | 315.6134 | 2669.6976 |  | 1.2529
INTERTEK | INT HWO 110-0023 | 90.3667 | 94.6697 | 49.869 | 25.0453 | 90.4089 | 2804.4739 | 194.0239 | 70.479 | 35.0022 | 108.9444 | 974.6903 | 128.0922 | 178.9546 | 184.9422 | 7.9005 | 179.2828 | 304.7689 | 315.9326 | 2666.0363 |  | 1.2529
INTERTEK | INT HWO 110-0023 | 90.3833 | 94.6731 | 49.9642 | 25.0375 | 90.4024 | 2800.4995 | 193.9589 | 70.4943 | 34.8831 | 108.8154 | 974.9563 | 127.9772 | 178.8914 | 185.0392 | 7.924 | 173.419 | 303.7892 | 316.0298 | 2634.3236 |  | 1.2529
INTERTEK | INT HWO 110-0023 | 90.4 | 94.6568 | 50.0105 | 24.9674 | 90.3982 | 2802.6416 | 193.9757 | 70.4985 | 35.0097 | 108.8993 | 975.0165 | 128.0034 | 178.8346 | 185.7201 | 7.8771 | 183.1756 | 305.7663 | 316.0153 | 2652.2417 |  | 1.2529
INTERTEK | INT HWO 110-0023 | 90.4167 | 94.6592 | 50.0413 | 25.298 | 90.4818 | 2795.0896 | 194.0902 | 70.5341 | 34.9845 | 108.9078 | 975.5546 | 128.0257 | 178.911 | 187.241 | 7.8136 | 179.307 | 304.1051 | 316.0147 | 2660.0076 |  | 1.2529
INTERTEK | INT HWO 110-0023 | 90.4333 | 94.6725 | 50.1801 | 25.0538 | 90.4227 | 2796.148 | 194.0026 | 70.4591 | 34.9335 | 108.7948 | 975.1018 | 127.9618 | 178.8692 | 187.4264 | 7.7409 | 181.1654 | 306.0183 | 316.0524 | 2659.702 |  | 1.2529
INTERTEK | INT HWO 110-0023 | 90.45 | 94.665 | 50.0778 | 25.014 | 90.4966 | 2802.0626 | 194.0012 | 70.4711 | 34.9895 | 109.1061 | 975.0626 | 128.0308 | 178.7973 | 186.7933 | 7.8509 | 179.3928 | 307.0835 | 315.9386 | 2659.4568 |  | 1.2529
INTERTEK | INT HWO 110-0023 | 90.4667 | 94.6552 | 50.0869 | 24.8441 | 90.4364 | 2795.403 | 194.125 | 70.5119 | 35.0192 | 109.0977 | 975.6774 | 128.1562 | 179.0237 | 189.9982 | 7.6343 | 177.4226 | 304.5367 | 315.5459 | 2668.5432 |  | 1.2529
INTERTEK | INT HWO 110-0023 | 90.4833 | 94.6599 | 50.0755 | 24.6326 | 90.5158 | 2804.4966 | 194.0144 | 70.5228 | 35.0504 | 109.2672 | 976.0271 | 128.2949 | 178.9861 | 188.4292 | 7.7291 | 179.2066 | 303.646 | 315.3731 | 2664.8479 |  | 1.2529
INTERTEK | INT HWO 110-0023 | 90.5 | 94.669 | 50.0965 | 24.7611 | 90.6194 | 2797.8479 | 193.9831 | 70.5062 | 35.0724 | 109.3318 | 975.1565 | 128.3111 | 178.8297 | 189.2991 | 7.7366 | 179.2495 | 305.5579 | 315.5535 | 2650.4101 |  | 1.2529
INTERTEK | INT HWO 110-0023 | 90.5167 | 94.6734 | 50.101 | 24.5507 | 90.5996 | 2801.3946 | 193.9506 | 70.4834 | 35.1472 | 109.0481 | 975.5679 | 128.2893 | 178.7637 | 185.7871 | 7.6489 | 179.2454 | 305.1994 | 315.6468 | 2631.3169 |  | 1.2529
INTERTEK | INT HWO 110-0023 | 90.5333 | 94.6545 | 50.1523 | 25.0111 | 90.6021 | 2804.5622 | 194.0537 | 70.4526 | 35.056 | 109.0148 | 975.5898 | 128.3211 | 179.0926 | 185.1951 | 7.7412 | 181.2266 | 301.2557 | 315.7806 | 2618.3598 |  | 1.2529
INTERTEK | INT HWO 110-0023 | 90.55 | 94.6609 | 50.2167 | 25.2458 | 90.649 | 2802.1818 | 193.9316 | 70.5924 | 35.1398 | 109.0722 | 976.0967 | 128.2303 | 178.7487 | 185.2451 | 7.6375 | 181.189 | 308.6118 | 315.5449 | 2643.3572 |  | 1.2529
INTERTEK | INT HWO 110-0023 | 90.5667 | 94.6697 | 50.1342 | 25.4068 | 90.7407 | 2797.9992 | 194.0165 | 70.4898 | 35.0715 | 109.0678 | 974.9782 | 128.2325 | 178.9072 | 185.9846 | 7.6979 | 179.1879 | 308.4093 | 315.6821 | 2660.3302 |  | 1.2529
INTERTEK | INT HWO 110-0023 | 90.5833 | 94.6765 | 50.0319 | 25.0506 | 90.6407 | 2801.6973 | 193.95 | 70.5336 | 35.0997 | 108.9201 | 975.9997 | 128.0764 | 178.902 | 187.5156 | 7.5404 | 181.135 | 305.8935 | 315.5436 | 2662.0411 |  | 1.2529
INTERTEK | INT HWO 110-0023 | 90.6 | 94.6638 | 49.9513 | 25.1474 | 90.6489 | 2798.2269 | 194.1069 | 70.4462 | 35.0603 | 108.9616 | 969.6531 | 128.0549 | 179.0309 | 189.4936 | 7.5819 | 179.2394 | 304.9249 | 315.5899 | 2660.7622 |  | 1.2529
INTERTEK | INT HWO 110-0023 | 90.6167 | 94.6716 | 49.9528 | 25.2491 | 90.606 | 2799.2513 | 194.0308 | 70.4251 | 35.0421 | 108.9527 | 975.011 | 128.115 | 178.9397 | 183.5866 | 7.8215 | 179.1801 | 306.4312 | 316.08 | 2660.0491 |  | 1.2529
INTERTEK | INT HWO 110-0023 | 90.6333 | 94.6773 | 49.8931 | 25.0546 | 90.5923 | 2798.4181 | 193.9864 | 70.4558 | 34.9622 | 108.9464 | 972.4635 | 128.0319 | 178.8193 | 187.6132 | 7.6324 | 175.5072 | 303.6298 | 315.7248 | 2661.2733 |  | 1.2529
INTERTEK | INT HWO 110-0023 | 90.65 | 94.6753 | 49.8406 | 24.9858 | 90.4585 | 2795.4932 | 194.0755 | 70.3995 | 34.9602 | 108.7708 | 974.6817 | 128.0558 | 178.9784 | 190.3 | 7.7952 | 179.3152 | 305.4513 | 316.0341 | 2658.591 |  | 1.2529
INTERTEK | INT HWO 110-0023 | 90.6667 | 94.6785 | 49.8565 | 25.085 | 90.5218 | 2801.7068 | 194.0152 | 70.5215 | 35.0194 | 108.7749 | 973.5937 | 128.0292 | 178.9511 | 189.0643 | 7.7623 | 179.3166 | 303.8031 | 316.0043 | 2658.0421 |  | 1.2529
INTERTEK | INT HWO 110-0023 | 90.6833 | 94.669 | 49.8639 | 25.2203 | 90.4266 | 2804.3017 | 194.0279 | 70.5245 | 34.9729 | 108.7668 | 974.738 | 127.9504 | 178.8794 | 187.8622 | 7.6573 | 173.4758 | 304.7102 | 315.7543 | 2657.3706 |  | 1.2529
INTERTEK | INT HWO 110-0023 | 90.7 | 94.6864 | 49.8566 | 24.8034 | 90.4494 | 2800.6131 | 193.9838 | 70.4905 | 34.9852 | 108.9944 | 975.1104 | 128.0461 | 178.7928 | 188.0087 | 7.6874 | 181.2715 | 308.7135 | 315.8244 | 2653.4263 |  | 1.2529
INTERTEK | INT HWO 110-0023 | 90.7167 | 94.6839 | 49.8568 | 24.9637 | 90.4018 | 2801.6538 | 193.8787 | 70.4155 | 34.9838 | 109.1174 | 975.1221 | 128.1048 | 178.913 | 187.7009 | 7.7949 | 173.5503 | 303.9381 | 315.9496 | 2662.424 |  | 1.2529
INTERTEK | INT HWO 110-0023 | 90.7333 | 94.6818 | 49.9269 | 24.7911 | 90.346 | 2797.7072 | 193.9675 | 70.5336 | 34.9389 | 108.9857 | 974.6982 | 128.1192 | 178.8319 | 185.5523 | 7.8361 | 183.1422 | 307.9872 | 315.6507 | 2663.3973 |  | 1.2529
INTERTEK | INT HWO 110-0023 | 90.75 | 94.6868 | 49.977 | 25.0212 | 90.431 | 2804.8208 | 193.9672 | 70.425 | 35.0183 | 109.0514 | 974.6942 | 128.1318 | 178.6496 | 184.7712 | 7.697 | 179.2134 | 306.5462 | 315.7164 | 2653.3112 |  | 1.2529
INTERTEK | INT HWO 110-0023 | 90.7667 | 94.6847 | 49.9896 | 24.9784 | 90.4059 | 2802.5955 | 193.9646 | 70.4978 | 34.9542 | 108.9839 | 973.5358 | 128.1164 | 178.8326 | 185.7227 | 7.6792 | 179.3919 | 307.4798 | 315.7847 | 2645.0303 |  | 1.2529
INTERTEK | INT HWO 110-0023 | 90.7833 | 94.6782 | 50.0035 | 25.0375 | 90.4335 | 2796.3202 | 193.9521 | 70.5071 | 34.9192 | 109.0396 | 974.6794 | 128.0637 | 178.7513 | 186.3679 | 7.7701 | 173.4609 | 306.831 | 315.7373 | 2617.03 |  | 1.2529
INTERTEK | INT HWO 110-0023 | 90.8 | 94.6769 | 49.9648 | 24.9623 | 90.4163 | 2801.6904 | 193.9397 | 70.5081 | 35.0198 | 109.0536 | 974.3063 | 128.0801 | 178.9361 | 187.6333 | 7.744 | 181.334 | 304.9108 | 315.8906 | 2625.3844 |  | 1.2529
INTERTEK | INT HWO 110-0023 | 90.8167 | 94.6792 | 49.9962 | 25.1025 | 90.4217 | 2800.8591 | 194.0131 | 70.4316 | 34.9042 | 109.0901 | 974.659 | 127.9933 | 178.9484 | 185.9107 | 7.852 | 181.1364 | 302.9909 | 316.0386 | 2618.0919 |  | 1.2529
INTERTEK | INT HWO 110-0023 | 90.8333 | 94.668 | 49.9755 | 25.1152 | 90.4502 | 2802.2101 | 194.0298 | 70.4835 | 35.0421 | 109.1062 | 974.6324 | 128.2653 | 178.9107 | 188.8801 | 7.8273 | 179.3079 | 302.406 | 315.7994 | 2608.2077 |  | 1.2529
INTERTEK | INT HWO 110-0023 | 90.85 | 94.6815 | 49.9823 | 25.0176 | 90.4418 | 2798.2156 | 193.9817 | 70.4759 | 34.983 | 109.0638 | 974.7427 | 128.2447 | 178.7987 | 190.6274 | 7.8025 | 181.3041 | 302.6278 | 315.9591 | 2624.5884 |  | 1.2529
INTERTEK | INT HWO 110-0023 | 90.8667 | 94.6836 | 49.8917 | 24.9735 | 90.4009 | 2803.3234 | 193.9718 | 70.5011 | 35.0114 | 109.0346 | 974.6215 | 128.0548 | 178.9874 | 188.5695 | 7.8447 | 181.1917 | 304.71 | 315.722 | 2641.0087 |  | 1.2529
INTERTEK | INT HWO 110-0023 | 90.8833 | 94.6766 | 49.9738 | 25.042 | 90.4206 | 2797.4505 | 194.0438 | 70.5111 | 34.9609 | 108.9972 | 974.2406 | 127.9848 | 179.0076 | 188.0553 | 7.7357 | 183.3016 | 304.2851 | 315.8703 | 2643.376 |  | 1.2529
INTERTEK | INT HWO 110-0023 | 90.9 | 94.6636 | 49.9509 | 25.16 | 90.3862 | 2796.2129 | 194.0872 | 70.5311 | 34.9358 | 109.0105 | 974.706 | 128.0974 | 178.9994 | 187.1113 | 7.8254 | 181.1291 | 306.2336 | 315.9194 | 2617.4091 |  | 1.2529
INTERTEK | INT HWO 110-0023 | 90.9167 | 94.6774 | 50.0533 | 25.0351 | 90.4075 | 2802.5432 | 194.0268 | 70.4797 | 35.0127 | 109.0372 | 975.0361 | 128.0209 | 178.9825 | 187.252 | 7.7227 | 179.2034 | 303.7795 | 315.6972 | 2607.2494 |  | 1.2529
INTERTEK | INT HWO 110-0023 | 90.9333 | 94.6783 | 50.0956 | 25.1581 | 90.4793 | 2804.1566 | 194.0524 | 70.5603 | 34.929 | 108.9645 | 975.1291 | 128.1182 | 178.9964 | 184.565 | 7.777 | 179.2696 | 305.583 | 315.9783 | 2602.047 |  | 1.2529
INTERTEK | INT HWO 110-0023 | 90.95 | 94.6657 | 50.1418 | 25.0729 | 90.5067 | 2801.2382 | 194.0899 | 70.4828 | 34.9856 | 109.0109 | 973.7846 | 128.1103 | 179.0391 | 185.3496 | 7.8329 | 181.1731 | 305.2267 | 316.008 | 2626.1484 |  | 1.2529
INTERTEK | INT HWO 110-0023 | 90.9667 | 94.6814 | 50.1329 | 24.7102 | 90.5184 | 2797.969 | 194.0222 | 70.4556 | 35.0086 | 109 | 974.092 | 128.0618 | 178.7991 | 187.0118 | 7.6741 | 181.1178 | 304.3952 | 315.638 | 2644.3871 |  | 1.2529
INTERTEK | INT HWO 110-0023 | 90.9833 | 94.6676 | 50.124 | 24.6135 | 90.539 | 2798.2358 | 194.0691 | 70.5135 | 34.9919 | 109.0202 | 974.6669 | 128.1981 | 178.8326 | 186.7589 | 7.7283 | 175.4568 | 303.8539 | 315.8455 | 2648.9991 |  | 1.2529
INTERTEK | INT HWO 110-0023 | 91 | 94.6815 | 50.075 | 24.7073 | 90.623 | 2802.6258 | 194.0405 | 70.5304 | 35.0973 | 109.1401 | 974.5871 | 128.2123 | 179.0244 | 188.8459 | 7.6766 | 185.1472 | 303.3561 | 315.5028 | 2641.8274 |  | 1.2529
INTERTEK | INT HWO 110-0023 | 91.0167 | 94.6718 | 50.1093 | 24.7071 | 90.688 | 2798.4244 | 194.0048 | 70.5061 | 35.0451 | 109.244 | 974.6105 | 128.2506 | 178.7681 | 187.0305 | 7.6278 | 177.2723 | 308.3857 | 315.4729 | 2629.2419 |  | 1.2529
INTERTEK | INT HWO 110-0023 | 91.0333 | 94.6672 | 50.1501 | 24.7216 | 90.7256 | 2799.4639 | 193.9647 | 70.4708 | 35.0264 | 109.0309 | 974.0466 | 128.0875 | 178.6574 | 190.4133 | 7.6756 | 181.174 | 303.6157 | 315.8673 | 2606.6024 |  | 1.2529
INTERTEK | INT HWO 110-0023 | 91.05 | 94.6319 | 50.2083 | 25.0194 | 90.709 | 2801.1694 | 194.1006 | 70.4514 | 35.0717 | 108.8953 | 974.5268 | 128.2316 | 179.1886 | 184.7774 | 7.771 | 183.1981 | 306.3913 | 315.8558 | 2599.7268 |  | 1.2529
INTERTEK | INT HWO 110-0023 | 91.0667 | 94.6689 | 50.0955 | 24.9057 | 90.7718 | 2804.4928 | 193.9987 | 70.5855 | 35.1216 | 109.0261 | 975.1565 | 127.9617 | 179.0029 | 188.6647 | 7.8053 | 181.3258 | 307.4398 | 315.8257 | 2607.5494 |  | 1.2529
INTERTEK | INT HWO 110-0023 | 91.0833 | 94.6757 | 50.0587 | 24.9786 | 90.753 | 2801.6261 | 194.0076 | 70.5114 | 35.1323 | 108.9862 | 974.7318 | 128.166 | 179.036 | 186.8205 | 7.7788 | 175.2454 | 309.2353 | 315.8768 | 2630.6152 |  | 1.2529
INTERTEK | INT HWO 110-0023 | 91.1 | 94.673 | 49.9763 | 25.1647 | 90.7747 | 2796.6721 | 194.0225 | 70.5341 | 35.0828 | 108.99 | 974.2288 | 128.2869 | 178.8363 | 185.7851 | 7.8393 | 181.3875 | 307.947 | 316.0171 | 2642.2556 |  | 1.2529
INTERTEK | INT HWO 110-0023 | 91.1167 | 94.6709 | 49.9571 | 24.9816 | 90.6629 | 2796.4823 | 194.0078 | 70.5196 | 35.0899 | 109.0393 | 974.2601 | 128.1949 | 178.899 | 185.5411 | 7.7919 | 179.281 | 306.8028 | 315.7977 | 2642.1197 |  | 1.2529
INTERTEK | INT HWO 110-0023 | 91.1333 | 94.6695 | 49.9378 | 24.9896 | 90.2087 | 2799.5805 | 194.1254 | 70.5244 | 35.0489 | 109.0287 | 974.7255 | 128.1656 | 179.0043 | 191.8728 | 7.8279 | 177.4079 | 304.424 | 315.9442 | 2641.3105 |  | 1.2529
INTERTEK | INT HWO 110-0023 | 91.15 | 94.6778 | 49.8683 | 24.9014 | 89.8314 | 2799.1541 | 194.0791 | 70.5537 | 35.0955 | 108.922 | 974.9915 | 128.1161 | 178.9117 | 186.8485 | 7.8202 | 177.3964 | 304.707 | 316.2576 | 2638.2547 |  | 1.2529
INTERTEK | INT HWO 110-0023 | 91.1667 | 94.6757 | 49.8066 | 24.9776 | 89.6347 | 2796.9326 | 194.0343 | 70.5054 | 34.9649 | 108.7858 | 974.6755 | 128.0613 | 178.7415 | 187.1035 | 7.7184 | 177.3624 | 303.9883 | 316.1737 | 2638.1302 |  | 1.2529
INTERTEK | INT HWO 110-0023 | 91.1833 | 94.678 | 49.7985 | 24.7744 | 90.3191 | 2799.0772 | 193.9848 | 70.5028 | 34.9948 | 108.8144 | 974.8569 | 127.8891 | 178.7302 | 188.5988 | 7.8611 | 179.2171 | 304.5445 | 316.33 | 2641.2709 |  | 1.2529
INTERTEK | INT HWO 110-0023 | 91.2 | 94.6773 | 49.803 | 25.2122 | 90.563 | 2800.2636 | 193.9487 | 70.5503 | 34.9273 | 108.6577 | 974.9735 | 127.9703 | 178.92 | 189.2905 | 7.9313 | 179.3969 | 306.6577 | 316.4063 | 2597.8084 |  | 1.2529
INTERTEK | INT HWO 110-0023 | 91.2167 | 94.6783 | 49.8319 | 25.0767 | 90.6941 | 2797.9399 | 193.9392 | 70.4602 | 34.8612 | 109.0526 | 974.598 | 127.9479 | 178.8418 | 190.0277 | 7.7181 | 179.2285 | 305.6086 | 315.8739 | 2591.3742 |  | 1.2529
INTERTEK | INT HWO 110-0023 | 91.2333 | 94.6771 | 49.974 | 25.3246 | 90.7376 | 2801.3567 | 193.9902 | 70.4847 | 34.8317 | 109.0572 | 974.2171 | 128.1517 | 178.9507 | 188.0169 | 7.7536 | 177.2098 | 305.8963 | 315.7317 | 2586.0681 |  | 1.2529
INTERTEK | INT HWO 110-0023 | 91.25 | 94.6804 | 49.9914 | 25.1948 | 90.7686 | 2803.4912 | 193.9248 | 70.4673 | 34.8691 | 109.1837 | 974.1272 | 128.2304 | 178.7576 | 186.1996 | 7.7215 | 179.1632 | 306.1603 | 315.9194 | 2589.2427 |  | 1.2529
INTERTEK | INT HWO 110-0023 | 91.2667 | 94.6725 | 49.99 | 25.4157 | 90.7706 | 2802.3805 | 194.0187 | 70.5174 | 34.7897 | 109.0502 | 973.8245 | 128.245 | 178.9107 | 188.0001 | 7.8088 | 179.27 | 305.6081 | 315.8321 | 2584.4496 |  | 1.2529
INTERTEK | INT HWO 110-0023 | 91.2833 | 94.6856 | 49.9578 | 25.5153 | 90.8146 | 2796.0824 | 194.0685 | 70.493 | 34.9137 | 109.116 | 973.7165 | 128.3056 | 178.9414 | 189.6513 | 8.0488 | 181.3458 | 306.2059 | 316.0731 | 2581.937 |  | 1.2529
INTERTEK | INT HWO 110-0023 | 91.3 | 94.6975 | 49.9772 | 25.0238 | 90.7771 | 2797.9538 | 194.0072 | 70.4204 | 34.8508 | 109.1624 | 973.6633 | 128.2881 | 178.9589 | 186.225 | 8.1297 | 181.3929 | 306.1508 | 316.1026 | 2585.7983 |  | 1.2529
INTERTEK | INT HWO 110-0023 | 91.3167 | 94.7009 | 50.0469 | 24.9034 | 90.4179 | 2801.7144 | 193.9905 | 70.4573 | 34.9483 | 108.9727 | 974.1186 | 128.2966 | 178.8967 | 186.1559 | 7.9407 | 177.2728 | 305.6248 | 316.1358 | 2589.4747 |  | 1.2529
INTERTEK | INT HWO 110-0023 | 91.3333 | 94.7043 | 50.101 | 24.8381 | 90.2372 | 2800.7134 | 194.0343 | 70.5247 | 35.0112 | 108.9197 | 974.1053 | 128.1531 | 178.8633 | 185.6718 | 7.8956 | 181.2057 | 305.5235 | 315.9628 | 2590.7122 |  | 1.2529
INTERTEK | INT HWO 110-0023 | 91.35 | 94.6988 | 50.0839 | 24.6521 | 90.2931 | 2803.1582 | 194.0082 | 70.4866 | 35.069 | 108.9173 | 974.6942 | 128.0482 | 178.9657 | 186.8564 | 7.993 | 183.1967 | 303.898 | 316.3175 | 2587.645 |  | 1.2529
INTERTEK | INT HWO 110-0023 | 91.3667 | 94.6906 | 50.1537 | 24.7544 | 90.2879 | 2802.6674 | 193.9411 | 70.5484 | 35.0353 | 108.8979 | 974.2852 | 128.0404 | 178.9053 | 188.808 | 7.9311 | 181.2774 | 303.7219 | 316.1222 | 2587.115 |  | 1.2529
INTERTEK | INT HWO 110-0023 | 91.3833 | 94.6991 | 50.2379 | 24.789 | 90.3197 | 2796.6501 | 193.9205 | 70.4577 | 35.0794 | 108.9019 | 973.9363 | 127.9672 | 178.8302 | 190.4426 | 7.9283 | 181.3254 | 303.1274 | 316.1283 | 2584.742 |  | 1.2529
INTERTEK | INT HWO 110-0023 | 91.4 | 94.6959 | 50.1414 | 25.0826 | 90.2968 | 2803.6237 | 193.8605 | 70.5342 | 35.0978 | 108.8351 | 974.2429 | 128.0919 | 178.8319 | 190.7095 | 7.9986 | 181.2919 | 304.4112 | 316.3763 | 2581.954 |  | 1.2529
INTERTEK | INT HWO 110-0023 | 91.4167 | 94.7073 | 50.1379 | 25.1179 | 90.3473 | 2803.5202 | 194.0737 | 70.485 | 35.0959 | 108.9964 | 974.6684 | 128.0183 | 179.0322 | 187.8467 | 7.8122 | 184.9894 | 305.5233 | 316.2246 | 2596.7295 |  | 1.2529
INTERTEK | INT HWO 110-0023 | 91.4333 | 94.6918 | 50.0898 | 25.0399 | 90.341 | 2796.997 | 193.9474 | 70.5079 | 35.0651 | 109.004 | 974.6332 | 128.0863 | 178.7273 | 186.834 | 7.911 | 177.2631 | 305.0908 | 316.0701 | 2594.0566 |  | 1.2529
INTERTEK | INT HWO 110-0023 | 91.45 | 94.6987 | 50.0815 | 25.3261 | 90.3449 | 2802.0417 | 194.0145 | 70.4746 | 35.0691 | 108.8793 | 974.329 | 128.1391 | 178.9185 | 184.8155 | 7.913 | 181.2094 | 305.2916 | 316.2781 | 2590.4839 |  | 1.2529
INTERTEK | INT HWO 110-0023 | 91.4667 | 94.6925 | 50.0866 | 25.4293 | 90.5837 | 2799.1302 | 194.0214 | 70.4812 | 35.0411 | 109.0157 | 974.8225 | 128.1106 | 178.7367 | 185.5605 | 7.7103 | 181.1863 | 304.3753 | 315.7668 | 2610.492 |  | 1.2529
INTERTEK | INT HWO 110-0023 | 91.4833 | 94.6996 | 49.9529 | 25.0705 | 90.7001 | 2797.1711 | 193.9716 | 70.5315 | 34.9789 | 109.1142 | 973.8409 | 128.1586 | 178.7581 | 187.7332 | 7.7144 | 181.2153 | 304.9526 | 315.8768 | 2622.306 |  | 1.2529
INTERTEK | INT HWO 110-0023 | 91.5 | 94.7079 | 49.8818 | 25.0187 | 90.7477 | 2800.0132 | 194.0928 | 70.5074 | 34.9671 | 109.173 | 974.0912 | 128.222 | 179.0857 | 188.5372 | 7.7424 | 179.3608 | 304.5034 | 315.9199 | 2625.3995 |  | 1.2529
INTERTEK | INT HWO 110-0023 | 91.5167 | 94.6967 | 49.8495 | 24.8365 | 90.837 | 2802.0329 | 193.9991 | 70.4077 | 34.9853 | 109.1459 | 974.2218 | 128.2271 | 178.9933 | 187.7937 | 7.7258 | 181.3272 | 302.6825 | 315.4569 | 2627.3688 |  | 1.2529
INTERTEK | INT HWO 110-0023 | 91.5333 | 94.7072 | 49.7623 | 24.6567 | 90.7073 | 2797.6662 | 194.0376 | 70.5831 | 35.041 | 109.1441 | 974.5081 | 128.272 | 178.9237 | 185.9202 | 7.803 | 179.1815 | 307.2778 | 315.8134 | 2623.3962 |  | 1.2529
INTERTEK | INT HWO 110-0023 | 91.55 | 94.7096 | 49.7865 | 24.6121 | 90.7203 | 2795.8326 | 194.0025 | 70.467 | 34.9381 | 109.1796 | 974.4854 | 128.1616 | 178.7671 | 188.3862 | 7.8971 | 183.2305 | 308.7557 | 315.8177 | 2629.5437 |  | 1.2529
INTERTEK | INT HWO 110-0023 | 91.5667 | 94.6983 | 49.8516 | 24.6182 | 90.6317 | 2801.9333 | 194.1177 | 70.492 | 34.98 | 108.883 | 975.5304 | 128.0481 | 179.1661 | 189.7267 | 7.7195 | 173.4874 | 302.2451 | 316.2115 | 2630.6359 |  | 1.2529
INTERTEK | INT HWO 110-0023 | 91.5833 | 94.7019 | 49.9338 | 25.0325 | 90.6372 | 2796.8916 | 193.9752 | 70.4942 | 34.9784 | 108.6603 | 974.5034 | 127.9776 | 178.8232 | 189.395 | 7.973 | 177.373 | 304.257 | 316.4352 | 2623.1397 |  | 1.2529
INTERTEK | INT HWO 110-0023 | 91.6 | 94.707 | 50.0138 | 24.8917 | 90.6766 | 2797.0563 | 194.0095 | 70.5098 | 34.9961 | 108.6586 | 974.2695 | 127.8473 | 178.9556 | 191.1713 | 7.9316 | 181.1505 | 303.8297 | 316.5414 | 2618.224 |  | 1.2529
INTERTEK | INT HWO 110-0023 | 91.6167 | 94.7037 | 49.9233 | 25.0863 | 90.6041 | 2802.1206 | 193.977 | 70.4536 | 35.0185 | 108.9852 | 974.1944 | 128.123 | 178.726 | 190.4477 | 7.8937 | 181.2638 | 307.3277 | 316.2395 | 2589.1861 |  | 1.2529
INTERTEK | INT HWO 110-0023 | 91.6333 | 94.6992 | 49.9869 | 25.1223 | 90.6481 | 2798.888 | 193.9998 | 70.4992 | 35.0461 | 109.1045 | 974.5003 | 128.0849 | 178.9246 | 187.8989 | 7.8724 | 179.328 | 303.6574 | 316.1069 | 2581.0467 |  | 1.2529
INTERTEK | INT HWO 110-0023 | 91.65 | 94.7008 | 50.0542 | 25.0242 | 90.5613 | 2800.1703 | 193.9937 | 70.4404 | 35.0773 | 109.1646 | 975.2089 | 128.3024 | 178.9275 | 187.283 | 7.7411 | 175.3074 | 304.27 | 315.8261 | 2578.8397 |  | 1.2529
INTERTEK | INT HWO 110-0023 | 91.6667 | 94.7116 | 50.0727 | 24.9657 | 90.6249 | 2798.7688 | 193.9058 | 70.5286 | 34.9878 | 109.1177 | 974.2132 | 128.1927 | 178.7033 | 187.2828 | 7.7111 | 179.4151 | 305.3712 | 316.0582 | 2578.2512 |  | 1.2529
INTERTEK | INT HWO 110-0023 | 91.6833 | 94.7027 | 50.0448 | 25.0595 | 90.1622 | 2803.9233 | 194.0112 | 70.413 | 35.0998 | 109.1316 | 974.6082 | 128.2011 | 178.6701 | 187.4109 | 7.6934 | 179.4329 | 305.9945 | 315.9013 | 2570.1703 |  | 1.2529
INTERTEK | INT HWO 110-0023 | 91.7 | 94.6966 | 50.0309 | 25.2048 | 89.941 | 2800.7468 | 194.0061 | 70.4544 | 34.9749 | 109.0194 | 974.1115 | 128.1743 | 178.9474 | 186.0116 | 7.8099 | 181.1831 | 305.7907 | 316.2727 | 2577.1515 |  | 1.2529
INTERTEK | INT HWO 110-0023 | 91.7167 | 94.6892 | 50.0717 | 24.9546 | 89.8572 | 2801.5024 | 194.005 | 70.4786 | 35.0269 | 108.9893 | 974.8147 | 128.075 | 178.8379 | 185.4767 | 7.8474 | 181.3625 | 305.12 | 316.2362 | 2562.1591 |  | 1.2529
INTERTEK | INT HWO 110-0023 | 91.7333 | 94.6924 | 50.0011 | 24.9289 | 90.2457 | 2797.827 | 193.9222 | 70.4708 | 35.0111 | 108.9613 | 974.5534 | 128.0712 | 178.6706 | 188.0311 | 7.6852 | 179.3088 | 305.6081 | 316.0627 | 2574.2711 |  | 1.2529
INTERTEK | INT HWO 110-0023 | 91.75 | 94.6963 | 49.9579 | 25.2277 | 90.6074 | 2804.1011 | 194.0385 | 70.3958 | 34.9263 | 109.005 | 974.1186 | 128.0637 | 178.9357 | 187.8317 | 7.6941 | 179.1842 | 305.109 | 316.1009 | 2588.1053 |  | 1.2529
INTERTEK | INT HWO 110-0023 | 91.7667 | 94.7082 | 49.9378 | 25.1276 | 90.7058 | 2799.7717 | 194.0261 | 70.5057 | 34.9852 | 109.052 | 974.6622 | 128.2371 | 178.9404 | 186.2925 | 7.8113 | 175.3148 | 303.7948 | 316.1468 | 2605.1009 |  | 1.2529
INTERTEK | INT HWO 110-0023 | 91.7833 | 94.6943 | 49.9195 | 24.9691 | 90.7641 | 2802.5571 | 194.0138 | 70.4784 | 35.0102 | 109.1486 | 974.6442 | 128.2145 | 178.952 | 186.4764 | 7.8609 | 177.259 | 302.3487 | 315.9914 | 2613.1234 |  | 1.2529
INTERTEK | INT HWO 110-0023 | 91.8 | 94.697 | 49.9006 | 25.1559 | 90.6475 | 2796.891 | 193.9911 | 70.5518 | 34.9892 | 109.1143 | 975.0407 | 128.2428 | 178.9936 | 187.2479 | 7.7854 | 175.3268 | 304.2405 | 315.7386 | 2599.2156 |  | 1.2529
INTERTEK | INT HWO 110-0023 | 91.8167 | 94.6945 | 50.0076 | 25.2163 | 90.6947 | 2797.2821 | 193.9584 | 70.4066 | 34.945 | 108.913 | 974.1225 | 128.147 | 179.0115 | 187.2774 | 7.68 | 177.265 | 304.8781 | 315.9246 | 2611.8596 |  | 1.2529
INTERTEK | INT HWO 110-0023 | 91.8333 | 94.696 | 49.9936 | 25.2334 | 90.7164 | 2799.573 | 193.9636 | 70.5214 | 34.9283 | 108.8238 | 974.1146 | 128.0269 | 178.999 | 188.3261 | 7.7546 | 179.144 | 304.9722 | 316.0339 | 2613.048 |  | 1.2529
INTERTEK | INT HWO 110-0023 | 91.85 | 94.6906 | 50.0138 | 25.5939 | 90.6358 | 2800.5563 | 194.0971 | 70.5711 | 34.9443 | 108.7881 | 974.2296 | 127.9862 | 178.878 | 186.5779 | 7.7046 | 179.3252 | 305.3232 | 316.1102 | 2607.0778 |  | 1.2529
INTERTEK | INT HWO 110-0023 | 91.8667 | 94.7116 | 49.9827 | 24.9958 | 90.6236 | 2805.0939 | 194.0506 | 70.4444 | 34.9664 | 108.6972 | 974.0873 | 127.9597 | 179.0428 | 186.5723 | 7.7643 | 179.1751 | 305.6027 | 316.4175 | 2572.9733 |  | 1.2529
INTERTEK | INT HWO 110-0023 | 91.8833 | 94.7165 | 49.9001 | 24.5186 | 90.5593 | 2801.2684 | 193.991 | 70.4931 | 34.9626 | 108.933 | 973.5921 | 128.0107 | 178.8264 | 187.0953 | 7.6738 | 175.2769 | 304.6538 | 316.1905 | 2594.1528 |  | 1.2529
INTERTEK | INT HWO 110-0023 | 91.9 | 94.7041 | 49.9269 | 24.3822 | 90.5837 | 2797.6744 | 193.9477 | 70.5432 | 35.0175 | 109.0708 | 974.677 | 128.2376 | 178.7408 | 187.8174 | 7.687 | 177.3702 | 303.5092 | 315.9543 | 2600.6643 |  | 1.2529
INTERTEK | INT HWO 110-0023 | 91.9167 | 94.7041 | 50.0717 | 24.7746 | 90.6684 | 2799.9924 | 194.0384 | 70.4661 | 34.9464 | 109.1428 | 974.6544 | 128.2694 | 178.936 | 187.7866 | 7.7497 | 183.2863 | 304.633 | 316.0436 | 2604.8482 |  | 1.2529
INTERTEK | INT HWO 110-0023 | 91.9333 | 94.7024 | 50.1825 | 25.1654 | 90.4639 | 2797.6876 | 194.0507 | 70.5671 | 35.0181 | 109.07 | 974.5448 | 128.2448 | 179.0587 | 186.1055 | 7.6941 | 177.3183 | 304.8106 | 315.6903 | 2589.2654 |  | 1.2529
INTERTEK | INT HWO 110-0023 | 91.95 | 94.7032 | 50.2465 | 25.441 | 90.2981 | 2797.3054 | 193.9076 | 70.4848 | 35.0421 | 109.1242 | 973.6117 | 128.0278 | 178.6983 | 187.1102 | 7.7369 | 171.5038 | 302.3528 | 315.7132 | 2586.0152 |  | 1.2529
INTERTEK | INT HWO 110-0023 | 91.9667 | 94.702 | 50.2938 | 25.5694 | 90.3015 | 2798.9637 | 193.9444 | 70.5797 | 35.0296 | 109.131 | 974.6059 | 128.2574 | 178.8275 | 187.0898 | 7.6975 | 183.086 | 304.0043 | 315.8597 | 2561.2386 |  | 1.2529
INTERTEK | INT HWO 110-0023 | 91.9833 | 94.7026 | 50.2242 | 25.3354 | 90.264 | 2798.4755 | 193.9572 | 70.4931 | 35.0694 | 109.1175 | 973.1041 | 128.3859 | 178.9531 | 185.1292 | 7.7794 | 183.2512 | 305.0716 | 315.9964 | 2560.7915 |  | 1.2529
INTERTEK | INT HWO 110-0023 | 92 | 94.7042 | 50.0524 | 24.8371 | 90.2896 | 2802.8781 | 194.0306 | 70.431 | 35.0931 | 109.0074 | 974.232 | 128.2522 | 179.0004 | 188.4165 | 7.7816 | 183.1463 | 305.4489 | 316.3048 | 2555.6268 |  | 1.2529
INTERTEK | INT HWO 110-0023 | 92.0167 | 94.7013 | 49.9845 | 24.7309 | 90.2833 | 2799.9394 | 194.1366 | 70.523 | 35.0731 | 108.9445 | 974.6184 | 128.0932 | 179.0077 | 187.0098 | 7.8214 | 179.1732 | 305.1921 | 316.2479 | 2580.9128 |  | 1.2529
INTERTEK | INT HWO 110-0023 | 92.0333 | 94.7167 | 49.9519 | 24.3202 | 90.3043 | 2802.8964 | 193.9698 | 70.4986 | 35.0472 | 108.9675 | 974.1991 | 128.0755 | 178.6735 | 186.4855 | 7.7979 | 173.3142 | 306.9067 | 316.0091 | 2590.7706 |  | 1.2529
INTERTEK | INT HWO 110-0023 | 92.05 | 94.695 | 49.9748 | 24.9259 | 90.3639 | 2798.1096 | 194.0108 | 70.5312 | 35.0326 | 108.8821 | 970.1897 | 128.091 | 178.9313 | 187.5051 | 7.8526 | 181.1808 | 304.1166 | 316.2455 | 2593.934 |  | 1.2529
INTERTEK | INT HWO 110-0023 | 92.0667 | 94.6918 | 49.9844 | 24.853 | 90.2797 | 2797.9387 | 194.1155 | 70.4385 | 35.0288 | 108.9101 | 974.652 | 128.1106 | 178.9333 | 188.8103 | 7.8645 | 181.135 | 307.2018 | 316.1725 | 2593.0663 |  | 1.2529
INTERTEK | INT HWO 110-0023 | 92.0833 | 94.6894 | 49.9521 | 24.8694 | 90.3314 | 2799.2059 | 194.0507 | 70.4912 | 35.0667 | 108.9373 | 974.7208 | 128.0797 | 178.9843 | 189.2873 | 7.9633 | 175.3837 | 303.6429 | 316.3731 | 2591.8571 |  | 1.2529
INTERTEK | INT HWO 110-0023 | 92.1 | 94.7005 | 49.878 | 24.8135 | 90.5225 | 2803.6855 | 194.0281 | 70.4749 | 34.9784 | 108.8917 | 974.5926 | 128.0074 | 178.7293 | 186.3739 | 7.8402 | 179.4106 | 305.3693 | 316.0457 | 2598.114 |  | 1.2529
INTERTEK | INT HWO 110-0023 | 92.1167 | 94.6943 | 49.8699 | 24.9717 | 90.6381 | 2801.8229 | 194.0157 | 70.4832 | 34.9678 | 109.0266 | 973.8119 | 128.1757 | 178.9699 | 186.0743 | 7.866 | 177.2792 | 308.3768 | 316.0968 | 2601.9678 |  | 1.2529
INTERTEK | INT HWO 110-0023 | 92.1333 | 94.6971 | 49.8342 | 24.8947 | 90.6799 | 2798.4918 | 194.0476 | 70.5439 | 34.9537 | 108.903 | 974.2891 | 128.0548 | 178.8837 | 186.448 | 7.8868 | 177.1997 | 307.5424 | 316.1145 | 2599.4288 |  | 1.2529
INTERTEK | INT HWO 110-0023 | 92.15 | 94.6999 | 49.8346 | 25.0053 | 90.6807 | 2802.81 | 194.0732 | 70.3946 | 34.9295 | 108.9314 | 973.6766 | 128.1742 | 179.1487 | 188.2237 | 7.9059 | 183.2134 | 308.8448 | 316.2666 | 2595.9354 |  | 1.2529
INTERTEK | INT HWO 110-0023 | 92.1667 | 94.6968 | 49.8896 | 25.1124 | 90.6753 | 2797.8113 | 193.9446 | 70.5476 | 34.9255 | 108.8799 | 973.8033 | 128.163 | 178.7787 | 186.0247 | 8.0967 | 185.1423 | 308.1174 | 316.5444 | 2593.0927 |  | 1.2529
INTERTEK | INT HWO 110-0023 | 92.1833 | 94.692 | 49.9441 | 25.0516 | 90.6408 | 2802.7532 | 193.9511 | 70.547 | 34.8676 | 108.9075 | 974.0974 | 128.0293 | 178.8052 | 188.7965 | 7.8929 | 181.2293 | 305.8405 | 316.2261 | 2594.3339 |  | 1.2529
INTERTEK | INT HWO 110-0023 | 92.2 | 94.6942 | 49.9299 | 25.16 | 90.5988 | 2799.2715 | 193.9124 | 70.4523 | 34.922 | 108.9489 | 973.2902 | 128.2213 | 178.8079 | 187.7472 | 7.9436 | 183.2656 | 301.4962 | 316.2024 | 2593.2247 |  | 1.2529
INTERTEK | INT HWO 110-0023 | 92.2167 | 94.6878 | 49.9885 | 25.1155 | 90.5814 | 2800.4503 | 193.9957 | 70.5073 | 34.8517 | 109.0206 | 973.1385 | 128.0696 | 178.8589 | 187.8495 | 7.9314 | 181.334 | 303.7446 | 316.0132 | 2588.2392 |  | 1.2529
INTERTEK | INT HWO 110-0023 | 92.2333 | 94.6961 | 50.0673 | 25.0765 | 90.6811 | 2796.7112 | 194.0542 | 70.5362 | 34.8882 | 109.0191 | 974.3524 | 128.2022 | 178.9226 | 185.4254 | 7.9752 | 179.3006 | 305.633 | 315.9826 | 2587.9449 |  | 1.2529
INTERTEK | INT HWO 110-0023 | 92.25 | 94.6929 | 50.0245 | 25.1494 | 90.623 | 2803.6047 | 193.9108 | 70.5756 | 34.9005 | 109.134 | 968.5088 | 128.2929 | 178.8326 | 185.2643 | 8.0691 | 184.9228 | 307.0257 | 316.2179 | 2582.901 |  | 1.2529
INTERTEK | INT HWO 110-0023 | 92.2667 | 94.6915 | 50.0609 | 24.9801 | 90.6187 | 2799.0387 | 193.9386 | 70.5289 | 35.0106 | 109.1487 | 972.7443 | 128.327 | 178.8603 | 184.49 | 8.152 | 184.9912 | 307.1166 | 316.4136 | 2591.9251 |  | 1.2529
INTERTEK | INT HWO 110-0023 | 92.2833 | 94.694 | 50.0623 | 25.049 | 90.6724 | 2799.3762 | 193.9689 | 70.5432 | 34.9569 | 109.213 | 973.7517 | 128.2583 | 178.9414 | 184.9991 | 7.9452 | 183.2876 | 307.5595 | 316.0423 | 2556.6643 |  | 1.2529
INTERTEK | INT HWO 110-0023 | 92.3 | 94.6906 | 50.197 | 25.2239 | 90.6375 | 2798.0428 | 194.0501 | 70.5608 | 34.9704 | 108.9599 | 973.8487 | 128.3348 | 178.9087 | 190.0227 | 7.9465 | 179.2545 | 304.4751 | 316.2774 | 2540.4665 |  | 1.2529
INTERTEK | INT HWO 110-0023 | 92.3167 | 94.7008 | 50.1147 | 24.9816 | 90.3639 | 2795.1009 | 194.0547 | 70.556 | 35.0525 | 108.8599 | 972.8585 | 128.2054 | 178.8459 | 190.8767 | 7.8474 | 181.329 | 304.2423 | 316.2763 | 2573.0601 |  | 1.2529
INTERTEK | INT HWO 110-0023 | 92.3333 | 94.6983 | 50.1049 | 25.0606 | 90.1609 | 2800.6295 | 194.0034 | 70.4895 | 35.0226 | 108.8111 | 973.9183 | 127.9636 | 178.8032 | 187.1529 | 7.7792 | 181.1441 | 304.0395 | 316.5431 | 2581.2919 |  | 1.2529
INTERTEK | INT HWO 110-0023 | 92.35 | 94.6867 | 50.1196 | 25.3959 | 90.0853 | 2801.4457 | 194.0471 | 70.5389 | 35.0871 | 108.778 | 973.7932 | 127.9788 | 178.8908 | 189.943 | 7.8591 | 181.1699 | 305.2946 | 316.5729 | 2577.6797 |  | 1.2529
INTERTEK | INT HWO 110-0023 | 92.3667 | 94.6865 | 50.0887 | 25.3044 | 90.1295 | 2803.3878 | 194.0544 | 70.5278 | 35.0444 | 109.0135 | 973.9324 | 128.0416 | 179.0943 | 188.0874 | 7.7684 | 183.1134 | 307.4426 | 315.9931 | 2581.307 |  | 1.2529
INTERTEK | INT HWO 110-0023 | 92.3833 | 94.6843 | 49.9861 | 25.2842 | 90.1698 | 2803.8419 | 194.0424 | 70.5139 | 35.0655 | 109.3186 | 973.2574 | 128.2275 | 178.9093 | 188.487 | 7.9927 | 184.9787 | 307.4986 | 316.1701 | 2584.1987 |  | 1.2529
INTERTEK | INT HWO 110-0023 | 92.4 | 94.6897 | 49.9753 | 25.2223 | 90.4291 | 2802.7192 | 194.0199 | 70.4199 | 35.0603 | 109.4151 | 973.7744 | 128.2888 | 178.7269 | 185.6214 | 7.8645 | 173.2988 | 306.9443 | 315.7031 | 2562.7552 |  | 1.2529
INTERTEK | INT HWO 110-0023 | 92.4167 | 94.6932 | 50.029 | 24.8758 | 90.6935 | 2798.0863 | 193.3416 | 70.3622 | 35.0672 | 108.8605 | 974.2844 | 128.2602 | 178.9137 | 184.6559 | 7.9596 | 181.2733 | 307.6257 | 316.3722 | 2542.1755 |  | 1.2529
INTERTEK | INT HWO 110-0023 | 92.4333 | 94.689 | 49.9135 | 24.5568 | 90.7547 | 2801.8531 | 194.2306 | 70.5118 | 35.0969 | 108.8374 | 974.2938 | 128.0955 | 179.1536 | 189.2457 | 7.9417 | 183.2116 | 305.5789 | 316.4891 | 2528.2414 |  | 1.2529
INTERTEK | INT HWO 110-0023 | 92.45 | 94.6848 | 50.001 | 24.5951 | 90.8211 | 2797.0298 | 194.1413 | 70.4563 | 34.9898 | 108.6945 | 974.7154 | 128.0337 | 178.859 | 187.0493 | 8.0365 | 183.1278 | 305.3898 | 316.7699 | 2527.0096 |  | 1.2529
INTERTEK | INT HWO 110-0023 | 92.4667 | 94.6835 | 49.9423 | 24.5966 | 90.8096 | 2798.8589 | 194.057 | 70.4681 | 34.994 | 108.941 | 974.4596 | 128.0351 | 178.5838 | 187.233 | 8.0907 | 179.16 | 304.2312 | 316.3337 | 2549.1172 |  | 1.2529
INTERTEK | INT HWO 110-0023 | 92.4833 | 94.6695 | 49.9632 | 24.8688 | 90.8537 | 2801.4999 | 194.1121 | 70.389 | 34.9996 | 109.1894 | 973.9183 | 128.2524 | 178.9987 | 184.5219 | 7.8972 | 175.3999 | 303.4716 | 316.3039 | 2567.1503 |  | 1.2529
INTERTEK | INT HWO 110-0023 | 92.5 | 94.672 | 50.0441 | 25.2073 | 90.855 | 2796.3486 | 194.1225 | 70.4077 | 35.0107 | 109.211 | 973.7908 | 128.2797 | 178.9809 | 187.6589 | 7.7932 | 179.1532 | 303.5181 | 315.8071 | 2576.7836 |  | 1.2529
INTERTEK | INT HWO 110-0023 | 92.5167 | 94.6694 | 50.1693 | 25.1358 | 90.3379 | 2797.1319 | 193.4495 | 70.4684 | 35.039 | 109.2185 | 973.8182 | 128.2628 | 178.7507 | 187.6903 | 7.8753 | 177.2149 | 304.7407 | 316.0268 | 2573.3902 |  | 1.2529
INTERTEK | INT HWO 110-0023 | 92.5333 | 94.6601 | 50.157 | 25.3236 | 90.1607 | 2800.7216 | 194.0549 | 70.5108 | 35.1011 | 109.2609 | 974.6293 | 128.1095 | 179.0274 | 191.0119 | 7.7509 | 177.3252 | 304.326 | 315.8996 | 2576.9666 |  | 1.2529
INTERTEK | INT HWO 110-0023 | 92.55 | 94.6637 | 50.0589 | 25.1398 | 90.2176 | 2800.7695 | 193.9322 | 70.5468 | 35.1498 | 108.9727 | 974.1968 | 128.1674 | 178.7749 | 186.0919 | 7.6103 | 181.2511 | 303.8552 | 316.1763 | 2545.5916 |  | 1.2529
INTERTEK | INT HWO 110-0023 | 92.5667 | 94.6662 | 50.0208 | 25.1124 | 90.142 | 2802.9727 | 193.9531 | 70.4765 | 35.0786 | 108.8632 | 973.686 | 128.1554 | 178.7777 | 185.5999 | 7.7839 | 179.3385 | 304.2888 | 316.389 | 2553.1576 |  | 1.2529
INTERTEK | INT HWO 110-0023 | 92.5833 | 94.6706 | 50.0141 | 25.1566 | 90.165 | 2800.7802 | 194.0485 | 70.5071 | 35.1262 | 108.7908 | 974.2554 | 127.9415 | 178.9922 | 186.7013 | 7.7362 | 179.3357 | 305.8202 | 316.2464 | 2560.5067 |  | 1.2529
INTERTEK | INT HWO 110-0023 | 92.6 | 94.6732 | 49.9748 | 25.1178 | 90.1705 | 2797.834 | 194.0654 | 70.5947 | 35.0764 | 108.7364 | 974.8303 | 127.9991 | 178.8233 | 185.8168 | 7.7345 | 183.009 | 304.9182 | 316.3617 | 2568.4292 |  | 1.2529
INTERTEK | INT HWO 110-0023 | 92.6167 | 94.6724 | 49.9149 | 25.0261 | 90.42 | 2801.218 | 194.1346 | 70.4817 | 35.0778 | 108.7956 | 973.8206 | 127.9916 | 178.9172 | 187.5981 | 7.7569 | 181.2574 | 306.511 | 316.3179 | 2561.8724 |  | 1.2529
INTERTEK | INT HWO 110-0023 | 92.6333 | 94.6701 | 49.7716 | 24.9223 | 90.5457 | 2797.776 | 193.9901 | 70.4322 | 35.113 | 109.0173 | 974.1014 | 128.1256 | 178.9135 | 186.8349 | 7.6388 | 177.3426 | 309.2643 | 315.8528 | 2571.7 |  | 1.2529
INTERTEK | INT HWO 110-0023 | 92.65 | 94.6602 | 49.7383 | 24.7536 | 90.6356 | 2796.9661 | 194.0832 | 70.4741 | 34.97 | 109.0947 | 974.3383 | 128.3414 | 178.9535 | 187.9952 | 7.608 | 179.1504 | 304.9474 | 315.838 | 2569.295 |  | 1.2529
INTERTEK | INT HWO 110-0023 | 92.6667 | 94.6742 | 49.7314 | 24.8976 | 90.6477 | 2801.6822 | 194.0331 | 70.5515 | 34.9468 | 109.1622 | 974.2719 | 128.3103 | 178.8732 | 188.4779 | 7.6531 | 173.3547 | 307.3792 | 315.9531 | 2568.3519 |  | 1.2529
INTERTEK | INT HWO 110-0023 | 92.6833 | 94.6712 | 49.8168 | 25.0235 | 90.5422 | 2796.0464 | 194.111 | 70.5154 | 34.8654 | 109.007 | 974.1162 | 128.2871 | 179.1018 | 186.1548 | 7.7061 | 181.2955 | 308.1966 | 316.1602 | 2541.189 |  | 1.2529
INTERTEK | INT HWO 110-0023 | 92.7 | 94.6713 | 49.8403 | 24.906 | 90.5648 | 2798.3165 | 193.999 | 70.4075 | 34.9154 | 108.9295 | 973.5124 | 128.224 | 178.7473 | 187.3407 | 7.7477 | 185.0766 | 304.1505 | 316.3684 | 2530.8879 |  | 1.2529
INTERTEK | INT HWO 110-0023 | 92.7167 | 94.6723 | 49.8909 | 24.7462 | 90.4631 | 2797.6227 | 193.98 | 70.4969 | 34.9316 | 108.9237 | 974.1585 | 128.0281 | 178.9508 | 186.2625 | 7.681 | 179.1632 | 305.6895 | 316.0916 | 2542.898 |  | 1.2529
INTERTEK | INT HWO 110-0023 | 92.7333 | 94.666 | 49.9847 | 24.9874 | 90.506 | 2797.6479 | 194.0298 | 70.5582 | 34.8931 | 108.7606 | 974.7693 | 128.1356 | 179.0875 | 186.2767 | 7.6206 | 177.3054 | 308.2758 | 315.9709 | 2524.0538 |  | 1.2529
INTERTEK | INT HWO 110-0023 | 92.75 | 94.6669 | 49.9449 | 24.9042 | 90.5246 | 2799.1636 | 193.9403 | 70.4988 | 34.9521 | 108.8338 | 974.0927 | 127.9555 | 178.9429 | 188.0299 | 7.6868 | 175.4383 | 305.9575 | 316.2987 | 2524.7894 |  | 1.2529
INTERTEK | INT HWO 110-0023 | 92.7667 | 94.6714 | 49.9433 | 24.8556 | 90.4192 | 2799.5111 | 193.9549 | 70.467 | 34.9 | 109.0709 | 974.1882 | 128.1051 | 178.9836 | 185.655 | 7.7436 | 181.2801 | 305.0504 | 316.2748 | 2523.9745 |  | 1.2529
INTERTEK | INT HWO 110-0023 | 92.7833 | 94.6764 | 49.9497 | 24.8538 | 90.4946 | 2802.6914 | 193.9389 | 70.5389 | 34.8808 | 109.1765 | 974.1577 | 128.1549 | 178.8753 | 187.9163 | 7.6195 | 179.317 | 307.0644 | 316.1369 | 2535.9941 |  | 1.2529
INTERTEK | INT HWO 110-0023 | 92.8 | 94.6754 | 49.9946 | 24.7528 | 90.5196 | 2802.7576 | 193.9585 | 70.4732 | 35.0228 | 109.1183 | 974.1999 | 128.1273 | 178.8644 | 189.541 | 7.6082 | 179.2463 | 302.9841 | 315.8479 | 2553.3123 |  | 1.2529
INTERTEK | INT HWO 110-0023 | 92.8167 | 94.6767 | 50.0316 | 24.7808 | 90.475 | 2799.0747 | 193.9718 | 70.4902 | 34.9887 | 109.1657 | 974.0372 | 128.1998 | 178.9447 | 187.9566 | 7.7725 | 183.136 | 304.9919 | 316.1503 | 2559.1938 |  | 1.2529
INTERTEK | INT HWO 110-0023 | 92.8333 | 94.684 | 50.0566 | 25.0711 | 90.5009 | 2797.3773 | 193.905 | 70.5664 | 34.9921 | 109.291 | 973.7791 | 128.2652 | 179.0409 | 185.987 | 7.926 | 181.2144 | 304.0798 | 316.1714 | 2563.5135 |  | 1.2529
INTERTEK | INT HWO 110-0023 | 92.85 | 94.6745 | 50.1324 | 25.2374 | 90.5893 | 2802.9488 | 193.8498 | 70.4665 | 35.044 | 109.0268 | 973.6876 | 128.2915 | 178.9281 | 188.0654 | 7.8434 | 173.2173 | 304.8453 | 316.2675 | 2569.4214 |  | 1.2529
INTERTEK | INT HWO 110-0023 | 92.8667 | 94.6824 | 50.2427 | 25.3523 | 90.6258 | 2801.0174 | 193.9598 | 70.5247 | 35.0214 | 109.0279 | 974.3376 | 128.2291 | 179.1487 | 185.6874 | 7.8214 | 183.1022 | 305.3227 | 316.2632 | 2568.0727 |  | 1.2529
INTERTEK | INT HWO 110-0023 | 92.8833 | 94.6753 | 50.2076 | 25.1584 | 90.6631 | 2798.2433 | 193.9541 | 70.5388 | 35.0473 | 108.9368 | 974.663 | 128.1141 | 178.9568 | 188.0581 | 7.846 | 179.1404 | 303.3688 | 316.2729 | 2561.4744 |  | 1.2529
INTERTEK | INT HWO 110-0023 | 92.9 | 94.6688 | 50.1976 | 25.5142 | 90.6931 | 2799.1699 | 193.9696 | 70.5601 | 35.0623 | 108.9488 | 974.3071 | 128.0738 | 179.0953 | 187.6742 | 7.8148 | 181.3716 | 305.4738 | 316.239 | 2560.401 |  | 1.2529
INTERTEK | INT HWO 110-0023 | 92.9167 | 94.6645 | 50.0645 | 25.3198 | 90.6728 | 2801.2886 | 194.0045 | 70.4776 | 35.0566 | 109.0763 | 973.6516 | 128.0879 | 179.0043 | 185.0232 | 7.8242 | 183 | 305.4006 | 315.9944 | 2554.993 |  | 1.2529
INTERTEK | INT HWO 110-0023 | 92.9333 | 94.6698 | 49.9497 | 25.0172 | 90.6154 | 2803.1733 | 194.0747 | 70.4445 | 35.0686 | 109.1143 | 973.6758 | 128.2132 | 179.1478 | 188.4728 | 7.9405 | 171.5375 | 304.0839 | 316.1528 | 2549.4076 |  | 1.2529
INTERTEK | INT HWO 110-0023 | 92.95 | 94.6721 | 49.8997 | 24.7915 | 90.5811 | 2799.6745 | 194.1415 | 70.3977 | 34.9472 | 109.0512 | 974.1788 | 128.245 | 179.2528 | 187.4006 | 7.696 | 175.3134 | 304.0893 | 315.9977 | 2564.9923 |  | 1.2529
INTERTEK | INT HWO 110-0023 | 92.9667 | 94.6688 | 49.8534 | 24.6473 | 90.5767 | 2797.0664 | 194.1056 | 70.47 | 35.0188 | 109.0551 | 974.1092 | 128.1486 | 179.1433 | 187.3454 | 7.7279 | 183.2102 | 305.4019 | 316.1026 | 2533.1005 |  | 1.2529
INTERTEK | INT HWO 110-0023 | 92.9833 | 94.646 | 49.9103 | 24.6603 | 90.4677 | 2801.3618 | 194.0409 | 70.5298 | 35.013 | 109.1001 | 974.106 | 128.1548 | 179.0943 | 188.7478 | 7.8134 | 185.0636 | 302.75 | 316.2326 | 2526.6342 |  | 1.2529
INTERTEK | INT HWO 110-0023 | 93 | 94.6518 | 49.9389 | 24.7785 | 90.565 | 2800.3696 | 193.9708 | 70.488 | 35.0401 | 108.8764 | 973.23 | 128.1241 | 178.9918 | 187.7448 | 7.9527 | 183.1013 | 305.0186 | 316.4225 | 2515.6804 |  | 1.2529
INTERTEK | INT HWO 110-0023 | 93.0167 | 94.6493 | 49.8849 | 24.8961 | 90.5094 | 2802.0493 | 193.8882 | 70.4944 | 34.9167 | 108.8537 | 974.3595 | 128.0917 | 178.7572 | 188.8383 | 7.605 | 177.2402 | 305.04 | 316.0916 | 2495.8742 |  | 1.2529
INTERTEK | INT HWO 110-0023 | 93.0333 | 94.6527 | 49.9348 | 24.7924 | 90.4575 | 2801.4217 | 194.0755 | 70.4831 | 35.0218 | 108.8089 | 974.6848 | 128.0046 | 179.1656 | 188.1354 | 7.7 | 181.3317 | 305.0913 | 316.4121 | 2525.3195 |  | 1.2529
INTERTEK | INT HWO 110-0023 | 93.05 | 94.6493 | 49.9048 | 25.0321 | 90.4643 | 2799.0627 | 194.0403 | 70.5012 | 34.9844 | 108.7391 | 973.7243 | 127.9585 | 179.1593 | 187.1524 | 7.7176 | 179.1796 | 305.8189 | 316.4375 | 2532.7213 |  | 1.2529
INTERTEK | INT HWO 110-0023 | 93.0667 | 94.6512 | 49.863 | 24.9508 | 90.4431 | 2795.779 | 194.0171 | 70.4989 | 34.9946 | 108.8979 | 974.2625 | 127.9769 | 178.9517 | 187.3541 | 7.847 | 179.3923 | 305.2427 | 316.4865 | 2535.3414 |  | 1.2529
INTERTEK | INT HWO 110-0023 | 93.0833 | 94.6463 | 49.8644 | 24.9473 | 90.4873 | 2802.0562 | 194.0328 | 70.4453 | 35.0014 | 109.129 | 973.2316 | 128.2236 | 179.0628 | 185.7893 | 7.7573 | 179.3011 | 304.1784 | 315.9498 | 2545.0635 |  | 1.2529
INTERTEK | INT HWO 110-0023 | 93.1 | 94.6436 | 49.9614 | 24.8794 | 90.4811 | 2801.4381 | 193.9742 | 70.5121 | 34.9901 | 109.1232 | 973.8667 | 128.2124 | 179.1636 | 188.102 | 7.9103 | 181.1477 | 302.9909 | 316.2837 | 2550.745 |  | 1.2529
INTERTEK | INT HWO 110-0023 | 93.1167 | 94.6479 | 50.0289 | 25.0978 | 90.4407 | 2798.302 | 193.9675 | 70.5151 | 35.0405 | 109.2287 | 974.1999 | 128.2718 | 179.0528 | 187.1908 | 7.9125 | 185.0538 | 304.7743 | 316.1686 | 2551.7674 |  | 1.2529
INTERTEK | INT HWO 110-0023 | 93.1333 | 94.65 | 50.0066 | 24.9246 | 90.4727 | 2796.4943 | 193.9543 | 70.5128 | 35.0834 | 109.1827 | 973.4263 | 128.2147 | 179.0038 | 189.7233 | 7.9291 | 179.3672 | 305.5566 | 316.0761 | 2545.403 |  | 1.2529
INTERTEK | INT HWO 110-0023 | 93.15 | 94.6505 | 50.0977 | 25.2531 | 90.5558 | 2801.8065 | 193.9784 | 70.5405 | 34.9537 | 108.9841 | 973.7869 | 128.1933 | 179.1413 | 187.2757 | 7.8086 | 181.3227 | 308.8318 | 316.1858 | 2553.1237 |  | 1.2529
INTERTEK | INT HWO 110-0023 | 93.1667 | 94.647 | 50.1264 | 25.2604 | 90.5661 | 2798.4591 | 193.9029 | 70.4627 | 35.1301 | 108.9366 | 973.7361 | 128.0892 | 179.1532 | 190.4421 | 7.9524 | 183.1909 | 306.4658 | 316.4662 | 2552.1409 |  | 1.2529
INTERTEK | INT HWO 110-0023 | 93.1833 | 94.6445 | 50.1597 | 25.2671 | 90.5715 | 2797.3376 | 193.9548 | 70.5544 | 35.0114 | 108.9157 | 973.7728 | 128.0238 | 179.0251 | 189.2703 | 7.9844 | 183.108 | 306.858 | 316.494 | 2542.8056 |  | 1.2529
INTERTEK | INT HWO 110-0023 | 93.2 | 94.6458 | 50.1536 | 25.1351 | 90.5592 | 2797.183 | 193.9547 | 70.5707 | 34.9739 | 108.9171 | 973.7689 | 128.1652 | 178.969 | 188.365 | 7.8694 | 179.359 | 305.5292 | 316.4283 | 2541.5644 |  | 1.2529
INTERTEK | INT HWO 110-0023 | 93.2167 | 94.6612 | 50.1179 | 25.2912 | 90.5675 | 2800.7058 | 194.0417 | 70.5114 | 35.0145 | 108.9152 | 974.2382 | 128.069 | 179.2028 | 190.0462 | 7.6127 | 171.3866 | 304.2777 | 316.1897 | 2541.5361 |  | 1.2529
INTERTEK | INT HWO 110-0023 | 93.2333 | 94.6676 | 50.0475 | 25.1969 | 90.5386 | 2802.9765 | 193.9781 | 70.4919 | 35.0301 | 108.8727 | 973.6993 | 127.9298 | 179.1827 | 186.9842 | 7.7753 | 181.2733 | 306.3844 | 316.3259 | 2544.59 |  | 1.2529
INTERTEK | INT HWO 110-0023 | 93.25 | 94.6676 | 50.0242 | 25.0602 | 90.5676 | 2800.5077 | 193.9997 | 70.4471 | 34.927 | 108.8084 | 973.7345 | 128.0291 | 178.9503 | 189.2987 | 7.7433 | 175.3037 | 305.6044 | 316.3783 | 2541.5813 |  | 1.2529
INTERTEK | INT HWO 110-0023 | 93.2667 | 94.6754 | 49.928 | 25.2084 | 90.4824 | 2797.0455 | 194.0442 | 70.4596 | 34.9243 | 108.9566 | 973.5648 | 128.0381 | 178.9171 | 188.6606 | 7.7257 | 179.3348 | 307.4539 | 316.1343 | 2543.6204 |  | 1.2529
INTERTEK | INT HWO 110-0023 | 93.2833 | 94.6862 | 49.8752 | 24.8825 | 90.4505 | 2802.3489 | 193.981 | 70.4525 | 34.9799 | 109.1133 | 973.7345 | 128.1733 | 179.0419 | 187.8452 | 7.6944 | 179.1769 | 305.914 | 316.0655 | 2546.3405 |  | 1.2529
INTERTEK | INT HWO 110-0023 | 93.3 | 94.6938 | 49.806 | 24.7696 | 90.4502 | 2803.6451 | 194.0676 | 70.5138 | 35.0142 | 109.2225 | 973.8909 | 128.1872 | 179.1838 | 186.7356 | 7.7529 | 179.2203 | 307.8656 | 316.2078 | 2543.0074 |  | 1.2529
INTERTEK | INT HWO 110-0023 | 93.3167 | 94.6905 | 49.7361 | 24.6952 | 90.3399 | 2801.3693 | 194.0697 | 70.5933 | 34.9163 | 109.1552 | 974.7435 | 128.3076 | 179.1201 | 187.8642 | 7.8044 | 175.2884 | 306.3273 | 316.1283 | 2543.2564 |  | 1.2529
INTERTEK | INT HWO 110-0023 | 93.3333 | 94.708 | 49.8414 | 24.6956 | 90.3511 | 2799.9464 | 194.0375 | 70.4453 | 34.9794 | 109.0049 | 974.3274 | 128.2092 | 179.0371 | 186.0932 | 7.8258 | 175.3088 | 308.7682 | 316.0727 | 2541.819 |  | 1.2529
INTERTEK | INT HWO 110-0023 | 93.35 | 94.7206 | 49.835 | 24.4669 | 90.3479 | 2799.4922 | 193.9462 | 70.4796 | 34.9753 | 109.0761 | 974.2429 | 128.1624 | 178.8765 | 186.9747 | 7.769 | 181.1808 | 306.3316 | 316.1119 | 2540.3986 |  | 1.2529
INTERTEK | INT HWO 110-0023 | 93.3667 | 94.7254 | 50.0341 | 24.9669 | 90.3514 | 2797.3187 | 193.9436 | 70.4696 | 35.0404 | 109.0148 | 974.1811 | 128.1108 | 178.9671 | 186.8043 | 7.7914 | 179.2595 | 307.236 | 316.2462 | 2539.1254 |  | 1.2529
INTERTEK | INT HWO 110-0023 | 93.3833 | 94.7273 | 50.1657 | 25.3729 | 90.3522 | 2801.621 | 193.9718 | 70.5764 | 35.0968 | 108.9535 | 974.5495 | 128.1239 | 179.0526 | 186.7102 | 7.904 | 181.2402 | 308.9798 | 316.3451 | 2536.6562 |  | 1.2529
INTERTEK | INT HWO 110-0023 | 93.4 | 94.7414 | 50.187 | 25.4159 | 90.3858 | 2798.6085 | 193.9061 | 70.5439 | 34.9844 | 108.9851 | 973.6289 | 128.1231 | 179.0046 | 184.2714 | 7.8712 | 179.4019 | 309.1694 | 316.2121 | 2530.9463 |  | 1.2529
INTERTEK | INT HWO 110-0023 | 93.4167 | 94.7694 | 50.2287 | 25.4533 | 90.3731 | 2796.7806 | 193.9715 | 70.4437 | 35.0182 | 109.0664 | 973.7752 | 128.1064 | 178.983 | 186.4831 | 7.8287 | 181.2737 | 306.3775 | 316.274 | 2539.0612 |  | 1.2529
INTERTEK | INT HWO 110-0023 | 93.4333 | 94.7752 | 50.1154 | 25.1493 | 90.428 | 2794.667 | 194.0049 | 70.5219 | 35.1068 | 109.1651 | 973.6829 | 128.2068 | 178.9141 | 189.3963 | 7.8417 | 173.5103 | 303.397 | 316.389 | 2545.4634 |  | 1.2529
INTERTEK | INT HWO 110-0023 | 93.45 | 94.7788 | 50.0968 | 24.8549 | 90.4795 | 2803.7757 | 193.9465 | 70.508 | 35.0932 | 109.0161 | 973.7267 | 128.2223 | 179.0734 | 189.1296 | 7.9885 | 183.1148 | 303.9028 | 316.4438 | 2541.2041 |  | 1.2529
INTERTEK | INT HWO 110-0023 | 93.4667 | 94.7963 | 50.147 | 24.7824 | 90.5878 | 2800.5248 | 194.0713 | 70.5294 | 35.1727 | 108.9204 | 974.6551 | 128.1256 | 179.1779 | 191.2121 | 7.7691 | 171.5155 | 304.9524 | 316.3832 | 2511.3457 |  | 1.2529
INTERTEK | INT HWO 110-0023 | 93.4833 | 94.812 | 50.0626 | 24.5135 | 90.4986 | 2801.3012 | 193.9321 | 70.4976 | 35.1274 | 108.9476 | 974.5605 | 128.1545 | 178.7846 | 189.5576 | 7.7084 | 177.1928 | 303.1516 | 316.1461 | 2494.1973 |  | 1.2529
INTERTEK | INT HWO 110-0023 | 93.5 | 94.8148 | 50.0425 | 24.5013 | 90.5781 | 2798.6212 | 193.9507 | 70.4606 | 35.1387 | 108.8366 | 975.0243 | 128.0378 | 178.9641 | 187.9572 | 7.9114 | 179.3485 | 307.3972 | 316.4151 | 2501.1464 |  | 1.2529
INTERTEK | INT HWO 110-0023 | 93.5167 | 94.8187 | 50.1192 | 24.7815 | 90.5932 | 2799.8177 | 193.9793 | 70.5145 | 35.0485 | 108.9027 | 974.512 | 127.9803 | 178.9417 | 186.2337 | 7.9371 | 185.107 | 305.3232 | 316.4612 | 2524.0858 |  | 1.2529
INTERTEK | INT HWO 110-0023 | 93.5333 | 94.8354 | 50.0408 | 25.0004 | 90.5864 | 2799.7748 | 194.0175 | 70.5276 | 35.1114 | 108.8664 | 974.4846 | 127.9769 | 178.86 | 188.4506 | 7.9099 | 181.1514 | 305.2864 | 316.5192 | 2531.8536 |  | 1.2529
INTERTEK | INT HWO 110-0023 | 93.55 | 94.8382 | 50.0045 | 25.0818 | 90.6124 | 2796.7869 | 194.0684 | 70.5433 | 35.0862 | 108.8295 | 974.9876 | 128.153 | 179.0315 | 185.5924 | 7.8213 | 179.1915 | 304.8119 | 316.4272 | 2533.1307 |  | 1.2529
INTERTEK | INT HWO 110-0023 | 93.5667 | 94.855 | 50.0051 | 25.0635 | 90.5791 | 2801.9484 | 193.94 | 70.4736 | 35.0338 | 108.9784 | 974.6614 | 128.1967 | 178.8431 | 186.2815 | 7.8686 | 185.1235 | 304.6903 | 316.3877 | 2534.9321 |  | 1.2529
INTERTEK | INT HWO 110-0023 | 93.5833 | 94.856 | 49.998 | 25.1389 | 90.6311 | 2801.8828 | 194.0006 | 70.5483 | 35.0149 | 109.0065 | 974.2296 | 128.247 | 178.7816 | 187.1985 | 7.8868 | 177.4097 | 306.0538 | 316.363 | 2519.2399 |  | 1.2529
INTERTEK | INT HWO 110-0023 | 93.6 | 94.8589 | 49.9508 | 24.9761 | 90.5928 | 2802.6182 | 194.073 | 70.4547 | 35.0283 | 109.1079 | 974.6168 | 128.2303 | 179.0675 | 187.7716 | 7.8211 | 181.2275 | 306.392 | 316.1865 | 2508.2974 |  | 1.2529
INTERTEK | INT HWO 110-0023 | 93.6167 | 94.8772 | 49.9033 | 24.9383 | 90.6286 | 2796.9837 | 194.1269 | 70.5537 | 35.1086 | 109.1387 | 975.607 | 128.1763 | 179.0084 | 189.5499 | 7.7704 | 177.1983 | 308.0982 | 316.2175 | 2492.5863 |  | 1.2529
INTERTEK | INT HWO 110-0023 | 93.6333 | 94.8907 | 49.8757 | 24.8892 | 90.5722 | 2799.8764 | 193.9459 | 70.5059 | 35.0492 | 109.099 | 975.1463 | 128.1969 | 178.8145 | 190.1571 | 7.9924 | 181.334 | 307.1058 | 316.4556 | 2474.1194 |  | 1.2529
INTERTEK | INT HWO 110-0023 | 93.65 | 94.8959 | 49.8128 | 24.7929 | 90.5192 | 2802.3224 | 193.9045 | 70.4933 | 35.0888 | 109.1089 | 974.6606 | 128.34 | 178.7181 | 188.8172 | 8.0427 | 185.141 | 306.3874 | 316.45 | 2492.177 |  | 1.2529
INTERTEK | INT HWO 110-0023 | 93.6667 | 94.9007 | 49.8141 | 24.8346 | 90.4732 | 2800.4573 | 194.0989 | 70.4406 | 35.0142 | 109.0498 | 975.4842 | 128.086 | 179.081 | 186.8467 | 7.9291 | 181.1418 | 303.9582 | 316.3595 | 2516.8952 |  | 1.2529
INTERTEK | INT HWO 110-0023 | 93.6833 | 94.8898 | 49.8271 | 24.7376 | 90.5028 | 2799.2525 | 194.0287 | 70.5292 | 34.959 | 109.0343 | 975.133 | 128.2046 | 178.8089 | 185.9689 | 8.0019 | 184.9952 | 302.9841 | 316.63 | 2527.0266 |  | 1.2529
INTERTEK | INT HWO 110-0023 | 93.7 | 94.9049 | 49.8831 | 24.9734 | 90.4457 | 2802.1641 | 194.011 | 70.488 | 35.0223 | 108.9371 | 975.072 | 128.0558 | 178.9367 | 187.0137 | 7.9489 | 181.3005 | 303.6417 | 316.4343 | 2526.6889 |  | 1.2529
INTERTEK | INT HWO 110-0023 | 93.7167 | 94.9034 | 49.9977 | 25.2451 | 90.4502 | 2802.5697 | 193.9088 | 70.4695 | 35.0418 | 108.8403 | 974.6098 | 128.186 | 178.6503 | 185.8063 | 7.9932 | 183.2219 | 306.5458 | 316.827 | 2531.3255 |  | 1.2529
INTERTEK | INT HWO 110-0023 | 93.7333 | 94.9166 | 49.9993 | 25.1297 | 90.4517 | 2802.1092 | 193.9675 | 70.5023 | 35.0031 | 108.8977 | 974.6567 | 128.1172 | 178.896 | 188.0634 | 7.941 | 179.2728 | 307.5337 | 316.6196 | 2533.6551 |  | 1.2529
INTERTEK | INT HWO 110-0023 | 93.75 | 94.9125 | 49.9651 | 25.0213 | 90.3612 | 2798.507 | 194.1862 | 70.524 | 34.9241 | 108.7455 | 975.1995 | 127.9476 | 178.9904 | 185.3132 | 7.8859 | 183.2206 | 311.1335 | 316.6134 | 2534.3568 |  | 1.2529
INTERTEK | INT HWO 110-0023 | 93.7667 | 94.9203 | 49.9598 | 24.8112 | 90.338 | 2799.6405 | 193.9323 | 70.4494 | 34.9986 | 108.8606 | 974.6872 | 127.9368 | 178.9736 | 184.732 | 7.8164 | 181.3467 | 306.6343 | 316.6324 | 2536.5317 |  | 1.2529
INTERTEK | INT HWO 110-0023 | 93.7833 | 94.9048 | 49.9683 | 24.8073 | 90.3001 | 2799.3774 | 193.9369 | 70.4495 | 34.9777 | 108.9265 | 975.1143 | 128.1174 | 178.8815 | 190.0464 | 7.7004 | 177.2838 | 305.2925 | 316.1957 | 2532.7968 |  | 1.2529
INTERTEK | INT HWO 110-0023 | 93.8 | 94.9061 | 49.946 | 24.8556 | 90.3001 | 2802.0663 | 193.9019 | 70.4623 | 34.9468 | 109.0532 | 975.6806 | 128.0819 | 178.912 | 191.7233 | 7.8767 | 183.2107 | 305.106 | 316.3479 | 2524.9818 |  | 1.2529
INTERTEK | INT HWO 110-0023 | 93.8167 | 94.9021 | 49.991 | 24.924 | 90.3551 | 2804.1655 | 193.9505 | 70.4789 | 35.0517 | 109.0694 | 975.0783 | 128.0942 | 178.8568 | 189.7717 | 7.8681 | 183.1017 | 305.6681 | 316.4192 | 2526.5418 |  | 1.2529
INTERTEK | INT HWO 110-0023 | 93.8333 | 94.9073 | 49.9589 | 24.9646 | 90.3484 | 2797.9431 | 194.0415 | 70.494 | 35.0106 | 109.1672 | 971.5671 | 128.2532 | 179.0276 | 187.4523 | 7.869 | 183.063 | 305.276 | 316.5309 | 2529.0449 |  | 1.2529
INTERTEK | INT HWO 110-0023 | 93.85 | 94.9093 | 49.9963 | 25.0726 | 90.3122 | 2803.5814 | 193.9861 | 70.5467 | 35.0407 | 109.2314 | 975.672 | 128.1988 | 178.7626 | 186.4092 | 7.7708 | 179.1185 | 304.5592 | 316.1393 | 2533.108 |  | 1.2529
INTERTEK | INT HWO 110-0023 | 93.8667 | 94.9175 | 50.0083 | 25.1623 | 90.321 | 2796.0464 | 193.8717 | 70.5082 | 35.0017 | 109.1105 | 975.2003 | 128.2029 | 178.5526 | 186.213 | 7.6392 | 181.2243 | 303.527 | 316.1283 | 2527.0492 |  | 1.2529
INTERTEK | INT HWO 110-0023 | 93.8833 | 94.9107 | 50.0578 | 25.5446 | 90.3619 | 2801.7629 | 194.0672 | 70.4708 | 34.9053 | 109.1334 | 974.6755 | 128.2235 | 178.9936 | 189.8745 | 7.6803 | 179.234 | 304.4722 | 316.1852 | 2523.8783 |  | 1.2529
INTERTEK | INT HWO 110-0023 | 93.9 | 94.9126 | 50.066 | 25.5956 | 90.3921 | 2799.9394 | 194.0449 | 70.4448 | 34.908 | 108.8621 | 974.1318 | 128.1892 | 178.8915 | 184.8379 | 7.7608 | 181.2411 | 305.6973 | 316.4737 | 2526.4003 |  | 1.2529
INTERTEK | INT HWO 110-0023 | 93.9167 | 94.924 | 50.1257 | 25.4891 | 90.3512 | 2801.9837 | 193.967 | 70.4892 | 34.9653 | 108.9418 | 974.5503 | 128.1305 | 178.8911 | 187.6966 | 8.0412 | 187.0446 | 307.5318 | 316.7024 | 2521.5997 |  | 1.2529
INTERTEK | INT HWO 110-0023 | 93.9333 | 94.9387 | 50.0476 | 24.928 | 90.3584 | 2801.7939 | 193.986 | 70.5503 | 34.9932 | 108.9233 | 975.6235 | 128.0807 | 178.8182 | 190.7543 | 7.8032 | 181.2928 | 306.3892 | 316.3494 | 2519.8775 |  | 1.2529
INTERTEK | INT HWO 110-0023 | 93.95 | 94.9395 | 50.0152 | 24.621 | 90.3646 | 2798.5303 | 193.9519 | 70.4849 | 34.9763 | 108.9952 | 975.5883 | 127.9967 | 178.6838 | 186.199 | 7.7821 | 181.3236 | 307.3275 | 316.5942 | 2521.6581 |  | 1.2529
INTERTEK | INT HWO 110-0023 | 93.9667 | 94.9415 | 49.952 | 24.5973 | 90.4276 | 2800.8326 | 194.0145 | 70.4946 | 35.002 | 108.8921 | 975.7189 | 128.0651 | 178.5719 | 187.0161 | 7.8748 | 183.1738 | 310.0298 | 316.4401 | 2512.8396 |  | 1.2529
INTERTEK | INT HWO 110-0023 | 93.9833 | 94.9492 | 50.0215 | 24.7555 | 90.4574 | 2801.083 | 194.0188 | 70.4806 | 35.0874 | 108.9456 | 975.6571 | 128.0643 | 178.8332 | 186.369 | 7.719 | 181.1201 | 309.6252 | 316.2994 | 2516.65 |  | 1.2529
INTERTEK | INT HWO 110-0023 | 94 | 94.9376 | 50.0122 | 25.0871 | 90.4493 | 2801.956 | 194.041 | 70.4879 | 35.0653 | 109.0185 | 975.0227 | 128.2159 | 178.8659 | 185.0008 | 7.7373 | 179.3544 | 309.8957 | 316.3503 | 2513.9092 |  | 1.2529
INTERTEK | INT HWO 110-0023 | 94.0167 | 94.9409 | 50.1764 | 25.1947 | 90.5536 | 2801.58 | 193.909 | 70.4692 | 35.1787 | 109.0334 | 974.6317 | 128.1947 | 178.654 | 184.9676 | 7.8246 | 179.1468 | 305.9772 | 316.2852 | 2514.1072 |  | 1.2529
INTERTEK | INT HWO 110-0023 | 94.0333 | 94.9441 | 50.1782 | 25.2522 | 90.6966 | 2796.522 | 193.9992 | 70.4668 | 35.1363 | 109.0424 | 975.2246 | 128.1672 | 178.7021 | 186.8256 | 7.8091 | 185.0261 | 307.5791 | 316.0918 | 2516.2576 |  | 1.2529
INTERTEK | INT HWO 110-0023 | 94.05 | 94.9469 | 50.1186 | 25.2695 | 90.6098 | 2796.4242 | 194.063 | 70.5526 | 35.1125 | 109.2031 | 975.0188 | 128.2524 | 178.6438 | 185.4077 | 7.9005 | 185.1222 | 304.0153 | 316.1962 | 2521.6883 |  | 1.2529
INTERTEK | INT HWO 110-0023 | 94.0667 | 94.9387 | 50.0853 | 25.2243 | 90.6334 | 2797.1931 | 194.0741 | 70.5121 | 35.1095 | 109.1752 | 974.4917 | 128.3441 | 178.8448 | 185.1815 | 7.7989 | 183.1098 | 303.4301 | 316.2895 | 2522.9371 |  | 1.2529
INTERTEK | INT HWO 110-0023 | 94.0833 | 94.9362 | 50.1272 | 25.3767 | 90.7028 | 2802.7381 | 193.9202 | 70.4926 | 35.1229 | 108.972 | 974.7764 | 128.2249 | 178.6274 | 186.7153 | 7.7796 | 181.2443 | 303.8096 | 316.3809 | 2520.1453 |  | 1.2529
INTERTEK | INT HWO 110-0023 | 94.1 | 94.9491 | 50.077 | 25.2399 | 90.6781 | 2799.4411 | 193.9917 | 70.5024 | 35.0461 | 109.0341 | 974.1819 | 128.0703 | 178.6899 | 187.7138 | 7.7188 | 181.232 | 302.593 | 316.4067 | 2515.1447 |  | 1.2529
INTERTEK | INT HWO 110-0023 | 94.1167 | 94.9583 | 49.968 | 24.808 | 90.6498 | 2797.8939 | 194.0732 | 70.4824 | 35.021 | 108.9082 | 974.5871 | 128.1863 | 178.7681 | 189.2739 | 7.824 | 183.0581 | 304.7786 | 316.483 | 2515.9634 |  | 1.2529
INTERTEK | INT HWO 110-0023 | 94.1333 | 94.9534 | 49.7951 | 24.6315 | 90.5455 | 2798.2547 | 194.1357 | 70.5174 | 34.9323 | 108.8745 | 975.187 | 128.0293 | 178.8648 | 185.4607 | 7.6796 | 184.9568 | 304.4482 | 316.4729 | 2517.8912 |  | 1.2529
INTERTEK | INT HWO 110-0023 | 94.15 | 94.9687 | 49.7841 | 24.4226 | 90.5692 | 2798.6874 | 194.0438 | 70.6102 | 35.0074 | 108.8959 | 975.5476 | 128.0828 | 178.5634 | 191.6681 | 7.7241 | 181.3757 | 303.8346 | 316.4763 | 2517.7667 |  | 1.2529
INTERTEK | INT HWO 110-0023 | 94.1667 | 94.9554 | 49.78 | 24.615 | 90.4887 | 2799.7874 | 194.0442 | 70.5505 | 35.0491 | 108.7636 | 975.6454 | 127.99 | 178.5409 | 189.3907 | 7.7511 | 183.2404 | 305.7931 | 316.7485 | 2497.7152 |  | 1.2529
INTERTEK | INT HWO 110-0023 | 94.1833 | 94.9591 | 49.7868 | 24.9624 | 90.4541 | 2800.4264 | 194.0506 | 70.4617 | 34.9289 | 108.9163 | 975.1041 | 127.9938 | 178.6418 | 186.6524 | 7.7576 | 179.3266 | 307.6185 | 316.7326 | 2494.0841 |  | 1.2529
INTERTEK | INT HWO 110-0023 | 94.2 | 94.9588 | 49.8822 | 25.1031 | 90.5297 | 2802.7955 | 194.0375 | 70.503 | 34.9906 | 109.0102 | 974.5777 | 128.2035 | 178.851 | 185.3603 | 7.8307 | 185.1495 | 306.9396 | 316.4442 | 2501.6916 |  | 1.2529
INTERTEK | INT HWO 110-0023 | 94.2167 | 94.9692 | 49.9494 | 25.1175 | 90.4343 | 2798.0062 | 194.0305 | 70.5105 | 34.9847 | 108.9597 | 974.7568 | 128.1036 | 178.5646 | 189.2571 | 7.8047 | 181.3585 | 307.7778 | 316.4595 | 2505.317 |  | 1.2529
INTERTEK | INT HWO 110-0023 | 94.2333 | 94.9701 | 49.9723 | 25.1438 | 90.4699 | 2800.2378 | 193.905 | 70.4826 | 34.8991 | 108.8722 | 975.1236 | 128.1369 | 178.3821 | 185.83 | 7.7128 | 183.1985 | 309.4762 | 316.399 | 2510.1649 |  | 1.2529
INTERTEK | INT HWO 110-0023 | 94.25 | 94.9818 | 49.9569 | 25.0201 | 90.4066 | 2796.8576 | 193.9679 | 70.473 | 34.966 | 108.9776 | 975.194 | 128.1211 | 178.7237 | 186.6893 | 7.6894 | 179.2381 | 308.6754 | 316.5524 | 2509.8706 |  | 1.2529
INTERTEK | INT HWO 110-0023 | 94.2667 | 94.98 | 49.9391 | 25.0052 | 90.4128 | 2802.8686 | 193.9052 | 70.501 | 34.9854 | 108.9666 | 975.1401 | 128.0371 | 178.52 | 184.956 | 7.7312 | 183.3137 | 307.8163 | 316.4337 | 2501.7991 |  | 1.2529
INTERTEK | INT HWO 110-0023 | 94.2833 | 94.9717 | 49.9901 | 25.0119 | 90.387 | 2802.4587 | 194.0151 | 70.4987 | 34.9356 | 109.0605 | 975.2472 | 128.132 | 178.7454 | 188.4697 | 7.742 | 181.1831 | 306.3762 | 316.291 | 2509.3349 |  | 1.2529
INTERTEK | INT HWO 110-0023 | 94.3 | 94.9731 | 50.0562 | 24.8726 | 90.4607 | 2797.1061 | 194.0057 | 70.5121 | 35.0188 | 109.1764 | 975.2926 | 128.0813 | 178.6555 | 188.4902 | 7.7357 | 181.1677 | 307.5162 | 316.2569 | 2501.9292 |  | 1.2529
INTERTEK | INT HWO 110-0023 | 94.3167 | 94.9749 | 50.0765 | 24.9365 | 90.4643 | 2800.1469 | 193.9814 | 70.5366 | 34.9459 | 109.1651 | 974.9727 | 128.223 | 178.6198 | 185.8132 | 7.7056 | 181.3693 | 303.9552 | 316.2475 | 2468.932 |  | 1.2529
INTERTEK | INT HWO 110-0023 | 94.3333 | 94.9727 | 50.1017 | 24.8649 | 90.5236 | 2798.9801 | 194.0165 | 70.4995 | 34.9345 | 109.2276 | 975.0752 | 128.2675 | 178.7602 | 187.727 | 7.773 | 183.3411 | 302.3671 | 316.2472 | 2461.9678 |  | 1.2529
INTERTEK | INT HWO 110-0023 | 94.35 | 94.9665 | 50.1504 | 24.731 | 90.535 | 2799.8593 | 194.0093 | 70.4749 | 34.9724 | 109.3238 | 975.0806 | 128.3347 | 178.6581 | 187.5081 | 7.8022 | 183.117 | 305.0233 | 316.291 | 2480.9403 |  | 1.2529
INTERTEK | INT HWO 110-0023 | 94.3667 | 94.9639 | 50.1448 | 24.6805 | 90.5937 | 2800.075 | 194.0239 | 70.4728 | 35.0642 | 109.0521 | 975.6673 | 128.2915 | 178.6656 | 189.3504 | 7.8631 | 181.2891 | 304.2345 | 316.3847 | 2494.8499 |  | 1.2529
INTERTEK | INT HWO 110-0023 | 94.3833 | 94.96 | 50.1546 | 24.7942 | 90.5734 | 2801.2672 | 193.9869 | 70.5401 | 35.0548 | 108.9119 | 975.0533 | 128.1913 | 178.7171 | 190.6119 | 7.8036 | 179.2559 | 303.0475 | 316.3487 | 2462.6921 |  | 1.2529
INTERTEK | INT HWO 110-0023 | 94.4 | 94.9557 | 50.099 | 24.9912 | 90.5944 | 2798.196 | 193.9923 | 70.5665 | 35.0413 | 108.9871 | 975.1002 | 128.2137 | 178.5485 | 187.7828 | 7.8254 | 179.234 | 304.4227 | 316.5524 | 2447.2998 |  | 1.2529
INTERTEK | INT HWO 110-0023 | 94.4167 | 94.9418 | 50.0838 | 24.9591 | 90.6297 | 2800.2025 | 194.0195 | 70.5578 | 35.1417 | 108.9575 | 975.0251 | 128.2202 | 178.6228 | 184.6115 | 7.8937 | 185.0784 | 304.834 | 316.5819 | 2457.5293 |  | 1.2529
INTERTEK | INT HWO 110-0023 | 94.4333 | 94.9473 | 50.0691 | 24.9897 | 90.6029 | 2797.1452 | 194.0351 | 70.5184 | 35.0875 | 109.0149 | 975.2089 | 128.1712 | 178.7633 | 187.2007 | 7.974 | 181.179 | 308.2046 | 316.6716 | 2479.1917 |  | 1.2529
INTERTEK | INT HWO 110-0023 | 94.45 | 94.9592 | 49.9959 | 24.9775 | 90.5498 | 2801.7327 | 193.9392 | 70.5472 | 35.1304 | 109.0432 | 975.6477 | 128.1299 | 178.626 | 185.2765 | 7.7315 | 183.2444 | 306.2421 | 316.389 | 2492.2355 |  | 1.2529
INTERTEK | INT HWO 110-0023 | 94.4667 | 94.9529 | 50.0044 | 24.9468 | 90.5678 | 2796.4217 | 194.0006 | 70.489 | 35.055 | 109.0275 | 975.0055 | 128.2576 | 178.6321 | 188.8943 | 7.7429 | 183.0599 | 305.816 | 316.263 | 2494.997 |  | 1.2529
INTERTEK | INT HWO 110-0023 | 94.4833 | 94.9405 | 50.0163 | 25.035 | 90.6004 | 2798.0301 | 194.0504 | 70.4519 | 35.0218 | 109.0325 | 974.7318 | 128.154 | 178.8758 | 186.47 | 7.8446 | 181.2819 | 305.6596 | 316.4418 | 2496.7381 |  | 1.2529
INTERTEK | INT HWO 110-0023 | 94.5 | 94.9512 | 50.0433 | 25.0415 | 90.5782 | 2805.5033 | 193.9674 | 70.4487 | 34.973 | 109.0559 | 974.5777 | 128.226 | 178.607 | 185.8024 | 7.9062 | 186.9292 | 306.596 | 316.4537 | 2491.7205 |  | 1.2529
INTERTEK | INT HWO 110-0023 | 94.5167 | 94.9398 | 50.0282 | 25.1926 | 90.5811 | 2799.4342 | 193.9318 | 70.5286 | 35.0659 | 109.052 | 975.2026 | 128.2541 | 178.7485 | 187.9949 | 7.8578 | 185.1499 | 306.0958 | 316.4227 | 2494.5613 |  | 1.2529
INTERTEK | INT HWO 110-0023 | 94.5333 | 94.9506 | 50.0166 | 25.1487 | 90.7 | 2798.5966 | 193.8775 | 70.4965 | 35.0281 | 109.0607 | 974.0724 | 128.2883 | 178.5248 | 185.5355 | 7.9034 | 185.1405 | 304.5514 | 316.3729 | 2489.9964 |  | 1.2529
INTERTEK | INT HWO 110-0023 | 94.55 | 94.9492 | 50.0144 | 25.2747 | 90.6455 | 2797.67 | 194.0212 | 70.5681 | 35.0401 | 109.1187 | 974.7005 | 128.4305 | 178.7201 | 186.3506 | 7.8721 | 184.9796 | 308.5694 | 316.3957 | 2496.2533 |  | 1.2529
INTERTEK | INT HWO 110-0023 | 94.5667 | 94.943 | 50.025 | 25.2732 | 90.6583 | 2795.282 | 194.0285 | 70.5209 | 35.0278 | 109.066 | 974.7115 | 128.2782 | 178.7884 | 186.2287 | 7.8344 | 185.0015 | 308.3111 | 316.4462 | 2493.8634 |  | 1.2529
INTERTEK | INT HWO 110-0023 | 94.5833 | 94.954 | 49.9601 | 25.3506 | 90.5851 | 2802.2089 | 193.951 | 70.5122 | 34.9706 | 108.9765 | 974.6465 | 128.2388 | 178.5776 | 189.5628 | 7.8595 | 186.9145 | 306.8807 | 316.4884 | 2490.6415 |  | 1.2529
INTERTEK | INT HWO 110-0023 | 94.6 | 94.956 | 50.0097 | 25.3155 | 90.6853 | 2800.2971 | 193.9735 | 70.549 | 35.0092 | 108.9645 | 973.855 | 128.193 | 178.6615 | 189.9609 | 7.8598 | 183.2894 | 303.662 | 316.6059 | 2496.3457 |  | 1.2529
INTERTEK | INT HWO 110-0023 | 94.6167 | 94.9494 | 49.9304 | 24.9226 | 90.567 | 2798.5183 | 194.0512 | 70.4407 | 34.95 | 108.9291 | 974.5699 | 128.2917 | 178.747 | 190.1309 | 7.8016 | 185.0015 | 304.5417 | 316.7192 | 2491.8412 |  | 1.2529
INTERTEK | INT HWO 110-0023 | 94.6333 | 94.9488 | 49.9476 | 24.8461 | 90.5361 | 2796.9509 | 194.056 | 70.4599 | 35.0015 | 108.8762 | 974.6301 | 128.1104 | 178.8298 | 187.1598 | 7.9273 | 181.1586 | 308.5463 | 316.7565 | 2477.5374 |  | 1.2529
INTERTEK | INT HWO 110-0023 | 94.65 | 94.9426 | 49.9455 | 24.8696 | 90.666 | 2799.9451 | 194.0383 | 70.5492 | 35.0842 | 108.8863 | 974.641 | 128.1528 | 178.8727 | 186.5794 | 7.6483 | 181.1754 | 303.0785 | 316.4196 | 2482.7832 |  | 1.2529
INTERTEK | INT HWO 110-0023 | 94.6667 | 94.9576 | 49.9118 | 24.8239 | 90.5582 | 2800.866 | 193.96 | 70.5018 | 35.0071 | 108.9263 | 974.153 | 128.174 | 178.8887 | 186.183 | 7.967 | 183.0972 | 302.7176 | 316.7809 | 2488.3233 |  | 1.2529
INTERTEK | INT HWO 110-0023 | 94.6833 | 94.946 | 49.9422 | 24.9213 | 90.5822 | 2802.8239 | 194.002 | 70.5837 | 35.0846 | 108.8245 | 975.0071 | 128.1219 | 178.8425 | 188.1317 | 7.8581 | 183.0936 | 305.2375 | 316.7188 | 2481.9551 |  | 1.2529
INTERTEK | INT HWO 110-0023 | 94.7 | 94.9384 | 49.9734 | 25.1683 | 90.519 | 2802.3609 | 194.0333 | 70.5324 | 35.0273 | 108.9693 | 973.9285 | 128.26 | 178.8956 | 187.2044 | 7.841 | 185.0185 | 305.8143 | 316.4543 | 2482.4701 |  | 1.2529
INTERTEK | INT HWO 110-0023 | 94.7167 | 94.9479 | 49.9122 | 25.1595 | 90.5615 | 2802.3439 | 194.0148 | 70.4744 | 34.9242 | 109.1198 | 974.6598 | 128.2391 | 178.7822 | 185.0743 | 7.8652 | 177.2222 | 304.4441 | 316.4992 | 2461.6584 |  | 1.2529
INTERTEK | INT HWO 110-0023 | 94.7333 | 94.942 | 49.9842 | 25.0542 | 90.3038 | 2802.453 | 194.0017 | 70.507 | 34.9708 | 109.0019 | 974.3602 | 128.1777 | 178.8699 | 190.938 | 7.9227 | 181.2098 | 305.5268 | 316.6395 | 2456.9936 |  | 1.2529
INTERTEK | INT HWO 110-0023 | 94.75 | 94.9375 | 49.9153 | 25.0263 | 89.8955 | 2803.5827 | 193.8967 | 70.48 | 35.0611 | 109.0435 | 974.1279 | 128.128 | 178.6379 | 186.1238 | 8.0109 | 183.1382 | 304.6996 | 316.8595 | 2475.0154 |  | 1.2529
INTERTEK | INT HWO 110-0023 | 94.7667 | 94.9236 | 49.9646 | 25.0328 | 89.7713 | 2797.4688 | 194.0572 | 70.5392 | 34.9772 | 108.836 | 974.268 | 128.1692 | 178.8846 | 185.02 | 7.9817 | 181.1931 | 303.7016 | 316.8018 | 2480.1556 |  | 1.2529
INTERTEK | INT HWO 110-0023 | 94.7833 | 94.9312 | 49.901 | 24.7931 | 90.2152 | 2797.8523 | 194.0672 | 70.4972 | 35.0011 | 108.9084 | 974.2304 | 128.0096 | 179.0623 | 188.7655 | 7.8809 | 183.2341 | 305.9584 | 316.9041 | 2472.9593 |  | 1.2529
INTERTEK | INT HWO 110-0023 | 94.8 | 94.9287 | 49.8748 | 24.8447 | 90.5778 | 2803.5404 | 194.0269 | 70.5019 | 35.007 | 108.9964 | 974.1655 | 128.0551 | 178.9101 | 186.8306 | 7.9274 | 185.0337 | 305.3176 | 316.8421 | 2476.4188 |  | 1.2529
INTERTEK | INT HWO 110-0023 | 94.8167 | 94.9246 | 49.9146 | 24.703 | 90.6976 | 2796.2596 | 193.9249 | 70.4024 | 35.0196 | 108.9504 | 973.8565 | 128.2406 | 178.7397 | 187.7978 | 7.8973 | 185.1468 | 304.8954 | 316.6427 | 2477.1639 |  | 1.2529
INTERTEK | INT HWO 110-0023 | 94.8333 | 94.9239 | 49.9842 | 24.6973 | 90.7152 | 2800.07 | 193.9765 | 70.4155 | 35.0203 | 108.9699 | 973.8878 | 128.1344 | 178.6927 | 186.716 | 7.8561 | 183.2282 | 306.1711 | 316.5718 | 2476.1302 |  | 1.2529
INTERTEK | INT HWO 110-0023 | 94.85 | 94.9066 | 50.0046 | 24.6775 | 90.7592 | 2803.1058 | 194.0385 | 70.5349 | 34.9437 | 108.9385 | 974.3423 | 128.2103 | 178.9006 | 188.8379 | 7.9117 | 183.0707 | 305.8762 | 316.372 | 2482.1117 |  | 1.2529
INTERTEK | INT HWO 110-0023 | 94.8667 | 94.9148 | 50.073 | 24.9916 | 90.8314 | 2796.2344 | 194.0148 | 70.4759 | 35.0049 | 108.9719 | 974.2077 | 128.2666 | 178.8435 | 185.9728 | 7.899 | 181.1894 | 308.5701 | 316.4645 | 2479.8349 |  | 1.2529
INTERTEK | INT HWO 110-0023 | 94.8833 | 94.9097 | 50.1469 | 24.9856 | 90.8275 | 2796.9869 | 193.9902 | 70.5552 | 34.9549 | 108.9728 | 973.7986 | 128.2144 | 178.7099 | 189.9271 | 7.8475 | 181.1831 | 306.2507 | 316.5522 | 2479.4746 |  | 1.2529
INTERTEK | INT HWO 110-0023 | 94.9 | 94.9015 | 50.1465 | 25.0109 | 90.551 | 2804.1945 | 193.9815 | 70.4386 | 35.0078 | 108.9746 | 973.8769 | 128.1919 | 178.6899 | 189.1018 | 7.866 | 183.0869 | 308.5069 | 316.2378 | 2479.8556 |  | 1.2529
INTERTEK | INT HWO 110-0023 | 94.9167 | 94.9088 | 50.2544 | 24.9762 | 90.4342 | 2796.633 | 194.0551 | 70.4886 | 35.1074 | 109.1066 | 974.1131 | 128.0852 | 178.8503 | 188.9997 | 7.7989 | 181.3739 | 305.4818 | 316.4985 | 2480.7648 |  | 1.2529
INTERTEK | INT HWO 110-0023 | 94.9333 | 94.9007 | 50.1709 | 25.0713 | 90.4113 | 2797.5205 | 194.1072 | 70.4753 | 34.9857 | 109.1096 | 974.1342 | 128.2997 | 178.9264 | 187.8407 | 7.8191 | 179.2577 | 307.0677 | 316.3541 | 2477.6939 |  | 1.2529
INTERTEK | INT HWO 110-0023 | 94.95 | 94.8971 | 50.1147 | 25.1207 | 90.4644 | 2798.2414 | 193.9672 | 70.5743 | 35.0591 | 109.1817 | 974.1803 | 128.2267 | 178.9058 | 187.6399 | 7.8721 | 185.1137 | 308.2362 | 316.4373 | 2479.7292 |  | 1.2529
INTERTEK | INT HWO 110-0023 | 94.9667 | 94.9109 | 50.1146 | 25.0352 | 90.4091 | 2802.7349 | 193.9072 | 70.4411 | 35.0753 | 109.1461 | 973.2566 | 128.3773 | 178.6057 | 187.5676 | 7.8392 | 179.3408 | 307.5982 | 316.5503 | 2481.1478 |  | 1.2529
INTERTEK | INT HWO 110-0023 | 94.9833 | 94.8905 | 50.0884 | 25.0527 | 90.4768 | 2803.2843 | 194.0004 | 70.4625 | 35.0924 | 109.3027 | 973.9183 | 128.3035 | 178.73 | 188.1824 | 8.0177 | 181.344 | 309.5383 | 316.5233 | 2477.1922 |  | 1.2529
INTERTEK | INT HWO 110-0023 | 95 | 94.8893 | 49.9717 | 25.0064 | 90.5662 | 2796.5321 | 194.1164 | 70.5177 | 35.1365 | 109.1988 | 974.2367 | 128.4593 | 178.9611 | 187.32 | 7.8882 | 185.1168 | 306.9924 | 316.6 | 2477.4808 |  | 1.2529
INTERTEK | INT HWO 110-0023 | 95.0167 | 94.8817 | 50.0968 | 24.9347 | 90.4874 | 2796.0471 | 193.4487 | 70.554 | 35.0558 | 108.9428 | 974.7772 | 128.284 | 178.8962 | 186.6091 | 8.1373 | 186.9793 | 308.6754 | 316.8255 | 2474.8437 |  | 1.2529
INTERTEK | INT HWO 110-0023 | 95.0333 | 94.894 | 50.039 | 24.9062 | 90.4665 | 2803.6489 | 194.0854 | 70.4461 | 35.0903 | 108.8154 | 974.6262 | 128.2239 | 178.6517 | 184.9215 | 7.8334 | 183.1013 | 309.5238 | 316.6315 | 2459.757 |  | 1.2529
INTERTEK | INT HWO 110-0023 | 95.05 | 94.8998 | 50.0243 | 24.949 | 90.506 | 2798.4527 | 194.0405 | 70.5131 | 35.0808 | 108.7798 | 974.0192 | 128.0103 | 178.7105 | 186.5292 | 7.8573 | 181.2683 | 307.5179 | 316.8324 | 2451.3667 |  | 1.2529
INTERTEK | INT HWO 110-0023 | 95.0667 | 94.9039 | 49.8748 | 24.9071 | 90.301 | 2801.7554 | 194.1306 | 70.5914 | 35.0362 | 108.7396 | 974.1115 | 127.9592 | 178.9634 | 184.7014 | 7.8069 | 179.2618 | 304.6447 | 317.0065 | 2459.2571 |  | 1.2529
INTERTEK | INT HWO 110-0023 | 95.0833 | 94.8886 | 49.8265 | 24.5247 | 90.2344 | 2798.5322 | 194.0751 | 70.4623 | 35.0851 | 108.9357 | 974.8663 | 128.1439 | 178.8081 | 185.4958 | 7.8864 | 186.9789 | 304.3039 | 316.8343 | 2461.0039 |  | 1.2529
INTERTEK | INT HWO 110-0023 | 95.1 | 94.8852 | 49.7834 | 24.991 | 90.2249 | 2803.2995 | 194.0475 | 70.6329 | 35.0246 | 109.1323 | 974.2445 | 128.1636 | 178.8089 | 186.0736 | 8.0058 | 183.1269 | 306.6984 | 316.7479 | 2472.6009 |  | 1.2529
INTERTEK | INT HWO 110-0023 | 95.1167 | 94.8964 | 49.8989 | 25.1375 | 90.3107 | 2795.5645 | 193.9708 | 70.481 | 34.9102 | 109.1324 | 973.7767 | 128.195 | 178.5719 | 186.7526 | 7.9619 | 186.9611 | 305.8087 | 316.6703 | 2473.8742 |  | 1.2529
INTERTEK | INT HWO 110-0023 | 95.1333 | 94.8993 | 49.8835 | 25.1723 | 90.2574 | 2796.6198 | 193.9423 | 70.4639 | 34.9562 | 109.1818 | 973.8777 | 128.3252 | 178.482 | 185.479 | 7.9512 | 188.924 | 303.9506 | 316.8 | 2472.3557 |  | 1.2529
INTERTEK | INT HWO 110-0023 | 95.15 | 94.9121 | 49.8984 | 25.1931 | 90.3123 | 2795.381 | 193.7701 | 70.5284 | 34.9676 | 109.1327 | 973.7423 | 128.2742 | 177.3073 | 185.3629 | 7.8402 | 185.1253 | 303.2133 | 316.5294 | 2474.955 |  | 1.2529
INTERTEK | INT HWO 110-0023 | 95.1667 | 94.8698 | 49.8798 | 25.1943 | 90.4282 | 2802.9311 | 194.6214 | 70.4487 | 34.9894 | 109.0306 | 974.1952 | 128.2508 | 179.4652 | 186.4659 | 8.0256 | 183.1152 | 305.1166 | 316.6462 | 2472.0256 |  | 1.2529
INTERTEK | INT HWO 110-0023 | 95.1833 | 94.8786 | 49.9929 | 25.2579 | 90.5885 | 2797.3067 | 194.1828 | 70.483 | 34.9808 | 109.0875 | 973.1831 | 128.4202 | 179.0214 | 186.169 | 8.0453 | 183.2431 | 305.339 | 316.6515 | 2467.4626 |  | 1.2529
INTERTEK | INT HWO 110-0023 | 95.2 | 94.8842 | 50.0789 | 25.307 | 90.7264 | 2798.8974 | 194.0788 | 70.6185 | 34.8705 | 109.0437 | 974.2859 | 128.3151 | 179.1113 | 186.3397 | 7.9334 | 181.1591 | 306.0142 | 316.7074 | 2460.968 |  | 1.2529
INTERTEK | INT HWO 110-0023 | 95.2167 | 94.8924 | 50.0528 | 25.1358 | 90.6653 | 2802.8283 | 194.0137 | 70.5066 | 34.9838 | 108.9708 | 973.916 | 128.181 | 178.9737 | 185.3399 | 7.9507 | 183.262 | 305.5088 | 316.4244 | 2458.8761 |  | 1.2529
INTERTEK | INT HWO 110-0023 | 95.2333 | 94.9101 | 49.9907 | 24.9915 | 90.7678 | 2805.5071 | 193.9301 | 70.5146 | 34.9724 | 108.9819 | 974.7975 | 128.2202 | 178.8071 | 188.065 | 7.9081 | 183.1517 | 303.4188 | 316.627 | 2462.0244 |  | 1.2529
INTERTEK | INT HWO 110-0023 | 95.25 | 94.911 | 50.0219 | 24.8516 | 90.6262 | 2801.7617 | 193.937 | 70.5479 | 35.0316 | 108.9562 | 974.7443 | 128.2649 | 178.8048 | 183.4196 | 7.8711 | 188.8213 | 307.1319 | 316.7507 | 2461.0454 |  | 1.2529
INTERTEK | INT HWO 110-0023 | 95.2667 | 94.9148 | 49.9949 | 24.7554 | 90.6802 | 2797.5533 | 193.8928 | 70.5909 | 34.9473 | 108.9076 | 973.6516 | 128.2554 | 178.4899 | 183.8668 | 7.8719 | 185.0806 | 304.974 | 316.7481 | 2461.7735 |  | 1.2529
INTERTEK | INT HWO 110-0023 | 95.2833 | 94.9062 | 49.9665 | 24.8908 | 90.7157 | 2803.2673 | 194.0296 | 70.382 | 35.0343 | 108.9983 | 973.9027 | 128.1006 | 178.7533 | 182.8294 | 7.9635 | 183.2116 | 306.2412 | 316.8033 | 2457.2218 |  | 1.2529
INTERTEK | INT HWO 110-0023 | 95.3 | 94.9033 | 49.9634 | 24.8371 | 90.6818 | 2796.2495 | 194.2019 | 70.4582 | 34.9768 | 108.9907 | 974.67 | 128.1844 | 179.0132 | 184.5454 | 7.8348 | 181.3258 | 304.7096 | 316.602 | 2457.1124 |  | 1.2529
INTERTEK | INT HWO 110-0023 | 95.3167 | 94.9325 | 49.977 | 24.8825 | 90.6182 | 2802.3142 | 194.0189 | 70.518 | 35.039 | 108.8563 | 971.4638 | 128.2173 | 178.8422 | 184.9674 | 7.8729 | 185.1052 | 305.6451 | 316.5255 | 2458.3291 |  | 1.2529
INTERTEK | INT HWO 110-0023 | 95.3333 | 94.9132 | 49.9662 | 24.8857 | 90.647 | 2796.5876 | 193.9445 | 70.5982 | 35.0364 | 108.9178 | 973.3958 | 128.3021 | 178.7617 | 185.504 | 7.8174 | 181.3168 | 306.7591 | 316.6612 | 2466.0196 |  | 1.2529
INTERTEK | INT HWO 110-0023 | 95.35 | 94.9173 | 50.0497 | 24.8392 | 90.5916 | 2801.0193 | 193.9911 | 70.5402 | 35.0741 | 108.8496 | 974.2601 | 128.2273 | 178.8329 | 185.454 | 7.7956 | 183.0711 | 305.934 | 316.7651 | 2463.8164 |  | 1.2529
INTERTEK | INT HWO 110-0023 | 95.3667 | 94.9171 | 49.9554 | 24.7735 | 90.5564 | 2799.5768 | 194.0933 | 70.5111 | 35.0373 | 108.9452 | 973.8002 | 128.2568 | 178.8948 | 187.0622 | 7.8105 | 184.9805 | 306.2778 | 316.638 | 2458.5818 |  | 1.2529
INTERTEK | INT HWO 110-0023 | 95.3833 | 94.9224 | 49.9745 | 24.852 | 90.5907 | 2801.8588 | 193.954 | 70.5218 | 35.1633 | 108.9445 | 974.2546 | 128.2777 | 178.5594 | 187.0553 | 7.7489 | 175.3241 | 304.5551 | 316.5011 | 2452.2608 |  | 1.2529
INTERTEK | INT HWO 110-0023 | 95.4 | 94.9147 | 50.0401 | 25.0068 | 90.6034 | 2798.1273 | 193.9383 | 70.5239 | 35.0109 | 108.9539 | 974.6231 | 128.24 | 178.7623 | 187.9068 | 7.8083 | 186.891 | 304.0564 | 316.6959 | 2457.8386 |  | 1.2529
INTERTEK | INT HWO 110-0023 | 95.4167 | 94.9284 | 50.021 | 24.8846 | 90.5922 | 2801.5251 | 193.8566 | 70.3915 | 35.0609 | 109.0531 | 970.5463 | 128.2172 | 178.6352 | 184.5495 | 7.9037 | 183.126 | 306.4056 | 316.697 | 2453.8604 |  | 1.2529
INTERTEK | INT HWO 110-0023 | 95.4333 | 94.9178 | 50.0569 | 25.1279 | 90.3427 | 2797.3679 | 194.0303 | 70.5095 | 35.1235 | 109.0798 | 973.6813 | 128.3292 | 178.9103 | 187.1402 | 7.9063 | 183.2309 | 305.3617 | 316.7227 | 2450.7687 |  | 1.2529
INTERTEK | INT HWO 110-0023 | 95.45 | 94.9154 | 50.1984 | 25.0972 | 90.1716 | 2800.2195 | 194.0137 | 70.457 | 35.1202 | 109.1598 | 973.8299 | 128.2433 | 178.8548 | 186.8829 | 7.7715 | 187.0512 | 304.2029 | 316.4084 | 2454.5414 |  | 1.2529
INTERTEK | INT HWO 110-0023 | 95.4667 | 94.9226 | 50.2566 | 25.1293 | 90.1531 | 2796.4665 | 193.8942 | 70.4609 | 35.1477 | 109.1657 | 974.2922 | 128.3168 | 178.5807 | 187.6227 | 7.7116 | 183.2165 | 305.3165 | 316.3507 | 2457.1558 |  | 1.2529
INTERTEK | INT HWO 110-0023 | 95.4833 | 94.9137 | 50.139 | 25.3518 | 90.1812 | 2802.8422 | 193.9453 | 70.5846 | 35.1499 | 109.2347 | 974.1467 | 128.3797 | 178.8508 | 185.8293 | 7.7561 | 177.2971 | 304.8652 | 316.4418 | 2454.7677 |  | 1.2529
INTERTEK | INT HWO 110-0023 | 95.5 | 94.9244 | 50.1299 | 25.4904 | 90.2015 | 2798.6401 | 193.8946 | 70.484 | 35.0525 | 109.1367 | 973.8769 | 128.4403 | 178.7041 | 187.0428 | 7.7527 | 179.385 | 305.099 | 316.4261 | 2453.6963 |  | 1.2529
INTERTEK | INT HWO 110-0023 | 95.5167 | 94.9264 | 50.1147 | 25.3488 | 90.265 | 2801.6885 | 193.993 | 70.5638 | 35.1485 | 109.0103 | 973.6743 | 128.2454 | 178.7054 | 186.9538 | 7.7873 | 179.3845 | 303.8628 | 316.7311 | 2454.1188 |  | 1.2529
INTERTEK | INT HWO 110-0023 | 95.5333 | 94.931 | 50.0308 | 25.1819 | 90.3363 | 2798.1803 | 194.039 | 70.3654 | 35.2042 | 109.0795 | 973.4271 | 128.2611 | 178.4277 | 186.021 | 7.7449 | 183.1576 | 302.4207 | 316.4559 | 2455.0224 |  | 1.2529
INTERTEK | INT HWO 110-0023 | 95.55 | 94.911 | 50.053 | 25.0435 | 90.3341 | 2797.9917 | 194.0767 | 70.4628 | 35.1664 | 109.1083 | 973.7674 | 128.1986 | 178.6849 | 188.9357 | 7.7385 | 177.4373 | 308.4712 | 316.5668 | 2451.1969 |  | 1.2529
INTERTEK | INT HWO 110-0023 | 95.5667 | 94.9167 | 49.9486 | 24.9968 | 90.3365 | 2802.2978 | 194.0349 | 70.4793 | 35.0839 | 108.9239 | 973.8362 | 128.122 | 178.7609 | 187.5665 | 7.7155 | 184.9903 | 307.472 | 316.666 | 2449.8897 |  | 1.2529
INTERTEK | INT HWO 110-0023 | 95.5833 | 94.9129 | 49.9323 | 25.067 | 90.7447 | 2801.0256 | 194.0506 | 70.397 | 35.0528 | 108.9159 | 973.8206 | 128.1795 | 178.835 | 188.875 | 7.7804 | 185.0077 | 305.0865 | 316.839 | 2444.4873 |  | 1.2529
INTERTEK | INT HWO 110-0023 | 95.6 | 94.9196 | 49.8355 | 24.9846 | 90.8433 | 2801.7825 | 193.9245 | 70.5216 | 35.0473 | 108.9747 | 973.9402 | 128.119 | 178.7756 | 187.7089 | 7.7547 | 183.1337 | 305.6243 | 316.8623 | 2445.7644 |  | 1.2529
INTERTEK | INT HWO 110-0023 | 95.6167 | 94.9145 | 49.8674 | 25.0087 | 90.948 | 2800.6251 | 193.9592 | 70.4912 | 35.0303 | 108.8525 | 968.4994 | 128.2175 | 178.8196 | 187.4801 | 7.7772 | 183.1062 | 304.8368 | 316.6087 | 2441.9672 |  | 1.2529
INTERTEK | INT HWO 110-0023 | 95.6333 | 94.9199 | 49.8875 | 25.121 | 90.8608 | 2800.6768 | 193.993 | 70.4976 | 35.0216 | 108.8856 | 973.2339 | 128.1099 | 178.5844 | 187.7056 | 7.755 | 183.1571 | 307.0501 | 316.6798 | 2445.9624 |  | 1.2529
INTERTEK | INT HWO 110-0023 | 95.65 | 94.914 | 49.8797 | 25.0936 | 90.886 | 2795.3242 | 194.0637 | 70.426 | 35.0037 | 108.8683 | 973.8276 | 128.1567 | 178.9539 | 188.0206 | 7.8987 | 183.2489 | 304.4428 | 316.9619 | 2446.8603 |  | 1.2529
INTERTEK | INT HWO 110-0023 | 95.6667 | 94.9144 | 49.8358 | 24.9617 | 90.4692 | 2797.243 | 194.09 | 70.4948 | 34.9461 | 108.7601 | 973.8401 | 128.126 | 178.8369 | 186.7069 | 7.7496 | 183.0999 | 302.2074 | 316.7856 | 2447.7601 |  | 1.2529
INTERTEK | INT HWO 110-0023 | 95.6833 | 94.9142 | 49.9074 | 24.8628 | 90.2417 | 2799.6562 | 193.8527 | 70.5669 | 35.0202 | 108.9817 | 974.027 | 128.1863 | 178.6081 | 188.4142 | 7.6592 | 181.3331 | 305.4151 | 316.4658 | 2441.9125 |  | 1.2529
INTERTEK | INT HWO 110-0023 | 95.7 | 94.9145 | 49.8335 | 24.8248 | 90.1328 | 2803.2755 | 193.9005 | 70.4748 | 34.9525 | 108.9218 | 973.3137 | 128.1209 | 178.5342 | 186.3237 | 7.5424 | 181.3281 | 305.1375 | 316.6298 | 2414.6157 |  | 1.2529
INTERTEK | INT HWO 110-0023 | 95.7167 | 94.9074 | 49.9785 | 24.7989 | 90.1134 | 2802.9368 | 194.0324 | 70.474 | 34.9311 | 108.8996 | 974.1655 | 127.9565 | 178.8297 | 188.0406 | 7.8007 | 179.2979 | 306.6105 | 316.8703 | 2401.3474 |  | 1.2529
INTERTEK | INT HWO 110-0023 | 95.7333 | 94.9129 | 49.9809 | 24.7456 | 90.0825 | 2801.083 | 194.0303 | 70.5517 | 34.9073 | 108.9578 | 974.1303 | 128.1639 | 178.8989 | 185.4706 | 7.7703 | 181.3127 | 305.3857 | 316.8175 | 2400.608 |  | 1.2529
INTERTEK | INT HWO 110-0023 | 95.75 | 94.9162 | 49.9399 | 24.5899 | 90.2221 | 2802.4807 | 193.9243 | 70.5151 | 34.893 | 109.1364 | 973.6657 | 128.1253 | 178.6879 | 186.7739 | 7.6672 | 183.1247 | 303.7503 | 316.4821 | 2416.9434 |  | 1.2529
INTERTEK | INT HWO 110-0023 | 95.7667 | 94.9082 | 49.9437 | 24.615 | 90.4508 | 2801.486 | 193.9175 | 70.4553 | 34.9403 | 109.1249 | 973.715 | 128.0828 | 178.6574 | 185.9099 | 7.7978 | 183.0806 | 305.8411 | 316.6666 | 2427.1427 |  | 1.2529
INTERTEK | INT HWO 110-0023 | 95.7833 | 94.9904 | 49.9439 | 25.0526 | 90.5884 | 2797.465 | 192.3253 | 70.4937 | 34.9668 | 109.1565 | 973.2824 | 128.1752 | 174.6527 | 181.8849 | 7.7131 | 185.1861 | 305.4623 | 316.2354 | 2428.482 |  | 1.2529
INTERTEK | INT HWO 110-0023 | 95.8 | 94.8837 | 50.1179 | 25.0362 | 90.6172 | 2799.4613 | 194.4523 | 70.5524 | 35.0218 | 109.1966 | 974.0904 | 128.2854 | 180.4642 | 188.1806 | 7.8207 | 187.0539 | 305.6797 | 316.4908 | 2426.9032 |  | 1.2529
INTERTEK | INT HWO 110-0023 | 95.8167 | 94.8521 | 50.1573 | 25.0702 | 90.734 | 2799.942 | 191.582 | 70.5235 | 34.9754 | 109.1942 | 974.5073 | 128.2862 | 179.9381 | 188.6569 | 7.5927 | 183.0603 | 304.7375 | 316.2651 | 2399.7799 |  | 1.2529
INTERTEK | INT HWO 110-0023 | 95.8333 | 94.895 | 50.2252 | 25.0826 | 90.6109 | 2797.4265 | 194.0449 | 70.5394 | 35.0421 | 108.9689 | 974.6762 | 128.4656 | 178.729 | 188.7681 | 8.0112 | 183.0887 | 306.0833 | 316.9369 | 2394.568 |  | 1.2529
INTERTEK | INT HWO 110-0023 | 95.85 | 94.8889 | 50.2084 | 24.9845 | 90.6671 | 2799.2986 | 194.1131 | 70.4954 | 35.0928 | 108.9232 | 973.3215 | 128.2286 | 178.792 | 190.1031 | 7.908 | 181.3027 | 303.0436 | 316.8914 | 2412.9539 |  | 1.2529
INTERTEK | INT HWO 110-0023 | 95.8667 | 94.8872 | 50.1461 | 24.9836 | 90.6725 | 2797.0266 | 194.057 | 70.5155 | 35.0251 | 108.8828 | 972.7896 | 128.2154 | 178.7751 | 188.9183 | 7.8154 | 184.9988 | 305.2946 | 316.894 | 2422.3194 |  | 1.2529
INTERTEK | INT HWO 110-0023 | 95.8833 | 94.8857 | 50.0916 | 24.9822 | 90.6647 | 2800.8364 | 194.1269 | 70.5168 | 34.9859 | 109.0056 | 974.3876 | 128.2195 | 178.8953 | 186.7496 | 7.7076 | 185.0091 | 303.398 | 316.6153 | 2425.9128 |  | 1.2529
INTERTEK | INT HWO 110-0023 | 95.9 | 94.876 | 50.1104 | 24.9448 | 90.6678 | 2796.1814 | 194.0151 | 70.5932 | 34.9358 | 109.0239 | 973.5781 | 128.1346 | 179.0189 | 184.9855 | 7.8258 | 177.4423 | 304.1036 | 316.7296 | 2425.8902 |  | 1.2529
INTERTEK | INT HWO 110-0023 | 95.9167 | 94.8823 | 50.0732 | 24.8513 | 90.636 | 2802.9696 | 193.9227 | 70.411 | 35.0083 | 108.9243 | 973.1784 | 128.1635 | 178.7921 | 183.7333 | 7.8664 | 181.3109 | 303.9595 | 316.8485 | 2426.5561 |  | 1.2529
INTERTEK | INT HWO 110-0023 | 95.9333 | 94.8795 | 50.0171 | 24.8275 | 90.6483 | 2799.151 | 194.0285 | 70.5132 | 34.9798 | 108.8777 | 973.2769 | 128.2235 | 178.8563 | 186.5456 | 7.6864 | 179.2531 | 306.797 | 316.7638 | 2426.9862 |  | 1.2529
INTERTEK | INT HWO 110-0023 | 95.95 | 94.8831 | 50.086 | 24.6867 | 90.6832 | 2795.0259 | 194.0646 | 70.4595 | 34.936 | 109.0048 | 974.1866 | 128.2797 | 178.9699 | 186.4665 | 7.6978 | 179.2896 | 303.8204 | 316.5507 | 2418.7373 |  | 1.2529
INTERTEK | INT HWO 110-0023 | 95.9667 | 94.8781 | 50.0137 | 24.8562 | 90.6971 | 2798.5102 | 194.0578 | 70.576 | 35.0097 | 108.9986 | 974.0153 | 128.1155 | 178.9155 | 188.1613 | 7.6252 | 179.3417 | 304.8546 | 316.2451 | 2420.4426 |  | 1.2529
INTERTEK | INT HWO 110-0023 | 95.9833 | 94.8853 | 50.0248 | 24.9923 | 90.6138 | 2801.264 | 193.8709 | 70.4931 | 35.0452 | 109.0286 | 974.1451 | 128.2811 | 178.8003 | 186.6992 | 7.6271 | 183.1504 | 303.9785 | 316.4722 | 2429.3893 |  | 1.2529
INTERTEK | INT HWO 110-0023 | 96 | 94.8791 | 50.0601 | 25.1387 | 90.2481 | 2799.5421 | 194.0308 | 70.6045 | 34.9618 | 108.9958 | 973.765 | 128.1847 | 178.9409 | 187.1455 | 7.7385 | 183.1265 | 306.9692 | 316.5938 | 2432.0792 |  | 1.2529
INTERTEK | INT HWO 110-0023 | 96.0167 | 94.8781 | 50.0339 | 25.2852 | 90.2287 | 2799.8953 | 194.0389 | 70.5216 | 35.0522 | 108.9892 | 974.2077 | 128.0946 | 178.8298 | 189.289 | 7.5952 | 179.3855 | 304.1683 | 316.4104 | 2427.0541 |  | 1.2529
INTERTEK | INT HWO 110-0023 | 96.0333 | 94.8846 | 50.0648 | 25.1478 | 90.0708 | 2798.811 | 194.1013 | 70.4976 | 35.0347 | 109.0217 | 974.1334 | 128.1102 | 179.0172 | 188.5721 | 7.6418 | 179.3467 | 304.5361 | 316.5531 | 2426.9748 |  | 1.2529
INTERTEK | INT HWO 110-0023 | 96.05 | 94.8736 | 50.047 | 25.1308 | 90.0729 | 2799.8196 | 193.9499 | 70.4662 | 35.059 | 108.9756 | 973.6899 | 128.1942 | 178.7855 | 187.8579 | 7.7992 | 185.1557 | 303.9246 | 316.8201 | 2430.738 |  | 1.2529
INTERTEK | INT HWO 110-0023 | 96.0667 | 94.8809 | 50.0326 | 25.2087 | 90.0985 | 2801.0105 | 193.9336 | 70.4845 | 35.0686 | 109.0585 | 973.7423 | 128.1702 | 178.8525 | 186.4685 | 7.5932 | 185.1267 | 303.3426 | 316.3106 | 2421.9893 |  | 1.2529
INTERTEK | INT HWO 110-0023 | 96.0833 | 94.8743 | 49.9581 | 25.2391 | 90.3134 | 2799.9552 | 194.332 | 70.4391 | 35.0434 | 109.0907 | 973.3841 | 128.1877 | 179.1295 | 189.4945 | 7.7229 | 183.0671 | 304.6957 | 316.3722 | 2421.7818 |  | 1.2529
INTERTEK | INT HWO 110-0023 | 96.1 | 94.8576 | 50.0716 | 25.2341 | 90.6183 | 2801.8853 | 192.7288 | 70.4941 | 35.0247 | 109.1534 | 974.2171 | 128.3753 | 179.1535 | 188.8301 | 7.6632 | 183.2588 | 303.2141 | 316.3119 | 2429.8213 |  | 1.2529
INTERTEK | INT HWO 110-0023 | 96.1167 | 94.8627 | 50.0654 | 25.243 | 90.7583 | 2797.6523 | 193.9823 | 70.6455 | 35.0656 | 109.1811 | 974.2742 | 128.3067 | 178.9257 | 186.3237 | 7.7305 | 181.4418 | 303.6901 | 316.3272 | 2431.1568 |  | 1.2529
INTERTEK | INT HWO 110-0023 | 96.1333 | 94.8656 | 50.0032 | 25.1286 | 90.8966 | 2798.7435 | 193.7965 | 70.5045 | 35.0215 | 109.1362 | 973.6688 | 128.3717 | 178.4931 | 185.478 | 7.7233 | 179.2504 | 303.8403 | 316.3737 | 2391.7782 |  | 1.2529
INTERTEK | INT HWO 110-0023 | 96.15 | 94.8543 | 49.9767 | 24.9912 | 90.8073 | 2804.2431 | 194.0392 | 70.4866 | 34.9871 | 108.8848 | 973.7681 | 128.1322 | 179.1661 | 188.0305 | 7.8087 | 181.3811 | 308.2393 | 316.7847 | 2405.867 |  | 1.2529
INTERTEK | INT HWO 110-0023 | 96.1667 | 94.8452 | 49.8122 | 24.6548 | 90.7347 | 2798.0446 | 194.1142 | 70.4889 | 34.963 | 108.8223 | 974.1616 | 128.1316 | 178.9278 | 189.6268 | 7.6921 | 177.3022 | 308.0744 | 316.6378 | 2410.8827 |  | 1.2529
INTERTEK | INT HWO 110-0023 | 96.1833 | 94.8511 | 49.8052 | 24.7371 | 90.7563 | 2801.2539 | 193.9369 | 70.5578 | 34.9032 | 108.7621 | 974.6989 | 127.9312 | 178.7797 | 188.5305 | 7.7884 | 185.1571 | 306.0629 | 316.9231 | 2413.0916 |  | 1.2529
INTERTEK | INT HWO 110-0023 | 96.2 | 94.853 | 49.8575 | 24.63 | 90.6398 | 2801.9427 | 193.9172 | 70.4937 | 34.9064 | 108.6481 | 974.0982 | 128.0149 | 178.7518 | 184.9773 | 7.7622 | 188.8932 | 309.4296 | 316.7617 | 2413.433 |  | 1.2529
INTERTEK | INT HWO 110-0023 | 96.2167 | 94.8442 | 49.7632 | 24.6211 | 90.5985 | 2801.3258 | 193.9649 | 70.4472 | 34.9421 | 108.8955 | 973.6876 | 128.047 | 178.7987 | 188.3892 | 7.7055 | 183.1148 | 309.3182 | 316.5625 | 2419.605 |  | 1.2529
INTERTEK | INT HWO 110-0023 | 96.2333 | 94.8413 | 49.8112 | 24.9158 | 90.6334 | 2795.287 | 194.0737 | 70.5845 | 34.9394 | 108.9614 | 974.6825 | 128.2035 | 179.3001 | 186.7156 | 7.7349 | 185.103 | 304.3753 | 316.6354 | 2413.8423 |  | 1.2529
INTERTEK | INT HWO 110-0023 | 96.25 | 94.8526 | 49.95 | 25.0971 | 90.5035 | 2802.1086 | 194.0432 | 70.495 | 34.912 | 108.9607 | 973.8182 | 128.1717 | 179.1851 | 188.2457 | 7.6504 | 181.2479 | 306.6873 | 316.558 | 2383.3785 |  | 1.2529
INTERTEK | INT HWO 110-0023 | 96.2667 | 94.8497 | 49.9533 | 25.2618 | 90.3171 | 2803.9189 | 193.9227 | 70.5199 | 34.9177 | 108.91 | 973.7517 | 128.2 | 178.8193 | 185.0577 | 7.6711 | 181.2361 | 306.3264 | 316.6798 | 2383.3351 |  | 1.2529
INTERTEK | INT HWO 110-0023 | 96.2833 | 94.8558 | 50.0184 | 25.2181 | 90.1944 | 2796.6475 | 193.9486 | 70.5042 | 34.8978 | 109.1044 | 973.6829 | 128.1259 | 178.6538 | 188.7065 | 7.6079 | 179.1523 | 303.9729 | 316.5201 | 2398.235 |  | 1.2529
INTERTEK | INT HWO 110-0023 | 96.3 | 94.8509 | 50.0731 | 25.3617 | 90.1288 | 2804.3774 | 193.9743 | 70.4181 | 34.9352 | 108.9951 | 973.1244 | 128.0879 | 178.9229 | 185.0822 | 7.7104 | 181.2026 | 304.3327 | 316.6347 | 2406.8932 |  | 1.2529
INTERTEK | INT HWO 110-0023 | 96.3167 | 94.8412 | 50.071 | 25.5517 | 90.2174 | 2800.7903 | 193.9522 | 70.4709 | 34.9123 | 108.9986 | 973.3082 | 128.13 | 178.923 | 186.0592 | 7.6725 | 185.1745 | 303.5988 | 316.6438 | 2410.7828 |  | 1.2529
INTERTEK | INT HWO 110-0023 | 96.3333 | 94.8495 | 50.0362 | 25.2079 | 90.3174 | 2803.1929 | 193.9591 | 70.4682 | 34.9844 | 109.0355 | 973.7447 | 128.1158 | 178.79 | 190.1384 | 7.5718 | 179.3914 | 307.1006 | 316.48 | 2409.9169 |  | 1.2529
INTERTEK | INT HWO 110-0023 | 96.35 | 94.8581 | 49.9451 | 24.8036 | 90.3104 | 2799.0343 | 193.9246 | 70.5558 | 34.9448 | 109.1684 | 973.7142 | 128.1979 | 178.8102 | 183.0665 | 7.7417 | 183.1184 | 306.0553 | 316.3651 | 2414.4347 |  | 1.2529
INTERTEK | INT HWO 110-0023 | 96.3667 | 94.8486 | 49.9254 | 24.8813 | 90.2461 | 2803.7006 | 193.9744 | 70.4822 | 34.9278 | 109.214 | 973.2073 | 128.2412 | 178.6939 | 186.2839 | 7.7071 | 183.2651 | 304.2083 | 316.4067 | 2409.6208 |  | 1.2529
INTERTEK | INT HWO 110-0023 | 96.3833 | 94.8468 | 49.9241 | 24.7264 | 90.4281 | 2801.9578 | 194.0921 | 70.4973 | 34.987 | 109.2298 | 973.7681 | 128.2877 | 178.9384 | 185.3455 | 7.8039 | 183.1476 | 304.7671 | 316.5865 | 2404.8805 |  | 1.2529
INTERTEK | INT HWO 110-0023 | 96.4 | 94.8308 | 49.9113 | 24.6909 | 90.528 | 2800.9436 | 194.1129 | 70.5316 | 35.0014 | 109.1935 | 974.1936 | 128.3184 | 178.9669 | 187.5523 | 7.7388 | 186.8816 | 303.0371 | 316.3227 | 2408.5512 |  | 1.2529
INTERTEK | INT HWO 110-0023 | 96.4167 | 94.8372 | 50.0559 | 25.0002 | 90.6415 | 2802.195 | 193.8667 | 70.4595 | 34.9939 | 108.9506 | 973.8299 | 128.3161 | 178.6627 | 185.2552 | 7.7333 | 181.3381 | 305.9437 | 316.5796 | 2413.4179 |  | 1.2529
INTERTEK | INT HWO 110-0023 | 96.4333 | 94.8284 | 50.0741 | 25.1216 | 90.7041 | 2801.2691 | 193.9132 | 70.4198 | 35.0504 | 108.9172 | 973.6954 | 128.2375 | 178.8812 | 188.3338 | 7.7329 | 177.4065 | 306.5199 | 316.8229 | 2403.0791 |  | 1.2529
INTERTEK | INT HWO 110-0023 | 96.45 | 94.8176 | 50.0907 | 25.3463 | 90.7286 | 2802.6208 | 193.9913 | 70.4484 | 35.0219 | 108.8038 | 973.4607 | 128.1637 | 178.9721 | 186.2836 | 7.7836 | 181.3843 | 305.321 | 316.7884 | 2402.1982 |  | 1.2529
INTERTEK | INT HWO 110-0023 | 96.4667 | 94.8192 | 50.1603 | 25.5805 | 90.7747 | 2802.9671 | 193.9507 | 70.536 | 35.0125 | 108.8153 | 973.3685 | 128.0577 | 178.8201 | 187.3142 | 7.7145 | 181.1727 | 307.3626 | 316.7604 | 2400.7683 |  | 1.2529
INTERTEK | INT HWO 110-0023 | 96.4833 | 94.8195 | 50.1561 | 25.2716 | 90.731 | 2797.4271 | 193.5224 | 70.5021 | 34.9818 | 108.7781 | 973.1549 | 128.1144 | 178.8655 | 188.1018 | 7.5925 | 183.2809 | 305.0194 | 316.6718 | 2401.7398 |  | 1.2529
INTERTEK | INT HWO 110-0023 | 96.5 | 94.8202 | 50.0949 | 24.7261 | 90.6916 | 2798.5448 | 193.6896 | 70.3872 | 34.981 | 108.8755 | 972.8233 | 128.0913 | 178.7845 | 188.4344 | 7.7005 | 183.2125 | 303.3684 | 316.6207 | 2403.4073 |  | 1.2529
INTERTEK | INT HWO 110-0023 | 96.5167 | 94.8113 | 49.9866 | 24.6207 | 90.7351 | 2803.073 | 194.0863 | 70.5347 | 35.0279 | 109.0437 | 973.8526 | 128.2049 | 179.0694 | 190.9697 | 7.8086 | 183.1369 | 306.9571 | 316.8063 | 2398.733 |  | 1.2529
INTERTEK | INT HWO 110-0023 | 96.5333 | 94.8102 | 50.0701 | 24.4654 | 90.7102 | 2799.0028 | 194.1527 | 70.5106 | 35.0504 | 109.1193 | 973.3638 | 128.2269 | 178.9176 | 185.0228 | 7.7137 | 181.3734 | 307.231 | 316.7593 | 2395.6527 |  | 1.2529
INTERTEK | INT HWO 110-0023 | 96.55 | 94.8069 | 49.9909 | 24.6534 | 90.6292 | 2795.9997 | 194.0699 | 70.5673 | 35.0433 | 109.1365 | 973.7556 | 128.2833 | 179.0638 | 188.1613 | 7.7508 | 181.3372 | 304.9859 | 316.5755 | 2395.664 |  | 1.2529
INTERTEK | INT HWO 110-0023 | 96.5667 | 94.8152 | 50.0775 | 24.98 | 90.5498 | 2795.574 | 193.9261 | 70.6173 | 35.0149 | 109.1551 | 973.7024 | 128.3768 | 178.8582 | 185.1882 | 7.6696 | 185.1445 | 304.7258 | 316.4656 | 2398.0087 |  | 1.2529
INTERTEK | INT HWO 110-0023 | 96.5833 | 94.8113 | 50.1117 | 25.1297 | 90.4022 | 2802.0922 | 193.9768 | 70.5755 | 35.0836 | 109.2476 | 973.2668 | 128.413 | 179.0203 | 186.6692 | 7.6961 | 183.1247 | 304.3561 | 316.5 | 2396.8939 |  | 1.2529
INTERTEK | INT HWO 110-0023 | 96.6 | 94.8075 | 50.208 | 25.245 | 90.3464 | 2796.7377 | 194.0154 | 70.5945 | 35.0349 | 109.167 | 972.9758 | 128.3273 | 178.9195 | 185.5615 | 7.7271 | 185.0261 | 307.7256 | 316.5936 | 2406.2085 |  | 1.2529
INTERTEK | INT HWO 110-0023 | 96.6167 | 94.8027 | 50.1838 | 25.2302 | 90.2666 | 2797.2802 | 194.0023 | 70.5855 | 35.0836 | 108.976 | 973.7118 | 128.0977 | 179.0447 | 186.8896 | 7.7502 | 183.1247 | 307.8481 | 316.5393 | 2401.0136 |  | 1.2529
INTERTEK | INT HWO 110-0023 | 96.6333 | 94.8013 | 50.0436 | 25.228 | 90.2441 | 2801.7396 | 193.9521 | 70.5522 | 35.0904 | 109.0043 | 973.1846 | 128.1508 | 178.9207 | 187.8224 | 7.6547 | 181.1441 | 307.4348 | 316.5709 | 2398.1294 |  | 1.2529
INTERTEK | INT HWO 110-0023 | 96.65 | 94.8047 | 50.0084 | 25.1733 | 90.2499 | 2796.6841 | 194.0493 | 70.4589 | 35.0039 | 108.98 | 973.2941 | 128.3482 | 179.0255 | 183.9375 | 7.7972 | 181.2076 | 307.4595 | 316.6936 | 2402.9866 |  | 1.2529
INTERTEK | INT HWO 110-0023 | 96.6667 | 94.8086 | 49.9715 | 25.3214 | 90.2848 | 2797.7116 | 193.8498 | 70.4352 | 35.0447 | 108.9923 | 972.8702 | 128.1373 | 178.6091 | 184.8843 | 7.7003 | 181.3209 | 307.5958 | 316.6117 | 2403.1621 |  | 1.2529
INTERTEK | INT HWO 110-0023 | 96.6833 | 94.8135 | 49.8929 | 24.9201 | 90.2217 | 2801.7756 | 194.0434 | 70.4908 | 35.0191 | 108.9503 | 973.7048 | 128.2153 | 178.9 | 187.7431 | 7.8013 | 181.3186 | 309.9573 | 316.7188 | 2402.7829 |  | 1.2529
INTERTEK | INT HWO 110-0023 | 96.7 | 94.7993 | 49.9168 | 24.6425 | 90.3008 | 2801.2634 | 194.1575 | 70.5961 | 35.0405 | 108.9468 | 973.8831 | 128.2323 | 179.252 | 184.9136 | 7.7664 | 183.226 | 308.138 | 316.7658 | 2398.633 |  | 1.2529
INTERTEK | INT HWO 110-0023 | 96.7167 | 94.8212 | 49.7954 | 24.5151 | 90.2934 | 2798.4565 | 193.9554 | 70.5006 | 35.0806 | 108.9995 | 972.8553 | 128.1925 | 178.887 | 185.7182 | 7.6451 | 181.2384 | 304.1847 | 316.622 | 2391.9272 |  | 1.2529
INTERTEK | INT HWO 110-0023 | 96.7333 | 94.7951 | 49.8253 | 24.5673 | 90.5806 | 2803.2566 | 193.9675 | 70.4736 | 34.9708 | 109.0463 | 973.3685 | 128.1286 | 178.9586 | 187.0266 | 7.7657 | 177.2705 | 308.12 | 316.7839 | 2393.4608 |  | 1.2529
INTERTEK | INT HWO 110-0023 | 96.75 | 94.8053 | 49.8533 | 24.9748 | 90.6518 | 2799.4796 | 194.007 | 70.466 | 35.0074 | 109.0002 | 973.6594 | 128.1754 | 178.9128 | 186.3907 | 7.8309 | 185.1794 | 305.2916 | 316.8906 | 2369.6801 |  | 1.2529
INTERTEK | INT HWO 110-0023 | 96.7667 | 94.7882 | 49.829 | 24.8581 | 90.5816 | 2799.4355 | 194.0093 | 70.5798 | 35.0713 | 108.8167 | 973.2996 | 128.1276 | 179.0442 | 187.5464 | 7.7992 | 183.0833 | 309.4459 | 316.8686 | 2381.0394 |  | 1.2529
INTERTEK | INT HWO 110-0023 | 96.7833 | 94.7907 | 49.8844 | 24.7731 | 90.6156 | 2798.7132 | 193.9324 | 70.4997 | 35.0242 | 108.8422 | 973.7752 | 128.0895 | 178.9664 | 185.6615 | 7.6506 | 185.254 | 307.8479 | 316.6994 | 2375.6087 |  | 1.2529
INTERTEK | INT HWO 110-0023 | 96.8 | 94.7914 | 50.0125 | 24.9118 | 90.6027 | 2797.173 | 193.9699 | 70.4424 | 34.9466 | 108.7685 | 973.3004 | 128.1156 | 178.9918 | 189.705 | 7.6309 | 183.2431 | 306.6988 | 316.7552 | 2368.1691 |  | 1.2529
INTERTEK | INT HWO 110-0023 | 96.8167 | 94.7865 | 50.0393 | 25.1886 | 90.5699 | 2797.4845 | 194.042 | 70.4938 | 34.9919 | 108.8137 | 972.8264 | 128.1466 | 179.0296 | 188.532 | 7.7874 | 181.165 | 306.2998 | 316.8615 | 2382.5372 |  | 1.2529
INTERTEK | INT HWO 110-0023 | 96.8333 | 94.7932 | 50.1065 | 25.326 | 90.6417 | 2800.1747 | 193.9547 | 70.531 | 34.967 | 109.0645 | 973.381 | 128.1089 | 178.9573 | 187.2433 | 7.8282 | 183.0729 | 303.2821 | 316.8257 | 2382.7541 |  | 1.2529
INTERTEK | INT HWO 110-0023 | 96.85 | 94.7908 | 50.0691 | 25.2106 | 90.6185 | 2800.0505 | 193.9111 | 70.4742 | 35.0381 | 109.148 | 973.3153 | 128.2323 | 178.9572 | 183.7776 | 7.7375 | 179.2591 | 304.0928 | 316.5834 | 2383.8349 |  | 1.2529
INTERTEK | INT HWO 110-0023 | 96.8667 | 94.7856 | 50.007 | 25.2509 | 90.5973 | 2795.7216 | 193.9451 | 70.536 | 35.0515 | 109.1788 | 973.2003 | 128.3548 | 178.9778 | 185.3343 | 7.6428 | 188.9584 | 304.3498 | 316.391 | 2391.9461 |  | 1.2529
INTERTEK | INT HWO 110-0023 | 96.8833 | 94.8063 | 49.9776 | 25.1139 | 90.5613 | 2796.9989 | 193.9306 | 70.5079 | 35.0379 | 109.274 | 973.2214 | 128.4645 | 178.8959 | 185.9762 | 7.7085 | 179.3745 | 305.2892 | 316.4944 | 2392.81 |  | 1.2529
INTERTEK | INT HWO 110-0023 | 96.9 | 94.7889 | 50.0415 | 25.2613 | 90.6223 | 2802.1401 | 194.0122 | 70.5447 | 35.0171 | 109.2168 | 973.2941 | 128.3852 | 179.1281 | 186.6167 | 7.6966 | 181.3956 | 307.4093 | 316.5811 | 2393.6871 |  | 1.2529
INTERTEK | INT HWO 110-0023 | 96.9167 | 94.7969 | 49.9481 | 24.9015 | 90.5383 | 2802.9324 | 193.9605 | 70.4694 | 35.0458 | 108.878 | 973.3841 | 128.2096 | 178.8959 | 187.5837 | 7.7884 | 181.4187 | 309.0242 | 317.0584 | 2390.8992 |  | 1.2529
INTERTEK | INT HWO 110-0023 | 96.9333 | 94.7982 | 50.0286 | 24.7501 | 90.5809 | 2802.9279 | 193.9732 | 70.5356 | 35.0479 | 108.8083 | 973.7705 | 128.0532 | 178.9795 | 188.0441 | 7.7895 | 187.0899 | 304.5724 | 316.9408 | 2387.153 |  | 1.2529
INTERTEK | INT HWO 110-0023 | 96.95 | 94.7954 | 49.9661 | 24.6609 | 90.5409 | 2802.3924 | 194.0447 | 70.4714 | 35.0858 | 108.7862 | 973.6813 | 128.057 | 179.2156 | 185.0641 | 7.8999 | 185.1901 | 306.694 | 317.0257 | 2390.6445 |  | 1.2529
INTERTEK | INT HWO 110-0023 | 96.9667 | 94.7979 | 49.9191 | 24.5515 | 90.5349 | 2800.3166 | 194.0631 | 70.5467 | 35.056 | 108.7761 | 973.7494 | 128.0924 | 179.0916 | 185.3866 | 7.8025 | 181.3286 | 310.4625 | 316.8671 | 2389.2883 |  | 1.2529
INTERTEK | INT HWO 110-0023 | 96.9833 | 94.7911 | 49.8611 | 24.6075 | 90.5119 | 2801.4911 | 194.0605 | 70.5446 | 34.9732 | 108.9848 | 974.7099 | 128.0857 | 179.1348 | 186.1434 | 7.9218 | 179.3229 | 308.4885 | 316.9839 | 2385.1271 |  | 1.2529
INTERTEK | INT HWO 110-0023 | 97 | 94.7988 | 49.8884 | 25.0192 | 90.4918 | 2795.9461 | 193.9877 | 70.5621 | 35.0303 | 108.9956 | 974.1107 | 128.282 | 178.975 | 186.6617 | 7.7641 | 181.3725 | 307.9844 | 316.758 | 2389.1166 |  | 1.2529
INTERTEK | INT HWO 110-0023 | 97.0167 | 94.7955 | 49.9132 | 24.9456 | 90.517 | 2800.9562 | 193.984 | 70.5522 | 35.0366 | 109.1049 | 973.8033 | 128.1744 | 178.9155 | 187.9131 | 7.6552 | 181.3657 | 311.2964 | 316.3856 | 2387.8245 |  | 1.2529
INTERTEK | INT HWO 110-0023 | 97.0333 | 94.7987 | 49.9675 | 25.0874 | 90.5513 | 2802.031 | 193.9135 | 70.5422 | 35.011 | 109.2448 | 973.6172 | 128.3915 | 178.778 | 185.3257 | 7.7246 | 185.1579 | 303.2879 | 316.6936 | 2390.2163 |  | 1.2529
INTERTEK | INT HWO 110-0023 | 97.05 | 94.7906 | 50.0556 | 25.4496 | 90.5918 | 2802.2751 | 194.0398 | 70.5461 | 34.9984 | 109.2199 | 973.2214 | 128.4049 | 179.0326 | 187.2841 | 7.6905 | 185.115 | 307.456 | 316.5468 | 2386.5173 |  | 1.2529
INTERTEK | INT HWO 110-0023 | 97.0667 | 94.7849 | 50.1567 | 25.6884 | 90.5614 | 2798.3247 | 194.0574 | 70.5114 | 35.073 | 109.189 | 972.7466 | 128.493 | 179.0528 | 187.1496 | 7.8822 | 181.2479 | 308.855 | 316.7347 | 2386.6229 |  | 1.2529
INTERTEK | INT HWO 110-0023 | 97.0833 | 94.7885 | 50.1966 | 25.1079 | 90.5826 | 2795.825 | 193.9451 | 70.3927 | 34.9419 | 108.9591 | 973.151 | 128.4488 | 178.8038 | 186.5885 | 7.8139 | 181.2488 | 307.297 | 316.7326 | 2384.5234 |  | 1.2529
INTERTEK | INT HWO 110-0023 | 97.1 | 94.797 | 50.065 | 24.5861 | 90.5009 | 2796.3403 | 193.9075 | 70.4289 | 35.0104 | 108.8425 | 973.2355 | 128.1259 | 178.9048 | 188.6826 | 7.7163 | 177.4409 | 305.9762 | 316.9621 | 2383.3332 |  | 1.2529
INTERTEK | INT HWO 110-0023 | 97.1167 | 94.7804 | 50.0178 | 24.3 | 90.4376 | 2795.791 | 194.1165 | 70.595 | 35.0336 | 108.7074 | 973.7494 | 128.2392 | 179.1122 | 189.071 | 7.8772 | 183.235 | 306.2996 | 317.2166 | 2382.9842 |  | 1.2529
INTERTEK | INT HWO 110-0023 | 97.1333 | 94.7872 | 50.1062 | 24.8459 | 90.4829 | 2798.4837 | 194.0819 | 70.5509 | 35.0073 | 108.6664 | 973.6101 | 128.0052 | 179.0366 | 186.7321 | 7.7539 | 181.1994 | 309.0194 | 317.0914 | 2384.863 |  | 1.2529
INTERTEK | INT HWO 110-0023 | 97.15 | 94.7856 | 50.0894 | 25.1949 | 90.4739 | 2799.5622 | 193.9103 | 70.5458 | 35.0689 | 108.9967 | 973.3489 | 128.1484 | 178.8393 | 191.1675 | 7.8673 | 185.0283 | 307.8457 | 317.0643 | 2382.7522 |  | 1.2529
INTERTEK | INT HWO 110-0023 | 97.1667 | 94.7948 | 50.0946 | 25.2734 | 90.5551 | 2799.4941 | 193.9031 | 70.4873 | 35.1444 | 109.0945 | 972.7388 | 128.2883 | 178.909 | 190.019 | 7.8182 | 183.2962 | 306.2196 | 316.9015 | 2379.5304 |  | 1.2529
INTERTEK | INT HWO 110-0023 | 97.1833 | 94.7924 | 49.9884 | 25.3241 | 90.5991 | 2798.1348 | 194.0144 | 70.5866 | 35.1055 | 109.2305 | 973.309 | 128.3117 | 179.0381 | 186.3271 | 7.7387 | 183.2494 | 307.3967 | 316.4671 | 2382.5315 |  | 1.2529
INTERTEK | INT HWO 110-0023 | 97.2 | 94.7945 | 50.0754 | 25.3771 | 90.5761 | 2804.3219 | 194.0096 | 70.485 | 35.0152 | 109.2495 | 973.3708 | 128.4095 | 179.1385 | 191.3706 | 7.7511 | 175.3342 | 304.0581 | 316.6225 | 2377.4668 |  | 1.2529
INTERTEK | INT HWO 110-0023 | 97.2167 | 94.7907 | 50.0347 | 25.0723 | 90.558 | 2802.7185 | 194.0247 | 70.4426 | 35.0202 | 109.1188 | 973.2011 | 128.4882 | 178.8493 | 189.1169 | 7.7748 | 181.2438 | 306.5553 | 316.7664 | 2388.2131 |  | 1.2529
INTERTEK | INT HWO 110-0023 | 97.2333 | 94.7911 | 49.9515 | 24.5966 | 90.5527 | 2801.394 | 193.9826 | 70.5177 | 35.0369 | 108.9353 | 973.2941 | 128.3128 | 178.8408 | 187.3353 | 7.8324 | 183.1832 | 308.0967 | 316.8628 | 2381.8185 |  | 1.2529
INTERTEK | INT HWO 110-0023 | 97.25 | 94.7873 | 49.9269 | 24.5235 | 90.4965 | 2794.7092 | 194.0845 | 70.5239 | 34.9691 | 108.8605 | 973.1979 | 128.2277 | 179.1146 | 187.7149 | 7.7492 | 181.2982 | 304.8649 | 316.963 | 2373.083 |  | 1.2529
INTERTEK | INT HWO 110-0023 | 97.2667 | 94.7953 | 49.8459 | 24.6451 | 90.5127 | 2798.9864 | 194.1383 | 70.5395 | 35.0226 | 108.896 | 973.2011 | 128.1531 | 179.198 | 187.1158 | 7.8638 | 185.0341 | 305.017 | 317.2283 | 2370.9646 |  | 1.2529
INTERTEK | INT HWO 110-0023 | 97.2833 | 94.7941 | 49.9103 | 24.9273 | 90.4563 | 2801.5125 | 194.006 | 70.4708 | 35.063 | 108.8099 | 973.1135 | 128.2698 | 178.9271 | 188.3254 | 7.7446 | 183.0653 | 307.7667 | 316.9315 | 2369.1462 |  | 1.2529
INTERTEK | INT HWO 110-0023 | 97.3 | 94.7859 | 49.9888 | 24.9866 | 90.5135 | 2801.6172 | 193.9467 | 70.5776 | 35.0703 | 108.8479 | 973.3239 | 128.091 | 178.8912 | 186.3717 | 7.8045 | 184.9992 | 306.0692 | 317.0677 | 2374.5732 |  | 1.2529
INTERTEK | INT HWO 110-0023 | 97.3167 | 94.8012 | 50.0119 | 25.1245 | 90.5438 | 2801.6008 | 193.9818 | 70.5299 | 35.0375 | 108.846 | 973.3106 | 128.1146 | 179.0762 | 184.6563 | 7.7638 | 184.9845 | 305.5618 | 317.1434 | 2383.037 |  | 1.2529
INTERTEK | INT HWO 110-0023 | 97.3333 | 94.7919 | 50.0495 | 25.3697 | 90.5402 | 2802.9551 | 193.9502 | 70.4681 | 35.1117 | 109.0275 | 972.3242 | 128.1629 | 179.1411 | 186.6014 | 7.8595 | 181.2307 | 305.0648 | 317.0772 | 2378.9362 |  | 1.2529
INTERTEK | INT HWO 110-0023 | 97.35 | 94.7928 | 50.1041 | 25.3908 | 90.5587 | 2802.5514 | 194.0546 | 70.5168 | 35.0368 | 109.0697 | 972.8405 | 128.2797 | 179.1257 | 186.4303 | 7.8225 | 181.2008 | 308.7659 | 316.7412 | 2378.7061 |  | 1.2529
INTERTEK | INT HWO 110-0023 | 97.3667 | 94.7911 | 50.1008 | 25.3246 | 90.5328 | 2799.5862 | 193.9683 | 70.516 | 35.0578 | 109.2732 | 972.9062 | 128.4308 | 178.9712 | 186.166 | 7.7748 | 185.0927 | 306.7663 | 316.633 | 2376.9386 |  | 1.2529
INTERTEK | INT HWO 110-0023 | 97.3833 | 94.7863 | 50.0186 | 25.1752 | 90.6187 | 2798.0932 | 193.9412 | 70.417 | 35.0394 | 109.218 | 972.8217 | 128.2579 | 179.0001 | 187.6662 | 7.7405 | 175.35 | 309.5099 | 316.7431 | 2377.9817 |  | 1.2529
INTERTEK | INT HWO 110-0023 | 97.4 | 94.7909 | 50.0843 | 25.0337 | 90.1746 | 2802.2997 | 193.9861 | 70.5429 | 35.0916 | 109.2256 | 972.7803 | 128.4504 | 179.0553 | 185.8905 | 7.8151 | 181.2039 | 306.9565 | 316.7835 | 2371.5739 |  | 1.2529
INTERTEK | INT HWO 110-0023 | 97.4167 | 94.7881 | 50.0176 | 24.9231 | 90.0202 | 2801.1498 | 193.9862 | 70.5304 | 35.0921 | 108.9955 | 973.3426 | 128.3149 | 178.9192 | 187.727 | 7.7866 | 181.3503 | 307.2124 | 316.8998 | 2339.103 |  | 1.2529
INTERTEK | INT HWO 110-0023 | 97.4333 | 94.7937 | 50.0329 | 25.0401 | 89.8854 | 2802.0846 | 193.9922 | 70.5724 | 35.0801 | 108.8928 | 973.3419 | 128.0691 | 179.0313 | 186.6496 | 7.689 | 181.3653 | 308.9052 | 317.0884 | 2322.8487 |  | 1.2529
INTERTEK | INT HWO 110-0023 | 97.45 | 94.7927 | 49.9878 | 25.0354 | 89.8722 | 2801.1593 | 194.0116 | 70.5099 | 34.949 | 108.7974 | 973.1534 | 128.0996 | 179.1394 | 187.5184 | 7.7787 | 187.0295 | 305.7176 | 317.0423 | 2343.6396 |  | 1.2529
INTERTEK | INT HWO 110-0023 | 97.4667 | 94.7752 | 50.0729 | 24.9872 | 90.4123 | 2799.438 | 193.9576 | 70.5552 | 35.0771 | 108.7959 | 972.9492 | 128.0027 | 178.8991 | 185.8627 | 7.7485 | 185.246 | 308.1475 | 317.2839 | 2353.4295 |  | 1.2529
INTERTEK | INT HWO 110-0023 | 97.4833 | 94.7911 | 50.0068 | 25.0669 | 90.5765 | 2801.5617 | 193.9456 | 70.519 | 35.0404 | 108.8242 | 973.2464 | 128.1711 | 178.8421 | 186.1727 | 7.7719 | 187.1724 | 307.7849 | 317.0072 | 2363.8193 |  | 1.2529
INTERTEK | INT HWO 110-0023 | 97.5 | 94.7823 | 50.0217 | 25.1044 | 90.7085 | 2797.4669 | 193.916 | 70.5473 | 35.0451 | 108.938 | 973.2926 | 128.1279 | 178.8785 | 186.5417 | 7.736 | 185.1048 | 308.95 | 316.9212 | 2367.8334 |  | 1.2529
INTERTEK | INT HWO 110-0023 | 97.5167 | 94.794 | 50.053 | 25.1762 | 90.8051 | 2801.703 | 193.905 | 70.5222 | 35.0038 | 108.9652 | 972.878 | 128.346 | 179.0295 | 187.0454 | 7.7415 | 181.3109 | 304.1142 | 316.9231 | 2371.6928 |  | 1.2529
INTERTEK | INT HWO 110-0023 | 97.5333 | 94.7926 | 50.0038 | 24.978 | 90.7797 | 2798.085 | 194.0039 | 70.4569 | 35.1085 | 109.1013 | 972.81 | 128.3769 | 179.1142 | 185.7055 | 7.5765 | 183.0963 | 309.9463 | 316.6701 | 2366.7544 |  | 1.2529
INTERTEK | INT HWO 110-0023 | 97.55 | 94.7841 | 49.9388 | 24.8094 | 90.7388 | 2800.3072 | 194.0101 | 70.4776 | 35.0315 | 109.2072 | 972.7646 | 128.3295 | 179.0634 | 187.3416 | 7.7701 | 183.2755 | 309.3234 | 316.511 | 2365.715 |  | 1.2529
INTERTEK | INT HWO 110-0023 | 97.5667 | 94.7882 | 49.8948 | 24.8728 | 90.7301 | 2799.6133 | 194.026 | 70.5061 | 35.0296 | 109.194 | 973.395 | 128.3664 | 179.0347 | 184.9213 | 7.7595 | 185.1258 | 309.4424 | 316.577 | 2323.1882 |  | 1.2529
INTERTEK | INT HWO 110-0023 | 97.5833 | 94.7902 | 49.952 | 24.6788 | 90.7743 | 2799.2456 | 193.9798 | 70.5056 | 34.962 | 109.2726 | 973.2934 | 128.4447 | 178.9384 | 186.118 | 7.9019 | 187.0836 | 308.9383 | 316.8054 | 2344.5299 |  | 1.2529
INTERTEK | INT HWO 110-0023 | 97.6 | 94.797 | 49.9537 | 24.7115 | 90.6216 | 2803.2313 | 193.9837 | 70.5696 | 34.9809 | 109.2763 | 973.2801 | 128.3709 | 179.0648 | 187.6985 | 7.8654 | 181.3277 | 310.4392 | 316.6612 | 2356.7947 |  | 1.2529
INTERTEK | INT HWO 110-0023 | 97.6167 | 94.7925 | 49.9165 | 24.645 | 90.2731 | 2799.4815 | 194.0444 | 70.5267 | 35.0223 | 108.9598 | 973.3716 | 128.3359 | 179.1841 | 186.2565 | 7.8442 | 181.3535 | 307.8637 | 316.96 | 2364.6191 |  | 1.2529
INTERTEK | INT HWO 110-0023 | 97.6333 | 94.7797 | 49.9746 | 24.7078 | 90.1574 | 2800.8288 | 194.0531 | 70.4663 | 35.0567 | 108.8281 | 973.3567 | 128.2846 | 178.9394 | 186.4228 | 7.8102 | 187.0708 | 307.7464 | 317.0621 | 2362.8931 |  | 1.2529
INTERTEK | INT HWO 110-0023 | 97.65 | 94.7746 | 49.9775 | 25.2671 | 90.1047 | 2797.1275 | 194.0393 | 70.5808 | 35.0431 | 108.8595 | 973.2988 | 128.1294 | 179.0333 | 186.6919 | 7.8167 | 183.1598 | 305.2176 | 317.2791 | 2362.9422 |  | 1.2529
INTERTEK | INT HWO 110-0023 | 97.6667 | 94.7789 | 50.1221 | 25.1896 | 90.0491 | 2803.6003 | 193.92 | 70.5434 | 35.0394 | 108.7933 | 972.7286 | 128.007 | 179.0346 | 190.831 | 7.7432 | 181.2901 | 305.8924 | 317.2095 | 2358.1076 |  | 1.2529
INTERTEK | INT HWO 110-0023 | 97.6833 | 94.7706 | 49.9712 | 25.198 | 90.1201 | 2801.2117 | 193.9437 | 70.4854 | 34.9586 | 108.8517 | 972.9711 | 128.0266 | 178.9678 | 185.1092 | 7.8721 | 183.2867 | 310.2187 | 317.216 | 2360.7239 |  | 1.2529
INTERTEK | INT HWO 110-0023 | 97.7 | 94.7697 | 49.9978 | 25.2242 | 90.4484 | 2798.9933 | 193.9708 | 70.5999 | 35.0692 | 109.1006 | 972.397 | 128.2691 | 178.9871 | 186.6367 | 7.8529 | 186.9398 | 307.6592 | 317.0709 | 2358.1679 |  | 1.2529
INTERTEK | INT HWO 110-0023 | 97.7167 | 94.7658 | 50.0295 | 25.3438 | 90.5996 | 2797.7406 | 193.9834 | 70.4749 | 35.0096 | 109.1784 | 972.8585 | 128.3232 | 178.9881 | 191.3725 | 7.9023 | 183.1004 | 303.0475 | 316.9296 | 2360.6767 |  | 1.2529
INTERTEK | INT HWO 110-0023 | 97.7333 | 94.7634 | 50.0921 | 25.4156 | 90.6383 | 2795.9316 | 193.893 | 70.506 | 34.9703 | 109.2724 | 971.9824 | 128.3901 | 178.7688 | 188.4055 | 7.9412 | 190.8072 | 305.6802 | 316.8317 | 2364.7059 |  | 1.2529
INTERTEK | INT HWO 110-0023 | 97.75 | 94.78 | 50.0842 | 25.1334 | 90.8235 | 2801.317 | 193.9307 | 70.4366 | 34.9976 | 109.3306 | 971.9222 | 128.6698 | 179.0199 | 186.87 | 7.8884 | 179.2267 | 310.4407 | 316.5485 | 2365.6924 |  | 1.2529
INTERTEK | INT HWO 110-0023 | 97.7667 | 94.7752 | 49.9152 | 24.7898 | 90.8709 | 2800.1911 | 196.2355 | 70.4155 | 34.9888 | 109.0098 | 972.0653 | 128.5104 | 179.5925 | 186.0596 | 7.8208 | 181.4169 | 303.8729 | 316.9496 | 2361.7613 |  | 1.2529
INTERTEK | INT HWO 110-0023 | 97.7833 | 94.7753 | 50.0321 | 24.4313 | 90.8341 | 2797.6132 | 194.2719 | 70.4626 | 34.9888 | 108.8382 | 973.3716 | 128.4001 | 179.359 | 186.2298 | 7.7536 | 181.2207 | 307.5612 | 317.022 | 2357.0569 |  | 1.2529
INTERTEK | INT HWO 110-0023 | 97.8 | 94.7824 | 49.9476 | 24.4975 | 90.8051 | 2804.7931 | 194.1178 | 70.555 | 35.0346 | 108.8493 | 973.1768 | 128.2477 | 179.0536 | 188.4381 | 7.8043 | 183.2696 | 306.2604 | 316.9839 | 2359.4223 |  | 1.2529
INTERTEK | INT HWO 110-0023 | 97.8167 | 94.7854 | 49.9728 | 24.8669 | 90.7428 | 2802.6857 | 193.8699 | 70.5452 | 34.9499 | 108.8794 | 972.8436 | 128.3082 | 178.6689 | 187.0925 | 7.8346 | 181.4074 | 307.3208 | 317.1882 | 2318.3442 |  | 1.2529
INTERTEK | INT HWO 110-0023 | 97.8333 | 94.7668 | 50.0687 | 25.0252 | 90.2991 | 2805.8073 | 194.017 | 70.5234 | 34.9252 | 108.8127 | 972.9406 | 128.1391 | 179.0755 | 186.4631 | 7.7306 | 179.3567 | 307.7858 | 317.177 | 2313.8623 |  | 1.2529
INTERTEK | INT HWO 110-0023 | 97.85 | 94.766 | 50.0541 | 25.3712 | 90.0404 | 2797.0518 | 194.0629 | 70.506 | 34.9944 | 108.8916 | 972.4204 | 128.2209 | 179.123 | 185.8898 | 7.8347 | 181.3331 | 309.7873 | 317.1932 | 2331.0484 |  | 1.2529
INTERTEK | INT HWO 110-0023 | 97.8667 | 94.7688 | 50.0412 | 25.3283 | 89.9849 | 2804.3661 | 194.0329 | 70.4447 | 34.9813 | 109.0306 | 972.2836 | 128.2411 | 178.9856 | 187.8467 | 7.7138 | 186.8945 | 302.416 | 317.0742 | 2344.5242 |  | 1.2529
INTERTEK | INT HWO 110-0023 | 97.8833 | 94.7585 | 50.0325 | 25.3386 | 90.0331 | 2799.7502 | 193.9455 | 70.545 | 35.0658 | 109.0703 | 971.9363 | 128.2762 | 179.0694 | 185.8306 | 7.7731 | 179.4247 | 305.0519 | 317.094 | 2349.4362 |  | 1.2529
INTERTEK | INT HWO 110-0023 | 97.9 | 94.7652 | 50.052 | 25.3926 | 90.4862 | 2802.2284 | 193.8461 | 70.5477 | 34.9329 | 109.1068 | 972.3305 | 128.2208 | 178.8936 | 188.1005 | 7.7942 | 185.1146 | 308.3569 | 316.9802 | 2353.4125 |  | 1.2529
INTERTEK | INT HWO 110-0023 | 97.9167 | 94.7632 | 50.0174 | 25.1873 | 90.6208 | 2794.8821 | 193.9873 | 70.465 | 35.0312 | 109.1778 | 972.4768 | 128.411 | 179.0022 | 189.5063 | 7.7601 | 181.2438 | 303.6339 | 316.7166 | 2350.7227 |  | 1.2529
INTERTEK | INT HWO 110-0023 | 97.9333 | 94.7728 | 50.0326 | 25.0207 | 90.7256 | 2799.4437 | 193.954 | 70.5145 | 35.054 | 109.2385 | 972.8045 | 128.3821 | 178.9733 | 189.1763 | 7.8059 | 181.1641 | 303.6553 | 316.9531 | 2353.4635 |  | 1.2529
INTERTEK | INT HWO 110-0023 | 97.95 | 94.7701 | 49.9264 | 24.7868 | 90.7508 | 2799.4039 | 193.9048 | 70.5663 | 35.0938 | 109.2176 | 972.914 | 128.5933 | 178.9539 | 185.9403 | 7.7808 | 181.2325 | 309.0151 | 316.8494 | 2352.8919 |  | 1.2529
INTERTEK | INT HWO 110-0023 | 97.9667 | 94.7675 | 49.9364 | 24.6121 | 90.6859 | 2802.1773 | 193.935 | 70.5299 | 35.0616 | 109.0889 | 972.9046 | 128.4457 | 178.9079 | 186.414 | 7.8508 | 183.2593 | 306.0629 | 316.8688 | 2351.6036 |  | 1.2529
INTERTEK | INT HWO 110-0023 | 97.9833 | 94.7658 | 49.8758 | 24.743 | 90.6565 | 2799.2456 | 194.1221 | 70.5335 | 34.9935 | 108.9877 | 972.7302 | 128.4182 | 179.0634 | 189.3874 | 7.7395 | 185.1754 | 305.8044 | 317.1712 | 2350.6434 |  | 1.2529
INTERTEK | INT HWO 110-0023 | 98 | 94.7633 | 49.9735 | 24.8758 | 90.7649 | 2797.88 | 194.1063 | 70.5372 | 35.0163 | 108.9231 | 973.3325 | 128.3989 | 179.1556 | 184.3276 | 7.8285 | 181.2234 | 304.1765 | 316.8003 | 2348.8967 |  | 1.2529
INTERTEK | INT HWO 110-0023 | 98.0167 | 94.7681 | 49.9196 | 24.7296 | 90.7024 | 2801.1423 | 194.0173 | 70.5317 | 34.9995 | 109.0013 | 973.2699 | 128.2948 | 179.0754 | 186.9695 | 7.8789 | 186.9669 | 304.8225 | 317.3132 | 2342.7398 |  | 1.2529
INTERTEK | INT HWO 110-0023 | 98.0333 | 94.7642 | 50.0088 | 24.8709 | 90.7041 | 2797.2991 | 194.0479 | 70.4949 | 35.0221 | 108.9462 | 972.3055 | 128.3088 | 179.0063 | 189.1074 | 7.8059 | 181.218 | 304.284 | 317.0384 | 2310.2745 |  | 1.2529
INTERTEK | INT HWO 110-0023 | 98.05 | 94.766 | 50.0185 | 25.0314 | 90.6761 | 2802.7539 | 194.0369 | 70.5786 | 35.0241 | 108.9418 | 972.8678 | 128.2951 | 179.0813 | 187.267 | 8.0635 | 181.373 | 306.6302 | 317.3347 | 2307.9525 |  | 1.2529
INTERTEK | INT HWO 110-0023 | 98.0667 | 94.7592 | 49.9837 | 24.9668 | 90.3351 | 2799.1857 | 194.0506 | 70.4072 | 34.9332 | 108.9473 | 973.3333 | 128.1789 | 179.1324 | 184.2121 | 7.7709 | 183.1648 | 305.3909 | 317.1496 | 2326.7081 |  | 1.2529
INTERTEK | INT HWO 110-0023 | 98.0833 | 94.7623 | 50.0542 | 25.0911 | 90.2269 | 2800.8263 | 194.0601 | 70.4385 | 34.9422 | 108.9179 | 972.3774 | 128.1556 | 179.1636 | 186.2263 | 7.8139 | 188.8346 | 309.2384 | 317.3242 | 2334.1741 |  | 1.2529
INTERTEK | INT HWO 110-0023 | 98.1 | 94.7629 | 50.007 | 24.9704 | 90.0774 | 2801.7516 | 193.9498 | 70.5152 | 34.977 | 108.8832 | 972.986 | 128.0988 | 179.0134 | 185.8321 | 7.7471 | 181.3924 | 308.331 | 317.116 | 2340.7724 |  | 1.2529
INTERTEK | INT HWO 110-0023 | 98.1167 | 94.7653 | 49.9561 | 24.9433 | 89.9219 | 2801.4318 | 193.9836 | 70.4552 | 35.0526 | 108.8285 | 972.8428 | 128.0928 | 178.8993 | 185.8817 | 7.7279 | 185.1669 | 309.0629 | 317.2102 | 2339.235 |  | 1.2529
INTERTEK | INT HWO 110-0023 | 98.1333 | 94.7589 | 49.9276 | 24.989 | 90.1764 | 2796.4116 | 194.0291 | 70.5515 | 35.0112 | 109.0566 | 972.9594 | 128.0867 | 179.1264 | 187.1488 | 7.8178 | 185.0847 | 307.9777 | 316.988 | 2333.8062 |  | 1.2529
INTERTEK | INT HWO 110-0023 | 98.15 | 94.7595 | 49.9363 | 24.8518 | 90.466 | 2802.9494 | 193.9658 | 70.4395 | 35.0618 | 109.1046 | 972.8639 | 128.2979 | 179.047 | 187.0275 | 7.8148 | 181.1709 | 309.0586 | 316.8783 | 2339.4482 |  | 1.2529
INTERTEK | INT HWO 110-0023 | 98.1667 | 94.7581 | 50.001 | 25.0805 | 90.6178 | 2801.1139 | 193.9259 | 70.5886 | 35.1033 | 109.2284 | 972.3618 | 128.4638 | 178.9466 | 187.4349 | 7.8551 | 181.2184 | 308.4781 | 317.021 | 2340.9629 |  | 1.2529
INTERTEK | INT HWO 110-0023 | 98.1833 | 94.7513 | 49.9598 | 25.1993 | 90.6974 | 2800.451 | 193.9751 | 70.5331 | 35.0702 | 109.2953 | 972.4118 | 128.538 | 179.0312 | 188.8965 | 7.8133 | 179.3759 | 305.3664 | 317.0347 | 2344.0149 |  | 1.2529
INTERTEK | INT HWO 110-0023 | 98.2 | 94.757 | 49.9799 | 25.2201 | 90.7153 | 2805.3198 | 193.9264 | 70.5202 | 35.0436 | 109.09 | 972.792 | 128.478 | 179.0125 | 189.636 | 7.9022 | 186.9571 | 309.1964 | 317.0296 | 2340.38 |  | 1.2529
INTERTEK | INT HWO 110-0023 | 98.2167 | 94.75 | 49.9927 | 25.404 | 90.6911 | 2803.0642 | 193.9174 | 70.6464 | 35.0528 | 108.9692 | 972.4736 | 128.4346 | 178.9155 | 188.9618 | 8.0799 | 190.802 | 305.887 | 317.2529 | 2339.5444 |  | 1.2529
INTERTEK | INT HWO 110-0023 | 98.2333 | 94.7612 | 50.079 | 25.3063 | 90.7199 | 2796.0262 | 194.0442 | 70.5921 | 35.0246 | 108.923 | 972.2679 | 128.4005 | 178.9477 | 186.3922 | 8.0166 | 185.2402 | 304.4837 | 317.1688 | 2319.5212 |  | 1.2529
INTERTEK | INT HWO 110-0023 | 98.25 | 94.7469 | 49.993 | 25.5535 | 90.7076 | 2796.5006 | 193.9758 | 70.5612 | 35.0792 | 108.9481 | 971.9902 | 128.3091 | 179.1176 | 183.1852 | 8.2586 | 179.2563 | 304.7494 | 317.4375 | 2329.8827 |  | 1.2529
INTERTEK | INT HWO 110-0023 | 98.2667 | 94.7597 | 50.0738 | 25.358 | 90.7425 | 2799.8726 | 193.9284 | 70.547 | 35.0435 | 108.9604 | 972.0708 | 128.2881 | 178.9716 | 187.9919 | 8.1625 | 188.8385 | 306.236 | 317.2145 | 2329.6167 |  | 1.2529
INTERTEK | INT HWO 110-0023 | 98.2833 | 94.757 | 49.9319 | 24.5658 | 90.638 | 2797.6321 | 193.9745 | 70.433 | 35.1267 | 108.9371 | 971.6836 | 128.4143 | 179.0018 | 186.6759 | 8.1653 | 185.2165 | 307.5324 | 317.2227 | 2333.9081 |  | 1.2529
INTERTEK | INT HWO 110-0023 | 98.3 | 94.7523 | 49.837 | 24.2687 | 90.5933 | 2801.206 | 194.0455 | 70.4783 | 35.0343 | 108.928 | 972.3899 | 128.2784 | 178.9586 | 186.104 | 8.0462 | 185.2429 | 310.4074 | 317.2367 | 2334.3363 |  | 1.2529
INTERTEK | INT HWO 110-0023 | 98.3167 | 94.7498 | 49.944 | 24.6713 | 90.5965 | 2800.4484 | 194.0523 | 70.5259 | 35.0855 | 108.9122 | 972.7959 | 128.2012 | 178.9503 | 184.1025 | 7.8433 | 181.4051 | 307.7903 | 317.3651 | 2332.9253 |  | 1.2529
INTERTEK | INT HWO 110-0023 | 98.3333 | 94.7479 | 50.0173 | 24.9922 | 90.6476 | 2801.0641 | 194.0081 | 70.5441 | 35.0558 | 108.8411 | 972.1881 | 128.2864 | 178.945 | 185.9635 | 7.8947 | 185.162 | 308.781 | 317.294 | 2335.3926 |  | 1.2529
INTERTEK | INT HWO 110-0023 | 98.35 | 94.7533 | 50.0133 | 25.0482 | 90.6343 | 2797.2972 | 194.0336 | 70.5574 | 35.0954 | 108.9145 | 972.9297 | 128.3202 | 178.8585 | 188.9139 | 7.8709 | 189.0536 | 306.8978 | 317.3121 | 2337.7826 |  | 1.2529
INTERTEK | INT HWO 110-0023 | 98.3667 | 94.7457 | 50.0948 | 25.2278 | 90.3695 | 2799.8057 | 194.0657 | 70.5377 | 35.0423 | 108.9051 | 972.3438 | 128.3014 | 179.1809 | 185.6216 | 7.8518 | 183.1256 | 303.6698 | 317.2511 | 2334.3627 |  | 1.2529
INTERTEK | INT HWO 110-0023 | 98.3833 | 94.7443 | 50.141 | 25.4777 | 90.1709 | 2801.2312 | 194.0503 | 70.5212 | 35.1043 | 108.8799 | 971.9042 | 128.2751 | 179.0124 | 184.4461 | 7.8282 | 185.1803 | 305.2697 | 317.1794 | 2304.6382 |  | 1.2529
INTERTEK | INT HWO 110-0023 | 98.4 | 94.7429 | 50.1899 | 25.4148 | 90.1239 | 2798.6975 | 193.9886 | 70.448 | 34.9783 | 108.9095 | 971.7775 | 128.2471 | 179.0758 | 188.381 | 7.7223 | 183.1639 | 307.0958 | 317.3134 | 2277.6508 |  | 1.2529
INTERTEK | INT HWO 110-0023 | 98.4167 | 94.739 | 50.1051 | 25.2743 | 90.0869 | 2798.0251 | 193.9922 | 70.4807 | 35.0021 | 109.022 | 971.9316 | 128.242 | 179.0493 | 188.1865 | 7.7787 | 179.2723 | 303.3725 | 317.2755 | 2275.1967 |  | 1.2529
INTERTEK | INT HWO 110-0023 | 98.4333 | 94.7375 | 50.0664 | 25.1232 | 90.2025 | 2803.1701 | 194.086 | 70.5465 | 35.0996 | 109.1719 | 971.9112 | 128.2588 | 178.9578 | 188.3788 | 7.8307 | 179.422 | 303.2987 | 317.1296 | 2301.0222 |  | 1.2529
INTERTEK | INT HWO 110-0023 | 98.45 | 94.7351 | 50.0307 | 24.6784 | 90.4845 | 2798.0617 | 194.0174 | 70.368 | 34.9825 | 109.2769 | 972.4478 | 128.4532 | 178.9981 | 185.2942 | 7.7455 | 181.4096 | 308.1003 | 316.9153 | 2319.6419 |  | 1.2529
INTERTEK | INT HWO 110-0023 | 98.4667 | 94.7426 | 49.9482 | 24.9623 | 90.5643 | 2798.9775 | 194.093 | 70.4786 | 35.0185 | 109.2298 | 971.8847 | 128.4875 | 179.0686 | 188.7123 | 7.7703 | 185.1839 | 304.741 | 316.9807 | 2327.8549 |  | 1.2529
INTERTEK | INT HWO 110-0023 | 98.4833 | 94.7441 | 49.9444 | 24.9056 | 90.6741 | 2802.8895 | 193.9769 | 70.4467 | 34.9652 | 109.0804 | 971.5053 | 128.5551 | 178.8801 | 186.3332 | 7.8593 | 183.1738 | 304.2282 | 317.1363 | 2330.9787 |  | 1.2529
INTERTEK | INT HWO 110-0023 | 98.5 | 94.7501 | 49.9131 | 24.9497 | 90.5929 | 2797.7539 | 194.0323 | 70.5493 | 34.9893 | 109.002 | 972.3939 | 128.452 | 179.0764 | 185.9534 | 7.8405 | 179.3563 | 304.5287 | 317.3067 | 2333.0064 |  | 1.2529
INTERTEK | INT HWO 110-0023 | 98.5167 | 94.7357 | 49.9559 | 25.1058 | 90.5241 | 2805.3393 | 193.9205 | 70.5102 | 35.0072 | 108.9747 | 972.6981 | 128.3551 | 179.0109 | 189.9501 | 7.8685 | 183.405 | 304.3288 | 317.3662 | 2325.4065 |  | 1.2529
INTERTEK | INT HWO 110-0023 | 98.5333 | 94.7321 | 50.0022 | 25.3933 | 90.6439 | 2796.4558 | 193.9454 | 70.5227 | 35.0134 | 108.8925 | 971.9879 | 128.3229 | 179.1957 | 184.4401 | 7.8232 | 181.3594 | 306.3121 | 317.5136 | 2329.3734 |  | 1.2529
INTERTEK | INT HWO 110-0023 | 98.55 | 94.7435 | 50.0183 | 25.4794 | 90.6391 | 2800.9474 | 193.9094 | 70.4862 | 34.9873 | 108.968 | 971.2988 | 128.2647 | 178.939 | 184.6523 | 7.7423 | 179.2901 | 305.9658 | 317.3069 | 2313.6623 |  | 1.2529
INTERTEK | INT HWO 110-0023 | 98.5667 | 94.7431 | 49.9931 | 24.9519 | 90.6244 | 2797.8069 | 193.9507 | 70.4976 | 34.9336 | 108.9719 | 971.4326 | 128.1924 | 178.9023 | 187.113 | 7.6879 | 179.432 | 306.7319 | 317.3069 | 2315.9486 |  | 1.2529
INTERTEK | INT HWO 110-0023 | 98.5833 | 94.7392 | 49.9571 | 24.6055 | 90.5959 | 2799.2046 | 194.0678 | 70.4945 | 34.9165 | 108.8549 | 971.9668 | 128.324 | 178.9601 | 186.057 | 7.7598 | 181.3689 | 306.3751 | 317.4194 | 2317.8594 |  | 1.2529
INTERTEK | INT HWO 110-0023 | 98.6 | 94.739 | 49.8404 | 24.1743 | 90.5395 | 2798.4616 | 194.0098 | 70.5306 | 34.9768 | 108.946 | 973.115 | 128.3553 | 178.8141 | 186.5092 | 7.7264 | 186.9189 | 308.6222 | 317.4832 | 2319.9154 |  | 1.2529
INTERTEK | INT HWO 110-0023 | 98.6167 | 94.7327 | 49.9447 | 25.0847 | 90.5163 | 2802.3186 | 193.9317 | 70.5284 | 35.0139 | 108.8566 | 971.8698 | 128.3003 | 178.8222 | 183.7714 | 7.7804 | 179.4178 | 306.2395 | 317.3003 | 2318.9666 |  | 1.2529
INTERTEK | INT HWO 110-0023 | 98.6333 | 94.7131 | 50.032 | 25.6014 | 90.5938 | 2798.7051 | 194.0451 | 70.5627 | 35.0339 | 108.8675 | 971.8518 | 128.169 | 179.3645 | 187.8153 | 7.9088 | 185.2 | 305.13 | 317.4169 | 2317.767 |  | 1.2529
INTERTEK | INT HWO 110-0023 | 98.65 | 94.7275 | 50.1369 | 25.5196 | 90.6526 | 2796.0508 | 194.0284 | 70.5946 | 35.0471 | 108.9347 | 971.359 | 128.2511 | 179.0682 | 184.4101 | 7.7008 | 185.1682 | 305.9956 | 317.2957 | 2317.169 |  | 1.2529
INTERTEK | INT HWO 110-0023 | 98.6667 | 94.7338 | 50.0258 | 24.7525 | 90.5716 | 2803.4925 | 194.009 | 70.4305 | 35.0528 | 108.9697 | 971.341 | 128.211 | 179 | 188.3112 | 7.7907 | 185.2406 | 305.125 | 317.3533 | 2316.8106 |  | 1.2529
INTERTEK | INT HWO 110-0023 | 98.6833 | 94.7321 | 49.9219 | 24.4718 | 90.5385 | 2799.8581 | 194.0874 | 70.3755 | 35.0742 | 108.9356 | 971.88 | 128.1992 | 179.0851 | 188.8708 | 7.7912 | 179.322 | 306.4383 | 317.3649 | 2315.2997 |  | 1.2529
INTERTEK | INT HWO 110-0023 | 98.7 | 94.7284 | 49.9578 | 24.7039 | 90.5655 | 2803.2528 | 193.9635 | 70.5349 | 35.025 | 108.9031 | 971.9206 | 128.2973 | 179.0418 | 188.417 | 7.9082 | 190.6807 | 307.8219 | 317.4662 | 2289.5911 |  | 1.2529
INTERTEK | INT HWO 110-0023 | 98.7167 | 94.7183 | 50.0789 | 25.2173 | 90.5895 | 2796.5264 | 194.0925 | 70.4999 | 35.0553 | 108.9901 | 971.9339 | 128.2428 | 179.1039 | 185.1998 | 7.8096 | 179.2855 | 304.9331 | 317.2727 | 2290.0174 |  | 1.2529
INTERTEK | INT HWO 110-0023 | 98.7333 | 94.7241 | 50.1482 | 25.4065 | 90.5659 | 2800.4661 | 193.9536 | 70.4792 | 35.0213 | 108.9718 | 971.9324 | 128.385 | 179.0637 | 187.3265 | 7.8369 | 181.2678 | 306.2806 | 317.4479 | 2303.8403 |  | 1.2529
INTERTEK | INT HWO 110-0023 | 98.75 | 94.7264 | 50.1075 | 25.2192 | 90.6129 | 2796.206 | 193.9265 | 70.5458 | 35.0507 | 109.025 | 971.2096 | 128.3181 | 179.0219 | 188.7554 | 7.8 | 179.4169 | 307.3794 | 317.4108 | 2309.0711 |  | 1.2529
INTERTEK | INT HWO 110-0023 | 98.7667 | 94.7142 | 50.057 | 25.376 | 90.6104 | 2805.8275 | 193.9825 | 70.4804 | 35.0672 | 109.1332 | 971.4365 | 128.3913 | 179.0723 | 188.0003 | 7.7939 | 181.4219 | 308.4182 | 317.3082 | 2299.8149 |  | 1.2529
INTERTEK | INT HWO 110-0023 | 98.7833 | 94.719 | 50.0638 | 25.5059 | 90.5684 | 2798.1355 | 194.0996 | 70.5116 | 35.0265 | 109.1296 | 971.8409 | 128.4048 | 179.1244 | 188.8064 | 7.8249 | 185.0672 | 307.1001 | 317.3363 | 2267.5307 |  | 1.2529
INTERTEK | INT HWO 110-0023 | 98.8 | 94.7249 | 50.008 | 24.9972 | 90.6196 | 2802.9273 | 194.0263 | 70.5238 | 35.0733 | 109.2196 | 971.3168 | 128.3497 | 179.0573 | 187.1115 | 7.9514 | 183.1666 | 305.0147 | 317.3309 | 2257.4824 |  | 1.2529
INTERTEK | INT HWO 110-0023 | 98.8167 | 94.7193 | 49.8842 | 24.3201 | 90.2025 | 2796.7119 | 194.0391 | 70.579 | 35.0516 | 109.1698 | 972.0028 | 128.4319 | 179.0093 | 186.7065 | 7.727 | 183.1013 | 305.3768 | 317.2093 | 2280.8726 |  | 1.2529
INTERTEK | INT HWO 110-0023 | 98.8333 | 94.7162 | 49.9574 | 24.3608 | 90.0649 | 2799.3995 | 193.9421 | 70.4491 | 35.0363 | 109.0946 | 971.923 | 128.2826 | 178.9089 | 185.3782 | 7.8714 | 188.7521 | 307.1624 | 317.4149 | 2303.0613 |  | 1.2529
INTERTEK | INT HWO 110-0023 | 98.85 | 94.715 | 50.0009 | 25.1909 | 90.0312 | 2804.1813 | 194.0063 | 70.6128 | 35.0645 | 109.1355 | 971.5022 | 128.3466 | 178.9247 | 186.7795 | 7.7322 | 185.1159 | 310.5969 | 317.2285 | 2304.7061 |  | 1.2529
INTERTEK | INT HWO 110-0023 | 98.8667 | 94.7065 | 50.0976 | 25.4791 | 90.0239 | 2801.5182 | 193.9134 | 70.5135 | 35.0962 | 109.0401 | 971.5421 | 128.2684 | 179.0394 | 188.055 | 7.7732 | 181.3512 | 305.2401 | 317.3684 | 2306.7075 |  | 1.2529
INTERTEK | INT HWO 110-0023 | 98.8833 | 94.7106 | 50.0761 | 25.6674 | 90.1847 | 2801.6475 | 194.0077 | 70.4589 | 35.1443 | 109.0349 | 971.8448 | 128.3638 | 179.13 | 185.5719 | 7.864 | 183.181 | 307.2732 | 317.3921 | 2303.7366 |  | 1.2529
INTERTEK | INT HWO 110-0023 | 98.9 | 94.7218 | 49.9184 | 24.5618 | 90.3328 | 2797.2966 | 194.0056 | 70.456 | 34.9907 | 109.0715 | 971.4482 | 128.3186 | 179.0565 | 185.4584 | 7.8462 | 181.2135 | 304.8448 | 317.4263 | 2303.9384 |  | 1.2529
INTERTEK | INT HWO 110-0023 | 98.9167 | 94.7135 | 49.822 | 23.9252 | 90.3777 | 2802.7854 | 193.9578 | 70.469 | 35.0475 | 109.073 | 971.5272 | 128.2535 | 178.8191 | 189.4982 | 8.1216 | 179.3617 | 305.821 | 317.7242 | 2305.5625 |  | 1.2529
INTERTEK | INT HWO 110-0023 | 98.9333 | 94.7001 | 49.8505 | 24.9378 | 90.8064 | 2803.5145 | 193.9599 | 70.416 | 34.9862 | 109.1169 | 971.3465 | 128.3565 | 178.8887 | 189.8842 | 7.953 | 181.3834 | 305.2697 | 317.4498 | 2303.7705 |  | 1.2529
INTERTEK | INT HWO 110-0023 | 98.95 | 94.7036 | 50.0504 | 25.636 | 90.9477 | 2797.8144 | 194.0487 | 70.5289 | 34.9974 | 108.9968 | 971.9253 | 128.2489 | 179.0953 | 185.498 | 7.8342 | 181.1799 | 304.0999 | 317.3013 | 2305.9417 |  | 1.2529
INTERTEK | INT HWO 110-0023 | 98.9667 | 94.7119 | 50.0927 | 25.6191 | 91.0155 | 2803.4288 | 193.908 | 70.5503 | 35 | 108.9885 | 971.424 | 128.4218 | 178.8761 | 184.1339 | 7.8918 | 186.9549 | 304.8446 | 317.4873 | 2302.9802 |  | 1.2529
INTERTEK | INT HWO 110-0023 | 98.9833 | 94.7321 | 50.0362 | 24.7295 | 91.0057 | 2798.0137 | 193.934 | 70.5472 | 35.0468 | 108.9925 | 971.5499 | 128.3458 | 179.0382 | 188.3601 | 7.8281 | 183.3357 | 303.9664 | 317.3923 | 2304.4892 |  | 1.2529
INTERTEK | INT HWO 110-0023 | 99 | 94.7016 | 49.859 | 24.1919 | 90.6945 | 2799.168 | 194.0676 | 70.5191 | 35.0665 | 109.0198 | 971.3293 | 128.4243 | 178.964 | 187.5077 | 7.9003 | 185.1387 | 305.8435 | 317.4828 | 2308.6768 |  | 1.2529
INTERTEK | INT HWO 110-0023 | 99.0167 | 94.7025 | 49.9466 | 24.9313 | 90.5043 | 2798.2724 | 194.1068 | 70.4933 | 35.0741 | 108.9129 | 969.0063 | 128.3882 | 179.1737 | 189.4058 | 7.988 | 177.2801 | 308.6337 | 317.6203 | 2308.9749 |  | 1.2529
INTERTEK | INT HWO 110-0023 | 99.0333 | 94.7019 | 50.0143 | 25.2172 | 90.5722 | 2796.2344 | 193.9213 | 70.5168 | 35.0551 | 108.9149 | 971.3919 | 128.3163 | 178.9594 | 186.3847 | 7.966 | 185.0762 | 304.845 | 317.5128 | 2300.5185 |  | 1.2529
INTERTEK | INT HWO 110-0023 | 99.05 | 94.697 | 50.1081 | 25.5582 | 90.533 | 2800.3778 | 193.939 | 70.5554 | 35.1008 | 108.9139 | 969.5092 | 128.2965 | 178.9614 | 184.4631 | 7.8909 | 185.1302 | 304.6451 | 317.5975 | 2280.5029 |  | 1.2529
INTERTEK | INT HWO 110-0023 | 99.0667 | 94.7032 | 50.0488 | 25.3163 | 90.5626 | 2800.6749 | 193.9844 | 70.4869 | 34.9971 | 108.8633 | 970.9883 | 128.3161 | 178.9844 | 189.0738 | 7.8487 | 188.9765 | 306.6793 | 317.641 | 2295.5972 |  | 1.2529
INTERTEK | INT HWO 110-0023 | 99.0833 | 94.701 | 49.9959 | 25.1891 | 90.4641 | 2798.8142 | 194.0269 | 70.4245 | 35.0377 | 108.9036 | 970.8827 | 128.3447 | 179.1963 | 186.7289 | 7.8875 | 185.2156 | 310.0339 | 317.6207 | 2296.7516 |  | 1.2529
INTERTEK | INT HWO 110-0023 | 99.1 | 94.6959 | 49.9939 | 24.8847 | 90.4772 | 2798.8917 | 194.0338 | 70.4898 | 35.0042 | 108.9123 | 971.3262 | 128.3481 | 179.1058 | 184.0314 | 8.0037 | 183.3794 | 304.8197 | 317.5966 | 2295.4632 |  | 1.2529
INTERTEK | INT HWO 110-0023 | 99.1167 | 94.705 | 50.0021 | 24.575 | 90.4882 | 2797.4751 | 194.0951 | 70.4963 | 35.0404 | 108.9299 | 969.5866 | 128.2401 | 179.0932 | 184.1514 | 7.9436 | 188.8323 | 305.2812 | 317.5656 | 2286.6032 |  | 1.2529
INTERTEK | INT HWO 110-0023 | 99.1333 | 94.701 | 49.8777 | 24.4289 | 90.3415 | 2803.3146 | 193.9469 | 70.5312 | 35.0938 | 108.9023 | 971.9472 | 128.2491 | 178.938 | 187.0917 | 8.1018 | 190.8015 | 306.1345 | 318.1001 | 2279.0354 |  | 1.2529
INTERTEK | INT HWO 110-0023 | 99.15 | 94.6892 | 49.8936 | 24.8204 | 90.3512 | 2798.2988 | 194.0057 | 70.4559 | 35.0257 | 108.9711 | 971.3559 | 128.1447 | 179.0884 | 186.1557 | 7.9414 | 188.988 | 308.8913 | 317.7173 | 2291.9528 |  | 1.2529
INTERTEK | INT HWO 110-0023 | 99.1667 | 94.6919 | 50.0277 | 25.3273 | 90.4172 | 2799.0576 | 193.9314 | 70.5507 | 35.0447 | 108.9083 | 971.5624 | 128.2085 | 178.886 | 187.0036 | 7.9207 | 185.2093 | 305.7669 | 317.6587 | 2298.7661 |  | 1.2529
INTERTEK | INT HWO 110-0023 | 99.1833 | 94.6957 | 49.9756 | 25.3815 | 90.4526 | 2799.484 | 193.9685 | 70.5474 | 35.047 | 109.0116 | 971.0211 | 128.3222 | 179.0495 | 186.6434 | 7.9445 | 188.8623 | 306.0138 | 317.7128 | 2298.5681 |  | 1.2529
INTERTEK | INT HWO 110-0023 | 99.2 | 94.693 | 50.0955 | 25.5518 | 90.439 | 2796.8077 | 193.9193 | 70.4384 | 35.0382 | 109.0237 | 970.5792 | 128.3093 | 179.0178 | 185.7335 | 7.9539 | 190.7271 | 309.2702 | 317.5503 | 2275.208 |  | 1.2529
INTERTEK | INT HWO 110-0023 | 99.2167 | 94.6975 | 50.0351 | 25.0277 | 90.5162 | 2797.0891 | 193.9976 | 70.4792 | 35.0655 | 109.12 | 971.0915 | 128.3695 | 178.908 | 188.5719 | 7.9457 | 190.7258 | 307.1752 | 317.4453 | 2254.5322 |  | 1.2529
INTERTEK | INT HWO 110-0023 | 99.2333 | 94.6993 | 49.9928 | 24.7292 | 90.4855 | 2802.7494 | 193.9801 | 70.5662 | 35.0327 | 109.111 | 970.8772 | 128.3783 | 178.9905 | 185.5883 | 8.1215 | 185.0753 | 308.1161 | 317.5634 | 2238.7457 |  | 1.2529
INTERTEK | INT HWO 110-0023 | 99.25 | 94.703 | 49.9107 | 24.5715 | 90.4223 | 2803.0667 | 194.0078 | 70.562 | 35.0733 | 109.1338 | 971.4662 | 128.428 | 179.1411 | 186.3804 | 7.9404 | 183.2057 | 303.2042 | 317.4968 | 2261.0154 |  | 1.2529
INTERTEK | INT HWO 110-0023 | 99.2667 | 94.6932 | 50.0038 | 24.7164 | 90.4775 | 2798.5587 | 193.9848 | 70.4823 | 35.0553 | 109.1042 | 972.0082 | 128.4138 | 178.9017 | 185.2621 | 8.042 | 187.1311 | 306.0705 | 317.4841 | 2278.9731 |  | 1.2529
INTERTEK | INT HWO 110-0023 | 99.2833 | 94.6993 | 50.0301 | 24.8081 | 90.4422 | 2799.971 | 194.0155 | 70.4568 | 34.9977 | 109.1359 | 971.3426 | 128.3483 | 179.205 | 184.3293 | 8.159 | 192.6547 | 305.2537 | 317.6044 | 2287.154 |  | 1.2529
INTERTEK | INT HWO 110-0023 | 99.3 | 94.6944 | 50.0055 | 24.7787 | 90.5 | 2799.1573 | 193.9652 | 70.5834 | 35.0395 | 109.1731 | 971.9644 | 128.4971 | 179.0428 | 187.0458 | 8.0599 | 185.0905 | 303.4097 | 317.5666 | 2289.444 |  | 1.2529
INTERTEK | INT HWO 110-0023 | 99.3167 | 94.6907 | 49.9982 | 24.9137 | 90.4763 | 2794.6329 | 194.0146 | 70.5564 | 35.043 | 109.0705 | 970.9437 | 128.4892 | 179.123 | 186.3838 | 7.9641 | 183.3677 | 309.8645 | 317.4912 | 2293.6524 |  | 1.2529
INTERTEK | INT HWO 110-0023 | 99.3333 | 94.6878 | 50.0482 | 25.0408 | 90.5105 | 2795.75 | 193.9807 | 70.4469 | 35.0601 | 108.9327 | 970.5284 | 128.3653 | 178.8435 | 188.2737 | 8.0307 | 187.0992 | 304.2544 | 317.7395 | 2290.8361 |  | 1.2529
INTERTEK | INT HWO 110-0023 | 99.35 | 94.6883 | 50.0757 | 25.0792 | 90.5622 | 2801.9112 | 194.0233 | 70.5297 | 35.051 | 108.8755 | 970.9664 | 128.4232 | 179.1553 | 186.3455 | 7.9761 | 188.8425 | 307.5649 | 317.774 | 2296.7912 |  | 1.2529
INTERTEK | INT HWO 110-0023 | 99.3667 | 94.6889 | 50.0811 | 25.1541 | 90.5966 | 2802.0771 | 194.0811 | 70.4352 | 35.0199 | 108.9374 | 970.0215 | 128.331 | 179.0998 | 186.5609 | 7.921 | 187.0295 | 305.7252 | 317.6343 | 2292.5338 |  | 1.2529
INTERTEK | INT HWO 110-0023 | 99.3833 | 94.687 | 50.1497 | 25.3609 | 90.5923 | 2800.8528 | 193.9489 | 70.5109 | 35.0497 | 108.959 | 970.9022 | 128.3238 | 178.9051 | 185.9797 | 7.9226 | 188.8112 | 309.9327 | 317.5606 | 2287.5294 |  | 1.2529
INTERTEK | INT HWO 110-0023 | 99.4 | 94.6873 | 50.1258 | 25.2723 | 90.5766 | 2800.4232 | 193.9614 | 70.541 | 35.0043 | 108.9624 | 970.9062 | 128.2919 | 178.9261 | 183.162 | 7.9813 | 190.893 | 305.3217 | 317.785 | 2285.5129 |  | 1.2529
INTERTEK | INT HWO 110-0023 | 99.4167 | 94.6926 | 50.0392 | 25.1869 | 90.5078 | 2802.7608 | 193.8725 | 70.5197 | 34.9998 | 108.9588 | 971.5288 | 128.3758 | 178.8773 | 186.1998 | 7.9754 | 185.1463 | 307.1388 | 317.846 | 2293.0223 |  | 1.2529
INTERTEK | INT HWO 110-0023 | 99.4333 | 94.6839 | 50.0535 | 25.1326 | 90.5424 | 2796.6564 | 193.9467 | 70.4652 | 35.0001 | 108.9565 | 971.4216 | 128.274 | 178.985 | 186.984 | 8.0243 | 185.0873 | 308.6739 | 317.599 | 2270.115 |  | 1.2529
INTERTEK | INT HWO 110-0023 | 99.45 | 94.6949 | 49.9945 | 24.8694 | 90.5094 | 2803.4729 | 193.9873 | 70.4806 | 35.0379 | 108.9522 | 971.1033 | 128.351 | 179.0685 | 184.2498 | 7.9208 | 188.906 | 304.3809 | 317.5315 | 2244.1556 |  | 1.2529
INTERTEK | INT HWO 110-0023 | 99.4667 | 94.6897 | 50.0019 | 24.7196 | 90.5394 | 2794.8808 | 194.0819 | 70.4589 | 34.9874 | 108.934 | 971.4944 | 128.352 | 179.0779 | 185.4433 | 7.9205 | 185.1897 | 304.2252 | 317.7091 | 2229.084 |  | 1.2529
INTERTEK | INT HWO 110-0023 | 99.4833 | 94.6977 | 49.9865 | 24.6577 | 90.468 | 2800.9884 | 194.0161 | 70.3914 | 34.9793 | 108.9397 | 972.1107 | 128.3537 | 179.0567 | 184.3272 | 7.9406 | 190.6351 | 306.5804 | 317.7725 | 2244.9347 |  | 1.2529
INTERTEK | INT HWO 110-0023 | 99.5 | 94.6887 | 49.9585 | 24.5525 | 90.4164 | 2795.3614 | 194.0352 | 70.4876 | 35.0067 | 108.9812 | 971.4286 | 128.3189 | 178.9637 | 184.1417 | 7.8808 | 190.8138 | 304.8366 | 317.7046 | 2265.5332 |  | 1.2529
INTERTEK | INT HWO 110-0023 | 99.5167 | 94.6857 | 49.9195 | 24.5316 | 90.452 | 2798.7965 | 194.0935 | 70.4985 | 34.9778 | 109.0207 | 972.0732 | 128.3266 | 179.2646 | 186.2518 | 7.9695 | 186.9456 | 302.8191 | 317.8802 | 2274.7798 |  | 1.2529
INTERTEK | INT HWO 110-0023 | 99.5333 | 94.6919 | 50.0085 | 24.6776 | 90.4453 | 2795.4724 | 193.9977 | 70.6112 | 34.9649 | 109.0722 | 972.2421 | 128.2902 | 178.995 | 188.4747 | 7.9545 | 187.1249 | 307.27 | 317.6856 | 2275.9758 |  | 1.2529
INTERTEK | INT HWO 110-0023 | 99.55 | 94.6869 | 50.0865 | 25.2048 | 90.4052 | 2801.7724 | 193.9456 | 70.5459 | 35.0461 | 108.9268 | 971.3888 | 128.3326 | 178.9881 | 184.8918 | 8.0888 | 185.0842 | 305.8351 | 317.6919 | 2250.2786 |  | 1.2529
INTERTEK | INT HWO 110-0023 | 99.5667 | 94.6898 | 50.1271 | 25.2676 | 90.4267 | 2801.1215 | 193.9496 | 70.5186 | 35.0574 | 109.0715 | 970.3868 | 128.3941 | 179.0704 | 184.3061 | 8.1647 | 183.1031 | 306.1233 | 317.8526 | 2228.7992 |  | 1.2529
INTERTEK | INT HWO 110-0023 | 99.5833 | 94.6924 | 50.1503 | 25.3257 | 90.5016 | 2801.6791 | 194.0106 | 70.5219 | 35.0983 | 109.0336 | 971.0031 | 128.4665 | 179.0817 | 189.3833 | 8.0527 | 185.166 | 305.8215 | 317.6608 | 2264.2354 |  | 1.2529
INTERTEK | INT HWO 110-0023 | 99.6 | 94.6783 | 50.0986 | 25.4008 | 90.5556 | 2798.6281 | 194.0004 | 70.509 | 35.0922 | 109.1056 | 970.8584 | 128.519 | 179.1161 | 187.4982 | 7.9345 | 186.9478 | 310.7994 | 317.4477 | 2276.353 |  | 1.2529
INTERTEK | INT HWO 110-0023 | 99.6167 | 94.6811 | 50.0543 | 25.4315 | 90.4827 | 2801.8891 | 194.0317 | 70.5538 | 35.0488 | 109.194 | 971.061 | 128.4646 | 179.13 | 185.9424 | 7.9387 | 181.218 | 304.4474 | 317.4485 | 2243.9519 |  | 1.2529
INTERTEK | INT HWO 110-0023 | 99.6333 | 94.6848 | 49.9437 | 25.0404 | 90.4847 | 2798.6678 | 193.9748 | 70.4648 | 35.0026 | 109.1793 | 970.8451 | 128.4634 | 179.0459 | 186.7121 | 7.8809 | 185.1034 | 304.2399 | 317.4248 | 2229.814 |  | 1.2529
INTERTEK | INT HWO 110-0023 | 99.65 | 94.6821 | 49.935 | 24.7809 | 90.4936 | 2797.7488 | 194.0443 | 70.5395 | 34.9932 | 109.0954 | 971.4294 | 128.3678 | 178.915 | 184.1507 | 7.9357 | 181.2973 | 308.8068 | 317.5621 | 2250.056 |  | 1.2529
INTERTEK | INT HWO 110-0023 | 99.6667 | 94.6826 | 49.8581 | 24.7898 | 90.4858 | 2800.2939 | 194.0463 | 70.5029 | 34.967 | 108.9461 | 971.3872 | 128.3135 | 179.1819 | 186.1094 | 7.9006 | 185.0887 | 305.9195 | 317.4735 | 2259.0273 |  | 1.2529
INTERTEK | INT HWO 110-0023 | 99.6833 | 94.6751 | 49.986 | 24.7923 | 90.4247 | 2797.3988 | 193.9984 | 70.4707 | 35.0282 | 108.922 | 970.9468 | 128.3338 | 179.0582 | 185.1652 | 7.9084 | 187.1551 | 304.4387 | 317.5735 | 2259.9704 |  | 1.2529
INTERTEK | INT HWO 110-0023 | 99.7 | 94.6905 | 49.8768 | 24.9125 | 90.4709 | 2801.3391 | 193.9574 | 70.4656 | 34.9987 | 108.8215 | 971.3598 | 128.2775 | 179.1035 | 188.5678 | 7.8556 | 185.111 | 306.2723 | 317.5791 | 2275.4212 |  | 1.2529
INTERTEK | INT HWO 110-0023 | 99.7167 | 94.6849 | 50.0521 | 25.1181 | 90.5072 | 2804.6285 | 193.9468 | 70.4401 | 34.9906 | 108.7787 | 970.404 | 128.0592 | 179.0569 | 186.8409 | 7.9577 | 190.7547 | 305.5082 | 317.8524 | 2274.6667 |  | 1.2529
INTERTEK | INT HWO 110-0023 | 99.7333 | 94.6806 | 49.969 | 25.0221 | 90.5686 | 2799.1844 | 193.9865 | 70.5036 | 35.0714 | 108.7707 | 970.8623 | 128.1957 | 178.9815 | 188.7315 | 7.8965 | 184.9988 | 307.3093 | 317.9253 | 2273.8971 |  | 1.2529
INTERTEK | INT HWO 110-0023 | 99.75 | 94.6753 | 49.964 | 25.1929 | 90.5161 | 2800.6333 | 193.9631 | 70.4535 | 35.0841 | 108.9486 | 971.5522 | 128.1962 | 178.9962 | 189.0165 | 7.7501 | 185.0583 | 304.0058 | 317.6042 | 2253.7814 |  | 1.2529
INTERTEK | INT HWO 110-0023 | 99.7667 | 94.6763 | 49.9736 | 25.222 | 90.4966 | 2798.7902 | 194.0064 | 70.4889 | 35.0571 | 108.9692 | 971.2605 | 128.3567 | 179.0231 | 186.7362 | 7.8252 | 183.1715 | 307.5255 | 317.6725 | 2268.4588 |  | 1.2529
INTERTEK | INT HWO 110-0023 | 99.7833 | 94.6797 | 50.0054 | 25.5647 | 90.5332 | 2804.0766 | 193.9241 | 70.4507 | 35.0332 | 109.0757 | 970.5612 | 128.3305 | 178.7753 | 186.3097 | 7.8185 | 181.4364 | 311.2754 | 317.3261 | 2268.1702 |  | 1.2529
INTERTEK | INT HWO 110-0023 | 99.8 | 94.6815 | 49.9791 | 25.1751 | 90.7424 | 2800.8698 | 194.0935 | 70.5184 | 35.006 | 109.1149 | 970.5933 | 128.3582 | 178.9271 | 185.604 | 7.7694 | 185.2321 | 306.0932 | 317.2302 | 2282.2591 |  | 1.2529
INTERTEK | INT HWO 110-0023 | 99.8167 | 94.6935 | 49.9043 | 24.4844 | 90.6275 | 2798.425 | 193.9381 | 70.4903 | 35.0193 | 109.153 | 971.3246 | 128.4693 | 178.6801 | 185.3011 | 7.7803 | 181.1994 | 306.1118 | 317.1007 | 2275.01 |  | 1.2529
INTERTEK | INT HWO 110-0023 | 99.8333 | 94.6941 | 49.8263 | 24.2047 | 90.6556 | 2804.1232 | 193.9451 | 70.5923 | 35.0186 | 109.0803 | 970.9703 | 128.2534 | 178.8239 | 188.2308 | 7.8332 | 187.025 | 304.6994 | 317.3436 | 2189.2602 |  | 1.2529
INTERTEK | INT HWO 110-0023 | 99.85 | 94.6818 | 49.8435 | 24.4619 | 90.6471 | 2797.6283 | 194.0405 | 70.4879 | 35.0157 | 109.0026 | 971.3755 | 128.2851 | 178.9227 | 186.3364 | 7.9094 | 186.982 | 305.3558 | 317.4259 | 2108.8337 |  | 1.2529
INTERTEK | INT HWO 110-0023 | 99.8667 | 94.6667 | 50.0541 | 25.5598 | 90.6547 | 2800.2618 | 194.0404 | 70.4607 | 35.0216 | 109.1188 | 970.3602 | 128.3346 | 179.1749 | 187.6615 | 7.9132 | 187.1622 | 306.4889 | 317.5791 | 2036.8804 |  | 1.2529
INTERTEK | INT HWO 110-0023 | 99.8833 | 94.6678 | 50.2018 | 25.9265 | 90.6652 | 2796.2319 | 194.0901 | 70.4775 | 35.0133 | 109.0634 | 970.0278 | 128.4197 | 179.1932 | 186.8 | 8.0415 | 187.1293 | 305.9045 | 317.6153 | 1978.2218 |  | 1.2529
INTERTEK | INT HWO 110-0023 | 99.9 | 94.6787 | 50.1103 | 25.0201 | 90.5952 | 2804.3446 | 194.0378 | 70.6036 | 34.9797 | 109.0934 | 970.0724 | 128.4236 | 179.2316 | 186.6115 | 7.867 | 183.2854 | 307.3963 | 317.4479 | 1944.6059 |  | 1.2529
INTERTEK | INT HWO 110-0023 | 99.9167 | 94.6847 | 49.9312 | 24.111 | 90.548 | 2799.7994 | 193.9012 | 70.4391 | 35.0249 | 109.0099 | 970.8631 | 128.387 | 178.8103 | 184.8207 | 3.2995 | 159.2394 | 307.5733 | 314.5438 | 2042.0281 |  | 1.2529
INTERTEK | INT HWO 110-0023 | 99.9333 | 94.6739 | 49.9809 | 24.7492 | 90.6125 | 2798.7044 | 193.93 | 70.4438 | 35.0481 | 108.9608 | 970.86 | 128.3469 | 178.8561 | 185.1115 | 7.8934 | 173.4148 | 308.6614 | 317.7884 | 3240.1723 |  | 1.2529
INTERTEK | INT HWO 110-0023 | 99.95 | 94.6518 | 50.125 | 25.867 | 90.6459 | 2804.6272 | 194.0414 | 70.5651 | 34.9846 | 108.9931 | 970.5417 | 128.3673 | 179.2265 | 184.6777 | 8.0226 | 187.1577 | 304.4818 | 317.8246 | 3211.6324 |  | 1.2529
INTERTEK | INT HWO 110-0023 | 99.9667 | 94.6703 | 50.1202 | 25.6171 | 90.5931 | 2804.7401 | 194.0003 | 70.5143 | 34.9995 | 108.9317 | 970.6222 | 128.3953 | 179.2381 | 187.6565 | 7.9402 | 188.8107 | 308.7897 | 317.9572 | 3191.4697 |  | 1.2529
INTERTEK | INT HWO 110-0023 | 99.9833 | 94.6822 | 49.9869 | 24.7674 | 90.4773 | 2799.3207 | 194.0128 | 70.4072 | 34.9982 | 108.8737 | 969.6375 | 128.244 | 178.8068 | 185.3399 | 7.999 | 183.3555 | 304.1133 | 318.3067 | 3172.7971 |  | 1.2529
INTERTEK | INT HWO 110-0023 | 100 | 94.6843 | 49.8944 | 24.1939 | 90.5611 | 2797.4707 | 193.9669 | 70.466 | 35.0102 | 108.8356 | 970.9945 | 128.3251 | 178.8404 | 188.3821 | 7.9353 | 190.8882 | 305.4218 | 318.4498 | 3161.7226 |  | 1.2529
INTERTEK | INT HWO 110-0023 | 100.0167 | 94.6612 | 49.8343 | 24.8017 | 90.4762 | 2805.4005 | 194.0934 | 70.6267 | 35.04 | 108.8809 | 970.569 | 128.1579 | 179.0473 | 189.3648 | 7.894 | 181.2343 | 308.926 | 318.2654 | 3152.9248 |  | 1.2529
INTERTEK | INT HWO 110-0023 | 100.0333 | 94.6504 | 50.0068 | 25.3275 | 90.5115 | 2804.9438 | 194.0722 | 70.477 | 35.005 | 108.9586 | 970.5745 | 128.3179 | 179.1401 | 186.1615 | 7.9463 | 181.4595 | 307.0268 | 318.3555 | 3154.5753 |  | 1.2529
INTERTEK | INT HWO 110-0023 | 100.05 | 94.6644 | 50.0177 | 25.4041 | 90.5308 | 2801.8998 | 193.9871 | 70.4939 | 35.0351 | 109.0109 | 970.8498 | 128.2971 | 179.1686 | 183.6503 | 7.9545 | 179.4283 | 310.03 | 318.0824 | 3156.3787 |  | 1.2529
INTERTEK | INT HWO 110-0023 | 100.0667 | 94.6693 | 50.0234 | 25.3647 | 90.5539 | 2799.4922 | 193.9031 | 70.4714 | 35.0364 | 109.0721 | 970.2038 | 128.339 | 178.7701 | 186.1938 | 8.0388 | 179.3006 | 305.4391 | 318.3171 | 3154.432 |  | 1.2529
INTERTEK | INT HWO 110-0023 | 100.0833 | 94.6603 | 50.0044 | 24.8309 | 90.5445 | 2802.1603 | 194.0242 | 70.441 | 34.9341 | 109.0997 | 970.6011 | 128.342 | 179.1576 | 183.4769 | 8.0178 | 185.3054 | 306.3284 | 318.2738 | 3160.3041 |  | 1.2529
INTERTEK | INT HWO 110-0023 | 100.1 | 94.658 | 49.8746 | 24.5708 | 90.5061 | 2797.4599 | 194.0162 | 70.3958 | 34.949 | 108.99 | 970.4861 | 128.3862 | 179.0264 | 187.0805 | 7.9488 | 185.1065 | 307.064 | 318.1154 | 3152.3816 |  | 1.2529
INTERTEK | INT HWO 110-0023 | 100.1167 | 94.6543 | 49.9319 | 24.5628 | 90.4628 | 2800.0195 | 193.9356 | 70.4942 | 34.9573 | 108.9795 | 970.58 | 128.1483 | 178.8402 | 186.9633 | 7.9119 | 183.2714 | 307.511 | 318.4354 | 3155.5883 |  | 1.2529
INTERTEK | INT HWO 110-0023 | 100.1333 | 94.6507 | 50.0602 | 25.1016 | 90.4814 | 2798.495 | 193.9367 | 70.5842 | 34.9712 | 108.7764 | 970.4697 | 128.2956 | 178.779 | 188.6186 | 8.0142 | 183.2476 | 306.6782 | 318.3539 | 3147.8318 |  | 1.2529
INTERTEK | INT HWO 110-0023 | 100.15 | 94.6552 | 50.0273 | 25.1085 | 90.4759 | 2801.7528 | 193.9491 | 70.5467 | 34.9662 | 109.0714 | 971.0501 | 128.265 | 178.7729 | 185.8778 | 7.8633 | 194.4532 | 306.4549 | 317.8817 | 3152.9173 |  | 1.2529
INTERTEK | INT HWO 110-0023 | 100.1667 | 94.6569 | 50.0305 | 24.8327 | 90.5178 | 2796.1442 | 193.961 | 70.5873 | 34.9799 | 109.184 | 971.0954 | 128.4304 | 178.6691 | 185.8827 | 8.0092 | 187.1271 | 310.2408 | 317.9742 | 3150.6726 |  | 1.2529
INTERTEK | INT HWO 110-0023 | 100.1833 | 94.6494 | 49.9438 | 24.9046 | 90.4896 | 2801.9484 | 193.9661 | 70.5095 | 35.0191 | 109.2331 | 971.4803 | 128.3601 | 178.8402 | 184.9312 | 7.9205 | 181.4269 | 304.6761 | 317.4069 | 3153.104 |  | 1.2529
INTERTEK | INT HWO 110-0023 | 100.2 | 94.6403 | 50.0182 | 24.931 | 90.5484 | 2798.6931 | 193.9847 | 70.4458 | 35.0729 | 109.2712 | 963.8744 | 128.5047 | 178.9202 | 183.2516 | 7.8384 | 181.4074 | 307.8686 | 317.3789 | 3147.7167 |  | 1.2529
INTERTEK | INT HWO 110-0023 | 100.2167 | 94.6516 | 50.1188 | 24.6892 | 90.5627 | 2801.4097 | 193.9806 | 70.4158 | 35.0502 | 108.9161 | 970.0559 | 128.3094 | 178.7558 | 184.0734 | 7.949 | 181.4436 | 307.6858 | 317.8524 | 3146.302 |  | 1.2529
INTERTEK | INT HWO 110-0023 | 100.2333 | 94.6483 | 50.094 | 24.9802 | 90.5668 | 2797.0089 | 194.088 | 70.5572 | 34.9946 | 108.8906 | 970.8295 | 128.0282 | 179.0171 | 184.3472 | 7.93 | 183.2669 | 307.8786 | 318.0662 | 3150.4519 |  | 1.2529
INTERTEK | INT HWO 110-0023 | 100.25 | 94.6548 | 50.1369 | 24.7621 | 90.1133 | 2798.0383 | 194.0622 | 70.574 | 34.9504 | 108.9453 | 970.9351 | 128.1562 | 178.9623 | 186.233 | 7.8932 | 181.3417 | 303.889 | 317.963 | 3143.8196 |  | 1.2529
INTERTEK | INT HWO 110-0023 | 100.2667 | 94.6502 | 50.0514 | 24.7979 | 89.8718 | 2795.8496 | 193.9843 | 70.591 | 35.0167 | 108.7086 | 970.2452 | 127.9834 | 178.8698 | 183.7225 | 7.919 | 183.3929 | 305.95 | 317.9057 | 3144.2101 |  | 1.2529
INTERTEK | INT HWO 110-0023 | 100.2833 | 94.6464 | 50.0125 | 24.6911 | 89.8067 | 2798.1008 | 193.9975 | 70.5207 | 35.0683 | 108.8412 | 970.871 | 128.0271 | 178.812 | 183.68 | 7.9241 | 183.3263 | 311.7531 | 317.9354 | 3139.3434 |  | 1.2529
INTERTEK | INT HWO 110-0023 | 100.3 | 94.6369 | 49.9936 | 24.8602 | 90.3806 | 2800.9297 | 193.9067 | 70.5729 | 35.0401 | 108.9597 | 966.8553 | 128.0894 | 178.9101 | 183.8757 | 7.7493 | 185.2929 | 307.6707 | 317.619 | 3138.7058 |  | 1.2529
INTERTEK | INT HWO 110-0023 | 100.3167 | 94.6313 | 50.0506 | 25.3839 | 90.6932 | 2799.9855 | 193.9673 | 70.5036 | 35.0092 | 109.1526 | 970.8976 | 128.2519 | 179.0526 | 188.3715 | 7.8578 | 185.1401 | 305.4567 | 317.6714 | 3142.9311 |  | 1.2529
INTERTEK | INT HWO 110-0023 | 100.3333 | 94.632 | 49.9966 | 25.3588 | 90.8815 | 2802.646 | 193.8864 | 70.4686 | 35.0117 | 109.2701 | 970.5424 | 128.3575 | 178.8966 | 188.7793 | 7.8106 | 187.1058 | 305.0402 | 317.0835 | 3144.0667 |  | 1.2529
INTERTEK | INT HWO 110-0023 | 100.35 | 94.6333 | 50.0275 | 25.5799 | 90.9088 | 2803.2881 | 193.9123 | 70.5622 | 35.0329 | 109.4801 | 970.5143 | 128.5015 | 178.5993 | 187.3144 | 7.9283 | 187.0783 | 304.786 | 316.8552 | 3145.6078 |  | 1.2529
INTERTEK | INT HWO 110-0023 | 100.3667 | 94.632 | 50.0191 | 25.4038 | 90.9074 | 2800.4901 | 194.1827 | 70.5486 | 35.0069 | 109.1528 | 970.3891 | 128.4907 | 179.2776 | 188.5861 | 7.9927 | 187.215 | 306.7485 | 317.3962 | 3149.5257 |  | 1.2529
INTERTEK | INT HWO 110-0023 | 100.3833 | 94.6352 | 49.9863 | 24.5378 | 90.5367 | 2800.1097 | 194.0682 | 70.4907 | 34.9483 | 109.0115 | 970.8459 | 128.4281 | 178.8626 | 185.9157 | 7.8911 | 181.4477 | 306.5967 | 317.4365 | 3149.3069 |  | 1.2529
INTERTEK | INT HWO 110-0023 | 100.4 | 94.6394 | 49.9136 | 24.4618 | 90.4446 | 2799.537 | 194.1365 | 70.5965 | 34.9992 | 108.9049 | 970.4181 | 128.2474 | 178.8604 | 187.0641 | 7.8208 | 190.6312 | 303.2643 | 317.3735 | 3138.985 |  | 1.2529
INTERTEK | INT HWO 110-0023 | 100.4167 | 94.6202 | 50.0551 | 25.0077 | 90.2903 | 2797.2758 | 194.0091 | 70.5104 | 34.9957 | 108.8558 | 971.018 | 128.2566 | 179.0614 | 185.4504 | 7.9698 | 185.0686 | 305.1291 | 317.5619 | 3139.217 |  | 1.2529
INTERTEK | INT HWO 110-0023 | 100.4333 | 94.6258 | 50.1135 | 25.3595 | 90.3682 | 2797.4915 | 194.0003 | 70.496 | 35.003 | 108.9695 | 970.1756 | 128.0942 | 178.9892 | 185.8578 | 7.9711 | 189.0113 | 306.9565 | 317.5615 | 3141.5032 |  | 1.2529
INTERTEK | INT HWO 110-0023 | 100.45 | 94.6249 | 50.0665 | 25.1226 | 90.3489 | 2801.4621 | 194.058 | 70.4019 | 35.0935 | 108.7808 | 970.5346 | 128.1068 | 178.958 | 186.5036 | 7.9328 | 190.7254 | 307.1118 | 317.5507 | 3097.2843 |  | 1.2529
INTERTEK | INT HWO 110-0023 | 100.4667 | 94.6212 | 50.1295 | 25.4122 | 90.3202 | 2802.4965 | 193.9897 | 70.4312 | 35.0453 | 108.8544 | 970.1553 | 128.1169 | 178.8655 | 185.7961 | 8.0253 | 188.8041 | 310.0502 | 317.6373 | 3107.7326 |  | 1.2529
INTERTEK | INT HWO 110-0023 | 100.4833 | 94.6356 | 50.0555 | 25.0604 | 90.3622 | 2797.0556 | 193.9747 | 70.4479 | 34.9798 | 108.9165 | 970.9038 | 128.1144 | 178.8956 | 185.0958 | 8.0442 | 185.2973 | 305.6867 | 317.6729 | 3120.9821 |  | 1.2529
INTERTEK | INT HWO 110-0023 | 100.5 | 94.6229 | 50.0567 | 25.102 | 90.3794 | 2802.3773 | 193.912 | 70.49 | 34.9928 | 109.1474 | 970.0653 | 128.4129 | 178.737 | 184.7242 | 7.9441 | 187.1892 | 308.7306 | 316.985 | 3134.7917 |  | 1.2529
INTERTEK | INT HWO 110-0023 | 100.5167 | 94.6251 | 49.9971 | 25.0793 | 90.3522 | 2801.8613 | 193.9621 | 70.5112 | 35.0273 | 109.2662 | 970.1498 | 128.2772 | 178.9327 | 187.4874 | 8.0804 | 190.7985 | 305.0768 | 317.2272 | 3145.6135 |  | 1.2529
INTERTEK | INT HWO 110-0023 | 100.5333 | 94.6226 | 50.0034 | 24.9044 | 90.3893 | 2801.2811 | 194.0483 | 70.4976 | 35.0181 | 109.3883 | 970.526 | 128.4474 | 178.9394 | 187.0977 | 7.9158 | 187.0344 | 305.8931 | 316.7147 | 3138.7077 |  | 1.2529
INTERTEK | INT HWO 110-0023 | 100.55 | 94.616 | 50.0368 | 25.2306 | 90.4833 | 2799.2639 | 194.1438 | 70.4571 | 35.0011 | 108.9995 | 969.9941 | 128.425 | 179.1005 | 184.1749 | 8.0668 | 186.9838 | 308.3771 | 317.1936 | 3142.5633 |  | 1.2529
INTERTEK | INT HWO 110-0023 | 100.5667 | 94.6254 | 49.9934 | 25.0669 | 90.4463 | 2797.3609 | 194.028 | 70.4044 | 35.0291 | 108.9079 | 970.1686 | 128.3185 | 179.0464 | 185.8162 | 8.1174 | 190.6641 | 310.7806 | 317.5179 | 3142.9764 |  | 1.2529
INTERTEK | INT HWO 110-0023 | 100.5833 | 94.6164 | 49.9314 | 24.7122 | 90.5059 | 2798.3241 | 194.0172 | 70.4836 | 34.9943 | 108.8519 | 970.1733 | 128.2178 | 178.9037 | 183.2837 | 8.0546 | 185.0936 | 306.1655 | 317.4399 | 3147.6375 |  | 1.2529
INTERTEK | INT HWO 110-0023 | 100.6 | 94.6162 | 49.8843 | 24.4733 | 90.3728 | 2799.2538 | 194.0378 | 70.4141 | 35.0782 | 108.8155 | 970.4783 | 128.1651 | 178.9987 | 186.429 | 8.0889 | 188.8451 | 310.664 | 317.5406 | 3150.7556 |  | 1.2529
INTERTEK | INT HWO 110-0023 | 100.6167 | 94.6222 | 49.8665 | 24.4979 | 90.4651 | 2800.6364 | 193.9979 | 70.4706 | 35.0514 | 108.7941 | 970.9906 | 128.1592 | 179.0916 | 183.7908 | 8.0633 | 190.8606 | 304.5538 | 317.5371 | 3146.6962 |  | 1.2529
INTERTEK | INT HWO 110-0023 | 100.6333 | 94.6046 | 49.8524 | 25.1853 | 90.4424 | 2797.084 | 195.1912 | 70.5994 | 35.062 | 108.7323 | 969.5984 | 128.0497 | 179.4712 | 188.7642 | 8.2752 | 186.9101 | 306.2018 | 317.6003 | 3141.4353 |  | 1.2529
INTERTEK | INT HWO 110-0023 | 100.65 | 94.5619 | 50.0571 | 25.5646 | 90.7175 | 2801.3996 | 193.9643 | 70.5605 | 35.0931 | 108.9052 | 970.1631 | 128.2029 | 180.7733 | 190.2806 | 8.2575 | 187.1427 | 306.4169 | 317.3854 | 3142.8274 |  | 1.2529
INTERTEK | INT HWO 110-0023 | 100.6667 | 94.6069 | 50.067 | 25.738 | 90.8974 | 2799.2525 | 194.3195 | 70.4733 | 35.0459 | 109.0845 | 969.6304 | 128.2778 | 179.1918 | 186.0986 | 8.1496 | 190.8199 | 305.8784 | 317.2699 | 3151.4441 |  | 1.2529
INTERTEK | INT HWO 110-0023 | 100.6833 | 94.6128 | 49.9552 | 24.7734 | 90.9532 | 2797.9399 | 194.0219 | 70.5045 | 35.007 | 109.1679 | 970.1944 | 128.5073 | 178.7915 | 183.945 | 7.8138 | 183.2021 | 304.8844 | 316.9746 | 3154.2339 |  | 1.2529
INTERTEK | INT HWO 110-0023 | 100.7 | 94.6223 | 49.8685 | 24.1222 | 90.8371 | 2798.4401 | 193.8629 | 70.3723 | 35.0013 | 109.1933 | 970.3039 | 128.4667 | 178.6262 | 184.1128 | 7.8583 | 187.0854 | 307.567 | 316.7468 | 3149.7087 |  | 1.2529
INTERTEK | INT HWO 110-0023 | 100.7167 | 94.6094 | 49.8741 | 24.675 | 90.8356 | 2801.1839 | 193.974 | 70.3873 | 35.0759 | 109.1766 | 970.0137 | 128.4979 | 178.8045 | 185.8386 | 7.877 | 185.204 | 305.6373 | 316.7584 | 3147.6394 |  | 1.2529
INTERTEK | INT HWO 110-0023 | 100.7333 | 94.5793 | 50.0141 | 25.9526 | 90.6074 | 2801.5094 | 194.0707 | 70.5228 | 35.0399 | 109.1912 | 970.5385 | 128.5079 | 179.1043 | 187.3327 | 7.8243 | 187.0885 | 308.5248 | 316.597 | 3152.4815 |  | 1.2529
INTERTEK | INT HWO 110-0023 | 100.75 | 94.6009 | 50.112 | 25.8966 | 90.5052 | 2801.0079 | 194.0699 | 70.5135 | 35.0392 | 109.0314 | 969.5068 | 128.5696 | 179.1641 | 184.7134 | 7.8365 | 186.9944 | 308.218 | 316.8671 | 3153.0191 |  | 1.2529
INTERTEK | INT HWO 110-0023 | 100.7667 | 94.6158 | 49.8972 | 24.3986 | 90.4148 | 2799.1996 | 194.0103 | 70.496 | 35.0163 | 108.8559 | 970.7043 | 128.2916 | 178.9745 | 184.4775 | 7.8761 | 185.1025 | 307.1891 | 317.025 | 3153.2285 |  | 1.2529
INTERTEK | INT HWO 110-0023 | 100.7833 | 94.5947 | 49.8407 | 23.5426 | 90.3531 | 2799.742 | 193.886 | 70.5423 | 35.0318 | 108.7706 | 970.6887 | 128.2383 | 178.5779 | 183.7602 | 7.8233 | 187.0579 | 306.517 | 317.1899 | 3153.1757 |  | 1.2529
INTERTEK | INT HWO 110-0023 | 100.8 | 94.5767 | 49.9434 | 25.5307 | 90.2246 | 2798.823 | 193.9937 | 70.5853 | 34.9926 | 108.6603 | 970.5933 | 128.1451 | 179.1699 | 187.6005 | 7.8948 | 188.9219 | 305.0501 | 317.3718 | 3155.9014 |  | 1.2529
INTERTEK | INT HWO 110-0023 | 100.8167 | 94.5704 | 50.147 | 26.4436 | 90.2921 | 2802.9292 | 193.9695 | 70.5195 | 34.9969 | 108.8456 | 970.1944 | 128.0562 | 178.8856 | 184.3647 | 7.9195 | 189.0783 | 306.3424 | 316.9886 | 3151.3158 |  | 1.2529
INTERTEK | INT HWO 110-0023 | 100.8333 | 94.5963 | 50.0783 | 25.0353 | 90.2726 | 2796.6501 | 194.0359 | 70.4077 | 34.9959 | 108.99 | 970.1021 | 128.3097 | 178.9707 | 186.8383 | 7.886 | 187.0215 | 306.0709 | 317.1671 | 3151.876 |  | 1.2529
INTERTEK | INT HWO 110-0023 | 100.85 | 94.6033 | 49.7754 | 23.3205 | 90.3253 | 2799.5124 | 194.033 | 70.4181 | 34.9714 | 109.0442 | 970.6332 | 128.2967 | 178.9794 | 188.2916 | 8.0035 | 187.1493 | 306.4844 | 317.0765 | 3156.3956 |  | 1.2529
INTERTEK | INT HWO 110-0023 | 100.8667 | 94.5665 | 49.806 | 24.8748 | 90.27 | 2801.2571 | 193.9357 | 70.5562 | 35.0172 | 108.9928 | 971.09 | 128.3177 | 178.7646 | 189.1115 | 8.0107 | 185.1302 | 305.971 | 316.9085 | 3158.0273 |  | 1.2529
INTERTEK | INT HWO 110-0023 | 100.8833 | 94.5737 | 50.1372 | 26.9287 | 90.4478 | 2800.1804 | 193.9932 | 70.5631 | 35.0268 | 109.0393 | 969.675 | 128.4159 | 179.2005 | 187.4889 | 8.3143 | 187.0512 | 305.2256 | 317.2615 | 3153.1531 |  | 1.2529
INTERTEK | INT HWO 110-0023 | 100.9 | 94.5905 | 50.1543 | 25.099 | 90.3839 | 2805.8061 | 194.0834 | 70.5887 | 34.9926 | 109.0378 | 969.4724 | 128.3844 | 178.9175 | 187.3088 | 7.9742 | 187.1715 | 304.3178 | 316.8807 | 3151.5629 |  | 1.2529
INTERTEK | INT HWO 110-0023 | 100.9167 | 94.6112 | 49.8631 | 23.241 | 90.3733 | 2802.0367 | 193.9731 | 70.2502 | 35.042 | 109.1049 | 970.1998 | 128.2811 | 178.8359 | 186.372 | 7.9783 | 185.2178 | 304.5631 | 316.7593 | 3160.4135 |  | 1.2529
INTERTEK | INT HWO 110-0023 | 100.9333 | 94.5709 | 49.7533 | 24.4054 | 90.364 | 2802.9305 | 193.9426 | 70.5503 | 35.0481 | 109.0663 | 970.4689 | 128.4089 | 178.8446 | 187.7741 | 7.9162 | 183.248 | 304.8273 | 316.7347 | 3165.4801 |  | 1.2529
INTERTEK | INT HWO 110-0023 | 100.95 | 94.5649 | 50.2102 | 26.8589 | 90.4786 | 2796.5189 | 194.0844 | 70.5488 | 35.0168 | 109.0555 | 970.045 | 128.4083 | 179.4506 | 186.9079 | 8.0431 | 185.2982 | 304.3292 | 316.8151 | 3159.4137 |  | 1.2529
INTERTEK | INT HWO 110-0023 | 100.9667 | 94.5895 | 50.152 | 25.1771 | 90.455 | 2796.4949 | 194.0931 | 70.5264 | 35.0596 | 109.1214 | 969.9981 | 128.3502 | 179.013 | 186.4695 | 7.972 | 187.0339 | 304.4249 | 316.9477 | 3154.5508 |  | 1.2529
INTERTEK | INT HWO 110-0023 | 100.9833 | 94.6069 | 49.8256 | 23.3944 | 90.4137 | 2800.9997 | 194.0868 | 70.3819 | 35.0534 | 109.1432 | 970.4869 | 128.3843 | 179.0736 | 187.7668 | 8.0948 | 187.1857 | 303.6252 | 317.1136 | 3157.5312 |  | 1.2529
INTERTEK | INT HWO 110-0023 | 101 | 94.5629 | 49.8824 | 24.9997 | 90.6547 | 2797.8157 | 194.0858 | 70.6679 | 35.0099 | 109.0283 | 970.4212 | 128.3754 | 179.2509 | 184.4129 | 7.9498 | 183.2341 | 303.8446 | 316.6604 | 3153.0097 |  | 1.2529
INTERTEK | INT HWO 110-0023 | 101.0167 | 94.5713 | 50.2165 | 26.5933 | 90.9444 | 2796.1082 | 193.8849 | 70.4788 | 34.9793 | 109.0341 | 970.1748 | 128.4192 | 178.7397 | 183.4575 | 7.9818 | 185.2138 | 304.464 | 316.775 | 3156.6541 |  | 1.2529
INTERTEK | INT HWO 110-0023 | 101.0333 | 94.5869 | 50.1283 | 25.0544 | 90.9895 | 2801.8708 | 194.0303 | 70.4865 | 34.9877 | 108.9906 | 969.6093 | 128.4391 | 179.0524 | 185.9879 | 7.9194 | 187.1147 | 307.1681 | 316.7597 | 3156.5296 |  | 1.2529
INTERTEK | INT HWO 110-0023 | 101.05 | 94.6005 | 49.8453 | 23.1584 | 91.0151 | 2803.5063 | 193.9381 | 70.3086 | 35.024 | 108.9737 | 969.3348 | 128.4457 | 178.6424 | 183.4995 | 7.9417 | 187.1489 | 304.9156 | 316.9257 | 3149.7313 |  | 1.2529
INTERTEK | INT HWO 110-0023 | 101.0667 | 94.5588 | 49.8665 | 25.0803 | 90.9276 | 2800.5576 | 194.0048 | 70.5124 | 35.0084 | 108.972 | 970.4204 | 128.3399 | 179.161 | 184.7065 | 7.9614 | 183.2197 | 307.9394 | 316.9307 | 3153.1851 |  | 1.2529
INTERTEK | INT HWO 110-0023 | 101.0833 | 94.5663 | 50.2671 | 26.96 | 90.4771 | 2800.0725 | 193.9451 | 70.4988 | 35.0043 | 108.9465 | 969.0313 | 128.4355 | 178.935 | 183.3858 | 7.8552 | 187.0859 | 303.5832 | 316.5102 | 3147.7488 |  | 1.2529
INTERTEK | INT HWO 110-0023 | 101.1 | 94.5849 | 50.1253 | 24.8054 | 90.2253 | 2801.6879 | 193.9853 | 70.5153 | 35.0047 | 108.9866 | 969.226 | 128.531 | 178.8969 | 184.6072 | 7.9162 | 185.225 | 309.172 | 316.8587 | 3158.2027 |  | 1.2529
INTERTEK | INT HWO 110-0023 | 101.1167 | 94.5903 | 49.896 | 23.1203 | 90.0361 | 2797.4158 | 194.0356 | 70.4598 | 34.9707 | 108.963 | 970.4556 | 128.3125 | 179.0193 | 185.0239 | 7.8296 | 183.3137 | 303.9227 | 316.8293 | 3157.7198 |  | 1.2529
INTERTEK | INT HWO 110-0023 | 101.1333 | 94.5531 | 49.8609 | 25.129 | 90.0636 | 2797.5697 | 193.9749 | 70.6158 | 35.0324 | 108.8959 | 971.4936 | 128.2843 | 179.0337 | 184.7905 | 7.7357 | 186.9842 | 306.291 | 316.7085 | 3150.5103 |  | 1.2529
INTERTEK | INT HWO 110-0023 | 101.15 | 94.5636 | 50.2299 | 26.9538 | 90.1296 | 2801.8841 | 193.9127 | 70.6122 | 35.0123 | 108.9525 | 969.2667 | 128.2061 | 179.1593 | 188.3052 | 7.8374 | 185.2031 | 305.8699 | 316.8725 | 3150.7706 |  | 1.2529
INTERTEK | INT HWO 110-0023 | 101.1667 | 94.5874 | 50.1591 | 25.0516 | 90.4694 | 2803.4426 | 194.039 | 70.462 | 35.0888 | 108.9995 | 969.8784 | 128.3637 | 179.0552 | 188.2948 | 7.7185 | 189.032 | 307.1475 | 316.6347 | 3153.3266 |  | 1.2529
INTERTEK | INT HWO 110-0023 | 101.1833 | 94.5984 | 49.7588 | 22.8298 | 90.589 | 2797.9349 | 193.9803 | 70.4102 | 34.8631 | 108.9892 | 970.8991 | 128.3186 | 179.207 | 189.9139 | 7.7238 | 188.8747 | 303.2667 | 316.48 | 3152.5287 |  | 1.2529
INTERTEK | INT HWO 110-0023 | 101.2 | 94.5439 | 49.8081 | 25.0886 | 90.6517 | 2800.6793 | 194.0443 | 70.5966 | 35.0106 | 108.887 | 970.422 | 128.2571 | 179.2851 | 187.7145 | 7.8591 | 185.1048 | 303.7518 | 316.7237 | 3152.6155 |  | 1.2529
INTERTEK | INT HWO 110-0023 | 101.2167 | 94.5785 | 50.2984 | 27.2511 | 90.8564 | 2804.484 | 193.8835 | 70.4545 | 34.9699 | 108.9432 | 969.5913 | 128.275 | 178.9856 | 186.5936 | 7.864 | 190.8396 | 303.0616 | 316.5 | 3151.2592 |  | 1.2529
INTERTEK | INT HWO 110-0023 | 101.2333 | 94.5951 | 50.1624 | 25.0418 | 90.7899 | 2801.4696 | 193.9411 | 70.4033 | 34.9732 | 109.052 | 969.6453 | 128.4169 | 178.7982 | 181.9491 | 7.9224 | 183.2354 | 304.5337 | 316.658 | 3149.3427 |  | 1.2529
INTERTEK | INT HWO 110-0023 | 101.25 | 94.6005 | 49.7422 | 22.8378 | 90.7785 | 2801.7629 | 194.032 | 70.4304 | 35.0037 | 109.0347 | 970.6074 | 128.4709 | 178.7937 | 183.5719 | 7.7977 | 181.3168 | 306.7903 | 316.5039 | 3152.191 |  | 1.2529
INTERTEK | INT HWO 110-0023 | 101.2667 | 94.5535 | 49.8232 | 25.3295 | 90.7297 | 2797.9179 | 194.0768 | 70.6306 | 34.968 | 108.9954 | 970.4799 | 128.3672 | 179.1956 | 189.2985 | 7.9618 | 192.7221 | 305.7734 | 316.7701 | 3147.1169 |  | 1.2529
INTERTEK | INT HWO 110-0023 | 101.2833 | 94.5696 | 50.2491 | 26.7977 | 90.7608 | 2801.5756 | 193.9098 | 70.5811 | 34.9494 | 109.0575 | 969.6766 | 128.5163 | 179.0486 | 185.7778 | 7.9216 | 187.0184 | 303.6908 | 316.6024 | 3151.8666 |  | 1.2529
INTERTEK | INT HWO 110-0023 | 101.3 | 94.5864 | 50.1103 | 25.1423 | 90.5202 | 2802.5444 | 193.9379 | 70.448 | 34.9706 | 109.1407 | 969.2339 | 128.5689 | 178.8345 | 185.0723 | 8.0481 | 185.2688 | 306.2628 | 316.8138 | 3118.7638 |  | 1.1949
INTERTEK | INT HWO 110-0023 | 101.3167 | 94.592 | 49.7956 | 23.3841 | 90.2049 | 2797.2158 | 194.069 | 70.4362 | 34.9115 | 109.0861 | 969.1361 | 128.456 | 178.553 | 186.4467 | 7.7866 | 181.421 | 305.6503 | 316.7949 | 3088.762 |  | 1.1833
INTERTEK | INT HWO 110-0023 | 101.3333 | 94.5484 | 49.7463 | 24.6864 | 90.1229 | 2803.1336 | 194.1131 | 70.5835 | 34.9459 | 108.9414 | 969.4474 | 128.1792 | 178.8852 | 188.4019 | 7.8677 | 187.0211 | 303.4391 | 317.0511 | 3097.5541 |  | 1.1833
INTERTEK | INT HWO 110-0023 | 101.35 | 94.5482 | 50.1903 | 26.7593 | 90.2262 | 2800.6289 | 193.9825 | 70.5141 | 34.9741 | 108.9336 | 969.1783 | 128.3587 | 178.8059 | 188.351 | 7.9479 | 190.9153 | 306.0445 | 317.0884 | 3128.4386 |  | 1.1833
INTERTEK | INT HWO 110-0023 | 101.3667 | 94.574 | 50.1209 | 25.2615 | 90.2201 | 2799.3326 | 193.9992 | 70.44 | 34.9525 | 108.9043 | 968.6378 | 128.3151 | 178.7997 | 186.414 | 7.974 | 185.1758 | 302.9828 | 316.9535 | 3143.0292 |  | 1.1833
INTERTEK | INT HWO 110-0023 | 101.3833 | 94.5691 | 49.7491 | 23.3446 | 90.0742 | 2798.9435 | 194.0119 | 70.4524 | 34.9664 | 108.7535 | 969.291 | 128.1617 | 178.6444 | 184.4599 | 8.0147 | 186.9873 | 309.18 | 317.272 | 3143.8837 |  | 1.1833
INTERTEK | INT HWO 110-0023 | 101.4 | 94.545 | 49.8434 | 24.533 | 90.5012 | 2797.7381 | 193.9763 | 70.6211 | 34.9972 | 108.782 | 970.1169 | 128.1644 | 178.6469 | 188.5365 | 8.0441 | 190.6645 | 305.8507 | 317.2132 | 3142.4181 |  | 1.1833
INTERTEK | INT HWO 110-0023 | 101.4167 | 94.5476 | 50.0926 | 26.1135 | 90.7476 | 2800.8856 | 193.9871 | 70.6354 | 34.9571 | 109.103 | 968.5823 | 128.3805 | 178.7482 | 188.2382 | 8.199 | 189.1206 | 305.1427 | 317.122 | 3139.3038 |  | 1.1833
INTERTEK | INT HWO 110-0023 | 101.4333 | 94.5761 | 49.9385 | 24.5579 | 90.8173 | 2803.688 | 193.8964 | 70.4794 | 35.0177 | 109.224 | 968.2632 | 128.4535 | 178.5934 | 186.8696 | 8.0353 | 186.9833 | 302.4828 | 316.6011 | 3144.3704 |  | 1.1833
INTERTEK | INT HWO 110-0023 | 101.45 | 94.5731 | 49.7285 | 23.5625 | 90.8142 | 2801.0439 | 194.0533 | 70.4351 | 35.0219 | 109.3566 | 969.3136 | 128.5047 | 178.6716 | 186.8351 | 8.0486 | 192.606 | 306.0449 | 316.6375 | 3144.4006 |  | 1.1833
INTERTEK | INT HWO 110-0023 | 101.4667 | 94.5597 | 49.8312 | 23.769 | 90.7885 | 2797.243 | 194.0565 | 70.4343 | 35.0051 | 108.9713 | 969.7071 | 128.629 | 178.7208 | 187.7541 | 8.1095 | 187.2167 | 303.8995 | 316.9164 | 3143.8083 |  | 1.1833
INTERTEK | INT HWO 110-0023 | 101.4833 | 94.5557 | 50.1606 | 24.7419 | 90.855 | 2801.809 | 194.0239 | 70.4981 | 35.0299 | 108.7294 | 969.2112 | 128.3401 | 178.7353 | 187.211 | 8.0322 | 185.052 | 304.0947 | 316.9229 | 3145.2966 |  | 1.1833
INTERTEK | INT HWO 110-0023 | 101.5 | 94.5633 | 50.3069 | 25.3201 | 90.8454 | 2799.0337 | 193.9008 | 70.5491 | 35.0393 | 108.6598 | 969.2018 | 128.2545 | 178.8506 | 184.9678 | 7.8111 | 185.1128 | 304.5224 | 317.0869 | 3139.3566 |  | 1.1833
INTERTEK | INT HWO 110-0023 | 101.5167 | 94.5494 | 50.2728 | 25.3774 | 90.5033 | 2800.9335 | 193.9836 | 70.39 | 35.0474 | 109.1088 | 968.3351 | 128.2261 | 178.8388 | 187.3588 | 7.8576 | 183.4397 | 306.8195 | 316.6988 | 3139.566 |  | 1.1833
INTERTEK | INT HWO 110-0023 | 101.5333 | 94.5457 | 50.1745 | 25.7113 | 90.3638 | 2797.3313 | 194.0592 | 70.499 | 34.9865 | 109.0708 | 968.2616 | 128.4493 | 178.8953 | 187.8032 | 7.7084 | 187.1103 | 301.1966 | 316.344 | 3143.7159 |  | 1.1833
INTERTEK | INT HWO 110-0023 | 101.55 | 94.5382 | 50.0978 | 25.7189 | 90.3129 | 2802.4328 | 194.1192 | 70.5963 | 34.9899 | 109.1921 | 968.6457 | 128.4402 | 178.9007 | 185.6899 | 7.8214 | 190.8519 | 301.1702 | 316.3914 | 3137.4477 |  | 1.1833
INTERTEK | INT HWO 110-0023 | 101.5667 | 94.5584 | 49.9415 | 24.6239 | 90.2774 | 2797.6277 | 193.9936 | 70.504 | 34.9651 | 109.2522 | 968.77 | 128.3367 | 178.4753 | 184.9592 | 7.84 | 189.0007 | 308.1912 | 316.3419 | 3131.1021 |  | 1.1833
INTERTEK | INT HWO 110-0023 | 101.5833 | 94.5485 | 49.836 | 24.315 | 90.2303 | 2799.1674 | 193.9403 | 70.4733 | 35.0237 | 109.0513 | 969.2065 | 128.3961 | 178.5419 | 187.5406 | 7.824 | 187.1586 | 304.8424 | 316.6352 | 3140.2979 |  | 1.1833
INTERTEK | INT HWO 110-0023 | 101.6 | 94.5355 | 49.8952 | 24.8117 | 90.2449 | 2796.5138 | 193.9678 | 70.4799 | 34.9574 | 108.7132 | 969.2112 | 128.2252 | 178.6327 | 187.0443 | 7.7318 | 187.0259 | 302.8312 | 316.6108 | 3141.6428 |  | 1.1833
INTERTEK | INT HWO 110-0023 | 101.6167 | 94.5342 | 50.0365 | 25.7063 | 90.2345 | 2798.8173 | 193.9694 | 70.4941 | 34.9976 | 108.7717 | 968.7035 | 128.1498 | 178.6413 | 185.1242 | 7.8464 | 187.1679 | 305.7574 | 316.8679 | 3134.2013 |  | 1.1833
INTERTEK | INT HWO 110-0023 | 101.6333 | 94.5383 | 50.179 | 25.4924 | 90.3422 | 2797.5356 | 193.9864 | 70.5488 | 34.9935 | 108.7908 | 968.3899 | 128.111 | 178.6855 | 186.5352 | 7.8324 | 187.2203 | 304.2076 | 316.9878 | 3133.6052 |  | 1.1833
INTERTEK | INT HWO 110-0023 | 101.65 | 94.5471 | 50.0734 | 25.3102 | 90.3507 | 2795.0952 | 193.9641 | 70.3315 | 35.0249 | 109.1584 | 968.8623 | 128.2556 | 178.5344 | 183.6861 | 7.8879 | 183.4307 | 305.1819 | 316.7543 | 3139.0076 |  | 1.1833
INTERTEK | INT HWO 110-0023 | 101.6667 | 94.5303 | 49.9551 | 24.7071 | 90.2978 | 2798.9233 | 193.9906 | 70.4446 | 34.9661 | 109.151 | 968.6105 | 128.3128 | 178.6481 | 184.5566 | 7.828 | 185.1883 | 303.0865 | 316.5518 | 3134.0617 |  | 1.1833
INTERTEK | INT HWO 110-0023 | 101.6833 | 94.5303 | 49.8463 | 24.5813 | 90.4411 | 2802.3445 | 194.071 | 70.5269 | 34.9964 | 109.2139 | 968.799 | 128.345 | 178.7597 | 185.6341 | 7.8596 | 189.0347 | 303.6488 | 316.7681 | 3121.5989 |  | 1.1833
INTERTEK | INT HWO 110-0023 | 101.7 | 94.5376 | 49.9344 | 24.5489 | 90.837 | 2803.4414 | 193.9965 | 70.4924 | 34.9548 | 109.2333 | 968.7536 | 128.4456 | 178.5688 | 184.4778 | 7.8425 | 183.3398 | 304.5938 | 316.7462 | 3095.3018 |  | 1.1833
INTERTEK | INT HWO 110-0023 | 101.7167 | 94.5333 | 49.9041 | 24.956 | 90.8286 | 2797.1616 | 193.9642 | 70.5309 | 35.0127 | 109.1958 | 969.2237 | 128.434 | 178.6389 | 184.0676 | 7.9476 | 185.1092 | 307.5486 | 316.5617 | 3113.7405 |  | 1.1833
INTERTEK | INT HWO 110-0023 | 101.7333 | 94.5311 | 49.9725 | 24.7891 | 90.8888 | 2799.6998 | 193.8583 | 70.5451 | 34.9659 | 108.8646 | 965.6577 | 128.4269 | 178.5215 | 185.4952 | 8.062 | 188.8575 | 302.7966 | 316.8733 | 3127.4257 |  | 1.1833
INTERTEK | INT HWO 110-0023 | 101.75 | 94.5248 | 50.0162 | 25.0663 | 90.8862 | 2795.8976 | 194.0235 | 70.5301 | 34.9731 | 108.7837 | 969.1815 | 128.4191 | 178.699 | 187.8526 | 7.9973 | 179.2545 | 307.1728 | 316.8345 | 3139.2755 |  | 1.1833
INTERTEK | INT HWO 110-0023 | 101.7667 | 94.5305 | 49.9218 | 24.729 | 90.8854 | 2799.3629 | 193.977 | 70.4895 | 34.9918 | 108.707 | 969.2362 | 128.116 | 178.6495 | 184.9213 | 7.9237 | 185.2254 | 309.9342 | 316.8188 | 3133.6863 |  | 1.1833
INTERTEK | INT HWO 110-0023 | 101.7833 | 94.5198 | 49.9837 | 25.0127 | 90.4937 | 2801.9837 | 194.0413 | 70.5512 | 35.0384 | 108.8475 | 968.7794 | 128.186 | 178.7845 | 182.9786 | 8.0296 | 187.1875 | 304.1626 | 316.6927 | 3134.2447 |  | 1.1833
INTERTEK | INT HWO 110-0023 | 101.8 | 94.5176 | 49.9199 | 25.0121 | 90.2134 | 2799.1365 | 193.9286 | 70.4133 | 35.0186 | 108.9172 | 969.1189 | 128.2198 | 178.5297 | 185.6335 | 8.0245 | 185.183 | 306.5826 | 316.8016 | 3133.509 |  | 1.1833
INTERTEK | INT HWO 110-0023 | 101.8167 | 94.5059 | 49.9659 | 25.0719 | 90.148 | 2795.6358 | 193.9856 | 70.3422 | 34.9233 | 108.9617 | 968.8209 | 128.2483 | 178.6497 | 181.9664 | 8.0709 | 189.0906 | 303.971 | 317.0472 | 3128.5612 |  | 1.1833
INTERTEK | INT HWO 110-0023 | 101.8333 | 94.4998 | 50.0045 | 25.5171 | 90.0794 | 2799.3087 | 194.1029 | 70.5687 | 34.9635 | 109.0669 | 968.6879 | 128.1279 | 178.9995 | 187.7007 | 7.9988 | 190.8239 | 306.7896 | 316.7746 | 3126.4052 |  | 1.1833
INTERTEK | INT HWO 110-0023 | 101.85 | 94.5101 | 50.0556 | 25.1069 | 90.0762 | 2802.605 | 194.0214 | 70.6124 | 35.001 | 108.9723 | 968.7888 | 128.3596 | 178.9023 | 184.8519 | 7.9804 | 183.3542 | 305.8044 | 316.9041 | 3126.5052 |  | 1.1833
INTERTEK | INT HWO 110-0023 | 101.8667 | 94.5174 | 49.9686 | 24.9937 | 90.2974 | 2802.5463 | 193.8768 | 70.623 | 34.9817 | 108.9778 | 968.8921 | 128.2464 | 178.5756 | 183.802 | 7.9919 | 188.8337 | 304.9593 | 316.8337 | 3121.9629 |  | 1.1833
INTERTEK | INT HWO 110-0023 | 101.8833 | 94.5025 | 50.0161 | 25.1825 | 90.5225 | 2798.4313 | 193.9787 | 70.4613 | 34.9876 | 109.0788 | 968.7513 | 128.4073 | 178.8291 | 184.783 | 7.996 | 190.8444 | 308.5214 | 316.7992 | 3123.2041 |  | 1.1833
INTERTEK | INT HWO 110-0023 | 101.9 | 94.4933 | 49.991 | 25.318 | 90.6379 | 2803.2112 | 193.9751 | 70.5453 | 34.9965 | 109.1479 | 968.8029 | 128.2803 | 178.7609 | 185.0805 | 8.0401 | 185.0918 | 304.2795 | 316.6787 | 3138.2588 |  | 1.1833
INTERTEK | INT HWO 110-0023 | 101.9167 | 94.5015 | 50.0135 | 25.7421 | 90.7111 | 2801.5813 | 194.1402 | 70.5751 | 35.001 | 109.1546 | 968.7262 | 128.4617 | 179.1058 | 187.0602 | 8.1015 | 188.947 | 305.4826 | 316.7337 | 3137.6778 |  | 1.1833
INTERTEK | INT HWO 110-0023 | 101.9333 | 94.5211 | 49.9916 | 24.8057 | 90.7112 | 2798.3272 | 194.006 | 70.4349 | 34.9673 | 109.206 | 969.1666 | 128.4553 | 178.712 | 183.5588 | 8.1012 | 185.1356 | 304.4528 | 316.8033 | 3134.0617 |  | 1.1833
INTERTEK | INT HWO 110-0023 | 101.95 | 94.5162 | 49.7748 | 23.8269 | 90.6775 | 2800.1432 | 194.1299 | 70.3861 | 34.9747 | 109.1849 | 969.1869 | 128.4646 | 178.8556 | 185.0872 | 8.0252 | 185.1311 | 304.8848 | 316.5531 | 3135.6387 |  | 1.1833
INTERTEK | INT HWO 110-0023 | 101.9667 | 94.5042 | 50.0466 | 24.9761 | 90.6768 | 2799.8738 | 193.9765 | 70.4268 | 34.9744 | 108.9232 | 969.2214 | 128.5567 | 178.7348 | 186.4534 | 8.1871 | 192.6982 | 309.9509 | 316.9401 | 3136.7742 |  | 1.1833
INTERTEK | INT HWO 110-0023 | 101.9833 | 94.4876 | 50.2525 | 26.0881 | 90.6299 | 2803.6098 | 194.0472 | 70.5463 | 35.0204 | 108.8405 | 969.0806 | 128.3926 | 178.9833 | 188.7071 | 8.2617 | 188.9355 | 305.8515 | 317.461 | 3132.3829 |  | 1.1833
INTERTEK | INT HWO 110-0023 | 102 | 94.4983 | 50.2999 | 25.6622 | 90.6329 | 2797.7343 | 194.0008 | 70.5531 | 34.9657 | 108.7618 | 969.1158 | 128.3408 | 178.9532 | 186.6079 | 8.0958 | 185.2991 | 304.7507 | 317.1281 | 3128.7782 |  | 1.1833
INTERTEK | INT HWO 110-0023 | 102.0167 | 94.5124 | 50.0167 | 24.4769 | 90.6005 | 2800.3759 | 194.0328 | 70.43 | 35.0345 | 108.8177 | 968.6261 | 128.2807 | 178.7853 | 183.1934 | 8.2019 | 190.862 | 310.0251 | 317.3404 | 3123.306 |  | 1.1833
INTERTEK | INT HWO 110-0023 | 102.0333 | 94.5017 | 49.9806 | 24.2829 | 90.6445 | 2801.669 | 194.0212 | 70.4628 | 35.0647 | 108.8705 | 969.0821 | 128.3101 | 178.8617 | 186.3511 | 8.1529 | 185.33 | 304.9065 | 317.3352 | 3116.4643 |  | 1.1833
INTERTEK | INT HWO 110-0023 | 102.05 | 94.4843 | 49.9732 | 24.7791 | 90.5935 | 2801.129 | 193.992 | 70.5869 | 34.9555 | 109.0387 | 969.273 | 128.4559 | 178.8683 | 188.2321 | 8.2511 | 194.4472 | 309.7747 | 317.1475 | 3126.6221 |  | 1.1833
INTERTEK | INT HWO 110-0023 | 102.0667 | 94.472 | 50.1005 | 25.6449 | 90.6273 | 2800.7001 | 194.0376 | 70.6524 | 35.0191 | 109.1369 | 969.5115 | 128.4287 | 178.7879 | 187.4943 | 7.8483 | 179.3252 | 305.897 | 316.7149 | 3117.8847 |  | 1.1833
INTERTEK | INT HWO 110-0023 | 102.0833 | 94.4889 | 50.0898 | 25.5707 | 90.5198 | 2800.4642 | 193.9465 | 70.508 | 35.0472 | 109.2426 | 968.7513 | 128.5474 | 178.889 | 185.8405 | 7.9521 | 186.9838 | 303.0047 | 316.6061 | 3125.4715 |  | 1.1833
INTERTEK | INT HWO 110-0023 | 102.1 | 94.4834 | 50.0875 | 25.4644 | 90.3715 | 2798.5833 | 194.0185 | 70.5416 | 35.0519 | 109.219 | 968.745 | 128.578 | 178.952 | 185.7886 | 7.9152 | 187.1648 | 308.6705 | 316.5765 | 3130.623 |  | 1.1833
INTERTEK | INT HWO 110-0023 | 102.1167 | 94.4838 | 50.034 | 24.8427 | 90.2824 | 2803.1979 | 194.0284 | 70.4837 | 35.0906 | 109.2316 | 969.2073 | 128.5507 | 178.9666 | 187.3194 | 7.7603 | 181.3286 | 303.5108 | 316.4543 | 3128.8668 |  | 1.1833
INTERTEK | INT HWO 110-0023 | 102.1333 | 94.4923 | 50.0335 | 24.7914 | 90.2502 | 2802.8081 | 194.0952 | 70.5086 | 35.0896 | 108.9859 | 969.291 | 128.5257 | 179.1146 | 185.5197 | 7.9468 | 187.1409 | 308.4255 | 316.9447 | 3128.5726 |  | 1.1833
INTERTEK | INT HWO 110-0023 | 102.15 | 94.4877 | 50.0211 | 24.6964 | 90.2529 | 2804.1787 | 193.9271 | 70.5608 | 35.0912 | 108.8562 | 969.5921 | 128.3333 | 178.7603 | 184.7061 | 7.8503 | 181.2814 | 303.4835 | 317.0634 | 3123.6248 |  | 1.1833
INTERTEK | INT HWO 110-0023 | 102.1667 | 94.493 | 50.0388 | 24.8124 | 90.2873 | 2796.722 | 193.8858 | 70.4667 | 35.0684 | 108.842 | 969.0931 | 128.2536 | 178.7066 | 183.6335 | 7.8256 | 187.0974 | 306.8645 | 316.8731 | 3123.8134 |  | 1.1833
INTERTEK | INT HWO 110-0023 | 102.1833 | 94.4873 | 50.0067 | 24.7104 | 90.2726 | 2800.9158 | 194.0452 | 70.5296 | 35.1127 | 108.6881 | 969.6648 | 128.095 | 178.8703 | 184.5292 | 7.9336 | 187.0286 | 308.7243 | 317.2531 | 3123.6908 |  | 1.1833
INTERTEK | INT HWO 110-0023 | 102.2 | 94.4812 | 49.9874 | 24.9668 | 90.2812 | 2801.4122 | 193.9649 | 70.5038 | 35.0433 | 108.8026 | 969.2026 | 128.2236 | 178.7856 | 186.9639 | 7.8669 | 185.229 | 304.0716 | 317.1828 | 3116.2474 |  | 1.1833
INTERTEK | INT HWO 110-0023 | 102.2167 | 94.4781 | 49.9489 | 25.3646 | 90.2649 | 2800.1041 | 193.9208 | 70.6119 | 35.0275 | 109.1004 | 969.6437 | 128.3667 | 178.4691 | 185.3427 | 7.9122 | 185.1119 | 307.643 | 317.0641 | 3121.614 |  | 1.1833
INTERTEK | INT HWO 110-0023 | 102.2333 | 94.4761 | 49.9644 | 25.4329 | 90.2802 | 2803.553 | 193.9123 | 70.4688 | 35.011 | 109.0926 | 968.7591 | 128.325 | 178.6636 | 182.7837 | 7.8412 | 185.3081 | 305.3686 | 316.8757 | 3119.2957 |  | 1.1833
INTERTEK | INT HWO 110-0023 | 102.25 | 94.4765 | 50.0121 | 25.5909 | 90.6664 | 2799.479 | 193.9034 | 70.4547 | 35.061 | 109.2262 | 962.6339 | 128.4599 | 178.7287 | 185.9443 | 7.9003 | 185.2549 | 306.5579 | 316.5974 | 3123.4116 |  | 1.1833
INTERTEK | INT HWO 110-0023 | 102.2667 | 94.4801 | 50.0719 | 25.7191 | 90.6903 | 2801.4305 | 194.0953 | 70.4755 | 35.0173 | 109.2418 | 968.6871 | 128.5897 | 179.0919 | 186.9265 | 8.0765 | 187.215 | 307.6135 | 316.8638 | 3123.6625 |  | 1.1833
INTERTEK | INT HWO 110-0023 | 102.2833 | 94.4849 | 49.994 | 24.8312 | 90.7925 | 2794.2059 | 194.1488 | 70.5114 | 35.0009 | 109.2609 | 968.1537 | 128.6182 | 178.8799 | 185.9174 | 8.1822 | 187.0601 | 303.5982 | 316.9319 | 3120.4765 |  | 1.1833
INTERTEK | INT HWO 110-0023 | 102.3 | 94.5033 | 49.9385 | 24.2187 | 90.9068 | 2796.5901 | 193.906 | 70.4185 | 34.936 | 108.9519 | 968.8874 | 128.6186 | 178.3701 | 187.4534 | 7.9781 | 186.9771 | 304.5975 | 316.8748 | 3121.4216 |  | 1.1833
INTERTEK | INT HWO 110-0023 | 102.3167 | 94.4897 | 49.827 | 24.1478 | 90.7692 | 2801.6923 | 193.9943 | 70.4842 | 34.9566 | 108.8707 | 969.6296 | 128.4782 | 178.6584 | 183.9515 | 7.901 | 194.6129 | 305.3887 | 317.072 | 3116.7548 |  | 1.1833
INTERTEK | INT HWO 110-0023 | 102.3333 | 94.4771 | 49.968 | 25.5038 | 90.7759 | 2800.6244 | 194.1014 | 70.5306 | 34.9914 | 108.829 | 969.2659 | 128.3312 | 179.0115 | 187.1783 | 7.8961 | 188.8359 | 306.8632 | 317.0938 | 3110.1169 |  | 1.1833
INTERTEK | INT HWO 110-0023 | 102.35 | 94.4819 | 50.1561 | 25.7748 | 90.7218 | 2799.221 | 194.0392 | 70.4743 | 34.9646 | 108.7512 | 968.6707 | 128.3559 | 178.9703 | 185.741 | 7.9906 | 192.7938 | 304.5211 | 317.1884 | 3118.5185 |  | 1.1833
INTERTEK | INT HWO 110-0023 | 102.3667 | 94.4821 | 50.0118 | 24.9347 | 90.6858 | 2800.8893 | 193.9308 | 70.5012 | 34.9698 | 108.8856 | 968.7489 | 128.2785 | 178.6784 | 183.5519 | 7.7985 | 189.0214 | 305.7375 | 316.9681 | 3114.3007 |  | 1.1833
INTERTEK | INT HWO 110-0023 | 102.3833 | 94.4864 | 49.8844 | 24.3876 | 90.3252 | 2803.5038 | 193.988 | 70.3962 | 34.9928 | 109.0069 | 968.9476 | 128.3678 | 178.6634 | 184.5066 | 7.8325 | 190.8208 | 307.6164 | 316.9675 | 3111.5486 |  | 1.1833
INTERTEK | INT HWO 110-0023 | 102.4 | 94.4798 | 49.7816 | 24.6333 | 89.9477 | 2797.3451 | 194.1604 | 70.4905 | 35.0008 | 108.994 | 969.1549 | 128.3738 | 179.0144 | 182.9991 | 7.8744 | 181.4241 | 303.7284 | 317.1483 | 3106.2424 |  | 1.1833
INTERTEK | INT HWO 110-0023 | 102.4167 | 94.4755 | 49.9602 | 25.6116 | 89.8561 | 2805.304 | 193.9533 | 70.4605 | 34.9439 | 108.9294 | 969.1103 | 128.3644 | 178.7856 | 187.4702 | 7.8482 | 185.1517 | 307.7704 | 316.9005 | 3113.7273 |  | 1.1833
INTERTEK | INT HWO 110-0023 | 102.4333 | 94.4759 | 50.0982 | 25.5116 | 90.0372 | 2797.1231 | 193.9229 | 70.4809 | 34.9294 | 108.9055 | 968.659 | 128.2863 | 178.7911 | 185.0488 | 7.887 | 187.0539 | 303.829 | 316.9837 | 3105.0842 |  | 1.1833
INTERTEK | INT HWO 110-0023 | 102.45 | 94.4801 | 50.0417 | 25.3944 | 90.5201 | 2802.7059 | 193.9549 | 70.4401 | 34.912 | 109.1103 | 968.307 | 128.2165 | 178.7859 | 189.5003 | 7.8596 | 183.3879 | 305.1581 | 316.9712 | 3107.6006 |  | 1.1833
INTERTEK | INT HWO 110-0023 | 102.4667 | 94.4778 | 49.9407 | 24.8223 | 90.7034 | 2801.3605 | 193.9804 | 70.4136 | 35.0361 | 109.1992 | 968.6942 | 128.4957 | 178.7518 | 186.1708 | 7.9403 | 186.9554 | 304.622 | 316.7886 | 3109.219 |  | 1.1833
INTERTEK | INT HWO 110-0023 | 102.4833 | 94.4643 | 49.846 | 24.3519 | 90.7943 | 2802.9916 | 194.193 | 70.4467 | 34.9382 | 109.3885 | 968.7513 | 128.635 | 178.872 | 186.5581 | 7.9077 | 187.2354 | 306.5244 | 316.3457 | 3111.3864 |  | 1.1833
INTERTEK | INT HWO 110-0023 | 102.5 | 94.4801 | 49.7899 | 23.9008 | 90.7789 | 2801.1177 | 193.9651 | 70.5139 | 34.946 | 109.2275 | 969.5162 | 128.6266 | 178.5025 | 185.0172 | 8.0112 | 185.2705 | 308.8719 | 316.8365 | 3111.5731 |  | 1.1833
INTERTEK | INT HWO 110-0023 | 102.5167 | 94.4475 | 50.0404 | 25.3953 | 90.8643 | 2795.2063 | 194.393 | 70.6021 | 34.9709 | 108.9136 | 969.6109 | 128.4863 | 179.2361 | 184.6337 | 8.1183 | 189.0889 | 309.6185 | 317.0972 | 3109.3133 |  | 1.1833
INTERTEK | INT HWO 110-0023 | 102.5333 | 94.4744 | 50.1573 | 25.6442 | 90.7784 | 2802.9456 | 193.7131 | 70.4737 | 34.953 | 108.982 | 967.8439 | 128.5559 | 178.4156 | 186.1848 | 7.951 | 187.203 | 305.9733 | 317.0397 | 3109.3473 |  | 1.1833
INTERTEK | INT HWO 110-0023 | 102.55 | 94.4544 | 50.1698 | 25.233 | 90.5464 | 2797.1092 | 194.3677 | 70.6357 | 34.9693 | 108.9064 | 968.6996 | 128.4609 | 179.5951 | 189.3892 | 7.9839 | 188.9809 | 303.5274 | 317.1326 | 3106.3311 |  | 1.1833
INTERTEK | INT HWO 110-0023 | 102.5667 | 94.4693 | 50.0678 | 24.4791 | 90.1028 | 2797.1294 | 194.046 | 70.5375 | 34.9642 | 108.864 | 969.6719 | 128.3767 | 178.7831 | 186.3119 | 7.9464 | 190.7385 | 307.9684 | 317.2085 | 3103.6186 |  | 1.1833
INTERTEK | INT HWO 110-0023 | 102.5833 | 94.4704 | 49.9366 | 23.9808 | 89.9422 | 2800.1268 | 193.9718 | 70.5286 | 35.0219 | 108.7897 | 969.7039 | 128.2072 | 178.6507 | 186.1925 | 7.9942 | 190.9118 | 305.1748 | 317.208 | 3099.2744 |  | 1.1833
INTERTEK | INT HWO 110-0023 | 102.6 | 94.4535 | 49.9752 | 25.0054 | 89.9175 | 2802.7116 | 193.9301 | 70.5158 | 35.0354 | 108.7759 | 969.366 | 128.1671 | 178.5972 | 185.0997 | 8.0999 | 181.4069 | 309.4941 | 317.3266 | 3099.2386 |  | 1.1833
INTERTEK | INT HWO 110-0023 | 102.6167 | 94.4607 | 50.0686 | 25.4974 | 90.4251 | 2800.6863 | 193.9585 | 70.4328 | 35.0352 | 109.0696 | 968.7888 | 128.2774 | 178.8675 | 185.9724 | 8.1083 | 183.3564 | 305.1319 | 317.3457 | 3102.6717 |  | 1.1833
INTERTEK | INT HWO 110-0023 | 102.6333 | 94.4466 | 50.1166 | 25.6638 | 90.6935 | 2798.8861 | 194.0155 | 70.4712 | 35.0423 | 109.1573 | 968.6809 | 128.3811 | 179.0792 | 182.8826 | 8.0248 | 192.7777 | 304.7983 | 317.0276 | 3078.0949 |  | 1.1833
INTERTEK | INT HWO 110-0023 | 102.65 | 94.4527 | 50.0182 | 25.0595 | 90.8059 | 2797.9198 | 193.994 | 70.5479 | 34.9835 | 109.1707 | 968.7872 | 128.5546 | 178.8613 | 187.42 | 8.0069 | 188.8346 | 308.1977 | 316.7347 | 3057.2984 |  | 1.1833
INTERTEK | INT HWO 110-0023 | 102.6667 | 94.4655 | 49.9693 | 24.6698 | 90.7918 | 2800.1028 | 193.9535 | 70.3872 | 35.0064 | 109.2692 | 969.3567 | 128.6842 | 178.7372 | 187.5449 | 8.0805 | 186.9913 | 304.628 | 316.7869 | 3051.1905 |  | 1.1833
INTERTEK | INT HWO 110-0023 | 102.6833 | 94.4573 | 49.8312 | 24.3858 | 90.7845 | 2797.5161 | 194.004 | 70.4768 | 34.9638 | 109.0794 | 969.578 | 128.6393 | 178.753 | 184.9622 | 8.2185 | 192.5634 | 304.7806 | 317.1158 | 3069.7367 |  | 1.1833
INTERTEK | INT HWO 110-0023 | 102.7 | 94.4501 | 49.9224 | 24.4659 | 90.7809 | 2803.3569 | 194.1457 | 70.5499 | 35.038 | 108.9842 | 969.589 | 128.4544 | 178.9792 | 185.3728 | 8.0707 | 185.2906 | 308.7222 | 316.9722 | 3076.6745 |  | 1.1833
INTERTEK | INT HWO 110-0023 | 102.7167 | 94.4485 | 49.9645 | 25.0944 | 90.733 | 2802.9696 | 193.9707 | 70.598 | 35.0495 | 108.8654 | 969.5616 | 128.3053 | 178.8418 | 183.724 | 8.1618 | 189.0373 | 306.1019 | 317.2576 | 3070.295 |  | 1.1833
INTERTEK | INT HWO 110-0023 | 102.7333 | 94.4416 | 50.0035 | 25.1451 | 90.5943 | 2803.2774 | 193.9656 | 70.5291 | 35.0125 | 108.8659 | 969.711 | 128.4357 | 178.9698 | 186.8679 | 8.1022 | 187.0202 | 307.1371 | 317.1569 | 3095.2188 |  | 1.1833
INTERTEK | INT HWO 110-0023 | 102.75 | 94.4467 | 50.0987 | 25.2465 | 90.1765 | 2799.3339 | 193.9305 | 70.4331 | 34.9725 | 108.8077 | 969.2073 | 128.3957 | 178.8001 | 184.3058 | 7.9546 | 185.0265 | 304.8691 | 317.2031 | 3088.4376 |  | 1.1833
INTERTEK | INT HWO 110-0023 | 102.7667 | 94.4449 | 50.1158 | 25.4906 | 89.9943 | 2797.9324 | 194.0524 | 70.4953 | 35.0561 | 108.7149 | 969.7579 | 128.2258 | 179.0603 | 187.2059 | 7.9242 | 185.0931 | 306.1752 | 317.3057 | 3087.7434 |  | 1.1833
INTERTEK | INT HWO 110-0023 | 102.7833 | 94.4463 | 50.0846 | 25.3735 | 89.99 | 2799.2254 | 194.0847 | 70.5154 | 35.0284 | 108.9398 | 969.1994 | 128.1753 | 179.2104 | 186.0273 | 7.9642 | 192.7951 | 307.8699 | 317.1074 | 3082.4108 |  | 1.1833
INTERTEK | INT HWO 110-0023 | 102.8 | 94.4496 | 50.1369 | 25.3208 | 90.2498 | 2798.2049 | 193.9535 | 70.4463 | 34.9821 | 109.0676 | 962.4977 | 128.3494 | 178.8472 | 186.7007 | 8.134 | 185.2813 | 305.8132 | 317.033 | 3085.2535 |  | 1.1833
INTERTEK | INT HWO 110-0023 | 102.8167 | 94.4612 | 50.0163 | 24.6831 | 90.5191 | 2798.5751 | 193.9627 | 70.3296 | 35.0194 | 109.1171 | 969.1572 | 128.4302 | 178.9666 | 188.5109 | 8.0143 | 181.2928 | 304.9595 | 316.8714 | 3088.6809 |  | 1.1833
INTERTEK | INT HWO 110-0023 | 102.8333 | 94.4459 | 49.9959 | 24.4592 | 90.6519 | 2797.6977 | 194.0357 | 70.4581 | 34.9893 | 109.2953 | 969.815 | 128.6321 | 178.9247 | 185.2677 | 8.0211 | 187.0273 | 308.3338 | 316.7248 | 3092.3328 |  | 1.1833
INTERTEK | INT HWO 110-0023 | 102.85 | 94.4433 | 49.9185 | 24.4366 | 90.6628 | 2796.3101 | 194.1586 | 70.6197 | 34.9347 | 109.2985 | 970.0074 | 128.6518 | 179.1228 | 187.172 | 7.9198 | 185.086 | 304.4091 | 316.6686 | 3103.8279 |  | 1.1833
INTERTEK | INT HWO 110-0023 | 102.8667 | 94.4394 | 49.9956 | 24.8439 | 90.6938 | 2803.9479 | 194.0794 | 70.5952 | 34.9762 | 108.9997 | 970.0872 | 128.5883 | 179.1387 | 185.3718 | 7.9329 | 183.1328 | 304.9796 | 317.0315 | 3104.1316 |  | 1.1833
INTERTEK | INT HWO 110-0023 | 102.8833 | 94.4475 | 50.0368 | 25.2567 | 90.6432 | 2796.6974 | 193.8019 | 70.4379 | 35.0775 | 108.8729 | 969.2002 | 128.427 | 178.6459 | 183.1626 | 7.959 | 188.8681 | 307.2483 | 317.1315 | 3105.6973 |  | 1.1833
INTERTEK | INT HWO 110-0023 | 102.9 | 94.4312 | 50.1997 | 25.8376 | 90.7109 | 2801.4785 | 193.9453 | 70.5434 | 34.9426 | 108.8437 | 969.1549 | 128.287 | 178.9507 | 182.458 | 8.0001 | 189.0179 | 304.2576 | 316.9358 | 3097.1334 |  | 1.1833
INTERTEK | INT HWO 110-0023 | 102.9167 | 94.4467 | 50.2211 | 25.5125 | 90.6659 | 2802.8838 | 194.0661 | 70.5246 | 34.9915 | 108.8507 | 968.5408 | 128.3622 | 178.9433 | 185.7946 | 8.0873 | 189.0144 | 307.0711 | 317.2524 | 3094.1719 |  | 1.1833
INTERTEK | INT HWO 110-0023 | 102.9333 | 94.4621 | 49.9423 | 24.1272 | 90.638 | 2800.0826 | 194.0303 | 70.5114 | 35.0558 | 108.7925 | 969.6797 | 128.3081 | 178.71 | 183.9024 | 7.9803 | 179.3052 | 307.3134 | 317.1369 | 3090.5106 |  | 1.1833
INTERTEK | INT HWO 110-0023 | 102.95 | 94.4343 | 49.7834 | 24.3814 | 90.6379 | 2798.3682 | 194.095 | 70.4619 | 35.0181 | 108.9676 | 970.0575 | 128.3375 | 178.9545 | 182.8377 | 8.0204 | 187.211 | 306.6254 | 317.0878 | 3096.3167 |  | 1.1833
INTERTEK | INT HWO 110-0023 | 102.9667 | 94.4274 | 49.9625 | 26.1886 | 90.6711 | 2803.0806 | 193.951 | 70.5221 | 35.0242 | 109.2008 | 968.8342 | 128.4269 | 178.9546 | 183.7253 | 8.1911 | 190.8882 | 304.2901 | 317.0625 | 3098.9235 |  | 1.1833
INTERTEK | INT HWO 110-0023 | 102.9833 | 94.4447 | 50.0463 | 25.3038 | 90.2605 | 2798.9447 | 194.0131 | 70.4885 | 34.9988 | 109.253 | 968.2757 | 128.5925 | 178.857 | 184.9721 | 8.1096 | 185.2898 | 310.1211 | 316.997 | 3092.8987 |  | 1.1833
INTERTEK | INT HWO 110-0023 | 103 | 94.4473 | 49.9489 | 24.3859 | 90.0614 | 2797.4637 | 194.1971 | 70.5226 | 35.0422 | 109.0588 | 969.0227 | 128.4084 | 178.8849 | 187.8573 | 8.1157 | 187.0783 | 304.3961 | 317.2479 | 3050.0512 |  | 1.1833
INTERTEK | INT HWO 110-0023 | 103.0167 | 94.4449 | 49.8162 | 24.0937 | 89.9927 | 2803.2742 | 193.9754 | 70.5357 | 34.9539 | 109.067 | 969.1267 | 128.4376 | 178.8388 | 183.2962 | 8.1146 | 190.6947 | 308.4599 | 317.0513 | 3035.5002 |  | 1.1833
INTERTEK | INT HWO 110-0023 | 103.0333 | 94.4262 | 50.0046 | 25.1853 | 89.9806 | 2796.218 | 193.9662 | 70.5289 | 35.0115 | 109.0932 | 969.6547 | 128.3798 | 178.8312 | 186.0001 | 8.0858 | 189.0483 | 305.1248 | 317.1044 | 3061.3652 |  | 1.1833
INTERTEK | INT HWO 110-0023 | 103.05 | 94.438 | 50.0593 | 25.6768 | 90.3104 | 2797.3243 | 193.8736 | 70.517 | 34.9869 | 109.0536 | 969.0407 | 128.3916 | 178.689 | 185.3823 | 8.1938 | 187.0854 | 304.5287 | 317.2533 | 3077.4083 |  | 1.1833
INTERTEK | INT HWO 110-0023 | 103.0667 | 94.4298 | 50.1076 | 25.3991 | 90.4788 | 2802.5022 | 194.0448 | 70.4895 | 34.969 | 109.1188 | 968.8451 | 128.4756 | 178.8355 | 184.9638 | 8.0686 | 185.2902 | 308.2537 | 317.0645 | 3084.3292 |  | 1.1833
INTERTEK | INT HWO 110-0023 | 103.0833 | 94.434 | 50.0337 | 24.861 | 90.448 | 2799.5149 | 194.0223 | 70.5824 | 34.9698 | 108.9841 | 968.6371 | 128.3845 | 178.6986 | 188.7724 | 7.8686 | 185.0994 | 303.8 | 317.0623 | 3085.3949 |  | 1.1833
INTERTEK | INT HWO 110-0023 | 103.1 | 94.4517 | 49.9763 | 24.6002 | 90.4862 | 2800.8219 | 193.9679 | 70.4446 | 34.8941 | 108.9614 | 969.6343 | 128.416 | 178.6812 | 184.3681 | 7.8225 | 185.128 | 304.9848 | 317.0931 | 3086.3306 |  | 1.1833
INTERTEK | INT HWO 110-0023 | 103.1167 | 94.4311 | 50.028 | 24.8392 | 90.4953 | 2798.4174 | 193.9687 | 70.5035 | 34.961 | 108.9425 | 969.1416 | 128.292 | 178.8659 | 184.0366 | 7.8555 | 189.0025 | 307.2488 | 316.9205 | 3078.1081 |  | 1.1833
INTERTEK | INT HWO 110-0023 | 103.1333 | 94.442 | 49.9532 | 24.656 | 90.4343 | 2803.09 | 194.0482 | 70.4433 | 35.0465 | 108.8403 | 969.1846 | 128.2358 | 178.8171 | 190.5651 | 7.8475 | 181.4545 | 304.8922 | 317.21 | 3033.1819 |  | 1.1833
INTERTEK | INT HWO 110-0023 | 103.15 | 94.4298 | 49.8779 | 24.5397 | 90.3389 | 2799.2753 | 194.0173 | 70.5217 | 35.033 | 108.7443 | 969.5014 | 128.1425 | 178.7291 | 184.8106 | 7.9074 | 185.1727 | 304.6689 | 317.2263 | 3048.3855 |  | 1.1833
INTERTEK | INT HWO 110-0023 | 103.1667 | 94.4287 | 49.9204 | 24.6827 | 90.503 | 2799.0778 | 193.9471 | 70.4662 | 34.9609 | 108.8126 | 969.6179 | 128.2991 | 178.8295 | 184.9528 | 7.8726 | 188.9941 | 310.2213 | 317.3244 | 3069.3877 |  | 1.1833
INTERTEK | INT HWO 110-0023 | 103.1833 | 94.4196 | 49.9702 | 25.2213 | 90.3149 | 2798.6369 | 193.8759 | 70.4058 | 35.0042 | 108.9838 | 968.9358 | 128.2264 | 178.7749 | 187.5329 | 7.9401 | 187.2127 | 303.2252 | 317.4712 | 3078.957 |  | 1.1833
INTERTEK | INT HWO 110-0023 | 103.2 | 94.4191 | 49.9883 | 25.3263 | 90.6807 | 2799.3036 | 194.1434 | 70.4742 | 35.073 | 109.0142 | 968.6511 | 128.3153 | 179.0976 | 185.2686 | 7.8719 | 187.179 | 305.1016 | 316.8306 | 3074.2733 |  | 1.1833
INTERTEK | INT HWO 110-0023 | 103.2167 | 94.4251 | 50.1212 | 25.5237 | 90.8182 | 2802.224 | 193.988 | 70.5183 | 34.9723 | 109.1237 | 968.7231 | 128.5389 | 179.02 | 186.9566 | 7.8459 | 187.1591 | 306.8096 | 316.7056 | 3078.9287 |  | 1.1833
INTERTEK | INT HWO 110-0023 | 103.2333 | 94.436 | 50.0657 | 25.1922 | 90.8885 | 2803.4408 | 193.9422 | 70.4834 | 34.9777 | 109.1362 | 968.8506 | 128.4644 | 178.8537 | 184.3035 | 7.8452 | 185.1405 | 303.8429 | 317.0804 | 3080.8697 |  | 1.1833
INTERTEK | INT HWO 110-0023 | 103.25 | 94.4301 | 50.0187 | 25.4642 | 90.9185 | 2797.9412 | 194.1369 | 70.4288 | 34.9647 | 109.2444 | 968.7043 | 128.5073 | 179.208 | 184.7384 | 7.9079 | 188.9245 | 304.5629 | 317.0263 | 3079.9511 |  | 1.1833
INTERTEK | INT HWO 110-0023 | 103.2667 | 94.4356 | 50.0072 | 24.7814 | 90.9199 | 2803.0629 | 193.9583 | 70.4121 | 34.9991 | 109.2675 | 968.4173 | 128.6341 | 178.7612 | 187.1593 | 7.7435 | 192.5447 | 304.9115 | 316.4425 | 3081.6959 |  | 1.1833
INTERTEK | INT HWO 110-0023 | 103.2833 | 94.4372 | 49.9134 | 24.3352 | 90.5982 | 2802.7785 | 193.9964 | 70.5784 | 34.9779 | 109.1642 | 969.2378 | 128.5119 | 178.6701 | 184.7037 | 7.7562 | 179.504 | 307.191 | 316.5304 | 3075.4616 |  | 1.1833
INTERTEK | INT HWO 110-0023 | 103.3 | 94.426 | 49.8969 | 24.3844 | 90.296 | 2796.9471 | 193.9904 | 70.5438 | 35.0087 | 109.0052 | 969.5632 | 128.56 | 178.8155 | 185.5568 | 7.7303 | 185.1061 | 306.6081 | 316.8791 | 3077.4913 |  | 1.1833
INTERTEK | INT HWO 110-0023 | 103.3167 | 94.4349 | 50.05 | 24.8995 | 90.1924 | 2796.6053 | 194.0049 | 70.5878 | 34.9659 | 108.8782 | 969.7039 | 128.4198 | 178.932 | 186.9484 | 7.7967 | 185.2236 | 305.209 | 317.0403 | 3075.09 |  | 1.1833
INTERTEK | INT HWO 110-0023 | 103.3333 | 94.4232 | 50.0622 | 25.3053 | 90.1683 | 2800.7033 | 194.0135 | 70.4839 | 35.0141 | 108.7295 | 969.1791 | 128.2338 | 178.9741 | 185.286 | 7.8131 | 188.8416 | 310.1867 | 317.1604 | 3070.4818 |  | 1.1833
INTERTEK | INT HWO 110-0023 | 103.35 | 94.4028 | 50.1818 | 25.5843 | 90.1935 | 2804.39 | 194.0262 | 70.4889 | 35.0209 | 108.8047 | 968.8412 | 128.1088 | 179.0388 | 187.2037 | 7.8213 | 185.1133 | 304.091 | 317.1546 | 3064.6286 |  | 1.1833
INTERTEK | INT HWO 110-0023 | 103.3667 | 94.4262 | 50.1292 | 25.4876 | 90.1431 | 2802.33 | 194.0469 | 70.5366 | 34.986 | 108.9269 | 969.2636 | 128.1673 | 178.9294 | 186.2627 | 7.7783 | 181.435 | 303.6888 | 316.8944 | 3066.6695 |  | 1.1833
INTERTEK | INT HWO 110-0023 | 103.3833 | 94.4254 | 49.9204 | 24.9789 | 90.5237 | 2800.2826 | 193.9422 | 70.3931 | 35.008 | 109.1828 | 969.0344 | 128.4475 | 178.746 | 184.4653 | 7.7952 | 187.144 | 308.4299 | 316.4737 | 3070.0724 |  | 1.1833
INTERTEK | INT HWO 110-0023 | 103.4 | 94.4545 | 49.862 | 24.2401 | 90.6618 | 2802.6195 | 193.1561 | 70.1405 | 34.9704 | 109.4119 | 969.7305 | 128.5039 | 177.6875 | 184.2152 | 7.6961 | 183.3573 | 304.8197 | 316.6871 | 3075.8634 |  | 1.1833
INTERTEK | INT HWO 110-0023 | 103.4167 | 94.432 | 49.7451 | 23.9175 | 90.772 | 2801.6513 | 194.055 | 70.5889 | 35.0056 | 109.1292 | 969.0367 | 128.4685 | 178.8189 | 184.789 | 7.9622 | 185.2661 | 310.4915 | 316.9395 | 3075.3484 |  | 1.1833
INTERTEK | INT HWO 110-0023 | 103.4333 | 94.414 | 49.9587 | 25.628 | 90.8585 | 2802.1792 | 194.1056 | 70.583 | 34.9981 | 109.0241 | 969.1643 | 128.5343 | 178.9287 | 187.6108 | 7.9132 | 188.9408 | 306.8786 | 316.811 | 3076.4086 |  | 1.1833
INTERTEK | INT HWO 110-0023 | 103.45 | 94.432 | 50.1054 | 25.8814 | 90.9012 | 2801.6936 | 193.8699 | 70.4818 | 34.9867 | 109.0756 | 968.5807 | 128.421 | 178.7253 | 183.9411 | 7.7858 | 187.1493 | 305.3567 | 316.7906 | 3081.4525 |  | 1.1833
INTERTEK | INT HWO 110-0023 | 103.4667 | 94.442 | 50.1214 | 24.494 | 90.8534 | 2800.1299 | 193.9813 | 70.4581 | 34.9838 | 109.0557 | 968.7051 | 128.3614 | 178.5807 | 185.4864 | 7.9049 | 187.1223 | 307.6071 | 316.9912 | 3076.4255 |  | 1.1833
INTERTEK | INT HWO 110-0023 | 103.4833 | 94.4379 | 49.7585 | 23.6032 | 90.4191 | 2800.6181 | 194.0427 | 70.5426 | 34.9329 | 108.9581 | 969.6312 | 128.4651 | 178.8698 | 185.8362 | 8.0782 | 187.1954 | 302.8831 | 317.3031 | 3075.0014 |  | 1.1833
INTERTEK | INT HWO 110-0023 | 103.5 | 94.4107 | 50.093 | 25.8155 | 90.2519 | 2801.5346 | 194.0852 | 70.6465 | 34.9614 | 109.0341 | 969.291 | 128.453 | 178.9296 | 185.4491 | 7.8612 | 185.2844 | 304.5566 | 317.0531 | 3066.4149 |  | 1.1833
INTERTEK | INT HWO 110-0023 | 103.5167 | 94.4224 | 50.1501 | 26.104 | 90.1724 | 2797.5306 | 193.9357 | 70.5055 | 34.9805 | 108.9898 | 969.2174 | 128.3928 | 178.8499 | 188.4424 | 7.8395 | 185.237 | 305.5642 | 317.072 | 3064.638 |  | 1.1833
INTERTEK | INT HWO 110-0023 | 103.5333 | 94.4434 | 50.1189 | 24.9962 | 90.1476 | 2799.947 | 193.9801 | 70.4612 | 34.9955 | 108.9227 | 968.6457 | 128.363 | 178.6865 | 185.2755 | 7.9497 | 181.3163 | 307.3888 | 317.3352 | 3061.1615 |  | 1.1833
INTERTEK | INT HWO 110-0023 | 103.55 | 94.445 | 49.8781 | 23.3798 | 90.0626 | 2805.1917 | 193.9594 | 70.4179 | 35.0402 | 108.8625 | 969.2808 | 128.3454 | 178.5773 | 188.8767 | 7.9022 | 183.0972 | 306.127 | 317.2597 | 3061.1653 |  | 1.1833
INTERTEK | INT HWO 110-0023 | 103.5667 | 94.4108 | 49.9675 | 25.1298 | 90.2844 | 2800.1873 | 194.0838 | 70.5239 | 34.977 | 108.8897 | 969.5741 | 128.2106 | 179.058 | 186.0374 | 7.982 | 185.2585 | 305.4389 | 317.2742 | 3060.1656 |  | 1.1833
INTERTEK | INT HWO 110-0023 | 103.5833 | 94.4253 | 50.2276 | 26.5246 | 90.639 | 2802.5028 | 193.8386 | 70.475 | 35.0176 | 108.8788 | 968.738 | 128.3217 | 178.6036 | 184.3675 | 8.0663 | 187.2287 | 307.5512 | 317.3822 | 3063.3081 |  | 1.1833
INTERTEK | INT HWO 110-0023 | 103.6 | 94.4413 | 50.1859 | 24.9604 | 90.6884 | 2794.9552 | 194.0916 | 70.4151 | 35.0003 | 109.0591 | 968.7278 | 128.3819 | 178.9522 | 185.2604 | 7.9306 | 185.0931 | 303.3452 | 317.0725 | 3064.6531 |  | 1.1833
INTERTEK | INT HWO 110-0023 | 103.6167 | 94.4603 | 49.7354 | 23.4828 | 90.6944 | 2800.8282 | 193.9649 | 70.3783 | 34.9606 | 109.0808 | 969.6508 | 128.4597 | 178.8202 | 186.0456 | 8.0067 | 185.0802 | 305.9422 | 317.1511 | 3065.4302 |  | 1.1833
INTERTEK | INT HWO 110-0023 | 103.6333 | 94.4281 | 49.7817 | 25.0155 | 90.7622 | 2797.9305 | 193.9428 | 70.5393 | 35.0077 | 109.0909 | 969.6031 | 128.4531 | 178.6948 | 187.7752 | 8.0606 | 185.124 | 306.5331 | 316.9535 | 3061.0464 |  | 1.1833
INTERTEK | INT HWO 110-0023 | 103.65 | 94.4473 | 50.1875 | 26.4244 | 90.8199 | 2797.4726 | 194.019 | 70.5678 | 34.9211 | 109.0947 | 968.7106 | 128.467 | 178.8991 | 186.9411 | 8.1169 | 187.2101 | 305.5218 | 317.2259 | 3060.1033 |  | 1.1833
INTERTEK | INT HWO 110-0023 | 103.6667 | 94.4688 | 50.1067 | 25.073 | 90.7585 | 2804.1857 | 193.9193 | 70.4677 | 35.0109 | 109.1921 | 968.6973 | 128.6196 | 178.8176 | 186.4808 | 8.106 | 188.9439 | 304.7648 | 317.0261 | 3058.3924 |  | 1.1833
INTERTEK | INT HWO 110-0023 | 103.6833 | 94.4755 | 49.7982 | 23.6037 | 90.6574 | 2800.1331 | 193.9037 | 70.4061 | 35.0327 | 109.0115 | 969.6077 | 128.619 | 178.7869 | 185.0297 | 8.0348 | 188.9443 | 305.561 | 316.9822 | 3063.4477 |  | 1.1833
INTERTEK | INT HWO 110-0023 | 103.7 | 94.4494 | 49.849 | 24.656 | 90.6022 | 2796.4242 | 193.9545 | 70.5038 | 35.0576 | 108.9041 | 969.5999 | 128.4862 | 178.7569 | 186.487 | 8.0034 | 190.8532 | 308.0071 | 317.5686 | 3063.7514 |  | 1.1833
INTERTEK | INT HWO 110-0023 | 103.7167 | 94.4401 | 50.0781 | 26.0354 | 90.6222 | 2803.3007 | 194.0423 | 70.5889 | 34.9813 | 108.8861 | 969.1283 | 128.3013 | 178.9635 | 185.8343 | 8.0139 | 188.9985 | 306.9861 | 317.2179 | 3052.5185 |  | 1.1833
INTERTEK | INT HWO 110-0023 | 103.7333 | 94.4655 | 50.1474 | 25.3393 | 90.3138 | 2804.5376 | 194.074 | 70.5384 | 34.994 | 108.8396 | 969.657 | 128.3607 | 178.8578 | 188.5486 | 8.0281 | 185.2201 | 304.9779 | 317.4503 | 3051.0415 |  | 1.1833
INTERTEK | INT HWO 110-0023 | 103.75 | 94.4992 | 49.9688 | 23.4677 | 90.1228 | 2800.3885 | 194.0399 | 70.453 | 35.0167 | 108.7772 | 969.4466 | 128.2742 | 178.7722 | 184.9668 | 7.9497 | 183.1796 | 303.6211 | 317.3235 | 3049.6513 |  | 1.1833
INTERTEK | INT HWO 110-0023 | 103.7667 | 94.4538 | 49.8599 | 24.9691 | 90.0069 | 2803.6571 | 193.9481 | 70.4831 | 34.9426 | 108.8788 | 970.2343 | 128.2018 | 178.6716 | 183.0456 | 7.897 | 183.3533 | 306.3556 | 317.2483 | 3047.6782 |  | 1.1833
INTERTEK | INT HWO 110-0023 | 103.7833 | 94.4489 | 50.1477 | 26.7067 | 90.1289 | 2800.1596 | 193.9631 | 70.5059 | 34.953 | 109.1656 | 969.1298 | 128.2539 | 178.9408 | 186.711 | 7.8254 | 185.1293 | 304.7107 | 317.0449 | 3043.6641 |  | 1.1833
INTERTEK | INT HWO 110-0023 | 103.8 | 94.4815 | 50.1001 | 25.0522 | 90.1188 | 2798.2446 | 193.9986 | 70.4684 | 35.0052 | 109.0938 | 969.1549 | 128.3841 | 178.6331 | 184.2783 | 7.8493 | 183.2291 | 304.2516 | 316.9285 | 3046.0993 |  | 1.1833
INTERTEK | INT HWO 110-0023 | 103.8167 | 94.492 | 49.8701 | 23.2657 | 90.426 | 2798.5001 | 194.0572 | 70.5067 | 34.9995 | 109.2222 | 970.0027 | 128.3213 | 178.6795 | 185.9911 | 7.8908 | 185.2737 | 308.4824 | 317.1419 | 3049.5192 |  | 1.1833
INTERTEK | INT HWO 110-0023 | 103.8333 | 94.4545 | 49.7838 | 25.1807 | 90.5026 | 2797.9116 | 193.8532 | 70.5334 | 34.9483 | 109.1226 | 969.2253 | 128.3399 | 178.6694 | 186.1652 | 7.8415 | 188.8703 | 308.7717 | 316.752 | 3053.5521 |  | 1.1833
INTERTEK | INT HWO 110-0023 | 103.85 | 94.454 | 50.2111 | 26.711 | 90.6578 | 2796.3378 | 193.9219 | 70.5038 | 35.0119 | 109.1943 | 968.6558 | 128.4072 | 178.9932 | 188.1037 | 7.872 | 183.419 | 305.2384 | 316.9906 | 3040.5856 |  | 1.1833
INTERTEK | INT HWO 110-0023 | 103.8667 | 94.4905 | 50.0137 | 25.1505 | 90.639 | 2803.898 | 193.9207 | 70.3355 | 35.0353 | 109.1975 | 968.4126 | 128.4638 | 178.7332 | 184.487 | 7.9295 | 185.3179 | 305.9069 | 317.1074 | 3048.4497 |  | 1.1833
INTERTEK | INT HWO 110-0023 | 103.8833 | 94.4962 | 49.8397 | 23.368 | 90.5866 | 2801.9011 | 194.1084 | 70.5012 | 35.0283 | 108.8604 | 969.5757 | 128.3594 | 178.6829 | 185.0855 | 7.8963 | 185.33 | 305.5019 | 317.1289 | 3051.3131 |  | 1.1833
INTERTEK | INT HWO 110-0023 | 103.9 | 94.4656 | 49.8679 | 24.8113 | 90.6344 | 2800.6257 | 193.8803 | 70.4768 | 35.0296 | 108.8991 | 969.2073 | 128.339 | 178.6191 | 186.6104 | 7.8799 | 185.1437 | 306.1317 | 317.3766 | 3035.8699 |  | 1.1833
INTERTEK | INT HWO 110-0023 | 103.9167 | 94.4573 | 50.076 | 26.7874 | 90.6734 | 2801.8513 | 193.7824 | 70.5025 | 35.0277 | 108.8501 | 968.6762 | 128.2295 | 178.6723 | 180.9397 | 7.9607 | 185.2201 | 306.3836 | 317.1746 | 3042.4399 |  | 1.1833
INTERTEK | INT HWO 110-0023 | 103.9333 | 94.4838 | 50.0319 | 25.2086 | 90.6018 | 2799.2557 | 194.0647 | 70.4843 | 34.9865 | 108.7647 | 968.6699 | 128.1862 | 178.7184 | 186.015 | 7.8225 | 185.1924 | 306.1155 | 317.3233 | 3010.3292 |  | 1.1833
INTERTEK | INT HWO 110-0023 | 103.95 | 94.489 | 49.9174 | 23.6285 | 90.5657 | 2797.3275 | 194.0761 | 70.4952 | 34.9885 | 108.8166 | 969.6719 | 128.2151 | 178.7269 | 186.0232 | 8.0265 | 189.0593 | 305.7544 | 317.7082 | 3005.2155 |  | 1.1833
INTERTEK | INT HWO 110-0023 | 103.9667 | 94.4697 | 49.8158 | 24.5213 | 90.5039 | 2796.9642 | 193.9584 | 70.6073 | 34.8941 | 108.9727 | 969.5428 | 128.3445 | 178.6232 | 182.545 | 7.7065 | 185.1486 | 306.1025 | 317.0757 | 2996.1499 |  | 1.1833
INTERTEK | INT HWO 110-0023 | 103.9833 | 94.4589 | 50.051 | 26.4162 | 90.6555 | 2800.5077 | 193.9186 | 70.5395 | 34.9703 | 109.0838 | 968.2835 | 128.3906 | 178.6221 | 188.4424 | 7.9176 | 188.9963 | 303.4318 | 317.088 | 3008.9711 |  | 1.1833
INTERTEK | INT HWO 110-0023 | 104 | 94.4811 | 50.0956 | 25.4047 | 90.5952 | 2797.8359 | 193.9587 | 70.4361 | 34.9401 | 109.1015 | 967.3089 | 128.6044 | 178.537 | 183.4735 | 7.9046 | 187.1884 | 310.2267 | 317.0451 | 3025.3971 |  | 1.1833
INTERTEK | INT HWO 110-0023 | 104.0167 | 94.4908 | 49.9308 | 24.0232 | 90.5471 | 2799.0223 | 194.1992 | 70.4833 | 34.991 | 109.2143 | 969.6265 | 128.5087 | 178.9586 | 187.9631 | 7.7944 | 185.0842 | 305.9119 | 316.8604 | 3034.591 |  | 1.1833
INTERTEK | INT HWO 110-0023 | 104.0333 | 94.4668 | 49.7811 | 23.7435 | 90.5082 | 2799.5326 | 194.0914 | 70.5396 | 34.988 | 109.1434 | 970.0833 | 128.4717 | 179.0873 | 185.7457 | 7.7232 | 185.1508 | 304.7016 | 316.9477 | 3042.57 |  | 1.1833
INTERTEK | INT HWO 110-0023 | 104.05 | 94.4461 | 50.0421 | 26.2168 | 90.5716 | 2801.9288 | 193.8732 | 70.4984 | 34.9785 | 109.1873 | 968.6386 | 128.5785 | 178.9408 | 185.764 | 7.918 | 183.3263 | 307.4433 | 317.119 | 3045.4335 |  | 1.1833
INTERTEK | INT HWO 110-0023 | 104.0667 | 94.4869 | 50.2119 | 25.9538 | 90.5558 | 2801.2804 | 193.8713 | 70.4338 | 34.9804 | 109.0989 | 968.5408 | 128.5862 | 178.7249 | 183.1934 | 7.9711 | 185.1883 | 310.4842 | 317.0574 | 3048.6062 |  | 1.1833
INTERTEK | INT HWO 110-0023 | 104.0833 | 94.4866 | 49.9428 | 23.9277 | 90.4799 | 2798.102 | 194.1129 | 70.4976 | 34.9835 | 108.9716 | 968.8764 | 128.4312 | 178.933 | 185.9484 | 8.1847 | 188.8883 | 311.3174 | 317.3248 | 3044.8016 |  | 1.1833
INTERTEK | INT HWO 110-0023 | 104.1 | 94.4622 | 49.7674 | 24.138 | 90.4583 | 2796.5977 | 194.0443 | 70.4952 | 34.9875 | 108.869 | 969.1478 | 128.2642 | 178.9077 | 184.132 | 8.01 | 185.1508 | 303.6652 | 317.5539 | 3043.7339 |  | 1.1833
INTERTEK | INT HWO 110-0023 | 104.1167 | 94.461 | 50.1195 | 26.2524 | 90.5291 | 2801.5876 | 193.964 | 70.5216 | 34.9351 | 108.92 | 969.1861 | 128.3987 | 179.0421 | 191.5998 | 8.2169 | 187.1236 | 304.5361 | 317.472 | 3020.1362 |  | 1.1833
INTERTEK | INT HWO 110-0023 | 104.1333 | 94.4781 | 50.26 | 25.7158 | 90.5059 | 2803.2345 | 193.883 | 70.5439 | 35.0056 | 108.9308 | 968.1951 | 128.4425 | 178.7586 | 185.356 | 7.9614 | 190.7219 | 310.4669 | 317.2742 | 3014.8281 |  | 1.1833
INTERTEK | INT HWO 110-0023 | 104.15 | 94.4994 | 49.998 | 24.2546 | 90.4752 | 2799.8297 | 194.1001 | 70.4614 | 34.9201 | 109.0698 | 968.8303 | 128.347 | 178.9274 | 185.2877 | 8.1541 | 192.5808 | 306.7691 | 317.46 | 3023.7692 |  | 1.1833
INTERTEK | INT HWO 110-0023 | 104.1667 | 94.4837 | 49.6552 | 23.3953 | 90.4471 | 2803.471 | 194.0361 | 70.563 | 35.044 | 108.9456 | 970.1154 | 128.2342 | 178.7928 | 182.2051 | 8.2289 | 185.1356 | 304.6884 | 317.7819 | 3027.7059 |  | 1.1833
INTERTEK | INT HWO 110-0023 | 104.1833 | 94.4419 | 49.9719 | 26.0449 | 90.4692 | 2794.6342 | 192.5461 | 70.6173 | 34.9549 | 108.9334 | 970.0121 | 128.3988 | 179.0296 | 187.1001 | 8.0093 | 194.5016 | 305.2726 | 317.2613 | 3033.9798 |  | 1.1833
INTERTEK | INT HWO 110-0023 | 104.2 | 94.4747 | 50.1844 | 26.2045 | 90.535 | 2803.1279 | 193.9063 | 70.4968 | 34.9286 | 108.9642 | 968.3508 | 128.3956 | 178.8191 | 184.9831 | 8.1691 | 188.8398 | 310.5785 | 317.4856 | 3033.446 |  | 1.1833
INTERTEK | INT HWO 110-0023 | 104.2167 | 94.4977 | 49.9838 | 23.9812 | 90.4716 | 2796.6002 | 193.9656 | 70.3805 | 35.0017 | 109.0013 | 968.5925 | 128.2535 | 178.747 | 186.8558 | 8.2219 | 187.0681 | 304.0547 | 317.7419 | 3031.8162 |  | 1.1833
INTERTEK | INT HWO 110-0023 | 104.2333 | 94.4736 | 49.7334 | 23.3828 | 90.4073 | 2801.3435 | 193.9922 | 70.6116 | 34.9852 | 108.9753 | 969.4967 | 128.3565 | 178.7261 | 185.0896 | 8.0796 | 189.0646 | 306.7369 | 317.5022 | 3030.0223 |  | 1.1833
INTERTEK | INT HWO 110-0023 | 104.25 | 94.4346 | 50.0559 | 26.0528 | 90.4681 | 2803.5783 | 194.1121 | 70.6206 | 35.0742 | 108.9127 | 968.9945 | 128.3154 | 179.3341 | 186.845 | 8.1343 | 185.2978 | 304.4714 | 317.6179 | 3030.2185 |  | 1.1833
INTERTEK | INT HWO 110-0023 | 104.2667 | 94.4634 | 50.1961 | 26.073 | 90.5161 | 2796.0767 | 194.0277 | 70.4453 | 35.0084 | 108.9292 | 968.3039 | 128.3984 | 179.149 | 186.2113 | 8.1658 | 190.6719 | 309.2884 | 317.4225 | 2990.7003 |  | 1.1833
INTERTEK | INT HWO 110-0023 | 104.2833 | 94.4812 | 50.0722 | 24.5434 | 90.5396 | 2799.5868 | 194.03 | 70.3451 | 34.944 | 109.0374 | 968.5745 | 128.3401 | 179.0792 | 184.255 | 7.8834 | 185.1057 | 303.2423 | 317.2311 | 2998.4191 |  | 1.1833
INTERTEK | INT HWO 110-0023 | 104.3 | 94.4812 | 49.8717 | 23.6874 | 90.4793 | 2798.0655 | 193.9974 | 70.3553 | 34.9693 | 109.0723 | 969.3621 | 128.2863 | 178.5773 | 184.7406 | 7.8239 | 187.022 | 310.3613 | 317.061 | 3012.3967 |  | 1.1833
INTERTEK | INT HWO 110-0023 | 104.3167 | 94.4522 | 49.992 | 25.6116 | 90.5142 | 2804.0835 | 194.1465 | 70.585 | 34.9204 | 108.9926 | 969.7188 | 128.3806 | 179.2881 | 185.8037 | 7.9231 | 187.0148 | 306.1756 | 317.2179 | 3020.4304 |  | 1.1833
INTERTEK | INT HWO 110-0023 | 104.3333 | 94.4615 | 50.2004 | 26.0024 | 90.5047 | 2798.9889 | 194.0583 | 70.3642 | 34.9705 | 109.0211 | 968.6856 | 128.3015 | 178.9186 | 187.3676 | 7.9153 | 185.1226 | 304.9376 | 317.1468 | 3024.469 |  | 1.1833
INTERTEK | INT HWO 110-0023 | 104.35 | 94.487 | 50.013 | 24.6059 | 90.5074 | 2802.294 | 194.0082 | 70.3847 | 34.945 | 109.041 | 968.7505 | 128.3315 | 178.7485 | 183.2755 | 7.8549 | 185.2353 | 303.9203 | 317.0647 | 3026.5477 |  | 1.1833
INTERTEK | INT HWO 110-0023 | 104.3667 | 94.4651 | 49.8084 | 23.8903 | 90.4754 | 2799.1075 | 194.2204 | 70.5032 | 34.9668 | 109.0065 | 969.5874 | 128.3719 | 179.1891 | 185.9629 | 7.8109 | 187.0819 | 306.8392 | 317.1688 | 3027.1306 |  | 1.1833
INTERTEK | INT HWO 110-0023 | 104.3833 | 94.4592 | 49.9602 | 24.7616 | 90.4392 | 2796.4299 | 194.1882 | 70.5309 | 34.8696 | 108.9648 | 970.2225 | 128.506 | 178.9304 | 185.232 | 7.8541 | 183.1805 | 306.7397 | 317.1546 | 3033.6535 |  | 1.1833
INTERTEK | INT HWO 110-0023 | 104.4 | 94.461 | 50.1038 | 25.4985 | 90.4462 | 2799.4001 | 194.0582 | 70.5544 | 35.0039 | 109.0227 | 969.0414 | 128.3838 | 178.9969 | 188.8385 | 7.9975 | 185.1714 | 305.0043 | 317.2546 | 3020.7964 |  | 1.1833
INTERTEK | INT HWO 110-0023 | 104.4167 | 94.4663 | 50.1288 | 25.9414 | 90.4543 | 2799.6972 | 193.9343 | 70.5077 | 34.8967 | 108.999 | 969.0501 | 128.4325 | 179.0772 | 185.6636 | 7.7487 | 187.1706 | 307.059 | 316.9643 | 2989.3384 |  | 1.1833
INTERTEK | INT HWO 110-0023 | 104.4333 | 94.4809 | 50.0322 | 24.4608 | 90.5094 | 2798.6041 | 194.0228 | 70.4373 | 35.0304 | 109.0399 | 969.5569 | 128.5635 | 179.148 | 187.4937 | 7.9681 | 188.9694 | 305.1912 | 317.1817 | 2980.5878 |  | 1.1833
INTERTEK | INT HWO 110-0023 | 104.45 | 94.477 | 49.8009 | 23.6031 | 90.4265 | 2802.1874 | 194.0434 | 70.5866 | 34.9599 | 108.9761 | 970.4572 | 128.3284 | 179.0097 | 182.872 | 7.7541 | 185.2362 | 308.6618 | 317.1602 | 3004.791 |  | 1.1833
INTERTEK | INT HWO 110-0023 | 104.4667 | 94.4521 | 49.9759 | 25.3193 | 90.4299 | 2796.8159 | 194.04 | 70.5294 | 34.9353 | 109.0214 | 970.6246 | 128.4661 | 179.3495 | 187.3241 | 7.8969 | 183.3524 | 305.3846 | 317.2429 | 3022.7242 |  | 1.1833
INTERTEK | INT HWO 110-0023 | 104.4833 | 94.4722 | 50.1601 | 26.2436 | 90.5938 | 2797.1862 | 193.9527 | 70.5541 | 34.9821 | 109.0396 | 970.1959 | 128.5458 | 179.1211 | 183.5609 | 7.7867 | 185.0024 | 306.3543 | 317.0994 | 3030.1015 |  | 1.1833
INTERTEK | INT HWO 110-0023 | 104.5 | 94.4805 | 50.0144 | 24.9342 | 90.5684 | 2803.4994 | 194.1889 | 70.4745 | 34.9982 | 109.0829 | 969.183 | 128.425 | 179.3009 | 187.1012 | 8.0716 | 187.1671 | 305.0558 | 317.3352 | 3026.5892 |  | 1.1833
INTERTEK | INT HWO 110-0023 | 104.5167 | 94.4827 | 49.7629 | 23.3773 | 90.4628 | 2799.9338 | 194.053 | 70.5877 | 34.9412 | 109.1112 | 970.4251 | 128.5944 | 178.7722 | 184.5088 | 7.8464 | 183.2192 | 311.4305 | 317.0065 | 3027.2551 |  | 1.1833
INTERTEK | INT HWO 110-0023 | 104.5333 | 94.4579 | 49.994 | 25.52 | 90.5402 | 2801.2811 | 192.4793 | 70.5926 | 34.9744 | 109.1287 | 970.0645 | 128.4435 | 178.6396 | 183.961 | 8.0339 | 188.8672 | 304.524 | 317.5541 | 2983.3796 |  | 1.1833
INTERTEK | INT HWO 110-0023 | 104.55 | 94.4829 | 50.2103 | 26.3731 | 90.5947 | 2798.097 | 193.8382 | 70.6303 | 34.9589 | 109.1295 | 964.813 | 128.4787 | 178.9231 | 186.9237 | 7.8064 | 175.2908 | 304.3764 | 316.988 | 2983.338 |  | 1.1833
INTERTEK | INT HWO 110-0023 | 104.5667 | 94.4843 | 50.1087 | 24.7906 | 90.5559 | 2798.0049 | 194.1667 | 70.365 | 34.9159 | 109.0929 | 968.7012 | 128.568 | 179.3636 | 185.0127 | 7.9593 | 185.2853 | 302.1704 | 317.0638 | 2981.2235 |  | 1.1833
INTERTEK | INT HWO 110-0023 | 104.5833 | 94.5045 | 49.9125 | 23.4273 | 90.4125 | 2799.7597 | 194.0888 | 70.3415 | 34.9916 | 108.9445 | 969.9973 | 128.3781 | 179.0269 | 185.1307 | 7.7769 | 181.3956 | 309.9669 | 317.2212 | 2999.3509 |  | 1.1833
INTERTEK | INT HWO 110-0023 | 104.6 | 94.4147 | 49.9064 | 25.1011 | 90.4664 | 2801.0123 | 195.6459 | 70.6157 | 35.0001 | 108.8466 | 970.1005 | 128.317 | 182.2043 | 187.219 | 8.0864 | 187.1156 | 307.5155 | 317.547 | 3016.2409 |  | 1.1833
INTERTEK | INT HWO 110-0023 | 104.6167 | 94.4684 | 50.2361 | 26.5113 | 90.5878 | 2796.51 | 194.0488 | 70.6088 | 34.9622 | 108.8582 | 968.58 | 128.2775 | 179.2648 | 186.4532 | 7.8899 | 183.325 | 308.2579 | 317.5046 | 3013.2832 |  | 1.1833
INTERTEK | INT HWO 110-0023 | 104.6333 | 94.5006 | 50.1416 | 25.1992 | 90.544 | 2799.6272 | 193.8481 | 70.3943 | 35.0171 | 108.9002 | 968.192 | 128.2078 | 179.0904 | 185.5133 | 7.8882 | 185.2871 | 306.9463 | 317.2973 | 3008.5844 |  | 1.1833
INTERTEK | INT HWO 110-0023 | 104.65 | 94.4969 | 49.811 | 23.348 | 90.4583 | 2798.0043 | 193.9813 | 70.4713 | 35.0199 | 108.8701 | 969.0899 | 128.1407 | 178.9394 | 189.1156 | 7.913 | 187.1489 | 306.3286 | 317.6052 | 3009.6955 |  | 1.1833
INTERTEK | INT HWO 110-0023 | 104.6667 | 94.4835 | 49.7878 | 24.8769 | 90.3948 | 2797.7741 | 194.0574 | 70.6957 | 34.9802 | 108.9488 | 969.4818 | 128.2837 | 179.2256 | 184.1938 | 7.8698 | 190.6943 | 308.421 | 317.3143 | 3013.5096 |  | 1.1833
INTERTEK | INT HWO 110-0023 | 104.6833 | 94.4866 | 50.0557 | 26.3717 | 90.4204 | 2801.1259 | 193.9011 | 70.5637 | 35.004 | 108.9834 | 969.1619 | 128.4382 | 179.0597 | 187.7815 | 7.9422 | 190.7617 | 304.7276 | 317.2878 | 3013.304 |  | 1.1833
INTERTEK | INT HWO 110-0023 | 104.7 | 94.5077 | 50.0472 | 25.2696 | 90.5474 | 2800.8818 | 193.9256 | 70.5145 | 34.9659 | 109.1518 | 969.6226 | 128.3606 | 178.947 | 184.4909 | 7.9417 | 185.1115 | 305.6938 | 317.1054 | 3016.0561 |  | 1.1833
INTERTEK | INT HWO 110-0023 | 104.7167 | 94.5103 | 49.6874 | 24.0459 | 90.4656 | 2804.4645 | 194.077 | 70.399 | 34.9603 | 109.2252 | 969.6594 | 128.4606 | 178.882 | 184.7949 | 7.7602 | 187.0415 | 305.3191 | 316.8472 | 3016.5484 |  | 1.1833
INTERTEK | INT HWO 110-0023 | 104.7333 | 94.4837 | 49.9041 | 24.8808 | 90.4611 | 2797.9431 | 194.0961 | 70.6181 | 34.9034 | 109.2374 | 969.0868 | 128.5558 | 178.9391 | 185.7444 | 8.0851 | 187.0641 | 305.371 | 317.3875 | 3014.8564 |  | 1.1833
INTERTEK | INT HWO 110-0023 | 104.75 | 94.4866 | 50.0408 | 25.8647 | 90.5121 | 2803.6407 | 193.9968 | 70.4689 | 34.9171 | 109.025 | 969.1979 | 128.4775 | 179.1108 | 185.0671 | 7.8656 | 181.3213 | 304.6133 | 317.263 | 3009.5936 |  | 1.1833
INTERTEK | INT HWO 110-0023 | 104.7667 | 94.4981 | 50.1723 | 25.3598 | 90.4538 | 2798.2295 | 193.9635 | 70.4604 | 34.8983 | 108.9222 | 969.2432 | 128.4468 | 178.9168 | 186.3136 | 7.9015 | 181.3653 | 308.5817 | 317.3804 | 3003.3461 |  | 1.1833
INTERTEK | INT HWO 110-0023 | 104.7833 | 94.507 | 49.9971 | 24.7687 | 90.4393 | 2804.8221 | 193.9968 | 70.349 | 34.9782 | 108.8405 | 968.7239 | 128.3199 | 178.8815 | 186.8547 | 7.8574 | 185.145 | 308.2178 | 317.2535 | 2995.8895 |  | 1.1833
INTERTEK | INT HWO 110-0023 | 104.8 | 94.5082 | 49.8839 | 24.3254 | 90.4088 | 2801.7995 | 194.0364 | 70.4587 | 35.0082 | 108.8695 | 969.4654 | 128.2779 | 178.9835 | 190.3273 | 7.9322 | 183.1981 | 304.3033 | 317.4811 | 2987.2578 |  | 1.1833
INTERTEK | INT HWO 110-0023 | 104.8167 | 94.5086 | 49.8586 | 24.5294 | 90.4221 | 2798.1695 | 194.1221 | 70.5667 | 34.9295 | 108.7396 | 969.4623 | 128.1253 | 179.1316 | 185.7298 | 8.1747 | 185.2384 | 305.6077 | 317.6395 | 2994.1919 |  | 1.1833
INTERTEK | INT HWO 110-0023 | 104.8333 | 94.5071 | 49.9522 | 25.0945 | 90.4735 | 2800.9896 | 193.8738 | 70.4327 | 34.9666 | 108.7664 | 970.0974 | 128.1773 | 179.0247 | 187.722 | 8.179 | 185.3023 | 305.6263 | 317.7541 | 3003.3971 |  | 1.1833
INTERTEK | INT HWO 110-0023 | 104.85 | 94.5071 | 49.9883 | 25.5154 | 90.507 | 2796.6885 | 193.9078 | 70.4665 | 34.9411 | 108.9602 | 969.0688 | 128.3232 | 179.0481 | 185.7673 | 8.2699 | 187.1679 | 310.8024 | 317.5572 | 3003.4536 |  | 1.1833
INTERTEK | INT HWO 110-0023 | 104.8667 | 94.4931 | 50.0408 | 25.2009 | 90.4266 | 2802.3558 | 194.0308 | 70.4709 | 34.9278 | 109.0513 | 968.7176 | 128.3202 | 179.147 | 185.4605 | 8.4033 | 194.4536 | 310.5023 | 317.8371 | 2998.4549 |  | 1.1833
INTERTEK | INT HWO 110-0023 | 104.8833 | 94.5132 | 50.063 | 25.9608 | 90.4902 | 2799.8726 | 194.1346 | 70.4567 | 34.9388 | 109.1283 | 968.7278 | 128.5641 | 179.2504 | 185.4629 | 8.2414 | 190.7547 | 305.1315 | 317.6106 | 3006.1681 |  | 1.1833
INTERTEK | INT HWO 110-0023 | 104.9 | 94.5214 | 49.8974 | 24.3037 | 90.4226 | 2798.4086 | 194.0457 | 70.4453 | 35.0046 | 109.1086 | 970.1631 | 128.5248 | 179.0925 | 184.9515 | 8.2411 | 188.9302 | 304.7208 | 317.5964 | 3005.0608 |  | 1.1833
INTERTEK | INT HWO 110-0023 | 104.9167 | 94.5155 | 49.782 | 23.8508 | 90.3497 | 2797.3723 | 193.9874 | 70.596 | 34.9385 | 109.1089 | 970.1404 | 128.4696 | 179.0919 | 184.9312 | 8.2635 | 187.1151 | 308.884 | 317.5684 | 2992.4961 |  | 1.1833
INTERTEK | INT HWO 110-0023 | 104.9333 | 94.5019 | 50.022 | 25.5521 | 90.4503 | 2799.5313 | 193.9447 | 70.5835 | 34.9404 | 109.0548 | 969.0993 | 128.4498 | 179.0227 | 187.0725 | 8.3574 | 188.9329 | 309.2953 | 317.6735 | 2998.5417 |  | 1.1833
INTERTEK | INT HWO 110-0023 | 104.95 | 94.5046 | 50.2659 | 26.2248 | 90.5031 | 2799.87 | 194.0583 | 70.4352 | 34.9349 | 109.06 | 968.6871 | 128.4736 | 179.2559 | 188.9435 | 8.4044 | 187.1271 | 307.1354 | 317.5985 | 2972.3993 |  | 1.1833
INTERTEK | INT HWO 110-0023 | 104.9667 | 94.5209 | 50.172 | 24.7019 | 90.4778 | 2799.2664 | 194.1339 | 70.4743 | 34.9016 | 109.044 | 969.255 | 128.3822 | 179.0401 | 186.0042 | 8.1857 | 187.116 | 303.8725 | 317.4729 | 3012.3004 |  | 1.1833
INTERTEK | INT HWO 110-0023 | 104.9833 | 94.5229 | 49.7732 | 23.2694 | 90.3599 | 2800.948 | 193.9409 | 70.4831 | 34.899 | 108.9388 | 970.5597 | 128.3596 | 179.1509 | 186.7399 | 8.0381 | 181.2746 | 305.6581 | 317.4039 | 2982.0686 |  | 1.1833
INTERTEK | INT HWO 110-0023 | 105 | 94.4929 | 49.9023 | 25.0895 | 90.3918 | 2799.5345 | 193.9625 | 70.5985 | 34.9718 | 108.8563 | 970.1146 | 128.2261 | 179.2516 | 183.7117 | 8.0442 | 188.9575 | 311.8321 | 317.569 | 2978.3714 |  | 1.1833
INTERTEK | INT HWO 110-0023 | 105.0167 | 94.4991 | 50.216 | 26.451 | 90.4371 | 2802.0361 | 193.9868 | 70.457 | 34.9526 | 108.8468 | 969.2878 | 128.286 | 179.2427 | 185.5389 | 7.8559 | 185.1955 | 304.7498 | 317.305 | 2978.5242 |  | 1.1833
INTERTEK | INT HWO 110-0023 | 105.0333 | 94.519 | 50.1035 | 24.9994 | 90.4133 | 2805.3179 | 194.1329 | 70.3551 | 35.0055 | 108.8787 | 969.2706 | 128.2519 | 179.2772 | 186.7834 | 7.9133 | 183.3672 | 304.934 | 317.3207 | 2977.4811 |  | 1.1833
INTERTEK | INT HWO 110-0023 | 105.05 | 94.5249 | 49.8026 | 23.801 | 90.5028 | 2806.3346 | 194.1258 | 70.4314 | 34.8729 | 108.8252 | 970.555 | 128.2657 | 179.0617 | 185.5911 | 8.0025 | 192.5612 | 307.7749 | 317.405 | 2980.9349 |  | 1.1833
INTERTEK | INT HWO 110-0023 | 105.0667 | 94.4976 | 49.8385 | 24.5038 | 90.4621 | 2796.5945 | 193.8646 | 70.4097 | 35.003 | 108.7757 | 970.5636 | 128.1735 | 179.2786 | 187.0807 | 8.0195 | 188.8579 | 307.7581 | 317.7516 | 2979.6107 |  | 1.1833
INTERTEK | INT HWO 110-0023 | 105.0833 | 94.5117 | 50.0014 | 25.8791 | 90.3826 | 2797.4946 | 193.7968 | 70.449 | 34.9071 | 109.0395 | 969.5569 | 128.3657 | 179.0163 | 185.0032 | 7.8686 | 185.1611 | 308.3414 | 317.1753 | 2977.6565 |  | 1.1833
INTERTEK | INT HWO 110-0023 | 105.1 | 94.51 | 50.0651 | 25.9173 | 90.5254 | 2798.0491 | 193.955 | 70.5192 | 34.973 | 109.1226 | 969.1369 | 128.3911 | 179.2066 | 190.5236 | 7.8325 | 183.2795 | 303.9212 | 317.1623 | 2982.1101 |  | 1.1833
INTERTEK | INT HWO 110-0023 | 105.1167 | 94.5206 | 49.918 | 24.5538 | 90.3654 | 2794.9111 | 194.0346 | 70.601 | 34.9865 | 109.1676 | 970.1545 | 128.4037 | 179.1473 | 183.6411 | 7.9484 | 179.4146 | 307.0887 | 317.1854 | 2978.5883 |  | 1.1833
INTERTEK | INT HWO 110-0023 | 105.1333 | 94.525 | 49.7169 | 23.8391 | 90.8116 | 2800.7096 | 193.9725 | 70.4414 | 34.9895 | 109.1341 | 970.8412 | 128.4557 | 178.8587 | 187.9021 | 7.9867 | 185.1472 | 306.0904 | 317.2395 | 2974.8327 |  | 1.1833
INTERTEK | INT HWO 110-0023 | 105.15 | 94.5068 | 49.9346 | 25.2492 | 91.0323 | 2804.4058 | 193.8937 | 70.4341 | 34.9214 | 109.131 | 970.0536 | 128.5559 | 178.9351 | 184.2246 | 7.8628 | 185.3795 | 311.0132 | 316.9132 | 2981.2216 |  | 1.1833
INTERTEK | INT HWO 110-0023 | 105.1667 | 94.5031 | 50.079 | 25.9701 | 91.1014 | 2796.4444 | 194.1511 | 70.4662 | 34.9579 | 109.2106 | 969.6336 | 128.6616 | 179.1247 | 186.4275 | 7.9008 | 187.1693 | 305.2224 | 317.0528 | 2985.628 |  | 1.1833
INTERTEK | INT HWO 110-0023 | 105.1833 | 94.5183 | 50.1375 | 25.3823 | 90.7777 | 2802.0966 | 194.1242 | 70.4498 | 34.9694 | 109.038 | 969.6046 | 128.4873 | 179.2235 | 186.1083 | 7.9619 | 181.2556 | 305.8513 | 317.2326 | 2984.4642 |  | 1.1833
INTERTEK | INT HWO 110-0023 | 105.2 | 94.5192 | 49.9784 | 23.9762 | 90.2836 | 2800.5765 | 194.0817 | 70.5117 | 35.0249 | 108.8697 | 970.2679 | 128.4064 | 179.0245 | 185.6994 | 7.9157 | 181.3014 | 303.0748 | 317.4041 | 2980.9292 |  | 1.1833
INTERTEK | INT HWO 110-0023 | 105.2167 | 94.5211 | 49.9302 | 24.3871 | 90.0703 | 2797.8106 | 193.9541 | 70.538 | 35.0298 | 108.7623 | 970.2679 | 128.205 | 178.8325 | 185.9887 | 8.2282 | 188.8337 | 309.3939 | 317.8479 | 2973.5141 |  | 1.1833
INTERTEK | INT HWO 110-0023 | 105.2333 | 94.5089 | 49.9962 | 25.0115 | 90.0964 | 2802.1805 | 194.0907 | 70.5178 | 34.9845 | 108.7264 | 969.7689 | 128.1694 | 179.157 | 184.4215 | 8.1025 | 183.1882 | 307.3561 | 317.8981 | 2966.199 |  | 1.1833
INTERTEK | INT HWO 110-0023 | 105.25 | 94.506 | 50.122 | 25.8185 | 90.2141 | 2800.4844 | 194.1245 | 70.5246 | 34.8967 | 108.7869 | 969.4951 | 128.2607 | 179.1566 | 188.8913 | 7.9851 | 188.954 | 305.9818 | 317.5643 | 2965.6878 |  | 1.1833
INTERTEK | INT HWO 110-0023 | 105.2667 | 94.5152 | 50.1397 | 25.3392 | 90.5203 | 2801.908 | 194.0315 | 70.3822 | 34.972 | 109.037 | 965.937 | 128.2105 | 179.0858 | 184.6729 | 7.9273 | 183.3528 | 304.8654 | 317.2774 | 2969.651 |  | 1.1833
INTERTEK | INT HWO 110-0023 | 105.2833 | 94.546 | 49.9584 | 24.35 | 90.5811 | 2799.4607 | 194.0375 | 70.4007 | 34.9712 | 109.1788 | 970.3852 | 128.4706 | 178.9357 | 184.7358 | 7.9082 | 185.1977 | 309.2258 | 316.9026 | 2967.1064 |  | 1.1833
INTERTEK | INT HWO 110-0023 | 105.3 | 94.5209 | 49.7806 | 24.2807 | 90.5637 | 2800.0517 | 194.1835 | 70.5695 | 34.9655 | 109.0725 | 969.7039 | 128.4768 | 179.2515 | 187.3672 | 7.9687 | 185.0672 | 304.665 | 317.1856 | 2966.4122 |  | 1.1833
INTERTEK | INT HWO 110-0023 | 105.3167 | 94.5225 | 49.8933 | 24.9801 | 90.5973 | 2799.3081 | 194.0977 | 70.4371 | 34.8799 | 109.0709 | 970.5988 | 128.4975 | 179.2388 | 185.2923 | 7.9269 | 187.1258 | 304.2914 | 317.1386 | 2966.1538 |  | 1.1833
INTERTEK | INT HWO 110-0023 | 105.3333 | 94.5187 | 49.9281 | 25.3242 | 90.7047 | 2802.559 | 194.0175 | 70.5599 | 34.9172 | 109.1001 | 970.6449 | 128.5281 | 179.2868 | 188.5596 | 7.9509 | 185.3049 | 309.3492 | 317.1276 | 2974.6648 |  | 1.1833
INTERTEK | INT HWO 110-0023 | 105.35 | 94.5214 | 50.0241 | 25.2777 | 90.6505 | 2802.2398 | 193.989 | 70.573 | 34.99 | 109.1356 | 970.1302 | 128.4328 | 179.0391 | 182.4241 | 7.9024 | 188.831 | 305.9623 | 317.1052 | 2971.0148 |  | 1.1833
INTERTEK | INT HWO 110-0023 | 105.3667 | 94.5208 | 50.0203 | 25.407 | 90.7139 | 2802.9002 | 193.8634 | 70.6816 | 34.949 | 108.9987 | 969.711 | 128.567 | 178.9395 | 185.9612 | 7.8679 | 183.3115 | 304.6754 | 317.2132 | 2968.5362 |  | 1.1833
INTERTEK | INT HWO 110-0023 | 105.3833 | 94.531 | 50.0309 | 25.2092 | 90.6231 | 2801.7106 | 194.1117 | 70.5352 | 34.9855 | 108.8987 | 969.1713 | 128.261 | 179.2326 | 185.5995 | 7.8474 | 183.2453 | 303.3667 | 317.2455 | 2966.5046 |  | 1.1833
INTERTEK | INT HWO 110-0023 | 105.4 | 94.5224 | 49.9551 | 25.0491 | 90.6031 | 2802.7097 | 194.0025 | 70.4008 | 35.0156 | 108.8823 | 969.9597 | 128.3926 | 179.1101 | 187.7125 | 7.844 | 181.3725 | 307.2003 | 317.2755 | 2959.5177 |  | 1.1833
INTERTEK | INT HWO 110-0023 | 105.4167 | 94.5242 | 49.9497 | 24.9652 | 90.5174 | 2804.6644 | 194.0321 | 70.5697 | 34.9383 | 108.7248 | 970.088 | 128.3579 | 179.2429 | 185.8013 | 7.9146 | 181.4296 | 307.0547 | 317.4233 | 2969.1323 |  | 1.1833
INTERTEK | INT HWO 110-0023 | 105.4333 | 94.5265 | 49.9341 | 25.057 | 90.5534 | 2801.6746 | 193.8483 | 70.3622 | 34.9444 | 108.7702 | 970.1834 | 128.301 | 178.9822 | 185.9032 | 8.0004 | 188.9478 | 309.3338 | 317.6037 | 2966.1236 |  | 1.1833
INTERTEK | INT HWO 110-0023 | 105.45 | 94.5302 | 49.9761 | 25.0234 | 90.5447 | 2797.969 | 194.0245 | 70.4523 | 34.9494 | 108.9686 | 969.6257 | 128.3628 | 179.0901 | 182.6773 | 7.9995 | 185.0954 | 305.5352 | 317.4479 | 2964.7711 |  | 1.1833
INTERTEK | INT HWO 110-0023 | 105.4667 | 94.5397 | 50.0052 | 24.7473 | 90.5905 | 2801.8645 | 194.1166 | 70.4272 | 34.946 | 109.0488 | 970.0395 | 128.3045 | 179.1639 | 188.6589 | 7.8504 | 185.2638 | 307.9026 | 317.2843 | 2968.1287 |  | 1.1833
INTERTEK | INT HWO 110-0023 | 105.4833 | 94.5095 | 49.8996 | 24.7699 | 90.5202 | 2799.4121 | 191.0164 | 70.4255 | 34.9562 | 108.9047 | 971.0681 | 128.3491 | 179.9686 | 186.8144 | 7.85 | 183.36 | 307.9465 | 317.2481 | 2960.0195 |  | 1.1833
INTERTEK | INT HWO 110-0023 | 105.5 | 94.5327 | 49.999 | 24.7194 | 90.4645 | 2795.415 | 194.0912 | 70.492 | 34.9713 | 108.9219 | 970.5784 | 128.3992 | 178.9195 | 187.3956 | 8.0539 | 185.1973 | 305.5415 | 317.4341 | 2960.5212 |  | 1.1833
INTERTEK | INT HWO 110-0023 | 105.5167 | 94.5357 | 50.0342 | 24.9156 | 90.5461 | 2801.5453 | 194.0103 | 70.3839 | 35.022 | 108.9535 | 970.555 | 128.3901 | 179.0557 | 184.531 | 8.0205 | 183.2102 | 306.5013 | 317.4134 | 2963.2602 |  | 1.1833
INTERTEK | INT HWO 110-0023 | 105.5333 | 94.5477 | 50.0126 | 24.8653 | 90.4138 | 2804.5679 | 194.0529 | 70.4858 | 34.9667 | 109.0448 | 969.5757 | 128.3166 | 178.9813 | 183.7259 | 7.9208 | 183.1774 | 310.5904 | 317.3794 | 2962.2095 |  | 1.1833
INTERTEK | INT HWO 110-0023 | 105.55 | 94.5304 | 50.0156 | 25.0429 | 90.4883 | 2799.7187 | 194.1027 | 70.6519 | 34.9263 | 109.0532 | 970.5683 | 128.3137 | 179.1178 | 185.4674 | 7.924 | 181.2688 | 306.9022 | 317.2565 | 2932.2907 |  | 1.1833
INTERTEK | INT HWO 110-0023 | 105.5667 | 94.5439 | 49.9357 | 24.5425 | 90.4468 | 2797.3193 | 193.9136 | 70.4038 | 34.9603 | 109.1397 | 969.9355 | 128.3559 | 178.861 | 185.6929 | 7.9572 | 183.208 | 306.2185 | 317.2498 | 2916.2628 |  | 1.1833
INTERTEK | INT HWO 110-0023 | 105.5833 | 94.5453 | 49.9979 | 24.8379 | 90.4356 | 2799.4588 | 193.9041 | 70.4802 | 35.0064 | 109.013 | 970.1928 | 128.4144 | 178.9409 | 185.4637 | 8.1212 | 185.149 | 307.4132 | 317.4348 | 2931.7324 |  | 1.1833
INTERTEK | INT HWO 110-0023 | 105.6 | 94.5331 | 50.0909 | 25.3559 | 90.4993 | 2798.2358 | 194.0399 | 70.5163 | 34.9769 | 109.0471 | 970.1349 | 128.2816 | 179.2544 | 186.3097 | 8.1285 | 185.1374 | 305.4701 | 317.4826 | 2947.0417 |  | 1.1833
INTERTEK | INT HWO 110-0023 | 105.6167 | 94.5421 | 50.0763 | 25.7861 | 90.4954 | 2801.8462 | 193.9771 | 70.5349 | 34.9697 | 109.1077 | 969.7712 | 128.4817 | 179.059 | 185.3229 | 8.212 | 186.9443 | 309.6408 | 317.5057 | 2950.5181 |  | 1.1833
INTERTEK | INT HWO 110-0023 | 105.6333 | 94.5531 | 50.1475 | 25.8833 | 90.489 | 2797.8201 | 194.047 | 70.5576 | 35.0293 | 109.098 | 969.6508 | 128.3866 | 178.9651 | 184.2442 | 8.0274 | 181.3847 | 306.8005 | 317.1207 | 2950.1899 |  | 1.1833
INTERTEK | INT HWO 110-0023 | 105.65 | 94.5708 | 50.0249 | 24.4835 | 90.4572 | 2797.4593 | 193.9636 | 70.3459 | 34.9577 | 109.1474 | 970.1099 | 128.3402 | 178.9611 | 185.3879 | 8.0174 | 183.1364 | 306.4104 | 317.2503 | 2949.8428 |  | 1.1833
INTERTEK | INT HWO 110-0023 | 105.6667 | 94.5658 | 49.8726 | 24.0678 | 90.3849 | 2805.7159 | 194.0826 | 70.3959 | 34.9603 | 109.1532 | 970.3649 | 128.5104 | 179.1665 | 189.0158 | 8.0356 | 189.0523 | 306.8163 | 317.4977 | 2954.3191 |  | 1.1833
INTERTEK | INT HWO 110-0023 | 105.6833 | 94.5632 | 49.8809 | 24.6907 | 90.4313 | 2797.412 | 194.0639 | 70.5482 | 35.0088 | 109.0774 | 970.1373 | 128.3848 | 179.1539 | 184.8414 | 8.1186 | 185.1781 | 308.2066 | 317.3419 | 2937.6252 |  | 1.1833
INTERTEK | INT HWO 110-0023 | 105.7 | 94.5507 | 50.0376 | 25.7914 | 90.4976 | 2797.6933 | 194.0079 | 70.568 | 35.0241 | 108.9849 | 970.0106 | 128.4246 | 179.1216 | 187.0038 | 8.1346 | 185.1061 | 305.3814 | 317.2285 | 2951.9065 |  | 1.1833
INTERTEK | INT HWO 110-0023 | 105.7167 | 94.5615 | 50.1489 | 25.8266 | 90.5629 | 2799.8574 | 193.9072 | 70.5671 | 34.9007 | 108.9734 | 969.5389 | 128.3913 | 179.0445 | 188.9176 | 8.1471 | 188.965 | 306.8202 | 317.6125 | 2954.2945 |  | 1.1833
INTERTEK | INT HWO 110-0023 | 105.7333 | 94.569 | 50.1051 | 25.0322 | 90.4755 | 2799.7628 | 194.0177 | 70.5401 | 35.0274 | 108.9081 | 969.5311 | 128.3103 | 178.9391 | 185.4067 | 7.9391 | 181.4359 | 307.4547 | 317.285 | 2950.6955 |  | 1.1833
INTERTEK | INT HWO 110-0023 | 105.75 | 94.5743 | 49.9389 | 24.166 | 90.4013 | 2800.4207 | 194.0804 | 70.464 | 34.9679 | 108.9336 | 970.6457 | 128.3835 | 178.9597 | 188.4484 | 8.0215 | 186.9247 | 304.9502 | 317.191 | 2945.5798 |  | 1.1833
INTERTEK | INT HWO 110-0023 | 105.7667 | 94.5575 | 49.9259 | 24.4598 | 90.4931 | 2795.9411 | 194.1163 | 70.6137 | 34.9895 | 108.8944 | 970.5902 | 128.2601 | 179.1293 | 186.4663 | 8.0783 | 185.1477 | 305.5296 | 317.4585 | 2945.4572 |  | 1.1833
INTERTEK | INT HWO 110-0023 | 105.7833 | 94.5588 | 50.0533 | 24.9841 | 90.4128 | 2798.5669 | 193.9769 | 70.6358 | 34.9313 | 108.9055 | 970.6785 | 128.2795 | 178.9013 | 184.3188 | 8.1144 | 185.1079 | 309.9309 | 317.1399 | 2924.4833 |  | 1.1833
INTERTEK | INT HWO 110-0023 | 105.8 | 94.5599 | 50.0637 | 25.0646 | 90.4734 | 2797.6271 | 193.8882 | 70.6091 | 34.9547 | 108.9123 | 970.2335 | 128.2862 | 178.8651 | 187.1419 | 8.1468 | 187.144 | 305.5564 | 317.4011 | 2932.2851 |  | 1.1833
INTERTEK | INT HWO 110-0023 | 105.8167 | 94.5654 | 50.0001 | 24.9577 | 90.4684 | 2797.8201 | 193.9765 | 70.4621 | 34.9664 | 108.9994 | 969.4881 | 128.2152 | 179.0206 | 185.2235 | 8.021 | 181.3086 | 306.1289 | 317.3563 | 2935.8238 |  | 1.1833
INTERTEK | INT HWO 110-0023 | 105.8333 | 94.5643 | 50.125 | 25.2422 | 90.5336 | 2798.5417 | 194.1246 | 70.5161 | 35.0219 | 109.0012 | 970.494 | 128.3142 | 179.2601 | 185.9525 | 8.1802 | 187.002 | 305.1401 | 317.5216 | 2936.0483 |  | 1.1833
INTERTEK | INT HWO 110-0023 | 105.85 | 94.5632 | 50.149 | 25.4188 | 90.4545 | 2796.7207 | 193.9488 | 70.5525 | 35.0235 | 109.059 | 970.3195 | 128.3773 | 178.9384 | 185.0323 | 8.1046 | 185.1535 | 308.7109 | 317.2688 | 2935.8992 |  | 1.1833
INTERTEK | INT HWO 110-0023 | 105.8667 | 94.5743 | 50.1367 | 25.0577 | 90.489 | 2797.7924 | 193.9768 | 70.4418 | 35.0489 | 109.0985 | 970.0473 | 128.2945 | 178.9914 | 185.8328 | 7.8652 | 185.1454 | 309.1192 | 317.0039 | 2925.3548 |  | 1.1833
INTERTEK | INT HWO 110-0023 | 105.8833 | 94.5735 | 50.0734 | 25.0534 | 90.5114 | 2799.3062 | 193.9705 | 70.6114 | 35.0209 | 109.1556 | 970.0559 | 128.2923 | 178.8853 | 186.9321 | 7.8962 | 185.1088 | 303.2185 | 316.9776 | 2900.6026 |  | 1.1833
INTERTEK | INT HWO 110-0023 | 105.9 | 94.5721 | 50.0225 | 25.1172 | 90.5247 | 2796.0414 | 194.0648 | 70.4459 | 35.047 | 109.185 | 970.1733 | 128.4135 | 179.0864 | 189.7696 | 7.9548 | 183.3263 | 307.7711 | 316.9367 | 2919.2846 |  | 1.1833
INTERTEK | INT HWO 110-0023 | 105.9167 | 94.5683 | 50.0274 | 25.2637 | 90.521 | 2801.3895 | 194.0874 | 70.5172 | 35.0668 | 109.2425 | 966.1364 | 128.4241 | 179.1882 | 186.4999 | 7.9381 | 185.0618 | 307.9385 | 316.7845 | 2933.498 |  | 1.1833
INTERTEK | INT HWO 110-0023 | 105.9333 | 94.575 | 50.0012 | 25.1048 | 90.5196 | 2797.0771 | 194.0162 | 70.4096 | 35.0089 | 109.0623 | 969.919 | 128.3886 | 178.8597 | 188.856 | 7.9611 | 181.4617 | 304.5941 | 317.1382 | 2935.5729 |  | 1.1833
INTERTEK | INT HWO 110-0023 | 105.95 | 94.579 | 50.0624 | 24.8523 | 90.6101 | 2802.5545 | 193.9871 | 70.5168 | 35.0185 | 108.9301 | 969.51 | 128.2412 | 179.1179 | 184.8274 | 8.0316 | 183.2008 | 307.1761 | 317.3567 | 2935.6842 |  | 1.1833
INTERTEK | INT HWO 110-0023 | 105.9667 | 94.5907 | 49.9753 | 24.8007 | 90.6129 | 2797.2997 | 194.0864 | 70.5215 | 34.9988 | 108.8505 | 970.0645 | 128.3478 | 179.1322 | 184.7199 | 8.1982 | 185.145 | 308.8033 | 317.6259 | 2915.7214 |  | 1.1833
INTERTEK | INT HWO 110-0023 | 105.9833 | 94.5875 | 49.9757 | 24.7839 | 90.5237 | 2799.573 | 194.1532 | 70.556 | 35.1132 | 108.7361 | 970.8584 | 128.2251 | 179.3263 | 187.8894 | 8.1571 | 183.23 | 305.5175 | 317.638 | 2902.9982 |  | 1.1833
INTERTEK | INT HWO 110-0023 | 106 | 94.6008 | 49.9244 | 24.5208 | 90.4467 | 2799.5704 | 194.0299 | 70.5845 | 35.0249 | 108.7562 | 970.6191 | 128.2115 | 179.0812 | 182.3158 | 8.1956 | 188.8323 | 307.8537 | 317.6186 | 2910.6435 |  | 1.1833
INTERTEK | INT HWO 110-0023 | 106.0167 | 94.6032 | 49.9658 | 24.7993 | 90.4779 | 2800.883 | 193.9622 | 70.5183 | 34.8765 | 109.0011 | 969.086 | 128.2537 | 178.92 | 188.0242 | 8.1524 | 187.0348 | 307.5508 | 317.1237 | 2889.181 |  | 1.1833
INTERTEK | INT HWO 110-0023 | 106.0333 | 94.604 | 49.8643 | 24.9274 | 90.5492 | 2797.3332 | 194.066 | 70.4818 | 34.9119 | 109.1776 | 970.1162 | 128.3633 | 179.21 | 190.2646 | 8.0731 | 185.2817 | 306.4917 | 317.227 | 2880.3814 |  | 1.1833
INTERTEK | INT HWO 110-0023 | 106.05 | 94.6008 | 49.9113 | 25.3848 | 90.4662 | 2799.2103 | 194.1977 | 70.5156 | 34.936 | 109.2299 | 969.8987 | 128.4482 | 179.2063 | 188.0665 | 8.0212 | 186.9278 | 306.0428 | 316.8994 | 2909.4249 |  | 1.1833
INTERTEK | INT HWO 110-0023 | 106.0667 | 94.6142 | 49.9746 | 25.105 | 90.5412 | 2798.7612 | 193.9583 | 70.4839 | 34.9179 | 109.2214 | 970.1013 | 128.5455 | 178.6656 | 185.0445 | 8.0117 | 187.0144 | 306.3067 | 316.9796 | 2921.9349 |  | 1.1833
INTERTEK | INT HWO 110-0023 | 106.0833 | 94.6159 | 49.9525 | 24.9001 | 90.5134 | 2802.1919 | 193.9734 | 70.4317 | 34.9165 | 109.1702 | 970.9961 | 128.491 | 178.9798 | 189.197 | 8.0104 | 185.2335 | 307.8329 | 317.1412 | 2923.1384 |  | 1.1833
INTERTEK | INT HWO 110-0023 | 106.1 | 94.6271 | 49.9975 | 24.9339 | 90.4917 | 2802.1401 | 193.9608 | 70.4694 | 35.0091 | 108.9972 | 970.4986 | 128.3069 | 178.9757 | 184.0635 | 8.037 | 189.0034 | 308.5315 | 317.0785 | 2921.3105 |  | 1.1833
INTERTEK | INT HWO 110-0023 | 106.1167 | 94.6353 | 49.9251 | 24.6841 | 90.4758 | 2800.7663 | 194.0346 | 70.4962 | 34.9364 | 108.9362 | 970.5112 | 128.1456 | 179.0864 | 188.6873 | 8.1362 | 183.2471 | 304.0785 | 317.5988 | 2925.6547 |  | 1.1833
INTERTEK | INT HWO 110-0023 | 106.1333 | 94.6334 | 50.0389 | 25.0191 | 90.5177 | 2796.3353 | 194.0288 | 70.6076 | 35.0155 | 108.819 | 970.5401 | 128.2386 | 179.0535 | 185.4101 | 8.1255 | 185.0931 | 305.9961 | 317.6671 | 2927.2166 |  | 1.1833
INTERTEK | INT HWO 110-0023 | 106.15 | 94.6329 | 49.9321 | 24.6787 | 90.3906 | 2801.3113 | 193.9602 | 70.5979 | 34.9713 | 108.7571 | 969.9863 | 128.08 | 178.9308 | 187.0137 | 8.0516 | 181.16 | 311.2248 | 317.4985 | 2927.1091 |  | 1.1833
INTERTEK | INT HWO 110-0023 | 106.1667 | 94.6321 | 49.9529 | 25.0004 | 90.4521 | 2802.8724 | 193.9692 | 70.6143 | 35.0243 | 108.7973 | 970.472 | 128.1797 | 178.9529 | 183.7339 | 8.1217 | 185.2518 | 307.3375 | 317.8533 | 2931.3834 |  | 1.1833
INTERTEK | INT HWO 110-0023 | 106.1833 | 94.6312 | 50.0261 | 25.3815 | 90.4935 | 2798.2408 | 194.0742 | 70.5655 | 34.9607 | 108.971 | 969.625 | 128.1608 | 179.1076 | 187.7817 | 7.9696 | 181.3657 | 305.6414 | 317.3494 | 2929.5688 |  | 1.1833
INTERTEK | INT HWO 110-0023 | 106.2 | 94.6323 | 50.0462 | 25.2304 | 90.5065 | 2796.2161 | 194.0201 | 70.5074 | 34.9626 | 109.0803 | 970.4791 | 128.3689 | 178.9429 | 186.1356 | 7.9983 | 185.1504 | 304.5538 | 317.1653 | 2931.6758 |  | 1.1833
INTERTEK | INT HWO 110-0023 | 106.2167 | 94.6346 | 49.9849 | 25.2715 | 90.5376 | 2802.2783 | 194.0225 | 70.4634 | 35.0215 | 109.1651 | 970.4861 | 128.3945 | 178.9222 | 185.0288 | 8.1089 | 187.0952 | 309.3256 | 317.241 | 2931.6569 |  | 1.1833
INTERTEK | INT HWO 110-0023 | 106.2333 | 94.6456 | 50.0757 | 25.475 | 90.515 | 2796.5107 | 193.9501 | 70.5424 | 34.9898 | 109.0914 | 969.5765 | 128.5145 | 178.9644 | 186.9122 | 8.1163 | 185.1298 | 303.2756 | 317.2432 | 2921.3992 |  | 1.1833
INTERTEK | INT HWO 110-0023 | 106.25 | 94.6593 | 49.9975 | 24.937 | 90.5168 | 2803.1443 | 193.947 | 70.4716 | 34.9157 | 109.1551 | 970.1201 | 128.6132 | 178.8411 | 184.0049 | 7.9921 | 183.0995 | 306.0374 | 317.0399 | 2923.1931 |  | 1.1833
INTERTEK | INT HWO 110-0023 | 106.2667 | 94.6514 | 49.9264 | 24.7387 | 90.4616 | 2800.755 | 193.9992 | 70.4649 | 34.9112 | 109.1505 | 970.3743 | 128.4116 | 178.9707 | 187.8918 | 8.1188 | 183.2863 | 306.7537 | 317.1994 | 2919.4355 |  | 1.1833
INTERTEK | INT HWO 110-0023 | 106.2833 | 94.6598 | 49.9224 | 24.7817 | 90.4146 | 2800.8092 | 193.9852 | 70.5076 | 34.9692 | 108.871 | 971.0821 | 128.386 | 179.1302 | 184.6968 | 8.0535 | 183.1756 | 308.9387 | 317.4505 | 2914.4859 |  | 1.1833
INTERTEK | INT HWO 110-0023 | 106.3 | 94.6573 | 49.9861 | 24.7451 | 90.4453 | 2797.0386 | 194.0145 | 70.5371 | 34.9126 | 108.8555 | 971.0164 | 128.245 | 179.038 | 189.7866 | 8.2778 | 185.0771 | 306.0095 | 317.6085 | 2911.7903 |  | 1.1833
INTERTEK | INT HWO 110-0023 | 106.3167 | 94.6537 | 49.9232 | 24.7654 | 90.4509 | 2797.5848 | 194.0113 | 70.4081 | 34.9779 | 108.818 | 970.4447 | 128.3347 | 178.87 | 184.7481 | 8.2846 | 185.0605 | 308.6071 | 317.6494 | 2879.8589 |  | 1.1833
INTERTEK | INT HWO 110-0023 | 106.3333 | 94.6556 | 50.0135 | 24.992 | 90.4705 | 2801.0092 | 194.0332 | 70.4661 | 34.9593 | 108.8344 | 970.3977 | 128.1262 | 179.0096 | 189.8465 | 8.1442 | 181.3476 | 306.6575 | 317.9188 | 2902.3343 |  | 1.1833
INTERTEK | INT HWO 110-0023 | 106.35 | 94.6596 | 50.034 | 25.1152 | 90.4534 | 2803.1039 | 194.0293 | 70.5173 | 35.0481 | 108.8063 | 970.5229 | 128.1947 | 179.0627 | 185.0732 | 8.317 | 185.2522 | 308.4727 | 317.8201 | 2914.0558 |  | 1.1833
INTERTEK | INT HWO 110-0023 | 106.3667 | 94.6599 | 50.0848 | 25.2375 | 90.5137 | 2802.2543 | 193.9503 | 70.4864 | 34.9565 | 109.0843 | 970.5925 | 128.3535 | 178.9512 | 186.0934 | 8.2495 | 185.1964 | 306.0616 | 317.6912 | 2921.0087 |  | 1.1833
INTERTEK | INT HWO 110-0023 | 106.3833 | 94.665 | 50.1084 | 25.2028 | 90.4779 | 2798.6842 | 193.866 | 70.5254 | 35.0009 | 109.074 | 970.5722 | 128.4372 | 178.8301 | 187.3905 | 8.2529 | 190.71 | 305.1386 | 317.4414 | 2917.3832 |  | 1.1833
INTERTEK | INT HWO 110-0023 | 106.4 | 94.6737 | 50.1153 | 25.0504 | 90.5313 | 2798.2654 | 194.0019 | 70.4694 | 35.0448 | 109.1565 | 970.0325 | 128.386 | 178.9504 | 186.8916 | 8.2 | 188.9717 | 305.768 | 317.2121 | 2917.1154 |  | 1.1833
INTERTEK | INT HWO 110-0023 | 106.4167 | 94.6711 | 50.0166 | 25.2325 | 90.5497 | 2802.5943 | 193.9158 | 70.4511 | 34.9561 | 109.1566 | 970.8498 | 128.4478 | 178.9035 | 184.0743 | 8.1768 | 185.2 | 306.6246 | 317.3209 | 2892.235 |  | 1.1833
INTERTEK | INT HWO 110-0023 | 106.4333 | 94.6737 | 50.0904 | 25.41 | 90.5078 | 2801.1164 | 194.0826 | 70.452 | 34.9978 | 109.1771 | 970.4017 | 128.5091 | 179.0719 | 186.2427 | 8.1418 | 186.9798 | 308.8087 | 317.2322 | 2908.229 |  | 1.1833
INTERTEK | INT HWO 110-0023 | 106.45 | 94.6873 | 49.9418 | 25.0724 | 90.5261 | 2799.7332 | 193.9076 | 70.4248 | 35.0546 | 109.1911 | 970.4994 | 128.5902 | 179.0538 | 187.2209 | 8.1665 | 181.4581 | 307.0965 | 317.233 | 2912.177 |  | 1.1833
INTERTEK | INT HWO 110-0023 | 106.4667 | 94.6847 | 49.9083 | 24.8034 | 90.4996 | 2802.0543 | 193.9618 | 70.4509 | 34.987 | 108.9506 | 970.5174 | 128.3918 | 178.9419 | 185.1966 | 8.1342 | 187.0987 | 306.6183 | 317.4529 | 2914.1916 |  | 1.1833
INTERTEK | INT HWO 110-0023 | 106.4833 | 94.6871 | 49.908 | 24.7168 | 90.4993 | 2796.399 | 194.0211 | 70.4783 | 35.0552 | 108.995 | 970.8811 | 128.4156 | 178.8373 | 186.7907 | 8.3153 | 186.9407 | 305.5527 | 317.5929 | 2918.2906 |  | 1.1833
INTERTEK | INT HWO 110-0023 | 106.5 | 94.6994 | 49.9057 | 24.6094 | 90.5412 | 2796.457 | 194.0011 | 70.4028 | 34.9526 | 108.932 | 970.9656 | 128.2916 | 178.9233 | 185.1566 | 8.1146 | 188.9985 | 304.6858 | 317.5406 | 2886.8627 |  | 1.1833
INTERTEK | INT HWO 110-0023 | 106.5167 | 94.7003 | 49.9462 | 24.6838 | 90.5274 | 2795.7544 | 193.948 | 70.6041 | 34.9705 | 108.8933 | 970.9054 | 128.4089 | 178.9425 | 186.6389 | 8.1247 | 183.1868 | 306.9764 | 317.5651 | 2873.9925 |  | 1.1833
INTERTEK | INT HWO 110-0023 | 106.5333 | 94.6934 | 49.9267 | 24.9088 | 90.5126 | 2798.5814 | 194.0198 | 70.4036 | 34.9194 | 108.9473 | 970.4384 | 128.2981 | 178.8693 | 185.2406 | 8.1177 | 181.4368 | 308.9995 | 317.6378 | 2888.0266 |  | 1.1833
INTERTEK | INT HWO 110-0023 | 106.55 | 94.6939 | 49.9144 | 24.745 | 90.511 | 2801.5548 | 193.9442 | 70.4149 | 34.9175 | 108.8721 | 970.4259 | 128.2363 | 178.7918 | 187.769 | 8.274 | 186.9496 | 306.9623 | 317.8621 | 2896.7281 |  | 1.1833
INTERTEK | INT HWO 110-0023 | 106.5667 | 94.7033 | 50.02 | 24.9032 | 90.5898 | 2798.1273 | 194.0616 | 70.5219 | 34.9986 | 108.8239 | 971.0055 | 128.2557 | 178.9897 | 189.6485 | 8.151 | 192.7451 | 306.4826 | 317.7438 | 2900.2744 |  | 1.1833
INTERTEK | INT HWO 110-0023 | 106.5833 | 94.6995 | 50.097 | 25.3759 | 90.5526 | 2798.4565 | 194.0427 | 70.5104 | 34.9233 | 108.927 | 971.1095 | 128.2314 | 179.0381 | 184.6529 | 8.0771 | 185.3081 | 305.511 | 317.547 | 2905.7296 |  | 1.1833
INTERTEK | INT HWO 110-0023 | 106.6 | 94.7167 | 50.0751 | 25.235 | 90.5229 | 2794.9306 | 193.9621 | 70.5999 | 35.0213 | 109.0051 | 970.5643 | 128.2793 | 178.7758 | 185.3155 | 8.0223 | 185.2558 | 308.8219 | 317.1513 | 2898.2447 |  | 1.1833
INTERTEK | INT HWO 110-0023 | 106.6167 | 94.7062 | 50.0043 | 25.0597 | 90.5067 | 2799.1693 | 194.0211 | 70.5169 | 35.0188 | 109.0666 | 970.5041 | 128.4899 | 178.9251 | 187.1477 | 8.0135 | 181.218 | 304.8535 | 317.3934 | 2877.8141 |  | 1.1833
INTERTEK | INT HWO 110-0023 | 106.6333 | 94.7127 | 49.9918 | 25.101 | 90.4934 | 2802.3401 | 194.0797 | 70.4353 | 35.0144 | 109.1526 | 970.8405 | 128.3347 | 178.985 | 183.1182 | 7.9629 | 183.1404 | 306.7721 | 317.2656 | 2863.7422 |  | 1.1833
INTERTEK | INT HWO 110-0023 | 106.65 | 94.7103 | 50.0459 | 24.9901 | 90.5425 | 2801.8279 | 194.0129 | 70.5448 | 35.0183 | 109.062 | 970.9374 | 128.3386 | 178.9649 | 188.3008 | 7.875 | 185.103 | 306.2464 | 317.11 | 2864.8005 |  | 1.1833
INTERTEK | INT HWO 110-0023 | 106.6667 | 94.7179 | 49.9997 | 25.2795 | 90.5448 | 2797.9917 | 193.9603 | 70.3723 | 34.9087 | 109.2127 | 970.4212 | 128.5327 | 178.9592 | 183.3681 | 7.8923 | 181.3508 | 306.7501 | 316.9375 | 2885.5593 |  | 1.1833
INTERTEK | INT HWO 110-0023 | 106.6833 | 94.7159 | 50.0579 | 25.3601 | 90.5179 | 2798.0768 | 193.9359 | 70.4627 | 34.9699 | 109.1712 | 969.4888 | 128.4408 | 178.7839 | 185.4853 | 7.7869 | 187.0983 | 304.2734 | 316.7408 | 2893.1593 |  | 1.1833
INTERTEK | INT HWO 110-0023 | 106.7 | 94.724 | 50.0455 | 25.2966 | 90.5265 | 2803.3966 | 193.9993 | 70.5623 | 35.0169 | 108.995 | 964.7872 | 128.48 | 178.9114 | 186.1208 | 7.8427 | 183.2597 | 304.1202 | 317.1927 | 2892.5707 |  | 1.1833
INTERTEK | INT HWO 110-0023 | 106.7167 | 94.7269 | 50.031 | 24.9794 | 90.5843 | 2796.1297 | 193.9584 | 70.5138 | 34.993 | 108.936 | 971.054 | 128.4602 | 178.6459 | 181.8236 | 7.9186 | 185.141 | 305.2262 | 317.4126 | 2897.0488 |  | 1.1833
INTERTEK | INT HWO 110-0023 | 106.7333 | 94.7354 | 49.9998 | 24.9651 | 90.5377 | 2802.7721 | 194.0188 | 70.5551 | 34.9481 | 108.9045 | 970.4713 | 128.35 | 178.9058 | 188.0447 | 7.8807 | 183.2341 | 305.9035 | 317.3033 | 2891.6445 |  | 1.1833
INTERTEK | INT HWO 110-0023 | 106.75 | 94.7383 | 49.9881 | 24.8309 | 90.4712 | 2798.9195 | 194.0013 | 70.6077 | 34.9935 | 108.8333 | 970.5229 | 128.2792 | 178.7425 | 182.9855 | 7.8587 | 181.3123 | 307.0421 | 317.6087 | 2886.8099 |  | 1.1833
INTERTEK | INT HWO 110-0023 | 106.7667 | 94.7338 | 50.0169 | 24.813 | 90.4921 | 2800.0877 | 193.7194 | 70.4908 | 34.9936 | 108.8305 | 965.8353 | 128.1739 | 178.8597 | 186.0176 | 7.9139 | 185.0386 | 307.831 | 317.5166 | 2859.8715 |  | 1.1833
INTERTEK | INT HWO 110-0023 | 106.7833 | 94.7284 | 49.9347 | 24.5998 | 90.3686 | 2803.3039 | 193.8618 | 70.4441 | 34.9975 | 108.7341 | 970.4595 | 128.1119 | 179.011 | 189.356 | 8.0433 | 185.2317 | 307.561 | 317.7878 | 2870.0652 |  | 1.1833
INTERTEK | INT HWO 110-0023 | 106.8 | 94.7388 | 49.9381 | 24.7517 | 90.4231 | 2800.9859 | 193.9452 | 70.6304 | 34.9741 | 109.0451 | 971.3215 | 128.2509 | 179.0052 | 183.4532 | 7.8898 | 185.035 | 308.3565 | 317.3128 | 2871.0819 |  | 1.1833
INTERTEK | INT HWO 110-0023 | 106.8167 | 94.7346 | 49.9053 | 24.5114 | 90.4522 | 2802.7602 | 193.9784 | 70.5598 | 34.9219 | 109.1748 | 970.9265 | 128.2336 | 178.9097 | 185.0301 | 7.8716 | 185.1995 | 307.0878 | 317.0625 | 2886.3874 |  | 1.1833
INTERTEK | INT HWO 110-0023 | 106.8333 | 94.7331 | 49.9192 | 24.8808 | 90.4596 | 2799.3573 | 194.008 | 70.6102 | 34.9524 | 109.0998 | 971.3989 | 128.3493 | 178.9625 | 185.3076 | 7.9796 | 185.195 | 306.9997 | 317.3072 | 2891.1767 |  | 1.1833
INTERTEK | INT HWO 110-0023 | 106.85 | 94.7369 | 50.0057 | 25.2562 | 90.4376 | 2795.9316 | 193.9596 | 70.5962 | 34.9902 | 109.1689 | 971.4717 | 128.4877 | 178.8981 | 185.1736 | 7.9536 | 179.4292 | 307.6836 | 317.1451 | 2891.7766 |  | 1.1833
INTERTEK | INT HWO 110-0023 | 106.8667 | 94.7339 | 50.0457 | 25.5475 | 90.4851 | 2795.0353 | 194.0586 | 70.5644 | 34.9856 | 109.1816 | 969.1228 | 128.5738 | 178.8518 | 188.6225 | 8.0051 | 185.0408 | 303.4275 | 317.1028 | 2867.9431 |  | 1.1833
INTERTEK | INT HWO 110-0023 | 106.8833 | 94.7288 | 50.1139 | 25.587 | 90.5661 | 2795.9537 | 193.9658 | 70.5049 | 34.9937 | 109.0702 | 970.9969 | 128.4434 | 178.8484 | 184.836 | 7.9835 | 181.3924 | 304.2226 | 317.2529 | 2850.3193 |  | 1.1833
INTERTEK | INT HWO 110-0023 | 106.9 | 94.7419 | 50.1401 | 25.229 | 90.5038 | 2801.8229 | 193.866 | 70.4435 | 34.9321 | 108.9762 | 965.7281 | 128.3724 | 178.7215 | 188.9014 | 8.1102 | 183.2894 | 305.6414 | 317.4246 | 2867.645 |  | 1.1833
INTERTEK | INT HWO 110-0023 | 106.9167 | 94.7454 | 49.9579 | 24.425 | 90.5015 | 2803.0465 | 194.0346 | 70.457 | 34.9989 | 108.8975 | 970.9828 | 128.3317 | 178.8637 | 189.3603 | 7.8993 | 183.2413 | 305.6791 | 317.5835 | 2880.2343 |  | 1.1833
INTERTEK | INT HWO 110-0023 | 106.9333 | 94.7499 | 49.8819 | 24.1574 | 90.444 | 2799.8486 | 194.0997 | 70.5147 | 35.0117 | 108.8252 | 969.6844 | 128.292 | 178.9823 | 185.8116 | 7.9564 | 183.117 | 307.3091 | 317.5093 | 2886.61 |  | 1.1833
INTERTEK | INT HWO 110-0023 | 106.95 | 94.7476 | 50.0012 | 24.8974 | 90.5084 | 2804.3963 | 194.0266 | 70.536 | 35.014 | 108.7498 | 970.9562 | 128.1944 | 178.8676 | 184.7537 | 7.84 | 183.1868 | 310.1326 | 317.5699 | 2885.5329 |  | 1.1833
INTERTEK | INT HWO 110-0023 | 106.9667 | 94.7392 | 49.9831 | 25.176 | 90.4459 | 2802.692 | 193.9805 | 70.4789 | 35.0654 | 108.8132 | 971.9339 | 128.1403 | 179.0631 | 188.1903 | 7.853 | 185.1789 | 303.2154 | 317.5546 | 2881.2151 |  | 1.1833
INTERTEK | INT HWO 110-0023 | 106.9833 | 94.7485 | 50.0398 | 25.4212 | 90.5655 | 2800.9524 | 193.9108 | 70.5845 | 34.9923 | 108.9912 | 970.569 | 128.2409 | 178.7256 | 184.8576 | 7.8794 | 181.4065 | 306.2057 | 317.3102 | 2885.4593 |  | 1.1833
INTERTEK | INT HWO 110-0023 | 107 | 94.7384 | 50.0584 | 25.4253 | 90.4496 | 2797.2083 | 194.0299 | 70.4748 | 34.9864 | 109.1553 | 970.5948 | 128.4547 | 178.97 | 186.9094 | 7.955 | 185.0225 | 308.6665 | 317.1399 | 2885.2405 |  | 1.1833
INTERTEK | INT HWO 110-0023 | 107.0167 | 94.7516 | 50.035 | 25.3397 | 90.4736 | 2798.0118 | 193.9257 | 70.4997 | 34.9493 | 109.088 | 971.0892 | 128.3996 | 178.8268 | 186.7018 | 8.1326 | 185.2017 | 305.0354 | 317.399 | 2879.9758 |  | 1.1833
INTERTEK | INT HWO 110-0023 | 107.0333 | 94.7575 | 49.9291 | 24.8804 | 90.5493 | 2800.9316 | 193.864 | 70.5253 | 34.966 | 109.1578 | 970.5119 | 128.4425 | 178.7283 | 187.267 | 7.9615 | 181.3888 | 306.4456 | 317.269 | 2880.3248 |  | 1.1833
INTERTEK | INT HWO 110-0023 | 107.05 | 94.7613 | 49.8131 | 24.49 | 90.4891 | 2797.489 | 194.0078 | 70.4331 | 34.9776 | 109.1679 | 971.0071 | 128.5017 | 178.8513 | 184.1094 | 7.9303 | 181.3046 | 307.546 | 317.133 | 2880.089 |  | 1.1833
INTERTEK | INT HWO 110-0023 | 107.0667 | 94.758 | 49.8227 | 24.2041 | 90.4392 | 2800.4264 | 194.0242 | 70.5729 | 35.0062 | 109.1334 | 971.8166 | 128.4356 | 178.8466 | 186.0307 | 7.8966 | 183.1931 | 305.8749 | 317.2722 | 2879.3383 |  | 1.1833
INTERTEK | INT HWO 110-0023 | 107.0833 | 94.7468 | 49.8826 | 24.919 | 90.4694 | 2798.6281 | 194.0004 | 70.5592 | 34.9955 | 109.0151 | 971.6148 | 128.4857 | 178.8329 | 184.9308 | 7.9803 | 185.1352 | 305.2349 | 317.3151 | 2882.2356 |  | 1.1833
INTERTEK | INT HWO 110-0023 | 107.1 | 94.766 | 50.0771 | 25.411 | 90.5255 | 2797.7835 | 193.8762 | 70.4774 | 34.9781 | 108.8857 | 970.9359 | 128.3134 | 178.7754 | 185.9 | 7.8505 | 179.2737 | 307.9095 | 317.4841 | 2883.9993 |  | 1.1833
INTERTEK | INT HWO 110-0023 | 107.1167 | 94.7612 | 50.1961 | 25.2684 | 90.472 | 2801.5996 | 193.996 | 70.3876 | 34.9522 | 108.8049 | 970.5362 | 128.2252 | 178.5931 | 187.2408 | 8.1011 | 188.8712 | 306.1014 | 317.7585 | 2877.8141 |  | 1.1833
INTERTEK | INT HWO 110-0023 | 107.1333 | 94.7557 | 50.1336 | 25.3974 | 90.5215 | 2797.6063 | 194.1625 | 70.4986 | 35.042 | 108.8219 | 971.2996 | 128.1695 | 179.0011 | 184.7414 | 8.156 | 181.4409 | 306.7883 | 317.7656 | 2874.0698 |  | 1.1833
INTERTEK | INT HWO 110-0023 | 107.15 | 94.7513 | 50.1467 | 25.3547 | 90.4726 | 2800.7935 | 194.1477 | 70.3492 | 34.9531 | 108.7294 | 971.061 | 128.3092 | 178.8768 | 185.2436 | 8.3056 | 186.9647 | 309.1278 | 318.0701 | 2876.5484 |  | 1.1833
INTERTEK | INT HWO 110-0023 | 107.1667 | 94.7604 | 50.1064 | 24.9406 | 90.4639 | 2798.2547 | 194.0421 | 70.4393 | 34.9199 | 108.9004 | 971.0454 | 128.1765 | 178.8648 | 186.3052 | 8.3195 | 183.2192 | 305.5274 | 317.9526 | 2880.4153 |  | 1.1833
INTERTEK | INT HWO 110-0023 | 107.1833 | 94.7677 | 49.9602 | 24.7689 | 90.4744 | 2803.1247 | 194.0224 | 70.3721 | 35.0221 | 109.0539 | 970.6113 | 128.3288 | 178.6671 | 185.4086 | 8.2638 | 185.2634 | 307.7252 | 317.8139 | 2881.4226 |  | 1.1833
INTERTEK | INT HWO 110-0023 | 107.2 | 94.7726 | 49.9123 | 24.5701 | 90.4332 | 2802.6599 | 194.0853 | 70.4257 | 35.0378 | 109.1046 | 971.0344 | 128.456 | 178.9698 | 185.0493 | 8.2977 | 186.9989 | 308.8634 | 317.4317 | 2878.2461 |  | 1.1833
INTERTEK | INT HWO 110-0023 | 107.2167 | 94.7718 | 49.9677 | 24.8299 | 90.4526 | 2802.8245 | 194.0557 | 70.4731 | 34.9489 | 109.0783 | 971.8784 | 128.4487 | 178.9113 | 184.2018 | 8.3529 | 181.3055 | 305.0811 | 317.6408 | 2880.0984 |  | 1.1833
INTERTEK | INT HWO 110-0023 | 107.2333 | 94.7807 | 49.8602 | 24.6693 | 90.4237 | 2797.5255 | 194.0335 | 70.4073 | 34.9505 | 109.111 | 971.625 | 128.3417 | 178.8431 | 186.2386 | 8.3202 | 181.1695 | 304.6955 | 317.635 | 2874.1358 |  | 1.1833
INTERTEK | INT HWO 110-0023 | 107.25 | 94.7665 | 49.8601 | 24.5655 | 90.4265 | 2800.0706 | 194.0094 | 70.6594 | 34.9771 | 109.0442 | 971.0039 | 128.4707 | 178.9027 | 186.629 | 8.2553 | 188.965 | 312.1261 | 317.6511 | 2874.3376 |  | 1.1833
INTERTEK | INT HWO 110-0023 | 107.2667 | 94.7788 | 49.9324 | 24.9032 | 90.424 | 2797.4448 | 193.9427 | 70.4588 | 34.9328 | 109.1591 | 970.4642 | 128.4492 | 178.7246 | 189.3116 | 8.2335 | 185.0288 | 306.0331 | 317.6451 | 2869.8501 |  | 1.1833
INTERTEK | INT HWO 110-0023 | 107.2833 | 94.7635 | 50.0049 | 25.3769 | 90.4741 | 2796.1915 | 194.118 | 70.6295 | 34.945 | 109.043 | 971.5186 | 128.3744 | 179.1933 | 189.3892 | 8.3485 | 190.6973 | 310.4091 | 317.8061 | 2855.4387 |  | 1.1833
INTERTEK | INT HWO 110-0023 | 107.3 | 94.7619 | 50.124 | 25.5343 | 90.4995 | 2800.0694 | 194.0278 | 70.588 | 35.0138 | 109.0293 | 970.8991 | 128.4569 | 178.8664 | 187.593 | 8.2926 | 188.7927 | 307.6109 | 317.7328 | 2830.4621 |  | 1.1833
INTERTEK | INT HWO 110-0023 | 107.3167 | 94.7748 | 50.0266 | 25.3189 | 90.4475 | 2798.3878 | 193.8682 | 70.4341 | 34.937 | 109.0287 | 970.5112 | 128.442 | 178.7942 | 183.3535 | 8.3429 | 186.9993 | 309.0841 | 317.8171 | 2827.1667 |  | 1.1833
INTERTEK | INT HWO 110-0023 | 107.3333 | 94.768 | 50.0056 | 25.5051 | 90.5154 | 2798.6142 | 193.9959 | 70.5365 | 34.9417 | 109.0522 | 970.6277 | 128.3084 | 178.8816 | 185.5747 | 8.1471 | 187.0384 | 307.8933 | 317.4343 | 2852.6187 |  | 1.1833
INTERTEK | INT HWO 110-0023 | 107.35 | 94.7748 | 50.044 | 25.1311 | 90.4367 | 2801.5636 | 194.0663 | 70.5793 | 34.9757 | 109.0178 | 970.9406 | 128.4266 | 178.9775 | 185.7087 | 8.1029 | 186.9145 | 306.4956 | 317.5557 | 2857.5514 |  | 1.1833
INTERTEK | INT HWO 110-0023 | 107.3667 | 94.776 | 49.984 | 24.6981 | 90.4123 | 2797.95 | 194.0859 | 70.4325 | 34.9557 | 108.9519 | 971.0196 | 128.3642 | 179.045 | 188.2793 | 7.9739 | 181.3757 | 305.781 | 317.4179 | 2861.3504 |  | 1.1833
INTERTEK | INT HWO 110-0023 | 107.3833 | 94.7789 | 49.9208 | 24.4937 | 90.419 | 2802.6397 | 194.0553 | 70.5006 | 34.938 | 108.924 | 971.4873 | 128.3524 | 178.8297 | 184.57 | 8.1698 | 188.9963 | 306.5491 | 317.9436 | 2845.1829 |  | 1.1833
INTERTEK | INT HWO 110-0023 | 107.4 | 94.7835 | 49.8932 | 24.0895 | 90.3925 | 2797.9494 | 193.9915 | 70.4549 | 34.9527 | 108.848 | 971.5921 | 128.157 | 178.9964 | 183.3373 | 8.1552 | 185.0301 | 306.2189 | 317.9634 | 2852.4904 |  | 1.1833
INTERTEK | INT HWO 110-0023 | 107.4167 | 94.7715 | 49.9441 | 24.7241 | 90.3731 | 2803.4136 | 194.06 | 70.5471 | 35.0339 | 108.8354 | 971.9159 | 128.1846 | 179.0706 | 187.1391 | 8.0111 | 186.93 | 308.3896 | 317.8378 | 2858.1456 |  | 1.1833
INTERTEK | INT HWO 110-0023 | 107.4333 | 94.7649 | 50.0602 | 25.1565 | 90.4434 | 2798.7706 | 194.0216 | 70.5102 | 34.9109 | 108.843 | 971.4396 | 128.2647 | 179.0623 | 184.8515 | 8.0589 | 187.0339 | 309.2925 | 317.66 | 2859.2415 |  | 1.1833
INTERTEK | INT HWO 110-0023 | 107.45 | 94.7645 | 50.1255 | 25.358 | 90.4627 | 2800.7771 | 193.9649 | 70.5282 | 34.9301 | 108.8737 | 971.9723 | 128.2508 | 178.8312 | 185.4207 | 8.1852 | 183.1558 | 306.5127 | 317.9442 | 2864.1063 |  | 1.1833
INTERTEK | INT HWO 110-0023 | 107.4667 | 94.7683 | 50.1594 | 25.5084 | 90.5364 | 2796.7655 | 193.8911 | 70.4306 | 35.0294 | 108.9365 | 970.8796 | 128.2042 | 178.754 | 186.3285 | 8.0352 | 183.2876 | 310.5443 | 317.7229 | 2861.4655 |  | 1.1833
INTERTEK | INT HWO 110-0023 | 107.4833 | 94.7621 | 50.0769 | 25.7344 | 90.56 | 2800.555 | 193.9064 | 70.4287 | 34.972 | 109.0345 | 970.9742 | 128.4302 | 178.816 | 190.6158 | 8.1555 | 185.2013 | 304.8628 | 317.7235 | 2867.5715 |  | 1.1833
INTERTEK | INT HWO 110-0023 | 107.5 | 94.7696 | 49.9832 | 25.0035 | 90.4462 | 2800.673 | 194.0223 | 70.4237 | 35.0359 | 109.1739 | 971.6563 | 128.2649 | 178.9278 | 188.1641 | 8.2287 | 187.0956 | 304.9446 | 317.6477 | 2866.7698 |  | 1.1833
INTERTEK | INT HWO 110-0023 | 107.5167 | 94.7725 | 49.9044 | 24.4292 | 90.4227 | 2801.8853 | 194.0394 | 70.4708 | 34.9062 | 109.0995 | 971.406 | 128.3369 | 178.973 | 184.0245 | 8.2136 | 185.162 | 307.6668 | 317.6542 | 2869.322 |  | 1.1833
INTERTEK | INT HWO 110-0023 | 107.5333 | 94.7663 | 49.8446 | 24.1353 | 90.435 | 2801.6955 | 193.9702 | 70.5014 | 34.9763 | 109.1155 | 972.0325 | 128.3941 | 178.85 | 185.6087 | 8.1315 | 187.101 | 305.7053 | 317.5464 | 2852.4319 |  | 1.1833
INTERTEK | INT HWO 110-0023 | 107.55 | 94.7535 | 49.9179 | 25.1431 | 90.4483 | 2798.9422 | 194.039 | 70.6273 | 34.9327 | 109.1021 | 971.5069 | 128.5336 | 179.0572 | 184.297 | 8.2405 | 185.2679 | 308.3156 | 317.6548 | 2849.2082 |  | 1.1833
INTERTEK | INT HWO 110-0023 | 107.5667 | 94.7603 | 50.0826 | 25.4315 | 90.5134 | 2797.6996 | 193.9434 | 70.57 | 34.9696 | 109.1664 | 970.8968 | 128.514 | 178.6839 | 182.3188 | 8.2238 | 181.3376 | 306.038 | 317.5354 | 2851.0191 |  | 1.1833
INTERTEK | INT HWO 110-0023 | 107.5833 | 94.7548 | 50.0232 | 25.4114 | 90.4246 | 2797.3773 | 194.1218 | 70.571 | 34.9627 | 109.0047 | 971.4459 | 128.4081 | 179.107 | 188.5464 | 8.167 | 190.7249 | 305.98 | 317.8809 | 2853.9863 |  | 1.1833
INTERTEK | INT HWO 110-0023 | 107.6 | 94.767 | 50.0681 | 25.0907 | 90.4444 | 2800.5368 | 194.006 | 70.5178 | 34.9739 | 108.8166 | 971.3426 | 128.2777 | 178.8691 | 186.63 | 8.1811 | 183.2264 | 306.2169 | 317.96 | 2853.0997 |  | 1.1833
INTERTEK | INT HWO 110-0023 | 107.6167 | 94.7757 | 50.0329 | 24.5657 | 90.378 | 2794.9199 | 194.0241 | 70.5778 | 34.9461 | 108.7334 | 971.2863 | 128.2298 | 178.9919 | 185.2548 | 8.3029 | 187.0668 | 303.8215 | 318.0007 | 2851.3926 |  | 1.1833
INTERTEK | INT HWO 110-0023 | 107.6333 | 94.7687 | 50.0039 | 24.1609 | 90.6142 | 2800.9133 | 194.0434 | 70.478 | 34.9958 | 108.7251 | 972.0513 | 128.1654 | 178.9847 | 185.6363 | 8.169 | 185.0744 | 306.3954 | 317.9082 | 2845.3205 |  | 1.1833
INTERTEK | INT HWO 110-0023 | 107.65 | 94.7481 | 49.9618 | 24.654 | 91.0705 | 2800.9726 | 194.0515 | 70.5144 | 34.9771 | 108.8254 | 971.8307 | 128.3115 | 179.0389 | 187.6546 | 8.0928 | 187.1409 | 308.0365 | 317.6819 | 2844.8528 |  | 1.1833
INTERTEK | INT HWO 110-0023 | 107.6667 | 94.7535 | 49.9452 | 25.1826 | 91.2394 | 2796.8304 | 194.0367 | 70.4907 | 35.0032 | 109.1593 | 971.6437 | 128.4457 | 178.8861 | 186.359 | 8.1487 | 186.9447 | 305.1354 | 317.5746 | 2842.791 |  | 1.1833
INTERTEK | INT HWO 110-0023 | 107.6833 | 94.7532 | 50.104 | 25.5365 | 90.8736 | 2800.6497 | 193.9819 | 70.4831 | 34.9841 | 109.2526 | 971.3019 | 128.4561 | 178.8492 | 186.7067 | 8.0747 | 185.25 | 308.204 | 317.4072 | 2854.2711 |  | 1.1833
INTERTEK | INT HWO 110-0023 | 107.7 | 94.7522 | 50.063 | 25.2959 | 90.4827 | 2802.8542 | 193.9925 | 70.4624 | 35.0656 | 109.2248 | 971.0164 | 128.5711 | 178.9769 | 186.8218 | 8.2049 | 183.0788 | 306.1598 | 317.5382 | 2853.1714 |  | 1.1833
INTERTEK | INT HWO 110-0023 | 107.7167 | 94.7429 | 50.0757 | 25.634 | 90.3348 | 2800.7405 | 194.0706 | 70.499 | 34.9707 | 109.1719 | 971.3809 | 128.5377 | 179.0387 | 185.0053 | 8.3424 | 188.9818 | 309.2016 | 317.8587 | 2861.5692 |  | 1.1833
INTERTEK | INT HWO 110-0023 | 107.7333 | 94.7471 | 50.0481 | 24.913 | 90.1194 | 2800.3103 | 194.0188 | 70.4371 | 35.0065 | 108.9486 | 971.5053 | 128.3668 | 179.0425 | 186.8282 | 8.2009 | 187.0428 | 305.734 | 317.9975 | 2852.8356 |  | 1.1833
INTERTEK | INT HWO 110-0023 | 107.75 | 94.7476 | 49.9551 | 24.4688 | 90.0596 | 2798.2528 | 194.0615 | 70.5041 | 34.9626 | 108.8908 | 971.9245 | 128.2035 | 178.89 | 189.3932 | 8.1341 | 186.9602 | 306.6079 | 317.9427 | 2855.4821 |  | 1.1833
INTERTEK | INT HWO 110-0023 | 107.7667 | 94.7543 | 49.8324 | 24.0958 | 90.0459 | 2802.3495 | 193.9861 | 70.481 | 34.9932 | 108.7939 | 971.4208 | 128.1469 | 178.9079 | 184.107 | 8.292 | 187.0495 | 305.4638 | 318.1223 | 2849.2799 |  | 1.1833
INTERTEK | INT HWO 110-0023 | 107.7833 | 94.7448 | 49.8248 | 24.8172 | 90.3097 | 2805.3904 | 193.8748 | 70.5849 | 34.9946 | 108.7313 | 971.3582 | 128.2302 | 178.8945 | 183.9868 | 8.2031 | 186.946 | 305.5899 | 317.9927 | 2840.2143 |  | 1.1833
INTERTEK | INT HWO 110-0023 | 107.8 | 94.7426 | 49.9403 | 25.3688 | 90.548 | 2802.7513 | 194.0164 | 70.5344 | 35.0206 | 108.9827 | 972.0145 | 128.1398 | 178.9521 | 187.9277 | 8.1957 | 185.0019 | 304.189 | 317.8117 | 2810.3295 |  | 1.1833
INTERTEK | INT HWO 110-0023 | 107.8167 | 94.7529 | 49.9907 | 25.6405 | 90.6743 | 2801.9925 | 193.964 | 70.5485 | 34.9375 | 109.0326 | 970.9586 | 128.3152 | 178.8835 | 187.3108 | 8.2705 | 183.2804 | 307.9848 | 317.8095 | 2812.2441 |  | 1.1833
INTERTEK | INT HWO 110-0023 | 107.8333 | 94.7502 | 49.9688 | 25.464 | 90.7109 | 2798.7177 | 193.9503 | 70.4725 | 35.0567 | 109.1125 | 971.0501 | 128.4623 | 178.7941 | 185.1899 | 8.2222 | 183.1652 | 305.8414 | 317.6332 | 2834.6686 |  | 1.1833
INTERTEK | INT HWO 110-0023 | 107.85 | 94.7679 | 49.8538 | 24.6712 | 90.6921 | 2799.6159 | 194.0306 | 70.5388 | 35.038 | 109.2286 | 971.4021 | 128.2835 | 178.9384 | 187.4848 | 8.1879 | 185.1673 | 309.2187 | 317.6981 | 2843.7134 |  | 1.1833
INTERTEK | INT HWO 110-0023 | 107.8667 | 94.7648 | 49.8936 | 24.529 | 90.6168 | 2801.6904 | 194.0249 | 70.4074 | 34.9522 | 109.1152 | 971.9613 | 128.5693 | 179.1515 | 185.8573 | 8.2577 | 181.1695 | 307.0861 | 317.7837 | 2842.5439 |  | 1.1833
INTERTEK | INT HWO 110-0023 | 107.8833 | 94.7653 | 49.9095 | 24.5353 | 90.6399 | 2797.6965 | 194.0033 | 70.4513 | 34.9352 | 109.0596 | 971.7736 | 128.3896 | 178.9685 | 188.6617 | 8.2945 | 192.6725 | 309.6629 | 317.9408 | 2845.8204 |  | 1.1833
INTERTEK | INT HWO 110-0023 | 107.9 | 94.7579 | 49.9536 | 24.7153 | 90.5707 | 2798.3733 | 194.0206 | 70.4964 | 34.9166 | 109.0296 | 971.9112 | 128.3724 | 179.034 | 189.6994 | 8.1839 | 190.7635 | 304.8398 | 317.6279 | 2844.2265 |  | 1.1833
INTERTEK | INT HWO 110-0023 | 107.9167 | 94.7545 | 50.1099 | 25.183 | 90.5974 | 2802.2184 | 193.98 | 70.5102 | 34.989 | 109.077 | 971.3739 | 128.3414 | 178.9039 | 187.2442 | 8.2376 | 194.5326 | 305.5582 | 317.7587 | 2841.0933 |  | 1.1833
INTERTEK | INT HWO 110-0023 | 107.9333 | 94.7478 | 50.2425 | 25.6273 | 90.6787 | 2801.4444 | 193.9811 | 70.5101 | 34.9203 | 109.0791 | 971.0391 | 128.4888 | 179.0812 | 191.1371 | 8.1838 | 185.1892 | 304.5603 | 317.7604 | 2845.3319 |  | 1.1833
INTERTEK | INT HWO 110-0023 | 107.95 | 94.7563 | 50.1727 | 25.4428 | 90.6121 | 2797.4505 | 194.1091 | 70.5088 | 35.0067 | 109.1334 | 970.8819 | 128.4719 | 179.1927 | 187.4383 | 8.0714 | 179.3873 | 304.3652 | 317.5128 | 2845.2319 |  | 1.1833
INTERTEK | INT HWO 110-0023 | 107.9667 | 94.7532 | 50.1561 | 25.3396 | 90.6074 | 2797.5356 | 194.0328 | 70.5489 | 34.975 | 108.8829 | 970.4415 | 128.4351 | 178.9685 | 186.9995 | 8.2177 | 185.0095 | 305.5434 | 317.6052 | 2837.5791 |  | 1.1833
INTERTEK | INT HWO 110-0023 | 107.9833 | 94.7642 | 50.0868 | 24.977 | 90.6593 | 2797.9917 | 193.9134 | 70.5185 | 34.9332 | 108.9444 | 972.0278 | 128.3272 | 178.7912 | 186.8711 | 8.1339 | 188.9404 | 306.8009 | 317.7143 | 2838.362 |  | 1.1833
INTERTEK | INT HWO 110-0023 | 108 | 94.759 | 49.9911 | 24.7466 | 90.5868 | 2798.0415 | 194.043 | 70.4739 | 35.0107 | 108.8646 | 970.8866 | 128.2539 | 178.9822 | 186.6186 | 8.1863 | 185.2272 | 305.2607 | 317.9938 | 2841.6951 |  | 1.1833
INTERTEK | INT HWO 110-0023 | 108.0167 | 94.7589 | 49.9246 | 24.4447 | 90.5578 | 2802.564 | 194.0028 | 70.549 | 34.9483 | 108.7927 | 971.51 | 128.2535 | 178.9467 | 186.3427 | 8.402 | 187.0615 | 310.6272 | 318.1401 | 2840.85 |  | 1.1833
INTERTEK | INT HWO 110-0023 | 108.0333 | 94.7566 | 49.8936 | 24.6089 | 90.5861 | 2797.6019 | 194.0545 | 70.5263 | 35.0002 | 108.8174 | 972.0075 | 128.2896 | 178.9199 | 189.3762 | 8.0936 | 185.1857 | 306.3003 | 318.0311 | 2833.7895 |  | 1.1833
INTERTEK | INT HWO 110-0023 | 108.05 | 94.7513 | 49.853 | 24.7249 | 90.5722 | 2805.1867 | 193.9418 | 70.5789 | 35.0159 | 108.9582 | 971.3293 | 128.3118 | 178.8059 | 186.1374 | 8.2851 | 190.7245 | 307.934 | 317.9567 | 2835.4627 |  | 1.1833
INTERTEK | INT HWO 110-0023 | 108.0667 | 94.7552 | 49.9582 | 24.6775 | 90.4144 | 2795.2025 | 193.9965 | 70.4799 | 34.9483 | 108.9719 | 971.9261 | 128.4156 | 178.8674 | 184.3931 | 8.3451 | 188.8227 | 308.4019 | 317.9518 | 2834.2272 |  | 1.1833
INTERTEK | INT HWO 110-0023 | 108.0833 | 94.7384 | 49.9462 | 24.6563 | 90.1686 | 2797.7551 | 194.0654 | 70.5521 | 35.0618 | 109.0831 | 971.7822 | 128.4627 | 179.0358 | 188.4732 | 8.1643 | 183.2809 | 305.6081 | 317.7955 | 2834.1894 |  | 1.1833
INTERTEK | INT HWO 110-0023 | 108.1 | 94.7431 | 50.0021 | 25.4036 | 90.1103 | 2796.7163 | 193.9687 | 70.472 | 35.0243 | 109.0308 | 971.8393 | 128.3917 | 178.9323 | 185.4267 | 8.0516 | 183.2021 | 307.5722 | 317.4865 | 2801.7242 |  | 1.1833
INTERTEK | INT HWO 110-0023 | 108.1167 | 94.7291 | 50.11 | 25.4976 | 90.1735 | 2801.9875 | 193.9656 | 70.5058 | 34.9827 | 108.9857 | 971.3559 | 128.3182 | 178.7742 | 183.2197 | 8.2259 | 185.2089 | 304.9623 | 317.9453 | 2807.7566 |  | 1.1833
INTERTEK | INT HWO 110-0023 | 108.1333 | 94.7456 | 50.1419 | 25.6498 | 90.0855 | 2799.2771 | 193.9055 | 70.5593 | 35.0077 | 109.0112 | 970.8483 | 128.2889 | 178.9325 | 185.945 | 8.1872 | 185.2035 | 311.0335 | 317.6897 | 2819.1744 |  | 1.1833
INTERTEK | INT HWO 110-0023 | 108.15 | 94.7534 | 50.1115 | 25.0909 | 90.1501 | 2800.3116 | 194.0702 | 70.4549 | 34.9508 | 109.0764 | 970.9789 | 128.3576 | 179.1807 | 184.9842 | 8.2147 | 192.5056 | 306.4439 | 318.0319 | 2822.0341 |  | 1.1833
INTERTEK | INT HWO 110-0023 | 108.1667 | 94.7424 | 50.0391 | 24.799 | 90.6803 | 2799.9855 | 194.1022 | 70.542 | 35.0074 | 109.1443 | 971.4787 | 128.352 | 179.1789 | 189.4982 | 8.3155 | 190.6299 | 308.4368 | 317.7847 | 2821.5512 |  | 1.1833
INTERTEK | INT HWO 110-0023 | 108.1833 | 94.7514 | 49.95 | 24.5584 | 90.9776 | 2802.764 | 193.9992 | 70.5346 | 35.0962 | 109.1202 | 971.9128 | 128.4108 | 179.097 | 187.8097 | 8.4341 | 196.3999 | 306.6185 | 317.7725 | 2830.5564 |  | 1.1833
INTERTEK | INT HWO 110-0023 | 108.2 | 94.7533 | 49.9312 | 24.5514 | 91.0846 | 2797.2486 | 193.9845 | 70.5276 | 35.0268 | 109.2001 | 972.0747 | 128.6818 | 179.0243 | 187.2104 | 8.3341 | 183.3295 | 306.5902 | 317.6826 | 2834.2989 |  | 1.1833
INTERTEK | INT HWO 110-0023 | 108.2167 | 94.7413 | 50.0699 | 24.793 | 90.8714 | 2797.5293 | 194.0425 | 70.4426 | 35.0068 | 109.037 | 971.4717 | 128.5224 | 179.0528 | 189.1003 | 8.2801 | 185.1383 | 306.6903 | 318.0076 | 2833.1954 |  | 1.1833
INTERTEK | INT HWO 110-0023 | 108.2333 | 94.7462 | 50.094 | 24.9863 | 90.4171 | 2803.5246 | 194.0223 | 70.4937 | 34.9804 | 108.8933 | 971.8096 | 128.3585 | 179.0591 | 186.4178 | 8.4888 | 188.7865 | 311.4989 | 318.1759 | 2829.2058 |  | 1.1833
INTERTEK | INT HWO 110-0023 | 108.25 | 94.7313 | 50.1073 | 24.8991 | 90.2489 | 2796.5208 | 194.0807 | 70.5591 | 34.9876 | 108.7752 | 972.4721 | 128.2996 | 179.0748 | 189.311 | 8.4407 | 186.9354 | 307.4279 | 318.3266 | 2825.8331 |  | 1.1833
INTERTEK | INT HWO 110-0023 | 108.2667 | 94.7292 | 50.0782 | 24.933 | 90.1247 | 2797.4208 | 193.9379 | 70.4344 | 35.049 | 108.7033 | 971.8831 | 128.2407 | 178.9335 | 188.0979 | 8.5432 | 192.6265 | 309.3836 | 318.5326 | 2815.449 |  | 1.1833
INTERTEK | INT HWO 110-0023 | 108.2833 | 94.7261 | 50.076 | 25.2289 | 90.1917 | 2799.1075 | 194.01 | 70.486 | 34.9953 | 108.7575 | 971.4459 | 128.2715 | 178.9994 | 185.4922 | 8.5454 | 192.5764 | 304.2076 | 318.3149 | 2817.8333 |  | 1.1833
INTERTEK | INT HWO 110-0023 | 108.3 | 94.7407 | 50.0139 | 25.3123 | 90.1648 | 2799.4683 | 194.0561 | 70.477 | 34.9404 | 109.0213 | 971.3989 | 128.2786 | 179.1847 | 186.417 | 8.3655 | 188.9139 | 305.5597 | 318.097 | 2806.1627 |  | 1.1833
INTERTEK | INT HWO 110-0023 | 108.3167 | 94.7342 | 49.9199 | 25.2752 | 90.2676 | 2798.7542 | 194.0499 | 70.5339 | 35.0469 | 109.1013 | 970.9343 | 128.3887 | 178.9127 | 186.9876 | 8.3052 | 186.9438 | 309.4405 | 317.8514 | 2773.322 |  | 1.1833
INTERTEK | INT HWO 110-0023 | 108.3333 | 94.7391 | 49.8504 | 25.375 | 90.5859 | 2803.4836 | 193.9969 | 70.5119 | 34.8975 | 109.1331 | 971.4709 | 128.5882 | 178.9037 | 185.7317 | 8.3394 | 188.9214 | 306.2594 | 317.8787 | 2792.6869 |  | 1.1833
INTERTEK | INT HWO 110-0023 | 108.35 | 94.7351 | 49.8782 | 25.3516 | 90.7401 | 2798.7587 | 193.9396 | 70.4472 | 34.9693 | 109.2625 | 970.9281 | 128.3839 | 178.8278 | 185.8743 | 8.1891 | 185.1065 | 309.173 | 317.4722 | 2807.9905 |  | 1.1833
INTERTEK | INT HWO 110-0023 | 108.3667 | 94.7491 | 49.8369 | 25.1855 | 90.7941 | 2805.0246 | 194.078 | 70.538 | 34.9786 | 109.2557 | 971.5178 | 128.6095 | 179.0022 | 188.6914 | 8.1257 | 186.9269 | 304.482 | 317.599 | 2820.3779 |  | 1.1833
INTERTEK | INT HWO 110-0023 | 108.3833 | 94.7639 | 49.7841 | 24.6942 | 90.7168 | 2803.8564 | 194.0836 | 70.5296 | 34.9729 | 108.929 | 970.8976 | 128.3878 | 179.0526 | 188.1735 | 8.0238 | 185.0605 | 305.8528 | 317.7317 | 2826.4235 |  | 1.1833
INTERTEK | INT HWO 110-0023 | 108.4 | 94.7531 | 49.8339 | 24.6011 | 90.6871 | 2801.6828 | 193.9165 | 70.4724 | 34.9398 | 108.8747 | 971.9386 | 128.3517 | 178.9868 | 187.9728 | 8.1469 | 186.9767 | 305.6624 | 317.8867 | 2818.5274 |  | 1.1833
INTERTEK | INT HWO 110-0023 | 108.4167 | 94.7566 | 49.8941 | 24.7052 | 90.6304 | 2803.7372 | 194.0086 | 70.5619 | 34.8895 | 108.6082 | 972.081 | 128.1167 | 178.859 | 187.5383 | 7.9117 | 183.2773 | 307.9491 | 317.9143 | 2814.436 |  | 1.1833
INTERTEK | INT HWO 110-0023 | 108.4333 | 94.7411 | 50.0738 | 24.7649 | 90.64 | 2801.0786 | 193.9651 | 70.5034 | 34.8859 | 108.7143 | 972.3203 | 128.1045 | 178.9606 | 186.1972 | 8.0642 | 185.183 | 308.5978 | 317.9496 | 2780.0014 |  | 1.1833
INTERTEK | INT HWO 110-0023 | 108.45 | 94.7401 | 50.0125 | 24.8476 | 90.6752 | 2798.9857 | 194.0518 | 70.5097 | 34.9046 | 108.9851 | 970.7091 | 128.1068 | 179.0264 | 185.1066 | 8.1342 | 185.0109 | 306.5878 | 317.8373 | 2767.5442 |  | 1.1833
INTERTEK | INT HWO 110-0023 | 108.4667 | 94.7356 | 50.0812 | 24.6668 | 90.6039 | 2796.1246 | 194.0781 | 70.5215 | 34.932 | 108.9331 | 971.887 | 128.3248 | 179.1988 | 184.8392 | 8.043 | 185.0457 | 309.6001 | 317.7638 | 2781.5369 |  | 1.1833
INTERTEK | INT HWO 110-0023 | 108.4833 | 94.7331 | 50.0687 | 24.936 | 90.4895 | 2800.1388 | 193.9302 | 70.4937 | 34.9641 | 109.0135 | 972.0231 | 128.3096 | 178.8674 | 186.2278 | 7.917 | 185.0945 | 308.8857 | 317.827 | 2795.2636 |  | 1.1833
INTERTEK | INT HWO 110-0023 | 108.5 | 94.7215 | 50.1352 | 25.1984 | 90.2519 | 2804.0828 | 194.0151 | 70.4213 | 34.9771 | 109.0299 | 971.8995 | 128.339 | 179.0248 | 186.8373 | 7.8309 | 185.1758 | 310.2553 | 317.6216 | 2783.8023 |  | 1.1833
INTERTEK | INT HWO 110-0023 | 108.5167 | 94.7193 | 50.114 | 25.2348 | 90.1959 | 2799.0665 | 194.0454 | 70.5661 | 34.9951 | 109.0403 | 971.9245 | 128.3398 | 178.985 | 186.4512 | 7.874 | 185.1544 | 307.7239 | 317.6604 | 2772.3807 |  | 1.1833
INTERTEK | INT HWO 110-0023 | 108.5333 | 94.7171 | 50.0745 | 25.1836 | 90.1529 | 2796.6046 | 194.0263 | 70.5669 | 34.9952 | 109.0233 | 972.4721 | 128.3324 | 179.1289 | 187.0303 | 7.9888 | 183.1756 | 309.6291 | 317.6483 | 2790.2554 |  | 1.1833
INTERTEK | INT HWO 110-0023 | 108.55 | 94.7132 | 50.171 | 25.4081 | 90.2088 | 2797.2884 | 193.9517 | 70.5706 | 35.0001 | 109.0806 | 972.3211 | 128.2661 | 178.7982 | 186.0663 | 7.9332 | 181.2502 | 307.2005 | 317.5964 | 2795.3277 |  | 1.1833
INTERTEK | INT HWO 110-0023 | 108.5667 | 94.7117 | 50.0542 | 25.1676 | 90.2197 | 2797.4965 | 193.9953 | 70.4784 | 35.0391 | 109.0918 | 971.9504 | 128.3597 | 178.8806 | 185.3558 | 7.7055 | 185.2143 | 308.6432 | 317.461 | 2801.6185 |  | 1.1833
INTERTEK | INT HWO 110-0023 | 108.5833 | 94.7148 | 50.056 | 25.224 | 90.2677 | 2803.2509 | 194.0576 | 70.5138 | 35.0336 | 109.1333 | 971.79 | 128.2969 | 179.136 | 187.7354 | 8.1048 | 192.5799 | 306.8885 | 317.6069 | 2804.3707 |  | 1.1833
INTERTEK | INT HWO 110-0023 | 108.6 | 94.7119 | 50.0285 | 25.1419 | 90.5621 | 2795.3513 | 193.9873 | 70.4671 | 34.9999 | 109.1351 | 972.2335 | 128.526 | 178.9082 | 186.571 | 8.3017 | 187.1218 | 309.9117 | 317.9867 | 2798.027 |  | 1.1833
INTERTEK | INT HWO 110-0023 | 108.6167 | 94.7192 | 50.0128 | 25.2714 | 90.7471 | 2802.5596 | 194.06 | 70.5131 | 35.0078 | 109.191 | 971.8604 | 128.6173 | 179.1319 | 191.0843 | 8.3561 | 187.0788 | 306.0778 | 317.8507 | 2807.8679 |  | 1.1833
INTERTEK | INT HWO 110-0023 | 108.6333 | 94.7302 | 50.0366 | 25.1928 | 90.7577 | 2805.0302 | 193.9431 | 70.5073 | 35.0118 | 109.1312 | 971.772 | 128.6452 | 178.8034 | 184.0904 | 8.2353 | 183.0364 | 308.85 | 317.8091 | 2814.0191 |  | 1.1833
INTERTEK | INT HWO 110-0023 | 108.65 | 94.7282 | 49.962 | 24.8646 | 90.7145 | 2797.962 | 194.0041 | 70.5091 | 34.9382 | 108.8933 | 971.8628 | 128.4229 | 178.8775 | 186.9452 | 8.0518 | 185.233 | 308.7975 | 317.5981 | 2811.6292 |  | 1.1833
INTERTEK | INT HWO 110-0023 | 108.6667 | 94.7346 | 49.9311 | 24.9598 | 90.7476 | 2801.6841 | 194.0095 | 70.4561 | 34.9789 | 108.8025 | 971.4451 | 128.3811 | 178.949 | 186.6809 | 8.214 | 187.0481 | 308.0142 | 318.0389 | 2805.1384 |  | 1.1833
INTERTEK | INT HWO 110-0023 | 108.6833 | 94.737 | 49.8534 | 24.6544 | 90.6996 | 2799.9552 | 194.0039 | 70.4747 | 34.9584 | 108.8572 | 972.0247 | 128.3316 | 178.9607 | 189.1223 | 8.4189 | 186.9349 | 304.6384 | 318.3263 | 2800.9225 |  | 1.1833
INTERTEK | INT HWO 110-0023 | 108.7 | 94.7276 | 49.8432 | 24.7874 | 90.6825 | 2799.9218 | 193.998 | 70.4947 | 35.0474 | 108.8688 | 971.2863 | 128.293 | 179.0546 | 185.4571 | 8.4031 | 185.0753 | 307.4415 | 318.1779 | 2802.3278 |  | 1.1833
INTERTEK | INT HWO 110-0023 | 108.7167 | 94.7284 | 49.7784 | 24.5207 | 90.5965 | 2796.3195 | 194.0054 | 70.4954 | 34.963 | 108.8249 | 971.3066 | 128.4067 | 178.8685 | 191.387 | 8.405 | 185.1101 | 304.6806 | 318.3287 | 2759.9839 |  | 1.1833
INTERTEK | INT HWO 110-0023 | 108.7333 | 94.7224 | 49.8212 | 24.9765 | 90.5507 | 2798.0207 | 194.0551 | 70.4412 | 35.0705 | 108.9525 | 971.9363 | 128.2876 | 179.161 | 189.0369 | 8.4641 | 190.8392 | 307.6875 | 318.3878 | 2769.1872 |  | 1.1833
INTERTEK | INT HWO 110-0023 | 108.75 | 94.7119 | 49.981 | 25.1501 | 90.6007 | 2803.9882 | 193.9932 | 70.5403 | 34.9819 | 109.031 | 971.9066 | 128.3323 | 179.0172 | 184.7776 | 8.2356 | 185.1696 | 305.9273 | 317.7048 | 2785.4944 |  | 1.1833
INTERTEK | INT HWO 110-0023 | 108.7667 | 94.7269 | 50.0278 | 25.2065 | 90.599 | 2804.1699 | 193.9515 | 70.5536 | 34.9087 | 109.1359 | 971.8956 | 128.5592 | 179.1251 | 184.7427 | 8.3436 | 185.1106 | 307.0742 | 317.8065 | 2794.1091 |  | 1.1833
INTERTEK | INT HWO 110-0023 | 108.7833 | 94.7241 | 50.1106 | 25.4784 | 90.5851 | 2801.3857 | 193.8804 | 70.4339 | 35.0242 | 109.1157 | 970.9914 | 128.387 | 178.871 | 185.2645 | 8.238 | 187.0282 | 308.4567 | 317.613 | 2801.1432 |  | 1.1833
INTERTEK | INT HWO 110-0023 | 108.8 | 94.7257 | 50.116 | 25.1395 | 90.2843 | 2802.7476 | 193.9413 | 70.4608 | 35.0059 | 109.1187 | 972.0145 | 128.5613 | 178.8897 | 188.8515 | 8.024 | 185.1633 | 308.0285 | 317.6242 | 2803.0955 |  | 1.1833
INTERTEK | INT HWO 110-0023 | 108.8167 | 94.7195 | 50.0362 | 25.2571 | 90.1584 | 2804.8372 | 193.9875 | 70.4526 | 34.9629 | 109.0682 | 971.2894 | 128.3865 | 178.9203 | 185.6548 | 8.1066 | 185.0878 | 307.7819 | 317.5444 | 2802.9673 |  | 1.1833
INTERTEK | INT HWO 110-0023 | 108.8333 | 94.7195 | 50.0246 | 25.24 | 90.1732 | 2799.2664 | 194.0394 | 70.5322 | 34.9906 | 109.0403 | 972.052 | 128.3492 | 179.157 | 185.2931 | 8.0488 | 181.3802 | 306.4091 | 317.7449 | 2797.8044 |  | 1.1833
INTERTEK | INT HWO 110-0023 | 108.85 | 94.7255 | 50.0161 | 25.1147 | 90.1796 | 2798.7826 | 193.9769 | 70.4459 | 35.0518 | 109.0489 | 971.3262 | 128.505 | 178.9096 | 185.0348 | 7.9922 | 185.137 | 310.7408 | 317.5804 | 2800.4075 |  | 1.1833
INTERTEK | INT HWO 110-0023 | 108.8667 | 94.727 | 49.9059 | 24.4549 | 90.1221 | 2798.0535 | 194.024 | 70.511 | 35.0045 | 109.0217 | 971.8565 | 128.3553 | 178.8637 | 186.7423 | 8.0515 | 179.2942 | 305.5774 | 317.8496 | 2801.2526 |  | 1.1833
INTERTEK | INT HWO 110-0023 | 108.8833 | 94.7145 | 49.8958 | 24.6673 | 90.343 | 2802.4757 | 194.0247 | 70.4322 | 34.9698 | 108.9946 | 971.8714 | 128.4642 | 179.0545 | 186.6412 | 8.1024 | 185.0194 | 308.86 | 317.9738 | 2787.6768 |  | 1.1833
INTERTEK | INT HWO 110-0023 | 108.9 | 94.7203 | 49.9683 | 24.6391 | 90.6035 | 2796.3542 | 193.9822 | 70.5665 | 35.0314 | 109.1024 | 971.876 | 128.3385 | 179.098 | 186.5585 | 8.1818 | 187.1085 | 306.7059 | 317.8007 | 2799.4983 |  | 1.1833
INTERTEK | INT HWO 110-0023 | 108.9167 | 94.7143 | 49.8569 | 24.3434 | 90.7604 | 2797.4347 | 194.0165 | 70.4663 | 35.0052 | 109.1258 | 971.8377 | 128.5657 | 178.8668 | 187.1535 | 8.0307 | 185.1857 | 308.0136 | 317.7315 | 2800.0642 |  | 1.1833
INTERTEK | INT HWO 110-0023 | 108.9333 | 94.7129 | 49.9253 | 25.3897 | 90.7526 | 2798.5959 | 193.9872 | 70.4496 | 34.9986 | 109.051 | 971.3332 | 128.5145 | 178.9634 | 186.4695 | 8.172 | 181.3748 | 306.091 | 317.8255 | 2800.2698 |  | 1.1833
INTERTEK | INT HWO 110-0023 | 108.95 | 94.7063 | 50.1052 | 25.8273 | 90.7972 | 2803.922 | 193.9382 | 70.5911 | 34.9998 | 108.8972 | 971.3387 | 128.3835 | 179.0522 | 184.4442 | 8.0524 | 187.069 | 308.7204 | 317.769 | 2802.7767 |  | 1.1833
INTERTEK | INT HWO 110-0023 | 108.9667 | 94.7261 | 50.0609 | 25.6942 | 90.7644 | 2804.209 | 194.0961 | 70.5316 | 34.9749 | 108.871 | 971.3966 | 128.2277 | 179.1048 | 186.6408 | 8.102 | 181.4101 | 306.3905 | 318.0263 | 2805.3987 |  | 1.1833
INTERTEK | INT HWO 110-0023 | 108.9833 | 94.7311 | 50.0013 | 24.8676 | 90.6634 | 2799.4159 | 194.0548 | 70.5284 | 34.9775 | 108.8483 | 971.9331 | 128.3106 | 178.933 | 189.5581 | 8.0851 | 185.1508 | 306.1375 | 318.1583 | 2796.4689 |  | 1.1833
INTERTEK | INT HWO 110-0023 | 109 | 94.7299 | 49.9266 | 24.4752 | 90.6631 | 2802.3048 | 193.9818 | 70.4591 | 35.0136 | 108.8073 | 971.7877 | 128.2863 | 178.9223 | 190.4984 | 7.9204 | 181.3394 | 308.326 | 317.9005 | 2793.049 |  | 1.1833
INTERTEK | INT HWO 110-0023 | 109.0167 | 94.7308 | 49.8277 | 24.2606 | 90.5997 | 2801.6753 | 194.0022 | 70.4823 | 35.0236 | 108.7224 | 971.9738 | 128.2324 | 179.0062 | 190.3583 | 7.9172 | 185.2089 | 306.876 | 317.9602 | 2796.5972 |  | 1.1833
INTERTEK | INT HWO 110-0023 | 109.0333 | 94.7205 | 49.9245 | 24.9001 | 90.5577 | 2798.9315 | 194.0157 | 70.5036 | 34.9572 | 108.9291 | 972.6215 | 128.1465 | 179.0596 | 190.1214 | 7.9109 | 185.1316 | 306.5456 | 317.7253 | 2786.3092 |  | 1.1833
INTERTEK | INT HWO 110-0023 | 109.05 | 94.7288 | 50.0676 | 25.1879 | 90.6382 | 2799.2078 | 193.957 | 70.4778 | 35.0207 | 109.0114 | 972.2718 | 128.386 | 178.9496 | 189.1216 | 7.8776 | 183.2048 | 306.6598 | 317.5201 | 2790.3724 |  | 1.1833
INTERTEK | INT HWO 110-0023 | 109.0667 | 94.7281 | 50.242 | 25.4576 | 90.5793 | 2796.5308 | 193.9982 | 70.469 | 34.9959 | 109.1192 | 971.819 | 128.3827 | 179.1464 | 185.5659 | 7.8158 | 187.1498 | 304.136 | 317.5093 | 2796.0558 |  | 1.1833
INTERTEK | INT HWO 110-0023 | 109.0833 | 94.738 | 50.2686 | 25.3598 | 89.9499 | 2803.3758 | 193.9869 | 70.3457 | 35.0478 | 109.1646 | 971.4107 | 128.3955 | 178.9404 | 189.8168 | 7.8662 | 183.0945 | 305.4562 | 317.6082 | 2793.266 |  | 1.1833
INTERTEK | INT HWO 110-0023 | 109.1 | 94.7334 | 50.1802 | 25.2598 | 89.7365 | 2797.2222 | 194.0389 | 70.4896 | 35.0144 | 109.1665 | 971.9887 | 128.4151 | 178.9972 | 189.7 | 8.0508 | 181.3168 | 309.188 | 317.7785 | 2791.655 |  | 1.1833
INTERTEK | INT HWO 110-0023 | 109.1167 | 94.734 | 50.1528 | 25.2354 | 90.2785 | 2800.3292 | 194.0189 | 70.4836 | 35.0495 | 109.1916 | 971.8682 | 128.3365 | 178.9882 | 189.4452 | 7.9244 | 190.6732 | 305.868 | 317.4451 | 2787.3769 |  | 1.1833
INTERTEK | INT HWO 110-0023 | 109.1333 | 94.7444 | 50.0556 | 24.7722 | 90.6933 | 2800.649 | 194.0927 | 70.4995 | 35.0417 | 109.3592 | 972.4916 | 128.48 | 179.0771 | 187.06 | 7.7093 | 179.2038 | 306.432 | 317.1039 | 2784.074 |  | 1.1833
INTERTEK | INT HWO 110-0023 | 109.15 | 94.7498 | 49.9854 | 24.3741 | 90.801 | 2797.2316 | 193.9584 | 70.4473 | 35.1163 | 109.0484 | 971.8917 | 128.5535 | 178.7483 | 190.2565 | 7.9154 | 183.1031 | 305.6449 | 317.5188 | 2763.5057 |  | 1.1833
INTERTEK | INT HWO 110-0023 | 109.1667 | 94.7529 | 49.9258 | 24.4178 | 90.8433 | 2800.5778 | 193.9729 | 70.3975 | 35.0644 | 108.9556 | 971.8557 | 128.3482 | 178.8572 | 185.0641 | 7.8527 | 185.0395 | 308.561 | 317.7654 | 2757.4732 |  | 1.1833
INTERTEK | INT HWO 110-0023 | 109.1833 | 94.7503 | 49.9392 | 24.9242 | 90.8324 | 2802.2921 | 194.1108 | 70.395 | 35.001 | 108.8809 | 972.0348 | 128.4343 | 179.0159 | 186.9818 | 7.903 | 185.1521 | 305.0112 | 317.7742 | 2772.2827 |  | 1.1833
INTERTEK | INT HWO 110-0023 | 109.2 | 94.7417 | 49.9531 | 25.2364 | 90.763 | 2801.2419 | 194.0514 | 70.6399 | 34.9722 | 108.8996 | 971.7947 | 128.4612 | 179.1636 | 187.0975 | 8.0881 | 188.7313 | 309.8563 | 317.7824 | 2768.5364 |  | 1.1833
INTERTEK | INT HWO 110-0023 | 109.2167 | 94.7412 | 50.0109 | 25.42 | 90.3988 | 2794.0104 | 193.9245 | 70.5933 | 35.0051 | 108.8293 | 971.984 | 128.3134 | 178.8195 | 189.25 | 7.8498 | 183.158 | 305.4617 | 317.6817 | 2776.4363 |  | 1.1833
INTERTEK | INT HWO 110-0023 | 109.2333 | 94.7336 | 50.0556 | 25.7123 | 90.1599 | 2799.2406 | 193.9759 | 70.4268 | 34.991 | 108.7603 | 971.4286 | 128.13 | 178.9353 | 186.4512 | 7.963 | 185.082 | 309.1856 | 317.7026 | 2781.5161 |  | 1.1833
INTERTEK | INT HWO 110-0023 | 109.25 | 94.7476 | 50.0018 | 25.1672 | 90.1415 | 2797.8807 | 194.0099 | 70.3738 | 34.9648 | 108.9727 | 971.5303 | 128.1923 | 179.0543 | 185.9073 | 8.0356 | 186.9296 | 305.2531 | 317.7449 | 2777.5077 |  | 1.1833
INTERTEK | INT HWO 110-0023 | 109.2667 | 94.7428 | 49.8396 | 24.542 | 90.0697 | 2796.399 | 194.1208 | 70.4587 | 34.986 | 109.0623 | 972.3767 | 128.231 | 179.0107 | 186.2169 | 7.787 | 179.3061 | 309.5608 | 317.4697 | 2776.1307 |  | 1.1833
INTERTEK | INT HWO 110-0023 | 109.2833 | 94.7524 | 49.7168 | 24.0461 | 89.9788 | 2798.039 | 193.9004 | 70.5007 | 34.8772 | 108.9649 | 972.3946 | 128.1887 | 178.6709 | 187.5559 | 7.8258 | 181.1541 | 306.3476 | 317.4358 | 2776.4853 |  | 1.1833
INTERTEK | INT HWO 110-0023 | 109.3 | 94.7347 | 49.7398 | 25.0264 | 90.5751 | 2804.4291 | 193.9558 | 70.5327 | 35.001 | 109.0205 | 971.9504 | 128.3158 | 178.8886 | 187.8454 | 8.0212 | 183.2399 | 307.1347 | 317.9434 | 2773.7653 |  | 1.1833
INTERTEK | INT HWO 110-0023 | 109.3167 | 94.7299 | 49.9631 | 25.5189 | 90.8689 | 2797.3666 | 194.0388 | 70.4612 | 34.8719 | 108.9168 | 972.3923 | 128.4457 | 179.0349 | 184.811 | 8.1589 | 185.0627 | 306.4305 | 317.9171 | 2768.3893 |  | 1.1833
INTERTEK | INT HWO 110-0023 | 109.3333 | 94.7532 | 50.095 | 25.4123 | 91.0003 | 2798.5549 | 193.9924 | 70.4865 | 34.9582 | 109.0668 | 971.9191 | 128.5029 | 179.0406 | 186.1406 | 7.929 | 183.226 | 309.7676 | 317.3822 | 2778.5641 |  | 1.1833
INTERTEK | INT HWO 110-0023 | 109.35 | 94.7412 | 49.9962 | 25.3208 | 90.9798 | 2797.5962 | 193.9892 | 70.5105 | 34.9211 | 109.1364 | 971.8745 | 128.4977 | 179.0031 | 185.1906 | 8.0284 | 185.1378 | 310.4699 | 317.5403 | 2764.2866 |  | 1.1833
INTERTEK | INT HWO 110-0023 | 109.3667 | 94.7537 | 49.9875 | 25.283 | 90.482 | 2800.7714 | 194.0209 | 70.4988 | 34.8963 | 109.0758 | 972.0161 | 128.5523 | 178.9415 | 185.6322 | 8.032 | 185.1691 | 306.4887 | 317.677 | 2761.3798 |  | 1.1833
INTERTEK | INT HWO 110-0023 | 109.3833 | 94.7557 | 49.991 | 25.0669 | 90.3606 | 2797.9948 | 194.0041 | 70.5281 | 34.8943 | 109.044 | 971.3309 | 128.4656 | 178.926 | 187.0822 | 7.9111 | 181.3571 | 308.6021 | 317.5212 | 2765.3259 |  | 1.1833
INTERTEK | INT HWO 110-0023 | 109.4 | 94.7712 | 49.9736 | 24.6355 | 90.2129 | 2801.2464 | 194.0605 | 70.5349 | 34.9266 | 109.0621 | 971.8714 | 128.3648 | 179.0046 | 186.8664 | 8.0518 | 185.1714 | 307.2074 | 317.8417 | 2767.4198 |  | 1.1833
INTERTEK | INT HWO 110-0023 | 109.4167 | 94.7688 | 49.9642 | 24.6677 | 90.2586 | 2803.9239 | 193.9878 | 70.5782 | 34.8914 | 108.9322 | 972.0622 | 128.2544 | 178.8311 | 184.3099 | 7.928 | 185.0551 | 306.776 | 317.8641 | 2765.0694 |  | 1.1833
INTERTEK | INT HWO 110-0023 | 109.4333 | 94.7856 | 49.9516 | 24.4973 | 90.2697 | 2804.6682 | 194.0313 | 70.5296 | 34.9695 | 108.9561 | 972.3438 | 128.3281 | 179.0429 | 185.0213 | 7.984 | 185.1548 | 304.9246 | 317.9421 | 2763.9414 |  | 1.1833
INTERTEK | INT HWO 110-0023 | 109.45 | 94.7796 | 49.9631 | 24.5297 | 90.2007 | 2798.5606 | 193.9857 | 70.4536 | 34.9497 | 108.8823 | 971.9676 | 128.1685 | 178.8401 | 187.1354 | 7.9817 | 179.275 | 306.2585 | 318.0847 | 2766.1748 |  | 1.1833
INTERTEK | INT HWO 110-0023 | 109.4667 | 94.7745 | 50.0346 | 24.9782 | 90.3401 | 2801.9169 | 193.9917 | 70.4804 | 35.0049 | 108.8613 | 971.984 | 128.2213 | 178.9508 | 188.1039 | 8.0257 | 181.1899 | 305.3727 | 317.9632 | 2767.4405 |  | 1.1833
INTERTEK | INT HWO 110-0023 | 109.4833 | 94.7724 | 50.1539 | 25.1808 | 90.3999 | 2801.732 | 194.0259 | 70.531 | 35.0097 | 109.1167 | 972.3297 | 128.3832 | 179.0165 | 188.9715 | 8.014 | 188.7591 | 305.6681 | 317.8376 | 2768.7685 |  | 1.1833
INTERTEK | INT HWO 110-0023 | 109.5 | 94.7761 | 50.1661 | 25.3387 | 90.6889 | 2798.7397 | 193.9485 | 70.5423 | 35.0097 | 109.1846 | 972.7224 | 128.4836 | 178.8508 | 187.1132 | 8.1182 | 187.0615 | 306.255 | 317.4529 | 2768.9005 |  | 1.1833
INTERTEK | INT HWO 110-0023 | 109.5167 | 94.7623 | 50.1784 | 25.3842 | 90.7904 | 2799.2607 | 194.0014 | 70.6149 | 35.0354 | 109.2718 | 971.9942 | 128.5788 | 178.9967 | 186.9945 | 8.0202 | 183.3357 | 306.9588 | 317.3063 | 2729.1786 |  | 1.1833
INTERTEK | INT HWO 110-0023 | 109.5333 | 94.7704 | 50.0907 | 25.4688 | 90.8734 | 2800.7872 | 194.0022 | 70.4755 | 35.0531 | 109.1908 | 972.0067 | 128.6606 | 178.9572 | 185.2126 | 7.9396 | 181.349 | 308.485 | 317.6716 | 2729.1541 |  | 1.1833
INTERTEK | INT HWO 110-0023 | 109.55 | 94.7749 | 50.1209 | 25.1897 | 90.8223 | 2804.0974 | 193.9737 | 70.5329 | 35.0287 | 108.983 | 971.826 | 128.6212 | 178.8081 | 188.498 | 7.9997 | 183.1391 | 305.5497 | 317.6335 | 2757.3827 |  | 1.1833
INTERTEK | INT HWO 110-0023 | 109.5667 | 94.7656 | 50.069 | 25.0899 | 90.8428 | 2802.3394 | 193.9661 | 70.4046 | 35.0145 | 109.0234 | 971.485 | 128.3596 | 178.7945 | 185.8147 | 7.7988 | 181.3598 | 307.7083 | 317.5804 | 2763.6566 |  | 1.1833
INTERTEK | INT HWO 110-0023 | 109.5833 | 94.7768 | 49.9744 | 25.2137 | 90.7378 | 2801.4583 | 193.9875 | 70.487 | 35.0553 | 108.9269 | 971.8909 | 128.4436 | 178.8681 | 189.8202 | 8.2119 | 185.0444 | 306.8903 | 317.9572 | 2769.1891 |  | 1.1833
INTERTEK | INT HWO 110-0023 | 109.6 | 94.7614 | 49.9882 | 24.8876 | 90.3265 | 2798.8596 | 194.0023 | 70.4717 | 35.0516 | 109.017 | 971.8995 | 128.419 | 178.8953 | 188.2298 | 7.9909 | 187.1049 | 305.6384 | 317.7375 | 2765.3033 |  | 1.1833
INTERTEK | INT HWO 110-0023 | 109.6167 | 94.7734 | 50.0444 | 25.0608 | 90.1624 | 2802.675 | 194.0671 | 70.4088 | 34.9821 | 108.9668 | 971.8995 | 128.4158 | 178.8674 | 185.8879 | 7.7743 | 179.1975 | 305.7343 | 317.4358 | 2758.5654 |  | 1.1833
INTERTEK | INT HWO 110-0023 | 109.6333 | 94.7705 | 49.9738 | 25.0923 | 90.1672 | 2800.9518 | 193.9354 | 70.5016 | 34.9848 | 108.9878 | 972.4126 | 128.3251 | 178.8924 | 187.9139 | 7.8579 | 185.1798 | 305.5134 | 317.7457 | 2755.4436 |  | 1.1833
INTERTEK | INT HWO 110-0023 | 109.65 | 94.7805 | 50.0519 | 24.7848 | 90.1959 | 2802.0859 | 193.9764 | 70.475 | 35.0529 | 109.0692 | 972.0114 | 128.3717 | 178.957 | 186.6992 | 7.8251 | 181.1999 | 310.3409 | 317.4912 | 2759.3558 |  | 1.1833
INTERTEK | INT HWO 110-0023 | 109.6667 | 94.7827 | 50.0526 | 24.8362 | 90.2285 | 2803.1765 | 193.9031 | 70.4681 | 35.0351 | 109.1167 | 971.8268 | 128.504 | 178.6513 | 185.512 | 7.8642 | 187.0242 | 308.0746 | 317.5738 | 2758.4409 |  | 1.1833
INTERTEK | INT HWO 110-0023 | 109.6833 | 94.7714 | 50.0383 | 24.9603 | 90.2437 | 2801.4482 | 194.0864 | 70.5172 | 34.978 | 108.8689 | 971.8377 | 128.4623 | 179.0334 | 185.9795 | 7.814 | 179.2417 | 305.146 | 317.8242 | 2761.3515 |  | 1.1833
INTERTEK | INT HWO 110-0023 | 109.7 | 94.7782 | 50.1016 | 24.8947 | 90.2749 | 2803.0282 | 194.0098 | 70.5822 | 35.0049 | 108.9227 | 972.379 | 128.3147 | 179.0024 | 186.1163 | 8.0634 | 185.1624 | 307.3262 | 318.1037 | 2743.292 |  | 1.1833
INTERTEK | INT HWO 110-0023 | 109.7167 | 94.7785 | 50.0607 | 25.0113 | 90.345 | 2800.9512 | 193.8944 | 70.5107 | 35.1083 | 108.8561 | 972.763 | 128.2161 | 178.9644 | 186.1311 | 8.0503 | 184.9791 | 308.6248 | 317.9242 | 2734.9224 |  | 1.1833
INTERTEK | INT HWO 110-0023 | 109.7333 | 94.7774 | 50.0544 | 25.0717 | 90.7738 | 2801.2501 | 194.0028 | 70.5693 | 35.0129 | 108.9424 | 971.912 | 128.3273 | 179.045 | 186.6604 | 7.8907 | 183.0855 | 304.6713 | 317.727 | 2745.1934 |  | 1.1833
INTERTEK | INT HWO 110-0023 | 109.75 | 94.7783 | 49.9111 | 24.8099 | 90.8925 | 2799.9148 | 194.0323 | 70.3844 | 35.0908 | 108.9733 | 971.9081 | 128.3591 | 178.9578 | 186.6983 | 8.041 | 187.0233 | 306.6213 | 317.9363 | 2745.731 |  | 1.1833
INTERTEK | INT HWO 110-0023 | 109.7667 | 94.7848 | 49.8705 | 24.6524 | 90.953 | 2796.896 | 194.0929 | 70.4436 | 35.0788 | 108.8977 | 972.6833 | 128.2728 | 179.2098 | 188.4643 | 8.044 | 186.9456 | 305.6356 | 318.0324 | 2714.869 |  | 1.1833
INTERTEK | INT HWO 110-0023 | 109.7833 | 94.7794 | 49.7827 | 24.6068 | 90.8758 | 2803.1437 | 193.9762 | 70.4686 | 35.0918 | 108.9098 | 972.3892 | 128.4545 | 179.0055 | 191.6384 | 7.9541 | 181.2728 | 307.8658 | 317.841 | 2709.5874 |  | 1.1833
INTERTEK | INT HWO 110-0023 | 109.8 | 94.7844 | 49.8614 | 24.8293 | 90.6193 | 2801.8935 | 193.9808 | 70.5934 | 34.9336 | 108.8992 | 972.2523 | 128.3784 | 178.9326 | 188.0034 | 7.8984 | 181.2506 | 306.8686 | 317.9634 | 2732.2042 |  | 1.1833
INTERTEK | INT HWO 110-0023 | 109.8167 | 94.7627 | 49.8032 | 24.9724 | 90.2613 | 2799.6411 | 193.9478 | 70.5725 | 34.9421 | 108.8944 | 971.9582 | 128.2985 | 178.8563 | 189.0223 | 8.1388 | 181.2293 | 307.0309 | 317.9233 | 2718.9397 |  | 1.1833
INTERTEK | INT HWO 110-0023 | 109.8333 | 94.7519 | 49.8591 | 24.8626 | 90.1373 | 2798.6256 | 194.0276 | 70.4771 | 34.9243 | 109.0117 | 972.3368 | 128.3708 | 179.0426 | 188.7472 | 7.8705 | 185.2281 | 304.8076 | 317.9235 | 2732.4155 |  | 1.1833
INTERTEK | INT HWO 110-0023 | 109.85 | 94.7608 | 49.8436 | 24.7394 | 89.9869 | 2798.9908 | 194.0085 | 70.4745 | 34.9537 | 108.8724 | 971.9926 | 128.2449 | 179.0406 | 185.6044 | 7.9803 | 181.1654 | 306.7485 | 317.7625 | 2742.3413 |  | 1.1833
INTERTEK | INT HWO 110-0023 | 109.8667 | 94.7628 | 49.9354 | 24.8892 | 90.1571 | 2799.8934 | 194.0329 | 70.563 | 34.9415 | 108.9103 | 971.7337 | 128.3753 | 178.9988 | 188.1516 | 8.0285 | 185.0864 | 305.4244 | 317.7481 | 2744.8444 |  | 1.1833
INTERTEK | INT HWO 110-0023 | 109.8833 | 94.7618 | 50.0004 | 24.9525 | 90.6354 | 2797.6246 | 193.8886 | 70.4447 | 34.8871 | 109.1679 | 971.88 | 128.2397 | 178.8925 | 190.4641 | 8.0078 | 181.2184 | 305.7053 | 317.794 | 2727.1357 |  | 1.1833
INTERTEK | INT HWO 110-0023 | 109.9 | 94.7597 | 50.011 | 25.3192 | 90.6966 | 2797.7003 | 194.0305 | 70.4755 | 34.8862 | 109.2185 | 972.3086 | 128.4305 | 179.0038 | 187.9127 | 8.0117 | 181.2293 | 308.6694 | 317.485 | 2737.2803 |  | 1.1833
INTERTEK | INT HWO 110-0023 | 109.9167 | 94.7549 | 50.0453 | 25.3176 | 90.7789 | 2799.2027 | 194.0527 | 70.5252 | 34.8854 | 109.2531 | 971.8205 | 128.5289 | 179.0944 | 187.021 | 8.0711 | 183.2296 | 307.5458 | 317.494 | 2745.0462 |  | 1.1833
INTERTEK | INT HWO 110-0023 | 109.9333 | 94.7615 | 50.0746 | 25.128 | 90.847 | 2799.5875 | 193.9027 | 70.5082 | 34.8107 | 109.1709 | 972.271 | 128.6154 | 178.9798 | 187.8584 | 8.1994 | 183.2606 | 309.0923 | 317.9022 | 2748.1832 |  | 1.1833
INTERTEK | INT HWO 110-0023 | 109.95 | 94.772 | 50.1326 | 25.2431 | 90.7715 | 2798.6899 | 193.9385 | 70.4233 | 34.928 | 108.9364 | 972.2022 | 128.5144 | 178.909 | 185.845 | 8.0531 | 186.9647 | 305.4608 | 317.552 | 2748.2681 |  | 1.1833
INTERTEK | INT HWO 110-0023 | 109.9667 | 94.7645 | 50.2036 | 25.1589 | 90.8859 | 2797.9387 | 194.015 | 70.4966 | 34.9498 | 108.8496 | 971.3801 | 128.3779 | 179.0028 | 188.8228 | 8.3245 | 190.7188 | 305.6484 | 318.0658 | 2717.6966 |  | 1.1833
INTERTEK | INT HWO 110-0023 | 109.9833 | 94.7525 | 50.1876 | 25.3613 | 90.5809 | 2801.3365 | 194.1135 | 70.4072 | 34.9483 | 108.9494 | 971.9191 | 128.4245 | 179.1418 | 187.3776 | 8.2309 | 188.9465 | 307.7191 | 318.0798 | 2702.1157 |  | 1.1833
INTERTEK | INT HWO 110-0023 | 110 | 94.759 | 50.1899 | 25.2683 | 90.2114 | 2800.316 | 193.9858 | 70.5256 | 35.0487 | 109.0158 | 972.3868 | 128.4205 | 179.0224 | 185.9349 | 8.0312 | 185.2491 | 308.2938 | 317.9701 | 2713.8806 |  | 1.1833
INTERTEK | INT HWO 110-0023 | 110.0167 | 94.7457 | 50.1295 | 25.0758 | 90.0472 | 2797.4303 | 193.9374 | 70.5659 | 34.9945 | 108.9647 | 972.0794 | 128.3971 | 178.8448 | 186.4646 | 7.8995 | 181.2334 | 308.5263 | 317.6391 | 2729.0258 |  | 1.1833
INTERTEK | INT HWO 110-0023 | 110.0333 | 94.7519 | 50.0934 | 25.0136 | 90.0321 | 2798.2547 | 193.9222 | 70.4657 | 35.0487 | 108.9724 | 972.4204 | 128.3412 | 178.606 | 187.0029 | 7.8307 | 183.1351 | 307.8814 | 317.6867 | 2736.2013 |  | 1.1833
INTERTEK | INT HWO 110-0023 | 110.05 | 94.7448 | 50.0711 | 24.9579 | 90.2767 | 2801.5882 | 193.9541 | 70.5641 | 35.0859 | 108.9004 | 972.3649 | 128.3202 | 179.0106 | 186.3801 | 7.934 | 181.1699 | 307.0456 | 317.7037 | 2737.452 |  | 1.1833
INTERTEK | INT HWO 110-0023 | 110.0667 | 94.75 | 50.0344 | 24.8876 | 90.4437 | 2798.9372 | 193.9939 | 70.5021 | 35.0969 | 108.96 | 972.3156 | 128.3954 | 179.0733 | 188.6044 | 8.0068 | 183.3313 | 307.7085 | 317.8524 | 2746.1535 |  | 1.1833
INTERTEK | INT HWO 110-0023 | 110.0833 | 94.7524 | 50.0368 | 24.7282 | 90.603 | 2795.5027 | 194.0521 | 70.426 | 35.0879 | 109.0342 | 972.0372 | 128.328 | 178.9548 | 186.0622 | 7.824 | 183.3128 | 304.1287 | 317.5123 | 2744.005 |  | 1.1833
INTERTEK | INT HWO 110-0023 | 110.1 | 94.7523 | 49.9928 | 24.8606 | 90.6847 | 2800.7682 | 193.9986 | 70.414 | 35.0657 | 109.0649 | 972.3149 | 128.4957 | 179.1155 | 185.7528 | 7.9932 | 188.7499 | 308.7557 | 317.6367 | 2742.5242 |  | 1.1833
INTERTEK | INT HWO 110-0023 | 110.1167 | 94.7485 | 50.0373 | 24.7945 | 90.6907 | 2802.552 | 194.0344 | 70.514 | 35.0884 | 109.0266 | 971.894 | 128.5331 | 178.9082 | 187.3868 | 7.8469 | 181.3014 | 309.1112 | 317.4962 | 2739.7457 |  | 1.1833
INTERTEK | INT HWO 110-0023 | 110.1333 | 94.7383 | 49.8867 | 24.7759 | 90.6582 | 2796.4861 | 194.1192 | 70.4848 | 35.016 | 109.0892 | 972.4134 | 128.445 | 179.1823 | 185.9232 | 7.9843 | 185.2295 | 303.9041 | 317.583 | 2741.1963 |  | 1.1833
INTERTEK | INT HWO 110-0023 | 110.15 | 94.7395 | 49.9079 | 24.9748 | 90.6707 | 2799.6606 | 194.1632 | 70.4809 | 34.9996 | 109.1533 | 971.517 | 128.4612 | 178.8705 | 189.7817 | 7.9137 | 187.0091 | 307.144 | 317.6136 | 2741.483 |  | 1.1833
INTERTEK | INT HWO 110-0023 | 110.1667 | 94.7385 | 50.0036 | 25.1012 | 90.6134 | 2798.9422 | 194.0043 | 70.5447 | 34.9864 | 109.0839 | 972.878 | 128.5091 | 179.1752 | 188.8648 | 8.0871 | 181.3539 | 310.2533 | 317.6856 | 2739.0723 |  | 1.1833
INTERTEK | INT HWO 110-0023 | 110.1833 | 94.7574 | 49.9603 | 25.1093 | 90.7008 | 2801.4778 | 194.143 | 70.5244 | 34.9738 | 109.0707 | 971.9809 | 128.5976 | 178.384 | 185.5445 | 7.9666 | 183.3128 | 307.8998 | 317.8177 | 2713.5977 |  | 1.1833
INTERTEK | INT HWO 110-0023 | 110.2 | 94.7154 | 49.9165 | 25.1899 | 90.5742 | 2802.7835 | 194.19 | 70.5633 | 34.9017 | 109.0984 | 972.0364 | 128.546 | 179.7982 | 185.948 | 8.0352 | 187.1826 | 305.9625 | 317.7065 | 2731.0291 |  | 1.1833
INTERTEK | INT HWO 110-0023 | 110.2167 | 94.7281 | 49.9755 | 25.1678 | 90.5663 | 2802.0159 | 194.1117 | 70.5098 | 34.9347 | 108.9062 | 972.4689 | 128.4719 | 179.2838 | 190.088 | 8.1711 | 183.1504 | 307.0501 | 318.0186 | 2730.3368 |  | 1.1833
INTERTEK | INT HWO 110-0023 | 110.2333 | 94.7347 | 49.9048 | 25.0052 | 90.5383 | 2801.7018 | 194.137 | 70.4696 | 34.9164 | 108.9213 | 971.5217 | 128.3384 | 179.034 | 188.7058 | 7.9826 | 179.3325 | 306.5796 | 317.8485 | 2731.1026 |  | 1.1833
INTERTEK | INT HWO 110-0023 | 110.25 | 94.7289 | 49.9493 | 25.0096 | 90.5035 | 2802.306 | 193.6815 | 70.4927 | 34.9616 | 108.8317 | 972.5213 | 128.2918 | 179.1882 | 185.9719 | 8.1933 | 185.0145 | 311.6311 | 318.0953 | 2725.3645 |  | 1.1833
INTERTEK | INT HWO 110-0023 | 110.2667 | 94.756 | 49.9094 | 24.9136 | 90.4412 | 2800.4636 | 193.8535 | 70.4487 | 34.9057 | 108.8853 | 971.8862 | 128.2396 | 179.1201 | 189.0173 | 8.0991 | 185.1168 | 304.6923 | 318.0716 | 2723.2801 |  | 1.1833
INTERTEK | INT HWO 110-0023 | 110.2833 | 94.7174 | 49.8476 | 24.6143 | 90.4353 | 2797.7198 | 194.4464 | 70.4538 | 34.974 | 108.7855 | 972.3806 | 128.303 | 179.7398 | 187.8989 | 8.2033 | 183.1738 | 309.9932 | 318.2356 | 2731.3648 |  | 1.1833
INTERTEK | INT HWO 110-0023 | 110.3 | 94.7418 | 49.9348 | 24.7294 | 90.4572 | 2800.8767 | 193.9324 | 70.592 | 34.9501 | 108.7421 | 972.5167 | 128.2353 | 178.9155 | 190.3833 | 8.0433 | 188.9474 | 309.3903 | 318.1608 | 2727.3489 |  | 1.1833
INTERTEK | INT HWO 110-0023 | 110.3167 | 94.743 | 49.8719 | 25.0277 | 90.3684 | 2796.804 | 194.1489 | 70.5011 | 34.9791 | 108.9017 | 971.3356 | 128.3795 | 179.2032 | 186.5456 | 8.058 | 187.0481 | 307.9543 | 317.7095 | 2723.3556 |  | 1.1833
INTERTEK | INT HWO 110-0023 | 110.3333 | 94.7446 | 49.9828 | 25.1188 | 90.4486 | 2802.0569 | 194.0457 | 70.5148 | 34.9133 | 109.0756 | 972.451 | 128.318 | 179.2413 | 186.5745 | 7.958 | 181.3036 | 308.2669 | 317.5423 | 2688.6814 |  | 1.1833
INTERTEK | INT HWO 110-0023 | 110.35 | 94.7589 | 49.9252 | 24.9385 | 90.4344 | 2801.1202 | 193.623 | 70.4082 | 35.0772 | 109.0143 | 971.8307 | 128.4175 | 178.2412 | 184.7735 | 8.1873 | 181.2493 | 307.5993 | 317.8768 | 2687.1158 |  | 1.1833
INTERTEK | INT HWO 110-0023 | 110.3667 | 94.7382 | 49.9673 | 24.9859 | 90.4334 | 2800.0107 | 194.0911 | 70.5946 | 34.9056 | 109.0845 | 971.984 | 128.401 | 179.2635 | 186.8812 | 8.024 | 186.9451 | 307.6702 | 317.8632 | 2706.7108 |  | 1.1833
INTERTEK | INT HWO 110-0023 | 110.3833 | 94.7621 | 49.9819 | 24.8729 | 90.3887 | 2799.6909 | 193.5787 | 70.4815 | 34.9487 | 109.0059 | 972.3946 | 128.404 | 177.9257 | 185.5469 | 8.1783 | 188.9708 | 310.1224 | 318.0141 | 2721.1467 |  | 1.1833
INTERTEK | INT HWO 110-0023 | 110.4 | 94.7597 | 49.9305 | 24.9735 | 90.3533 | 2801.8185 | 194.0012 | 70.5556 | 34.9803 | 109.0592 | 969.9323 | 128.374 | 178.9378 | 186.4792 | 8.1989 | 183.1184 | 306.7213 | 318.0026 | 2718.5813 |  | 1.1833
INTERTEK | INT HWO 110-0023 | 110.4167 | 94.7544 | 49.9662 | 24.7769 | 90.3662 | 2796.411 | 194.0697 | 70.4893 | 35.015 | 108.9952 | 972.4955 | 128.4395 | 179.1621 | 184.5045 | 8.1883 | 187.0046 | 305.6964 | 317.9593 | 2711.3586 |  | 1.1833
INTERTEK | INT HWO 110-0023 | 110.4333 | 94.7511 | 50.0604 | 25.0693 | 90.365 | 2798.3386 | 194.0542 | 70.5567 | 35.004 | 109.0005 | 972.3939 | 128.4187 | 179.1656 | 187.2483 | 7.9823 | 187.0504 | 307.1516 | 317.8287 | 2711.3869 |  | 1.1833
INTERTEK | INT HWO 110-0023 | 110.45 | 94.7442 | 50.1258 | 25.1658 | 90.3896 | 2797.5028 | 194.0824 | 70.504 | 34.9801 | 108.9831 | 971.991 | 128.3036 | 179.2855 | 187.78 | 7.9275 | 179.3663 | 308.7258 | 317.7651 | 2688.3249 |  | 1.1833
INTERTEK | INT HWO 110-0023 | 110.4667 | 94.761 | 50.1367 | 25.2541 | 90.4159 | 2802.0771 | 193.8593 | 70.5592 | 34.9842 | 108.9977 | 968.21 | 128.2445 | 179.0402 | 185.7643 | 8.1065 | 185.0708 | 307.6358 | 318.152 | 2680.9419 |  | 1.1833
INTERTEK | INT HWO 110-0023 | 110.4833 | 94.7625 | 50.1417 | 25.3336 | 90.5079 | 2802.5116 | 195.1254 | 70.5512 | 34.9974 | 108.9786 | 971.991 | 128.4313 | 179.2276 | 188.7386 | 7.9907 | 188.9875 | 305.823 | 318.0082 | 2696.1795 |  | 1.1833
INTERTEK | INT HWO 110-0023 | 110.5 | 94.7689 | 50.2097 | 25.4181 | 90.5112 | 2796.681 | 194.085 | 70.4881 | 35.031 | 109.0589 | 971.9386 | 128.4522 | 179.074 | 190.9572 | 8.041 | 185.0297 | 307.4664 | 317.747 | 2706.226 |  | 1.1833
INTERTEK | INT HWO 110-0023 | 110.5167 | 94.7606 | 50.1822 | 25.4052 | 90.4753 | 2795.5027 | 193.983 | 70.5629 | 34.9827 | 109.1474 | 972.0356 | 128.4667 | 178.8289 | 186.4002 | 8.1442 | 185.0534 | 308.8171 | 317.9016 | 2709.7968 |  | 1.1833
INTERTEK | INT HWO 110-0023 | 110.5333 | 94.7646 | 50.1761 | 25.1839 | 90.6014 | 2805.9045 | 193.9462 | 70.5162 | 35.0693 | 109.1843 | 971.3543 | 128.4574 | 178.7222 | 187.8504 | 7.8301 | 179.4502 | 307.0984 | 317.4638 | 2713.177 |  | 1.1833
INTERTEK | INT HWO 110-0023 | 110.55 | 94.7662 | 50.135 | 25.0454 | 90.6477 | 2797.4782 | 194.0252 | 70.4641 | 35.0627 | 109.2141 | 972.4204 | 128.5711 | 178.9745 | 190.3043 | 7.9716 | 183.2579 | 306.2948 | 317.6753 | 2713.3864 |  | 1.1833
INTERTEK | INT HWO 110-0023 | 110.5667 | 94.7731 | 50.0469 | 24.9939 | 90.6458 | 2803.8179 | 194.0921 | 70.4922 | 35.0689 | 108.9472 | 971.8565 | 128.4721 | 178.9301 | 187.4232 | 8.1204 | 183.2336 | 310.5465 | 318.0434 | 2700.3124 |  | 1.1833
INTERTEK | INT HWO 110-0023 | 110.5833 | 94.7531 | 49.9961 | 24.7931 | 90.6673 | 2798.9037 | 193.8905 | 70.4597 | 35.2078 | 109.0898 | 971.7415 | 128.398 | 179.0699 | 185.6328 | 7.9485 | 183.1819 | 306.1155 | 317.8981 | 2708.0859 |  | 1.1833
INTERTEK | INT HWO 110-0023 | 110.6 | 94.7565 | 50.0243 | 24.9276 | 90.7165 | 2798.4054 | 193.9784 | 70.5075 | 35.1359 | 109.0629 | 968.3257 | 128.5048 | 178.861 | 186.2698 | 8.0789 | 185.1615 | 307.0804 | 317.7123 | 2712.4904 |  | 1.1833
INTERTEK | INT HWO 110-0023 | 110.6167 | 94.7581 | 49.9713 | 24.7771 | 90.6876 | 2795.8862 | 193.9937 | 70.5308 | 35.108 | 108.9986 | 972.3133 | 128.5237 | 178.6963 | 186.0053 | 8.0221 | 179.4429 | 306.2823 | 317.994 | 2705.496 |  | 1.1833
INTERTEK | INT HWO 110-0023 | 110.6333 | 94.7467 | 49.9252 | 24.9132 | 90.6393 | 2800.0946 | 194.0881 | 70.4873 | 35.0728 | 108.9779 | 972.3391 | 128.4788 | 179.2965 | 186.1395 | 8.0833 | 183.2152 | 306.5977 | 317.9022 | 2674.4586 |  | 1.1833
INTERTEK | INT HWO 110-0023 | 110.65 | 94.7555 | 49.8935 | 25.0211 | 90.596 | 2801.2483 | 194.0297 | 70.5187 | 35.0241 | 108.8963 | 972.5448 | 128.3882 | 178.9459 | 185.0185 | 8.054 | 185.1714 | 306.8156 | 317.935 | 2689.8245 |  | 1.1833
INTERTEK | INT HWO 110-0023 | 110.6667 | 94.7515 | 49.8842 | 24.8842 | 90.5951 | 2797.6019 | 194.0163 | 70.5018 | 35.1128 | 108.8943 | 972.4603 | 128.4762 | 178.9988 | 186.669 | 8.2553 | 186.9025 | 305.6471 | 318.2199 | 2707.4955 |  | 1.1833
INTERTEK | INT HWO 110-0023 | 110.6833 | 94.7439 | 49.878 | 25.0125 | 90.5815 | 2797.178 | 194.0124 | 70.5415 | 35.0709 | 108.9352 | 971.8925 | 128.3711 | 178.9566 | 188.6541 | 8.1171 | 183.1445 | 311.2693 | 318.1884 | 2708.267 |  | 1.1833
INTERTEK | INT HWO 110-0023 | 110.7 | 94.7495 | 49.8153 | 24.7823 | 90.427 | 2800.8414 | 194.0231 | 70.5387 | 35.0072 | 108.7761 | 971.9582 | 128.2278 | 179.1429 | 185.8756 | 8.2117 | 187.1378 | 306.8031 | 318.3039 | 2707.7746 |  | 1.1833
INTERTEK | INT HWO 110-0023 | 110.7167 | 94.7453 | 49.7748 | 24.8711 | 90.4297 | 2802.4669 | 194.0694 | 70.5973 | 34.9119 | 108.7098 | 972.4056 | 128.2715 | 179.4263 | 185.8834 | 7.9967 | 185.0493 | 305.9493 | 318.047 | 2704.7735 |  | 1.1833
INTERTEK | INT HWO 110-0023 | 110.7333 | 94.7379 | 49.8189 | 24.9245 | 90.3974 | 2801.2987 | 194.0084 | 70.4836 | 34.9788 | 108.8403 | 971.9785 | 128.1923 | 179.0374 | 185.9896 | 8.2151 | 186.9736 | 307.9322 | 318.51 | 2702.3213 |  | 1.1833
INTERTEK | INT HWO 110-0023 | 110.75 | 94.7452 | 49.9139 | 24.7581 | 90.6663 | 2798.9397 | 193.9356 | 70.5168 | 34.9671 | 108.9527 | 972.3117 | 128.2859 | 178.8508 | 184.6214 | 8.0249 | 185.2035 | 306.6118 | 318.055 | 2698.5959 |  | 1.1833
INTERTEK | INT HWO 110-0023 | 110.7667 | 94.7443 | 49.8834 | 24.8038 | 90.6988 | 2801.5081 | 194.0373 | 70.519 | 34.9402 | 108.9837 | 972.4431 | 128.3 | 179.0678 | 187.0779 | 8.2499 | 181.3956 | 306.7005 | 317.9662 | 2698.4506 |  | 1.1833
INTERTEK | INT HWO 110-0023 | 110.7833 | 94.7224 | 49.9515 | 24.8708 | 89.7876 | 2795.6837 | 194.1003 | 70.5156 | 34.9343 | 108.9424 | 972.3853 | 128.2836 | 179.1169 | 190.3939 | 8.0431 | 188.8676 | 307.0517 | 317.9287 | 2697.4094 |  | 1.1833
INTERTEK | INT HWO 110-0023 | 110.8 | 94.733 | 50.1354 | 25.1142 | 89.5895 | 2803.8173 | 193.9293 | 70.5826 | 34.8877 | 108.868 | 972.8616 | 128.2313 | 179.0675 | 186.8401 | 8.173 | 185.2187 | 305.8829 | 318.3188 | 2694.3611 |  | 1.1833
INTERTEK | INT HWO 110-0023 | 110.8167 | 94.7234 | 50.098 | 25.174 | 90.3706 | 2797.1509 | 194.1348 | 70.508 | 35.0331 | 109.0031 | 971.8542 | 128.4628 | 178.9116 | 185.895 | 7.9024 | 181.2629 | 307.1032 | 317.711 | 2692.3541 |  | 1.1833
INTERTEK | INT HWO 110-0023 | 110.8333 | 94.738 | 50.1815 | 24.9567 | 90.7324 | 2802.774 | 193.573 | 70.4658 | 34.9963 | 109.1957 | 971.7806 | 128.4749 | 178.506 | 189.9964 | 7.8379 | 183.2579 | 307.403 | 317.4744 | 2697.1377 |  | 1.1833
INTERTEK | INT HWO 110-0023 | 110.85 | 94.6879 | 50.1221 | 25.0315 | 90.8547 | 2797.4984 | 194.3531 | 70.5723 | 34.9247 | 109.1977 | 972.7638 | 128.537 | 179.7456 | 187.4495 | 7.9635 | 186.9092 | 304.8448 | 317.5324 | 2704.2321 |  | 1.1833
INTERTEK | INT HWO 110-0023 | 110.8667 | 94.7139 | 50.2375 | 25.013 | 90.91 | 2796.6501 | 194.0252 | 70.5846 | 35.0245 | 109.295 | 972.774 | 128.6293 | 179.3409 | 185.9553 | 7.9341 | 181.4047 | 306.2384 | 317.4231 | 2701.0745 |  | 1.1833
INTERTEK | INT HWO 110-0023 | 110.8833 | 94.6984 | 50.1872 | 25.0771 | 90.9119 | 2800.5494 | 194.2104 | 70.5852 | 35.0651 | 109.0931 | 971.8628 | 128.6843 | 180.2193 | 192.1306 | 8.066 | 185.141 | 305.6311 | 317.8378 | 2705.0112 |  | 1.1833
INTERTEK | INT HWO 110-0023 | 110.9 | 94.7189 | 50.184 | 25.0243 | 90.4503 | 2797.5382 | 193.9441 | 70.4687 | 35.0067 | 108.9396 | 971.4584 | 128.4769 | 179.4063 | 186.3368 | 8.1166 | 185.2013 | 307.2574 | 318.0813 | 2704.5547 |  | 1.1833
INTERTEK | INT HWO 110-0023 | 110.9167 | 94.7177 | 50.0785 | 24.984 | 90.2451 | 2802.8012 | 193.8203 | 70.5123 | 35.0589 | 108.7722 | 973.0172 | 128.4092 | 179.1426 | 184.2878 | 8.2733 | 187.0646 | 309.1932 | 318.2951 | 2701.1839 |  | 1.1833
INTERTEK | INT HWO 110-0023 | 110.9333 | 94.7133 | 50.1241 | 24.975 | 90.0555 | 2798.1689 | 193.7998 | 70.5195 | 35.0152 | 108.7925 | 972.3047 | 128.2979 | 179.249 | 188.8659 | 8.0506 | 187.0774 | 307.9335 | 318.411 | 2697.432 |  | 1.1833
INTERTEK | INT HWO 110-0023 | 110.95 | 94.7133 | 49.9787 | 25.1265 | 90.1809 | 2799.4941 | 193.9413 | 70.4225 | 35.0568 | 109.0245 | 972.3899 | 128.2503 | 179.491 | 190.1597 | 8.1997 | 188.8301 | 306.1955 | 318.2576 | 2696.4549 |  | 1.1833
INTERTEK | INT HWO 110-0023 | 110.9667 | 94.7153 | 49.9283 | 24.8347 | 90.1006 | 2797.441 | 193.8212 | 70.5223 | 35.0798 | 109.1242 | 972.4072 | 128.2435 | 178.516 | 186.1576 | 8.2052 | 187.0477 | 307.7968 | 318.0936 | 2691.4694 |  | 1.1833
INTERTEK | INT HWO 110-0023 | 110.9833 | 94.7227 | 49.8656 | 25.1193 | 90.4091 | 2803.8362 | 194.0592 | 70.4339 | 35.0209 | 109.1301 | 972.4087 | 128.3893 | 179.3218 | 189.4038 | 7.9638 | 185.0784 | 307.9738 | 317.6082 | 2669.3222 |  | 1.1833
INTERTEK | INT HWO 110-0023 | 111 | 94.7152 | 49.9147 | 24.9607 | 90.5124 | 2804.127 | 194.0122 | 70.5655 | 35.0717 | 109.2232 | 972.3782 | 128.6437 | 179.7634 | 186.6518 | 8.2206 | 183.2233 | 305.5774 | 317.9287 | 2652.3153 |  | 1.1833
INTERTEK | INT HWO 110-0023 | 111.0167 | 94.6714 | 49.8797 | 25.0636 | 90.6134 | 2804.5332 | 195.001 | 70.5073 | 34.9113 | 109.1736 | 972.2984 | 128.6022 | 180.7332 | 189.021 | 8.2392 | 185.1781 | 304.1317 | 317.9371 | 2672.2592 |  | 1.1833
INTERTEK | INT HWO 110-0023 | 111.0333 | 94.7278 | 49.9189 | 25.1874 | 90.6107 | 2799.0236 | 193.6228 | 70.4425 | 34.9915 | 109.0107 | 971.9996 | 128.3896 | 178.7993 | 188.6727 | 8.2164 | 181.3671 | 306.5473 | 318.2182 | 2679.9629 |  | 1.1833
INTERTEK | INT HWO 110-0023 | 111.05 | 94.722 | 49.9663 | 25.2173 | 90.6147 | 2795.9405 | 193.9188 | 70.5103 | 35.0398 | 108.9264 | 972.0067 | 128.3925 | 179.0954 | 188.1003 | 8.1459 | 186.9847 | 310.9331 | 318.1143 | 2684.5617 |  | 1.1833
INTERTEK | INT HWO 110-0023 | 111.0667 | 94.7263 | 49.9177 | 25.0924 | 90.6545 | 2803.8551 | 194.0523 | 70.474 | 35.0068 | 108.8977 | 972.3986 | 128.3441 | 179.5356 | 185.8995 | 8.1836 | 185.1289 | 308.4327 | 318.1401 | 2674.2964 |  | 1.1833
INTERTEK | INT HWO 110-0023 | 111.0833 | 94.7273 | 49.9276 | 25.2646 | 90.5489 | 2801.8065 | 193.9535 | 70.4222 | 34.964 | 108.8289 | 972.4056 | 128.3889 | 179.1163 | 186.6537 | 8.1741 | 185.1025 | 309.0082 | 317.9875 | 2667.2756 |  | 1.1833
INTERTEK | INT HWO 110-0023 | 111.1 | 94.7177 | 49.9262 | 25.0588 | 90.5467 | 2801.4545 | 193.9976 | 70.5189 | 35.0112 | 108.8023 | 972.2014 | 128.2698 | 179.6654 | 187.9211 | 8.1272 | 183.2129 | 308.527 | 318.0242 | 2672.1592 |  | 1.1833
INTERTEK | INT HWO 110-0023 | 111.1167 | 94.7296 | 50.004 | 25.097 | 90.5449 | 2803.0743 | 193.3187 | 70.487 | 34.9563 | 108.769 | 971.8276 | 128.2865 | 179.3227 | 190.5524 | 8.1479 | 187.0419 | 308.3816 | 318.3108 | 2682.1774 |  | 1.1833
INTERTEK | INT HWO 110-0023 | 111.1333 | 94.7265 | 49.9207 | 24.9688 | 90.5295 | 2798.2585 | 194.0939 | 70.5817 | 35.0418 | 109.1192 | 971.7141 | 128.329 | 179.4054 | 185.5747 | 8.1769 | 185.1839 | 307.6997 | 318.0427 | 2687.1478 |  | 1.1833
INTERTEK | INT HWO 110-0023 | 111.15 | 94.7179 | 49.9616 | 24.9428 | 90.5377 | 2797.9822 | 194.128 | 70.4317 | 35.0059 | 109.0348 | 972.4165 | 128.2433 | 179.4098 | 188.2487 | 8.1905 | 179.3316 | 306.2944 | 318.1835 | 2693.2161 |  | 1.1833
INTERTEK | INT HWO 110-0023 | 111.1667 | 94.735 | 49.9767 | 24.8663 | 90.5256 | 2800.2327 | 194.0819 | 70.5868 | 34.9492 | 109.1084 | 972.3587 | 128.4973 | 179.0703 | 185.8767 | 8.0506 | 183.1643 | 309.3846 | 317.7149 | 2680.1534 |  | 1.1833
INTERTEK | INT HWO 110-0023 | 111.1833 | 94.7283 | 49.9666 | 24.5716 | 90.6015 | 2796.4299 | 193.9508 | 70.5671 | 34.9565 | 109.1506 | 972.3767 | 128.4979 | 179.4146 | 187.923 | 8.203 | 188.8914 | 307.0527 | 317.9197 | 2694.6157 |  | 1.1833
INTERTEK | INT HWO 110-0023 | 111.2 | 94.7249 | 49.9865 | 24.563 | 90.5726 | 2800.3532 | 194.0847 | 70.4008 | 35.0692 | 109.1215 | 972.5386 | 128.4077 | 179.6126 | 190.3995 | 8.076 | 185.0592 | 305.4649 | 317.7903 | 2687.3497 |  | 1.1833
INTERTEK | INT HWO 110-0023 | 111.2167 | 94.7249 | 50.0217 | 24.5209 | 90.5885 | 2799.4947 | 194.0628 | 70.4303 | 35.0484 | 109.1769 | 972.4017 | 128.4726 | 179.6122 | 185.8407 | 8.1006 | 183.2692 | 306.8513 | 317.7406 | 2685.237 |  | 1.1833
INTERTEK | INT HWO 110-0023 | 111.2333 | 94.7099 | 50.1236 | 24.8639 | 90.5991 | 2800.4951 | 194.1535 | 70.5218 | 34.9896 | 108.9475 | 972.6629 | 128.4577 | 179.6925 | 188.0626 | 7.9384 | 181.1332 | 303.4958 | 317.9537 | 2676.2167 |  | 1.1833
INTERTEK | INT HWO 110-0023 | 111.25 | 94.7131 | 50.0937 | 24.7543 | 90.6224 | 2803.63 | 194.0022 | 70.5492 | 35.0569 | 108.8297 | 972.3227 | 128.3169 | 179.6157 | 187.9015 | 7.9882 | 187.0543 | 307.0324 | 318.3242 | 2684.524 |  | 1.1833
INTERTEK | INT HWO 110-0023 | 111.2667 | 94.705 | 50.0518 | 25.1377 | 90.5675 | 2797.2348 | 193.9918 | 70.5267 | 34.9697 | 108.67 | 972.4502 | 128.2507 | 179.4935 | 187.3172 | 8.1851 | 185.1839 | 307.297 | 318.2423 | 2683.3073 |  | 1.1833
INTERTEK | INT HWO 110-0023 | 111.2833 | 94.7101 | 50.0919 | 25.173 | 90.619 | 2799.5856 | 193.8728 | 70.4384 | 34.9774 | 108.973 | 972.257 | 128.2343 | 179.4074 | 186.6757 | 8.0927 | 183.0927 | 309.6092 | 318.1188 | 2683.2224 |  | 1.1833
INTERTEK | INT HWO 110-0023 | 111.3 | 94.7063 | 50.0653 | 25.2822 | 90.5058 | 2795.3116 | 193.9845 | 70.5376 | 34.9757 | 109.0266 | 972.4251 | 128.4201 | 179.3324 | 189.6942 | 7.9475 | 181.3952 | 308.3851 | 317.7341 | 2684.1429 |  | 1.1833
INTERTEK | INT HWO 110-0023 | 111.3167 | 94.7056 | 49.9888 | 25.1338 | 90.4939 | 2799.8776 | 193.9174 | 70.5174 | 35.0272 | 109.0773 | 972.0865 | 128.4207 | 179.5118 | 186.2412 | 8.0149 | 183.1652 | 307.5713 | 317.9016 | 2679.497 |  | 1.1833
INTERTEK | INT HWO 110-0023 | 111.3333 | 94.7056 | 49.9819 | 25.2979 | 90.453 | 2802.4719 | 193.873 | 70.5097 | 35.0515 | 109.0516 | 971.4404 | 128.3488 | 179.3842 | 188.2703 | 7.931 | 181.4373 | 311.2042 | 317.9899 | 2679.9252 |  | 1.1833
INTERTEK | INT HWO 110-0023 | 111.35 | 94.687 | 50.0156 | 25.3765 | 90.4473 | 2796.206 | 194.086 | 70.4928 | 34.9779 | 109.1004 | 972.4056 | 128.3446 | 179.7167 | 188.4885 | 8.1134 | 187.065 | 307.0276 | 317.9772 | 2682.2434 |  | 1.1833
INTERTEK | INT HWO 110-0023 | 111.3667 | 94.6975 | 49.9551 | 25.1168 | 90.448 | 2803.4521 | 193.9431 | 70.4877 | 34.9851 | 109.1321 | 972.1037 | 128.3417 | 179.5506 | 189.5841 | 8.1771 | 188.8614 | 309.2198 | 317.9882 | 2649.4914 |  | 1.1833
INTERTEK | INT HWO 110-0023 | 111.3833 | 94.675 | 49.8469 | 25.0084 | 90.3718 | 2803.377 | 194.276 | 70.4469 | 34.9357 | 109.0937 | 971.7963 | 128.4468 | 181.2972 | 192.6911 | 7.8845 | 185.0717 | 305.099 | 317.7632 | 2660.1585 |  | 1.1833
INTERTEK | INT HWO 110-0023 | 111.4 | 94.6714 | 49.891 | 25.0401 | 90.4497 | 2802.8056 | 194.5304 | 70.4975 | 34.992 | 109.0611 | 972.7419 | 128.381 | 180.9737 | 189.6586 | 7.9129 | 185.1781 | 308.447 | 317.9335 | 2671.2896 |  | 1.1833
INTERTEK | INT HWO 110-0023 | 111.4167 | 94.6902 | 49.9333 | 25.2235 | 90.4606 | 2796.6803 | 193.8946 | 70.5117 | 34.9946 | 109.0482 | 972.0497 | 128.411 | 179.5017 | 187.4079 | 7.6973 | 183.1652 | 305.3377 | 317.7119 | 2677.207 |  | 1.1833
INTERTEK | INT HWO 110-0023 | 111.4333 | 94.6854 | 49.9666 | 25.2987 | 90.4144 | 2803.9769 | 193.9738 | 70.4524 | 35.0072 | 109.0515 | 972.4095 | 128.3435 | 179.5707 | 187.3687 | 7.949 | 183.1472 | 306.1456 | 317.9356 | 2681.4097 |  | 1.1833
INTERTEK | INT HWO 110-0023 | 111.45 | 94.6872 | 50.0335 | 25.0643 | 90.3618 | 2802.4057 | 193.9752 | 70.4585 | 34.9821 | 109.059 | 971.9277 | 128.3663 | 179.6381 | 188.8282 | 7.7195 | 181.3046 | 309.2029 | 317.9494 | 2651.025 |  | 1.1833
INTERTEK | INT HWO 110-0023 | 111.4667 | 94.6925 | 50.0426 | 24.8614 | 90.4859 | 2799.1068 | 193.929 | 70.4685 | 34.9978 | 109.0403 | 972.3986 | 128.4013 | 179.4186 | 188.0426 | 8.0655 | 189.0091 | 308.9446 | 317.9692 | 2663.0993 |  | 1.1833
INTERTEK | INT HWO 110-0023 | 111.4833 | 94.6847 | 50.0477 | 24.8977 | 90.4525 | 2797.8699 | 194.0267 | 70.5062 | 35.0314 | 109.091 | 972.4283 | 128.4943 | 179.6718 | 190.2381 | 7.9311 | 188.7618 | 307.1369 | 317.7876 | 2665.8118 |  | 1.1833
INTERTEK | INT HWO 110-0023 | 111.5 | 94.6834 | 50.0818 | 24.997 | 90.5531 | 2803.1733 | 194.0013 | 70.4569 | 35.0451 | 109.0628 | 972.4064 | 128.5438 | 179.6684 | 186.7229 | 7.8971 | 181.223 | 310.8712 | 317.5789 | 2649.8461 |  | 1.1833
INTERTEK | INT HWO 110-0023 | 111.5167 | 94.6947 | 50.1454 | 24.9709 | 90.5615 | 2800.8976 | 193.9997 | 70.5273 | 34.988 | 109.0913 | 972.3211 | 128.4236 | 179.7298 | 186.5611 | 7.725 | 183.1985 | 308.8122 | 317.6507 | 2654.4826 |  | 1.1833
INTERTEK | INT HWO 110-0023 | 111.5333 | 94.6811 | 50.0821 | 24.826 | 90.5142 | 2797.0386 | 194.0899 | 70.4434 | 34.9796 | 108.9757 | 972.3039 | 128.4667 | 179.678 | 189.0464 | 8.0445 | 185.0274 | 307.0251 | 318.0871 | 2623.9527 |  | 1.1833
INTERTEK | INT HWO 110-0023 | 111.55 | 94.6856 | 50.0533 | 24.9491 | 90.543 | 2798.2301 | 194.0397 | 70.5991 | 35.0548 | 108.9135 | 972.2828 | 128.5 | 179.7614 | 188.3398 | 7.8102 | 181.2239 | 305.818 | 317.8539 | 2634.3934 |  | 1.1833
INTERTEK | INT HWO 110-0023 | 111.5667 | 94.6848 | 50.0382 | 24.8231 | 90.5195 | 2802.5697 | 193.9447 | 70.5308 | 35.0015 | 108.8547 | 972.422 | 128.3247 | 179.5273 | 188.2248 | 8.1425 | 185.0972 | 307.6862 | 318.1272 | 2649.5952 |  | 1.1833
INTERTEK | INT HWO 110-0023 | 111.5833 | 94.689 | 49.9948 | 25.0763 | 90.5284 | 2797.969 | 193.9905 | 70.4997 | 34.9813 | 108.9061 | 972.3211 | 128.3014 | 179.7002 | 186.2231 | 7.9928 | 183.2867 | 306.0088 | 318.0121 | 2664.7724 |  | 1.1833
INTERTEK | INT HWO 110-0023 | 111.6 | 94.6826 | 50.0135 | 25.0572 | 90.5388 | 2797.5823 | 194.0813 | 70.4896 | 35.0364 | 108.9616 | 972.7482 | 128.3462 | 179.7664 | 190.5871 | 8.0558 | 192.5486 | 306.1488 | 318.13 | 2662.1674 |  | 1.1833
INTERTEK | INT HWO 110-0023 | 111.6167 | 94.6804 | 49.9502 | 24.9553 | 90.5552 | 2799.7685 | 194.0078 | 70.517 | 35.0503 | 108.9321 | 972.6895 | 128.3203 | 179.5788 | 190.0533 | 7.9612 | 181.2257 | 306.0822 | 318.071 | 2671.2085 |  | 1.1833
INTERTEK | INT HWO 110-0023 | 111.6333 | 94.6809 | 49.9684 | 25.1698 | 90.5656 | 2800.9997 | 193.9983 | 70.52 | 34.9614 | 108.9187 | 972.2773 | 128.2983 | 179.7292 | 190.6028 | 8.0237 | 179.2732 | 307.0101 | 318.1975 | 2664.6442 |  | 1.1833
INTERTEK | INT HWO 110-0023 | 111.65 | 94.6837 | 49.8961 | 25.0747 | 90.4846 | 2797.4782 | 194.095 | 70.4838 | 35.023 | 108.903 | 972.045 | 128.3633 | 179.7764 | 189.9895 | 7.9854 | 181.3195 | 307.3074 | 318.2755 | 2667.1115 |  | 1.1833
INTERTEK | INT HWO 110-0023 | 111.6667 | 94.6802 | 49.89 | 25.0054 | 90.4314 | 2798.3859 | 194.0904 | 70.5708 | 35.0051 | 108.9208 | 972.0614 | 128.2383 | 179.5637 | 187.0467 | 8.0372 | 180.3064 | 308.0532 | 318.288 | 2663.4784 |  | 1.1833
INTERTEK | INT HWO 110-0023 | 111.6833 | 94.6859 | 49.8159 | 25.056 | 90.4268 | 2801.7667 | 194.004 | 70.4885 | 34.9063 | 109.0102 | 972.3571 | 128.3823 | 179.552 | 186.6516 | 8.0282 | 179.1052 | 306.543 | 318.1218 | 2658.0911 |  | 1.1833
INTERTEK | INT HWO 110-0023 | 111.7 | 94.6805 | 49.8363 | 24.9887 | 90.3514 | 2802.0916 | 194.015 | 70.4 | 34.9759 | 108.9899 | 972.4384 | 128.4021 | 179.6898 | 188.9376 | 8.0619 | 183.2926 | 304.7635 | 317.797 | 2664.9969 |  | 1.1833
INTERTEK | INT HWO 110-0023 | 111.7167 | 94.6849 | 49.927 | 24.9873 | 90.3585 | 2800.0511 | 194.064 | 70.5237 | 35.015 | 109.067 | 972.7396 | 128.3977 | 179.7432 | 187.7119 | 7.994 | 185.0391 | 309.5006 | 318.0378 | 2664.8686 |  | 1.1833
INTERTEK | INT HWO 110-0023 | 111.7333 | 94.6823 | 49.9219 | 25.1391 | 90.3551 | 2803.6521 | 194.0038 | 70.5231 | 34.9387 | 109.0102 | 972.8569 | 128.4352 | 179.4998 | 187.5253 | 7.8587 | 185.1557 | 306.9078 | 317.8376 | 2661.4733 |  | 1.1833
INTERTEK | INT HWO 110-0023 | 111.75 | 94.6901 | 49.9566 | 24.9513 | 90.3856 | 2804.3705 | 194.0085 | 70.5463 | 34.9442 | 108.9688 | 972.3086 | 128.3129 | 179.6883 | 188.7696 | 8.1005 | 192.7195 | 306.8344 | 318.0699 | 2661.8298 |  | 1.1833
INTERTEK | INT HWO 110-0023 | 111.7667 | 94.687 | 50.0363 | 24.8764 | 90.4332 | 2800.4812 | 193.9598 | 70.549 | 34.9442 | 108.8989 | 972.3837 | 128.3549 | 179.4291 | 187.0068 | 7.8659 | 185.0149 | 310.0424 | 317.9697 | 2634.1444 |  | 1.1833
INTERTEK | INT HWO 110-0023 | 111.7833 | 94.6795 | 50.0266 | 24.8367 | 90.4558 | 2797.5804 | 194.0555 | 70.4966 | 35.0381 | 108.9381 | 972.7091 | 128.3644 | 179.7017 | 187.4051 | 8.0689 | 183.131 | 309.993 | 318.102 | 2633.2088 |  | 1.1833
INTERTEK | INT HWO 110-0023 | 111.8 | 94.6846 | 50.1043 | 24.9778 | 90.4563 | 2797.096 | 193.9554 | 70.5185 | 34.9346 | 109.0033 | 971.9308 | 128.3688 | 179.4745 | 188.1376 | 7.8739 | 177.3803 | 306.6451 | 317.9953 | 2648.3276 |  | 1.1833
INTERTEK | INT HWO 110-0023 | 111.8167 | 94.6835 | 50.1379 | 24.7798 | 90.5245 | 2796.4059 | 193.9737 | 70.4406 | 35.0188 | 109.0541 | 972.7591 | 128.4116 | 179.6589 | 190.7883 | 8.1362 | 194.4035 | 306.8481 | 318.2779 | 2654.5637 |  | 1.1833
INTERTEK | INT HWO 110-0023 | 111.8333 | 94.6915 | 50.1512 | 24.571 | 90.5336 | 2802.6302 | 193.9545 | 70.5153 | 35.0091 | 109.0797 | 972.5472 | 128.4289 | 179.7088 | 187.9898 | 8.222 | 185.0404 | 309.6925 | 318.1712 | 2620.2914 |  | 1.1833
INTERTEK | INT HWO 110-0023 | 111.85 | 94.6793 | 50.117 | 24.6002 | 90.5187 | 2802.5968 | 193.9332 | 70.4405 | 35.0187 | 109.1843 | 972.3633 | 128.4929 | 179.5996 | 189.9165 | 8.1405 | 185.061 | 307.6021 | 317.986 | 2638.383 |  | 1.1833
INTERTEK | INT HWO 110-0023 | 111.8667 | 94.6795 | 50.0818 | 24.9206 | 90.555 | 2803.3007 | 194.0112 | 70.5611 | 35.0354 | 109.2368 | 972.4658 | 128.5261 | 179.8568 | 185.8593 | 8.0365 | 183.0945 | 307.1888 | 317.9274 | 2651.1703 |  | 1.1833
INTERTEK | INT HWO 110-0023 | 111.8833 | 94.6736 | 50.1162 | 24.9081 | 90.6093 | 2799.1705 | 194.0319 | 70.5568 | 35.0071 | 109.2433 | 972.2758 | 128.5422 | 179.6958 | 190.1942 | 7.9488 | 187.0468 | 307.9896 | 317.852 | 2651.0967 |  | 1.1833
INTERTEK | INT HWO 110-0023 | 111.9 | 94.6723 | 50.089 | 25.0069 | 90.588 | 2799.4411 | 193.9161 | 70.4929 | 35.1405 | 109.2942 | 972.8632 | 128.6165 | 179.5858 | 187.2399 | 8.062 | 183.3506 | 310.7838 | 317.8552 | 2653.5055 |  | 1.1833
INTERTEK | INT HWO 110-0023 | 111.9167 | 94.6728 | 50.1005 | 25.1468 | 90.5967 | 2796.8563 | 193.9211 | 70.5345 | 35.0143 | 108.9854 | 972.3884 | 128.5269 | 179.4904 | 190.2211 | 7.9451 | 185.1611 | 305.6559 | 317.9884 | 2657.1876 |  | 1.1833
INTERTEK | INT HWO 110-0023 | 111.9333 | 94.6638 | 50.1398 | 25.2319 | 90.6628 | 2798.1531 | 194.0002 | 70.5048 | 35.0532 | 108.955 | 973.0423 | 128.3923 | 179.7188 | 186.135 | 7.9694 | 179.2166 | 308.2221 | 318.2285 | 2659.7643 |  | 1.1833
INTERTEK | INT HWO 110-0023 | 111.95 | 94.6555 | 50.0737 | 25.2895 | 90.6393 | 2803.9025 | 194.0152 | 70.4642 | 35.0823 | 108.9069 | 972.4392 | 128.4501 | 179.7421 | 187.418 | 8.1209 | 181.3449 | 304.7152 | 318.1817 | 2658.4929 |  | 1.1833
INTERTEK | INT HWO 110-0023 | 111.9667 | 94.6624 | 50.0717 | 25.3061 | 90.6417 | 2797.8005 | 194.078 | 70.4638 | 35.0051 | 108.9955 | 972.2734 | 128.2913 | 179.8182 | 187.4816 | 8.0745 | 183.2813 | 312.5564 | 318.2123 | 2635.9402 |  | 1.1833
INTERTEK | INT HWO 110-0023 | 111.9833 | 94.6597 | 50.1011 | 25.5452 | 90.6145 | 2801.621 | 193.8868 | 70.4873 | 35.0232 | 108.9977 | 972.3555 | 128.3625 | 179.5589 | 190.5001 | 8.1512 | 184.976 | 307.2271 | 318.344 | 2655.92 |  | 1.1833
INTERTEK | INT HWO 110-0023 | 112 | 94.659 | 50.0379 | 25.466 | 90.6802 | 2802.764 | 193.917 | 70.4695 | 35.0006 | 109.0472 | 971.973 | 128.3974 | 179.6067 | 187.0544 | 8.0563 | 185.0891 | 307.3877 | 317.9544 | 2657.6158 |  | 1.1833
INTERTEK | INT HWO 110-0023 | 112.0167 | 94.655 | 49.9706 | 25.0578 | 90.635 | 2796.5182 | 194.1312 | 70.492 | 35.0265 | 108.9501 | 972.404 | 128.3172 | 179.7616 | 186.2901 | 7.9443 | 185.014 | 307.9824 | 318.2085 | 2653.2301 |  | 1.1833
INTERTEK | INT HWO 110-0023 | 112.0333 | 94.6569 | 49.9845 | 25.0033 | 90.3286 | 2797.9671 | 194.0531 | 70.5279 | 35.0225 | 108.9523 | 972.3907 | 128.362 | 179.566 | 186.7483 | 7.7738 | 183.0599 | 309.7393 | 318.0003 | 2656.0992 |  | 1.1833
INTERTEK | INT HWO 110-0023 | 112.05 | 94.6601 | 50.0168 | 24.9609 | 90.1298 | 2799.9546 | 193.9473 | 70.5016 | 35.0551 | 109.0048 | 972.5347 | 128.2295 | 179.5352 | 188.5682 | 7.891 | 179.3535 | 305.117 | 317.963 | 2639.6468 |  | 1.1833
INTERTEK | INT HWO 110-0023 | 112.0667 | 94.6567 | 49.9937 | 24.9718 | 90.0876 | 2796.9459 | 193.9698 | 70.4752 | 35.0578 | 108.8651 | 972.325 | 128.2857 | 179.5907 | 188.5785 | 7.9838 | 183.1022 | 308.1661 | 318.1934 | 2627.0708 |  | 1.1833
INTERTEK | INT HWO 110-0023 | 112.0833 | 94.6551 | 50.0577 | 25.0323 | 90.0969 | 2797.0903 | 194.0125 | 70.4754 | 35.0393 | 108.9454 | 972.3172 | 128.2803 | 179.5177 | 187.5742 | 7.9511 | 183.2368 | 304.5754 | 318.1121 | 2637.7793 |  | 1.1833
INTERTEK | INT HWO 110-0023 | 112.1 | 94.6512 | 50.021 | 24.9273 | 90.1262 | 2797.5054 | 194.025 | 70.5748 | 35.1181 | 108.9564 | 972.7576 | 128.2734 | 179.6534 | 189.1393 | 8.0363 | 179.2189 | 305.5848 | 318.23 | 2636.9739 |  | 1.1833
INTERTEK | INT HWO 110-0023 | 112.1167 | 94.6532 | 49.9504 | 24.9336 | 90.4157 | 2798.4048 | 193.8753 | 70.5084 | 35.0331 | 109.0439 | 972.4533 | 128.3024 | 179.2287 | 185.8368 | 8.0014 | 183.1936 | 305.7038 | 318.2423 | 2644.9926 |  | 1.1833
INTERTEK | INT HWO 110-0023 | 112.1333 | 94.6495 | 49.8996 | 24.8336 | 90.5742 | 2797.3634 | 193.9263 | 70.5918 | 35.0735 | 109.0846 | 971.8111 | 128.3354 | 179.4503 | 185.7192 | 7.9128 | 187.1169 | 309.9474 | 317.7375 | 2647.0411 |  | 1.1833
INTERTEK | INT HWO 110-0023 | 112.15 | 94.6384 | 49.8968 | 25.2279 | 90.6822 | 2796.8361 | 194.0432 | 70.5763 | 35.0503 | 109.0596 | 972.3806 | 128.4342 | 179.4705 | 186.9116 | 7.9396 | 183.1868 | 304.8995 | 317.8014 | 2648.3031 |  | 1.1833
INTERTEK | INT HWO 110-0023 | 112.1667 | 94.6432 | 49.839 | 25.1189 | 90.6055 | 2799.8316 | 194.0261 | 70.4161 | 35.0053 | 109.1567 | 972.7693 | 128.4101 | 179.6945 | 187.9381 | 8.0096 | 179.1774 | 305.6771 | 317.986 | 2644.5229 |  | 1.1833
INTERTEK | INT HWO 110-0023 | 112.1833 | 94.6411 | 49.8618 | 25.0303 | 90.6082 | 2799.9937 | 194.0558 | 70.5437 | 34.9526 | 109.1385 | 972.2069 | 128.6233 | 179.678 | 187.133 | 8.0543 | 181.1912 | 308.4126 | 317.9201 | 2612.9008 |  | 1.1833
INTERTEK | INT HWO 110-0023 | 112.2 | 94.6348 | 49.8025 | 24.8935 | 90.5781 | 2801.2211 | 193.9466 | 70.6062 | 34.9513 | 109.1365 | 972.7404 | 128.5823 | 179.3776 | 187.2563 | 7.8806 | 181.315 | 308.9197 | 318.0371 | 2627.5499 |  | 1.1833
INTERTEK | INT HWO 110-0023 | 112.2167 | 94.6265 | 49.805 | 24.8954 | 90.5749 | 2798.7082 | 194.0001 | 70.4718 | 34.9933 | 108.9639 | 972.2515 | 128.522 | 179.5368 | 188.5167 | 7.9646 | 185.0963 | 309.712 | 318.0884 | 2618.1749 |  | 1.1833
INTERTEK | INT HWO 110-0023 | 112.2333 | 94.621 | 49.8704 | 24.9299 | 90.4935 | 2798.8867 | 193.9842 | 70.4202 | 34.8774 | 108.9444 | 972.4181 | 128.4242 | 179.6147 | 188.8747 | 7.9477 | 184.9773 | 307.6685 | 318.0641 | 2632.6071 |  | 1.1833
INTERTEK | INT HWO 110-0023 | 112.25 | 94.6279 | 49.8655 | 24.7873 | 90.4975 | 2801.5453 | 194.0075 | 70.5286 | 34.9003 | 108.9014 | 972.476 | 128.2095 | 179.8452 | 187.6908 | 8.1454 | 187.0712 | 306.7594 | 318.2759 | 2631.1565 |  | 1.1833
INTERTEK | INT HWO 110-0023 | 112.2667 | 94.6331 | 49.9069 | 24.6898 | 90.4548 | 2801.628 | 193.9336 | 70.6025 | 34.8736 | 108.7734 | 972.7364 | 128.225 | 179.6925 | 187.7382 | 8.1782 | 183.1053 | 308.9071 | 318.6033 | 2635.6082 |  | 1.1833
INTERTEK | INT HWO 110-0023 | 112.2833 | 94.6309 | 49.925 | 24.7566 | 90.4183 | 2796.9553 | 193.9944 | 70.4889 | 34.8916 | 108.6692 | 972.8014 | 128.2735 | 179.5159 | 185.4039 | 7.82 | 181.1844 | 307.9327 | 318.0423 | 2632.2317 |  | 1.1833
INTERTEK | INT HWO 110-0023 | 112.3 | 94.6236 | 49.9629 | 24.6333 | 90.3791 | 2801.6324 | 194.0388 | 70.5413 | 34.8836 | 108.8489 | 972.7959 | 128.1004 | 179.8747 | 187.2479 | 7.947 | 179.3549 | 309.4552 | 318.4022 | 2634.7726 |  | 1.1833
INTERTEK | INT HWO 110-0023 | 112.3167 | 94.6289 | 49.9414 | 24.786 | 90.4282 | 2802.1382 | 194.023 | 70.5917 | 34.8888 | 108.9836 | 972.846 | 128.3572 | 179.6843 | 188.4249 | 7.9342 | 181.3653 | 305.1605 | 318.0796 | 2635.6516 |  | 1.1833
INTERTEK | INT HWO 110-0023 | 112.3333 | 94.6185 | 50.0285 | 25.0759 | 90.4053 | 2801.8185 | 193.9924 | 70.5533 | 34.8781 | 109.1458 | 972.8921 | 128.3422 | 179.6561 | 186.6442 | 8.0392 | 185.1115 | 305.887 | 318.0958 | 2625.6164 |  | 1.1833
INTERTEK | INT HWO 110-0023 | 112.35 | 94.6173 | 50.0358 | 24.9518 | 90.4991 | 2801.8191 | 193.893 | 70.5074 | 34.9409 | 109.273 | 971.7924 | 128.4444 | 179.6327 | 188.9872 | 7.8969 | 184.9787 | 307.7875 | 317.9332 | 2600.7171 |  | 1.1833
INTERTEK | INT HWO 110-0023 | 112.3667 | 94.6217 | 50.2026 | 25.2335 | 90.4875 | 2795.5961 | 193.9367 | 70.4957 | 35.0014 | 109.2104 | 971.3676 | 128.593 | 179.514 | 186.8771 | 7.9427 | 181.2973 | 307.0923 | 318.008 | 2597.7764 |  | 1.1833
INTERTEK | INT HWO 110-0023 | 112.3833 | 94.6182 | 50.2001 | 25.1273 | 90.545 | 2801.4211 | 194.0045 | 70.5321 | 35.0341 | 109.0332 | 971.9644 | 128.4213 | 179.788 | 188.4493 | 8.2302 | 183.2759 | 306.7038 | 318.3139 | 2621.3138 |  | 1.1833
INTERTEK | INT HWO 110-0023 | 112.4 | 94.6137 | 50.2163 | 25.216 | 90.5713 | 2804.3856 | 193.9362 | 70.5246 | 34.998 | 108.9685 | 972.5589 | 128.4307 | 179.5575 | 189.066 | 7.9574 | 181.3852 | 308.2752 | 318.1408 | 2623.4472 |  | 1.1833
INTERTEK | INT HWO 110-0023 | 112.4167 | 94.6121 | 50.2159 | 25.4181 | 90.6705 | 2801.1719 | 193.9951 | 70.4893 | 35.0703 | 109.023 | 972.4596 | 128.42 | 179.7163 | 187.5348 | 8.0063 | 186.9345 | 304.9701 | 318.0462 | 2630.3907 |  | 1.1833
INTERTEK | INT HWO 110-0023 | 112.4333 | 94.623 | 50.0962 | 25.3325 | 90.623 | 2797.4252 | 193.9683 | 70.4331 | 35.0523 | 109.0493 | 972.2922 | 128.459 | 179.5907 | 188.5749 | 7.9044 | 184.9966 | 308.9753 | 317.9104 | 2634.4821 |  | 1.1833
INTERTEK | INT HWO 110-0023 | 112.45 | 94.6136 | 50.1382 | 25.2991 | 90.6052 | 2802.8983 | 194.0473 | 70.4367 | 35.0696 | 109.0431 | 971.9379 | 128.433 | 179.7952 | 189.8278 | 7.9974 | 181.2778 | 305.2989 | 318.1369 | 2630.5057 |  | 1.1833
INTERTEK | INT HWO 110-0023 | 112.4667 | 94.6179 | 50.0398 | 25.0921 | 90.5579 | 2795.0776 | 194.0194 | 70.5831 | 34.9973 | 108.9491 | 972.2914 | 128.5015 | 179.8583 | 187.1167 | 8.13 | 188.7221 | 307.001 | 318.3811 | 2630.3152 |  | 1.1833
INTERTEK | INT HWO 110-0023 | 112.4833 | 94.6228 | 49.9552 | 24.7663 | 90.5391 | 2800.5235 | 194.0407 | 70.5227 | 35.0342 | 108.9873 | 972.5964 | 128.3416 | 179.6845 | 191.4454 | 7.769 | 181.3109 | 306.0891 | 317.921 | 2623.9753 |  | 1.1833
INTERTEK | INT HWO 110-0023 | 112.5 | 94.6322 | 49.9356 | 24.7505 | 90.5258 | 2798.2276 | 194.0148 | 70.4708 | 35.0812 | 108.8573 | 973.2081 | 128.4202 | 179.6136 | 186.2681 | 7.9466 | 185.2455 | 308.3279 | 318.1412 | 2624.562 |  | 1.1833
INTERTEK | INT HWO 110-0023 | 112.5167 | 94.6217 | 49.7575 | 24.612 | 90.5755 | 2797.3874 | 194.0539 | 70.594 | 35.0271 | 108.8876 | 972.8037 | 128.3063 | 179.6852 | 188.8999 | 7.9782 | 179.2495 | 308.0709 | 318.0968 | 2614.9324 |  | 1.1833
INTERTEK | INT HWO 110-0023 | 112.5333 | 94.6292 | 49.8594 | 24.5337 | 90.4646 | 2797.2259 | 194.0832 | 70.571 | 35.0342 | 108.8793 | 972.8499 | 128.3735 | 179.7626 | 189.6757 | 8.1278 | 187.093 | 306.5833 | 318.4445 | 2627.3688 |  | 1.1833
INTERTEK | INT HWO 110-0023 | 112.55 | 94.6327 | 49.7943 | 24.7026 | 90.4833 | 2798.5278 | 194.0392 | 70.5662 | 35.0502 | 108.8583 | 972.8592 | 128.2917 | 179.5931 | 186.1852 | 8.1023 | 185.0842 | 307.4517 | 318.1623 | 2617.9882 |  | 1.1833
INTERTEK | INT HWO 110-0023 | 112.5667 | 94.6305 | 49.8044 | 25.1167 | 90.4202 | 2800.7342 | 193.7773 | 70.4814 | 34.9816 | 108.8698 | 972.6997 | 128.3282 | 179.24 | 186.6527 | 8.0266 | 185.107 | 308.1512 | 318.2059 | 2624.379 |  | 1.1833
INTERTEK | INT HWO 110-0023 | 112.5833 | 94.6116 | 49.8524 | 25.1411 | 90.4904 | 2798.8848 | 193.9411 | 70.4586 | 35.0069 | 108.9647 | 972.3258 | 128.4001 | 179.4726 | 187.9749 | 7.7718 | 181.3852 | 309.6921 | 317.8869 | 2620.8667 |  | 1.1833
INTERTEK | INT HWO 110-0023 | 112.6 | 94.6216 | 49.9626 | 25.1503 | 90.4027 | 2802.6851 | 194.0437 | 70.5486 | 34.9344 | 109.0646 | 972.5245 | 128.3749 | 179.7047 | 186.9952 | 7.9842 | 183.2674 | 306.8483 | 318.1561 | 2625.9296 |  | 1.1833
INTERTEK | INT HWO 110-0023 | 112.6167 | 94.6267 | 49.9884 | 25.2179 | 90.4519 | 2803.864 | 193.9985 | 70.5366 | 34.9032 | 109.0464 | 972.4987 | 128.4299 | 179.6332 | 188.9148 | 7.9676 | 181.3875 | 306.0192 | 318.0876 | 2625.4863 |  | 1.1833
INTERTEK | INT HWO 110-0023 | 112.6333 | 94.6236 | 50.017 | 25.2937 | 90.4428 | 2801.505 | 193.9432 | 70.4607 | 34.989 | 109.0973 | 972.8882 | 128.3229 | 179.7301 | 186.6126 | 8.094 | 183.2197 | 306.4067 | 318.027 | 2625.5429 |  | 1.1833
INTERTEK | INT HWO 110-0023 | 112.65 | 94.636 | 50.0101 | 25.1735 | 90.4445 | 2803.7404 | 193.8578 | 70.4109 | 35.0394 | 109.1108 | 972.3266 | 128.4037 | 179.3718 | 187.5887 | 8.1138 | 192.5412 | 310.3362 | 318.1628 | 2604.0899 |  | 1.1833
INTERTEK | INT HWO 110-0023 | 112.6667 | 94.6333 | 49.9622 | 24.9954 | 90.4798 | 2798.8425 | 194.0553 | 70.4927 | 34.991 | 109.1852 | 971.9418 | 128.4997 | 179.6576 | 189.9462 | 7.9805 | 181.1595 | 306.733 | 318.2925 | 2612.2331 |  | 1.1833
INTERTEK | INT HWO 110-0023 | 112.6833 | 94.6407 | 50.0673 | 25.1436 | 90.5152 | 2797.9809 | 194.1034 | 70.4856 | 34.9847 | 109.1958 | 972.792 | 128.406 | 179.7898 | 187.5984 | 7.9151 | 185.1566 | 305.5421 | 317.9563 | 2621.9815 |  | 1.1833
INTERTEK | INT HWO 110-0023 | 112.7 | 94.6348 | 50.1142 | 25.0216 | 90.4169 | 2796.3889 | 194.0039 | 70.5661 | 34.9762 | 109.2198 | 972.695 | 128.6034 | 179.3405 | 190.2265 | 8.086 | 183.181 | 305.4735 | 318.1268 | 2616.0943 |  | 1.1833
INTERTEK | INT HWO 110-0023 | 112.7167 | 94.641 | 50.1819 | 25.204 | 90.5058 | 2800.2611 | 193.9438 | 70.4847 | 34.9847 | 108.9486 | 972.2539 | 128.4434 | 179.53 | 188.1587 | 7.7397 | 185.2277 | 307.8833 | 317.7807 | 2614.1326 |  | 1.1833
INTERTEK | INT HWO 110-0023 | 112.7333 | 94.6433 | 50.1344 | 24.9473 | 90.5022 | 2795.4396 | 193.9961 | 70.4083 | 35.0118 | 108.9025 | 971.9245 | 128.2903 | 179.5307 | 188.6548 | 8.0659 | 183.3313 | 309.7832 | 318.3742 | 2615.9434 |  | 1.1833
INTERTEK | INT HWO 110-0023 | 112.75 | 94.6373 | 50.068 | 24.7758 | 90.5641 | 2802.3508 | 194.0258 | 70.465 | 35.0041 | 108.8141 | 972.4948 | 128.301 | 179.7257 | 187.993 | 7.8549 | 185.1262 | 305.6254 | 318.222 | 2616.1604 |  | 1.1833
INTERTEK | INT HWO 110-0023 | 112.7667 | 94.6384 | 50.0351 | 24.8176 | 90.4857 | 2802.5892 | 194.0422 | 70.4593 | 35.1519 | 108.7858 | 972.7466 | 128.2545 | 179.6814 | 189.0264 | 7.7954 | 183.1418 | 309.9223 | 318.2246 | 2618.2881 |  | 1.1833
INTERTEK | INT HWO 110-0023 | 112.7833 | 94.6468 | 50.0253 | 24.587 | 90.4955 | 2797.2688 | 193.9548 | 70.5037 | 35.0948 | 108.8501 | 972.7693 | 128.3207 | 179.6021 | 189.4605 | 7.8688 | 183.248 | 305.6912 | 318.1654 | 2616.0227 |  | 1.1833
INTERTEK | INT HWO 110-0023 | 112.8 | 94.6424 | 50.0286 | 24.5256 | 90.5477 | 2801.7219 | 194.0243 | 70.4446 | 35.0695 | 108.8287 | 972.3829 | 128.2588 | 179.6023 | 184.8203 | 7.7203 | 179.3563 | 307.3667 | 318.0751 | 2612.0897 |  | 1.1833
INTERTEK | INT HWO 110-0023 | 112.8167 | 94.6472 | 49.9578 | 24.5824 | 90.4809 | 2804.0778 | 194.0312 | 70.4876 | 35.0253 | 109.0229 | 972.8397 | 128.1871 | 179.5721 | 188.0061 | 7.8934 | 184.9885 | 310.8786 | 318.1421 | 2615.4983 |  | 1.1833
INTERTEK | INT HWO 110-0023 | 112.8333 | 94.6401 | 49.8953 | 24.8987 | 90.5753 | 2796.8178 | 194.0339 | 70.5299 | 35.0394 | 109.1251 | 972.7091 | 128.373 | 179.2573 | 188.5113 | 7.8489 | 183.307 | 309.5962 | 317.9345 | 2615.8472 |  | 1.1833
INTERTEK | INT HWO 110-0023 | 112.85 | 94.6331 | 50.0965 | 25.0933 | 90.57 | 2801.5516 | 193.9918 | 70.5936 | 35.0234 | 109.1633 | 973.1713 | 128.5318 | 179.7346 | 189.6013 | 7.9837 | 188.7393 | 309.6694 | 318.0518 | 2616.0547 |  | 1.1833
INTERTEK | INT HWO 110-0023 | 112.8667 | 94.674 | 50.041 | 25.047 | 90.5384 | 2800.5954 | 193.2737 | 70.4938 | 34.9972 | 109.2653 | 971.8737 | 128.6106 | 177.9438 | 186.8302 | 7.9499 | 185.1705 | 306.6395 | 317.8589 | 2596.8691 |  | 1.1833
INTERTEK | INT HWO 110-0023 | 112.8833 | 94.6313 | 50.1213 | 25.086 | 90.5984 | 2803.1512 | 194.0762 | 70.4891 | 35.0413 | 109.1927 | 972.3508 | 128.554 | 180.0836 | 189.6535 | 7.8934 | 187.0845 | 307.6505 | 317.8281 | 2568.0576 |  | 1.1833
INTERTEK | INT HWO 110-0023 | 112.9 | 94.6447 | 50.0509 | 25.1888 | 90.5253 | 2801.6437 | 193.9271 | 70.4837 | 35.0287 | 108.9764 | 972.4642 | 128.4933 | 179.7243 | 187.2162 | 7.862 | 192.6382 | 307.6847 | 318.3501 | 2567.9312 |  | 1.1833
INTERTEK | INT HWO 110-0023 | 112.9167 | 94.6384 | 50.0045 | 25.3094 | 90.48 | 2798.4187 | 194.1188 | 70.5125 | 35.036 | 108.9981 | 972.3665 | 128.3455 | 179.5722 | 186.7365 | 8.0678 | 185.1557 | 312.2347 | 318.3268 | 2585.8474 |  | 1.1833
INTERTEK | INT HWO 110-0023 | 112.9333 | 94.645 | 50.0478 | 25.3442 | 90.5599 | 2803.4174 | 193.9401 | 70.4553 | 34.9753 | 108.9074 | 972.246 | 128.3656 | 179.8184 | 189.7588 | 7.8772 | 188.9196 | 310.186 | 318.1151 | 2595.4808 |  | 1.1833
INTERTEK | INT HWO 110-0023 | 112.95 | 94.6497 | 50.1361 | 25.3605 | 90.5068 | 2802.2612 | 194.0019 | 70.5074 | 34.9767 | 108.9559 | 972.5417 | 128.2847 | 179.8719 | 188.0902 | 8.0233 | 183.2467 | 309.5696 | 318.3014 | 2590.6499 |  | 1.1833
INTERTEK | INT HWO 110-0023 | 112.9667 | 94.6503 | 50.0175 | 25.303 | 90.5172 | 2802.9582 | 194.0113 | 70.5314 | 35.1165 | 108.9354 | 971.8745 | 128.4753 | 179.5561 | 185.996 | 7.8787 | 183.2948 | 307.6916 | 318.2925 | 2564.0888 |  | 1.1833
INTERTEK | INT HWO 110-0023 | 112.9833 | 94.6478 | 50.0217 | 25.1785 | 90.4657 | 2802.7356 | 194.0333 | 70.4689 | 34.9769 | 108.9468 | 972.2562 | 128.2211 | 179.822 | 186.9555 | 7.732 | 185.0252 | 307.1871 | 317.8233 | 2576.9044 |  | 1.1833
INTERTEK | INT HWO 110-0023 | 113 | 94.6542 | 50.0423 | 25.1083 | 90.541 | 2796.4154 | 193.9575 | 70.4825 | 34.9618 | 108.9609 | 972.8444 | 128.4299 | 179.4999 | 189.7965 | 7.8921 | 183.2156 | 308.1473 | 318.274 | 2594.3848 |  | 1.1833
INTERTEK | INT HWO 110-0023 | 113.0167 | 94.6562 | 50.0306 | 25.095 | 90.586 | 2803.8785 | 193.8901 | 70.3537 | 34.9645 | 108.9383 | 972.4251 | 128.446 | 179.4365 | 190.2618 | 7.8748 | 183.1666 | 307.2213 | 318.2686 | 2600.3135 |  | 1.1833
INTERTEK | INT HWO 110-0023 | 113.0333 | 94.6637 | 50.0715 | 25.2889 | 90.5857 | 2802.7835 | 194.0612 | 70.3847 | 35.0229 | 109.0952 | 972.386 | 128.4451 | 179.5086 | 190.7043 | 7.7567 | 183.1094 | 306.406 | 317.9817 | 2602.8241 |  | 1.1833
INTERTEK | INT HWO 110-0023 | 113.05 | 94.6665 | 49.9714 | 24.8606 | 90.5691 | 2804.7344 | 194.0909 | 70.4298 | 35.0443 | 109.0904 | 972.8655 | 128.4521 | 179.7006 | 186.504 | 8.0288 | 183.2413 | 308.1953 | 318.3645 | 2603.2259 |  | 1.1833
INTERTEK | INT HWO 110-0023 | 113.0667 | 94.6804 | 49.9875 | 24.8271 | 90.5978 | 2803.2824 | 193.9013 | 70.5113 | 35.0865 | 109.1712 | 972.9077 | 128.5421 | 179.5153 | 185.6428 | 7.9762 | 186.9926 | 306.6839 | 317.9738 | 2602.0395 |  | 1.1833
INTERTEK | INT HWO 110-0023 | 113.0833 | 94.6657 | 49.987 | 24.597 | 90.5963 | 2802.7501 | 193.9622 | 70.4164 | 35.1107 | 109.047 | 972.3587 | 128.5864 | 179.554 | 188.9361 | 7.8619 | 183.2678 | 308.0439 | 317.841 | 2598.0707 |  | 1.1833
INTERTEK | INT HWO 110-0023 | 113.1 | 94.6581 | 49.9812 | 24.6515 | 90.6032 | 2803.2011 | 194.0248 | 70.4823 | 35.035 | 109.0286 | 972.3524 | 128.423 | 179.6862 | 190.6496 | 8.0151 | 183.2539 | 307.9292 | 318.1891 | 2603.1769 |  | 1.1833
INTERTEK | INT HWO 110-0023 | 113.1167 | 94.6606 | 49.9123 | 24.6464 | 90.5423 | 2803.3922 | 194.0232 | 70.5887 | 35.0154 | 108.9121 | 972.8749 | 128.3106 | 179.5527 | 190.3605 | 7.9333 | 187.0752 | 306.373 | 318.1177 | 2600.1211 |  | 1.1833
INTERTEK | INT HWO 110-0023 | 113.1333 | 94.6558 | 49.8953 | 24.5865 | 90.4654 | 2800.1268 | 193.997 | 70.3664 | 35.0006 | 108.8764 | 972.2836 | 128.3213 | 179.5283 | 185.6955 | 7.8883 | 183.1994 | 306.3074 | 318.0177 | 2562.6986 |  | 1.1833
INTERTEK | INT HWO 110-0023 | 113.15 | 94.6677 | 49.8937 | 24.8479 | 90.4758 | 2796.5214 | 193.9995 | 70.4793 | 35.002 | 108.8696 | 972.932 | 128.2245 | 179.4834 | 189.0257 | 7.9684 | 188.8879 | 304.3937 | 318.4182 | 2551.8051 |  | 1.1833
INTERTEK | INT HWO 110-0023 | 113.1667 | 94.6606 | 49.9802 | 25.022 | 90.5263 | 2798.5852 | 193.9414 | 70.4938 | 35.0138 | 108.7723 | 972.386 | 128.103 | 179.5636 | 185.739 | 7.8877 | 183.2705 | 309.5807 | 318.2772 | 2550.6055 |  | 1.1833
INTERTEK | INT HWO 110-0023 | 113.1833 | 94.6553 | 49.9817 | 25.198 | 90.4548 | 2801.5119 | 194.0766 | 70.4563 | 34.9642 | 108.9133 | 972.7341 | 128.1507 | 179.6168 | 190.3142 | 7.8342 | 183.2624 | 307.1694 | 318.21 | 2573.1865 |  | 1.1833
INTERTEK | INT HWO 110-0023 | 113.2 | 94.6441 | 49.9396 | 25.2482 | 90.3983 | 2798.0957 | 194.0573 | 70.4738 | 34.9441 | 108.9815 | 971.8025 | 128.3007 | 179.7277 | 187.9025 | 8.0312 | 183.0531 | 306.8569 | 318.4811 | 2580.3054 |  | 1.1833
INTERTEK | INT HWO 110-0023 | 113.2167 | 94.6598 | 49.9467 | 25.1211 | 90.3947 | 2801.5605 | 193.9607 | 70.3955 | 34.891 | 109.0053 | 971.7705 | 128.356 | 179.5226 | 187.8049 | 7.7787 | 179.3157 | 310.5162 | 318.2098 | 2583.3367 |  | 1.1833
INTERTEK | INT HWO 110-0023 | 113.2333 | 94.6529 | 49.9194 | 25.1223 | 90.3584 | 2801.5687 | 193.9403 | 70.4919 | 35.0127 | 108.9929 | 971.9308 | 128.4633 | 179.6359 | 190.1164 | 7.9557 | 186.9798 | 306.7436 | 318.3757 | 2595.5147 |  | 1.1833
INTERTEK | INT HWO 110-0023 | 113.25 | 94.6502 | 49.9198 | 25.1264 | 90.3614 | 2798.3455 | 193.9903 | 70.4941 | 34.9497 | 108.9926 | 971.9597 | 128.3593 | 179.554 | 187.367 | 7.8094 | 187.0495 | 307.7405 | 318.0104 | 2594.7243 |  | 1.1833
INTERTEK | INT HWO 110-0023 | 113.2667 | 94.6532 | 49.9731 | 25.0021 | 90.3856 | 2798.4628 | 194.0501 | 70.5476 | 35.028 | 109.0289 | 972.9375 | 128.5043 | 179.7117 | 189.3506 | 8.1329 | 181.1722 | 309.7695 | 318.4391 | 2587.5149 |  | 1.1833
INTERTEK | INT HWO 110-0023 | 113.2833 | 94.6512 | 49.9492 | 25.0676 | 90.4363 | 2802.6182 | 194.0507 | 70.546 | 34.9115 | 109.0911 | 972.8984 | 128.4053 | 179.814 | 184.5368 | 8.1765 | 181.3046 | 307.834 | 318.3923 | 2590.8423 |  | 1.1833
INTERTEK | INT HWO 110-0023 | 113.3 | 94.6612 | 50.0744 | 24.8259 | 90.322 | 2799.6878 | 193.9123 | 70.4702 | 34.9727 | 108.9586 | 971.7806 | 128.4401 | 179.5447 | 187.2007 | 7.906 | 183.2971 | 309.9952 | 318.5391 | 2589.1295 |  | 1.1833
INTERTEK | INT HWO 110-0023 | 113.3167 | 94.6599 | 50.0136 | 24.9361 | 90.4054 | 2801.5283 | 194.016 | 70.3936 | 34.971 | 108.9141 | 972.889 | 128.2575 | 179.676 | 189.2386 | 8.0377 | 190.7442 | 305.9448 | 318.2985 | 2578.3135 |  | 1.1833
INTERTEK | INT HWO 110-0023 | 113.3333 | 94.6546 | 50.0558 | 24.985 | 90.3859 | 2802.3256 | 194.019 | 70.4933 | 35.0095 | 108.9227 | 972.6653 | 128.2551 | 179.6664 | 185.7806 | 7.8245 | 177.2452 | 306.9037 | 317.9576 | 2586.8169 |  | 1.1833
INTERTEK | INT HWO 110-0023 | 113.35 | 94.66 | 50.08 | 24.8781 | 90.3846 | 2799.5212 | 193.9847 | 70.4667 | 35.0786 | 109.0408 | 973.3731 | 128.3046 | 179.615 | 188.5415 | 7.9529 | 187.0193 | 306.5778 | 318.3343 | 2589.4446 |  | 1.1833
INTERTEK | INT HWO 110-0023 | 113.3667 | 94.6459 | 49.9697 | 24.9272 | 90.457 | 2799.5118 | 194.0161 | 70.5538 | 35.0321 | 109.1041 | 972.3915 | 128.3667 | 180.3705 | 189.4243 | 7.9869 | 186.899 | 304.6964 | 318.1018 | 2586.7528 |  | 1.1833
INTERTEK | INT HWO 110-0023 | 113.3833 | 94.694 | 50.0951 | 24.8366 | 90.5158 | 2802.3861 | 193.1567 | 70.5086 | 35.0731 | 109.1547 | 972.422 | 128.4024 | 178.2354 | 185.0671 | 8.1026 | 185.0994 | 308.297 | 318.3856 | 2586.0096 |  | 1.1833
INTERTEK | INT HWO 110-0023 | 113.4 | 94.6458 | 50.1188 | 24.8253 | 90.519 | 2796.7749 | 194.0793 | 70.5649 | 35.0695 | 109.2176 | 972.3031 | 128.4592 | 179.9411 | 190.0137 | 8.0159 | 181.2715 | 308.6795 | 318.149 | 2553.9895 |  | 1.1833
INTERTEK | INT HWO 110-0023 | 113.4167 | 94.644 | 49.9717 | 24.995 | 90.4847 | 2802.8459 | 194.0628 | 70.5291 | 35.0284 | 109.2525 | 972.4854 | 128.5709 | 179.5714 | 186.3967 | 7.909 | 190.8392 | 305.1354 | 318.0052 | 2541.272 |  | 1.1833
INTERTEK | INT HWO 110-0023 | 113.4333 | 94.6354 | 50.0974 | 24.8944 | 90.5781 | 2800.2214 | 194.1241 | 70.5385 | 35.0328 | 109.1758 | 972.8968 | 128.6452 | 179.9116 | 187.9094 | 7.999 | 183.2237 | 305.2676 | 318.0591 | 2548.3098 |  | 1.1833
INTERTEK | INT HWO 110-0023 | 113.45 | 94.6371 | 50.0745 | 24.9048 | 90.5209 | 2795.9884 | 193.8971 | 70.556 | 35.0118 | 109.0266 | 972.3571 | 128.6372 | 179.5119 | 191.4594 | 8.1345 | 190.8081 | 307.9331 | 318.5162 | 2563.9473 |  | 1.1833
INTERTEK | INT HWO 110-0023 | 113.4667 | 94.6272 | 50.0653 | 24.9342 | 90.5333 | 2798.5953 | 194.0116 | 70.3785 | 35.0457 | 108.9393 | 972.4596 | 128.4602 | 179.7773 | 186.4831 | 8.1443 | 183.2957 | 308.797 | 318.3975 | 2574.1504 |  | 1.1833
INTERTEK | INT HWO 110-0023 | 113.4833 | 94.6343 | 50.0832 | 25.0344 | 90.5553 | 2803.0648 | 193.9455 | 70.4852 | 35.0824 | 108.9299 | 972.8256 | 128.4107 | 179.4397 | 187.2791 | 7.9531 | 181.1908 | 307.1406 | 318.2272 | 2580.4261 |  | 1.1833
INTERTEK | INT HWO 110-0023 | 113.5 | 94.6265 | 50.0231 | 25.0426 | 90.5357 | 2799.2998 | 194.0419 | 70.5257 | 35.0877 | 108.9293 | 972.3196 | 128.4254 | 179.7127 | 186.376 | 7.9159 | 183.0824 | 310.5538 | 318.1522 | 2585.8228 |  | 1.1833
INTERTEK | INT HWO 110-0023 | 113.5167 | 94.6236 | 50.0619 | 25.1422 | 90.5637 | 2796.0963 | 193.9754 | 70.5021 | 35.0259 | 108.9352 | 972.4064 | 128.3946 | 179.4246 | 187.7278 | 8.0023 | 181.213 | 307.7834 | 318.2225 | 2579.3603 |  | 1.1833
INTERTEK | INT HWO 110-0023 | 113.5333 | 94.5895 | 50.0825 | 25.3129 | 90.5527 | 2803.8861 | 194.6978 | 70.5418 | 35.0684 | 108.8389 | 972.5127 | 128.441 | 181.0274 | 189.6976 | 7.9234 | 186.8479 | 307.5967 | 318.1686 | 2580.628 |  | 1.1833
INTERTEK | INT HWO 110-0023 | 113.55 | 94.614 | 50.0879 | 25.1968 | 90.5754 | 2799.6184 | 194.2799 | 70.6706 | 34.8988 | 108.9155 | 972.8006 | 128.3381 | 180.1225 | 189.4762 | 7.8849 | 181.2751 | 307.4288 | 318.2031 | 2581.9861 |  | 1.1833
INTERTEK | INT HWO 110-0023 | 113.5667 | 94.6183 | 49.9816 | 25.3458 | 90.5567 | 2803.1001 | 194.1 | 70.4122 | 34.9819 | 108.8751 | 972.4353 | 128.4315 | 179.8342 | 188.1264 | 7.8666 | 185.1383 | 308.5779 | 318.2192 | 2580.5355 |  | 1.1833
INTERTEK | INT HWO 110-0023 | 113.5833 | 94.6323 | 49.9861 | 25.1239 | 90.4579 | 2804.0652 | 193.8997 | 70.5113 | 35.0519 | 108.8969 | 972.4079 | 128.3465 | 179.3355 | 188.5083 | 7.8255 | 185.1128 | 310.0026 | 318.332 | 2551.9749 |  | 1.1833
INTERTEK | INT HWO 110-0023 | 113.6 | 94.6223 | 49.9782 | 25.0895 | 90.473 | 2799.7754 | 194.1598 | 70.5279 | 34.9335 | 108.9271 | 972.3688 | 128.4098 | 179.9411 | 189.0626 | 7.8028 | 183.1931 | 306.1311 | 318.3016 | 2540.1213 |  | 1.1833
INTERTEK | INT HWO 110-0023 | 113.6167 | 94.6399 | 49.8728 | 25.0213 | 90.5152 | 2795.9632 | 193.8935 | 70.4238 | 35.0341 | 109.0227 | 972.652 | 128.3514 | 179.2013 | 185.8961 | 7.6801 | 175.2635 | 307.9658 | 317.9121 | 2546.7234 |  | 1.1833
INTERTEK | INT HWO 110-0023 | 113.6333 | 94.6273 | 49.9545 | 25.1034 | 90.4553 | 2798.7183 | 193.8743 | 70.5135 | 35.0163 | 109.0584 | 972.2273 | 128.4323 | 179.3152 | 190.4966 | 7.8053 | 181.1989 | 306.2429 | 318.0018 | 2559.0146 |  | 1.1833
INTERTEK | INT HWO 110-0023 | 113.65 | 94.6165 | 49.9122 | 25.0337 | 90.4964 | 2802.0291 | 194.3142 | 70.5829 | 34.9412 | 109.0904 | 972.4298 | 128.351 | 180.4865 | 187.4346 | 7.9907 | 181.3829 | 305.6776 | 318.1587 | 2560.1747 |  | 1.1833
INTERTEK | INT HWO 110-0023 | 113.6667 | 94.66 | 49.9116 | 24.9679 | 90.4634 | 2799.9205 | 193.5215 | 70.4481 | 34.9926 | 109.0991 | 972.4275 | 128.44 | 178.3594 | 187.0592 | 7.893 | 186.8958 | 305.6652 | 318.1382 | 2569.063 |  | 1.1833
INTERTEK | INT HWO 110-0023 | 113.6833 | 94.6557 | 49.9012 | 24.9418 | 90.4935 | 2802.7135 | 193.7299 | 70.4591 | 35.0022 | 109.149 | 972.4556 | 128.4219 | 178.6132 | 190.2778 | 8.0082 | 179.2618 | 309.2715 | 318.0936 | 2571.5963 |  | 1.1833
INTERTEK | INT HWO 110-0023 | 113.7 | 94.6356 | 49.9681 | 24.7871 | 90.5829 | 2804.0507 | 193.9044 | 70.4819 | 35.0025 | 109.0906 | 972.8092 | 128.4768 | 179.5578 | 189.3898 | 7.9387 | 185.044 | 308.8903 | 318.0761 | 2566.8447 |  | 1.1833
INTERTEK | INT HWO 110-0023 | 113.7167 | 94.643 | 49.8788 | 24.9705 | 90.4725 | 2795.4289 | 194.0415 | 70.542 | 35.0303 | 109.0605 | 972.433 | 128.5347 | 179.6688 | 186.7149 | 8.04 | 185.2178 | 306.683 | 318.1813 | 2531.6858 |  | 1.1833
INTERTEK | INT HWO 110-0023 | 113.7333 | 94.6507 | 49.897 | 24.89 | 90.4466 | 2800.9215 | 194.0004 | 70.4959 | 34.9488 | 109.1508 | 972.81 | 128.5479 | 179.592 | 189.9148 | 7.7927 | 181.3526 | 308.3994 | 318.1738 | 2522.7786 |  | 1.1833
INTERTEK | INT HWO 110-0023 | 113.75 | 94.6498 | 49.8779 | 24.782 | 90.4103 | 2796.5151 | 194.0153 | 70.5168 | 35.0482 | 108.9401 | 972.8694 | 128.4524 | 179.5849 | 187.0006 | 7.8116 | 183.0729 | 303.7323 | 318.132 | 2551.4882 |  | 1.1833
INTERTEK | INT HWO 110-0023 | 113.7667 | 94.646 | 49.9186 | 24.7995 | 90.4409 | 2799.3749 | 194.0467 | 70.4795 | 35.0112 | 108.9089 | 972.8984 | 128.2898 | 179.5215 | 185.5656 | 7.7308 | 181.1595 | 305.8288 | 318.2102 | 2556.9849 |  | 1.1833
INTERTEK | INT HWO 110-0023 | 113.7833 | 94.6599 | 49.901 | 24.8094 | 90.4095 | 2798.2818 | 194.0261 | 70.4976 | 34.9557 | 108.8123 | 972.792 | 128.1965 | 179.4774 | 188.0826 | 7.911 | 185.1937 | 305.5854 | 318.6671 | 2561.365 |  | 1.1833
INTERTEK | INT HWO 110-0023 | 113.8 | 94.6715 | 49.9654 | 24.8192 | 90.3667 | 2802.1149 | 193.9915 | 70.4208 | 34.9584 | 108.7643 | 972.3853 | 128.1546 | 179.5168 | 190.058 | 7.959 | 181.1287 | 308.4554 | 318.6574 | 2556.8812 |  | 1.1833
INTERTEK | INT HWO 110-0023 | 113.8167 | 94.6661 | 49.9872 | 24.8139 | 90.3252 | 2802.4725 | 193.9901 | 70.4846 | 34.9153 | 108.6874 | 973.2754 | 128.1515 | 179.736 | 189.3696 | 7.8925 | 185.0417 | 310.7308 | 318.7253 | 2560.1313 |  | 1.1833
INTERTEK | INT HWO 110-0023 | 113.8333 | 94.6673 | 50.0243 | 24.7102 | 90.3199 | 2797.3054 | 193.9949 | 70.5437 | 34.9801 | 108.9377 | 972.7873 | 128.2482 | 179.576 | 187.711 | 7.8268 | 185.0395 | 304.7622 | 318.4621 | 2562.9023 |  | 1.1833
INTERTEK | INT HWO 110-0023 | 113.85 | 94.6676 | 49.9804 | 24.7262 | 90.2932 | 2797.8403 | 193.9259 | 70.5637 | 34.9447 | 108.912 | 972.749 | 128.2903 | 179.5718 | 185.6214 | 7.9224 | 181.3861 | 308.4775 | 318.4591 | 2566.4165 |  | 1.1833
INTERTEK | INT HWO 110-0023 | 113.8667 | 94.6795 | 49.9941 | 24.9702 | 90.3171 | 2798.6451 | 193.9601 | 70.4372 | 34.9088 | 109.0703 | 972.4267 | 128.5271 | 179.578 | 191.0516 | 7.933 | 183.2741 | 308.0114 | 318.2891 | 2565.3847 |  | 1.1833
INTERTEK | INT HWO 110-0023 | 113.8833 | 94.6767 | 50.0302 | 25.0586 | 90.6166 | 2798.6943 | 193.956 | 70.5091 | 34.9683 | 109.0799 | 971.9316 | 128.4991 | 179.4574 | 189.0216 | 7.9352 | 181.2039 | 306.6966 | 318.2957 | 2570.6324 |  | 1.1833
INTERTEK | INT HWO 110-0023 | 113.9 | 94.6803 | 50.0892 | 25.1869 | 90.957 | 2802.8642 | 193.9808 | 70.5674 | 34.9872 | 109.1302 | 972.8976 | 128.6045 | 179.6512 | 186.4743 | 7.8403 | 183.1233 | 309.7875 | 317.8666 | 2571.1247 |  | 1.1833
INTERTEK | INT HWO 110-0023 | 113.9167 | 94.6735 | 50.2094 | 25.3146 | 91.0688 | 2798.1777 | 193.9492 | 70.4993 | 35.0964 | 109.2655 | 972.2773 | 128.6894 | 179.6582 | 185.8614 | 7.7691 | 181.3413 | 308.7914 | 317.8414 | 2572.8488 |  | 1.1833
INTERTEK | INT HWO 110-0023 | 113.9333 | 94.6676 | 50.2884 | 25.3866 | 91.1657 | 2797.979 | 193.9444 | 70.4667 | 35.1466 | 109.2553 | 971.8635 | 128.7562 | 179.5167 | 189.2321 | 7.9005 | 183.1648 | 309.1148 | 317.7425 | 2568.6876 |  | 1.1833
INTERTEK | INT HWO 110-0023 | 113.95 | 94.6816 | 50.2595 | 25.5267 | 90.5948 | 2798.2036 | 193.9539 | 70.5237 | 35.0505 | 109.0663 | 972.3939 | 128.6105 | 179.3707 | 187.6268 | 7.9334 | 181.3154 | 307.998 | 318.1583 | 2565.4545 |  | 1.1833
INTERTEK | INT HWO 110-0023 | 113.9667 | 94.6599 | 50.205 | 25.4763 | 90.2703 | 2798.6981 | 194.0895 | 70.4807 | 35.06 | 108.9932 | 971.9981 | 128.5013 | 179.5274 | 191.6084 | 7.8018 | 185.0618 | 305.3732 | 318.1421 | 2563.1041 |  | 1.1833
INTERTEK | INT HWO 110-0023 | 113.9833 | 94.6583 | 50.0631 | 25.2728 | 90.2955 | 2798.5997 | 194.1091 | 70.575 | 35.1092 | 109.0659 | 972.4494 | 128.4635 | 179.6826 | 189.2037 | 7.9132 | 188.9055 | 309.2295 | 318.2136 | 2560.2011 |  | 1.1833
INTERTEK | INT HWO 110-0023 | 114 | 94.6583 | 50.0138 | 25.0326 | 90.1391 | 2799.1485 | 194.031 | 70.4724 | 35.1652 | 108.9535 | 972.0215 | 128.451 | 179.4517 | 187.1201 | 7.7863 | 185.2187 | 310.299 | 318.1856 | 2561.3574 |  | 1.1833
INTERTEK | INT HWO 110-0023 | 114.0167 | 94.6558 | 49.952 | 25.0056 | 90.2069 | 2798.0049 | 194.0616 | 70.5664 | 35.0621 | 108.9625 | 972.5276 | 128.2589 | 179.6287 | 190.2373 | 7.9793 | 187.0326 | 308.612 | 318.4852 | 2561.9969 |  | 1.1833
INTERTEK | INT HWO 110-0023 | 114.0333 | 94.6528 | 49.9198 | 24.7184 | 90.1573 | 2804.7439 | 193.9587 | 70.5613 | 35.0064 | 108.9945 | 972.293 | 128.4193 | 179.5954 | 187.0544 | 7.8148 | 181.1364 | 307.6469 | 318.0865 | 2559.058 |  | 1.1833
INTERTEK | INT HWO 110-0023 | 114.05 | 94.6466 | 49.83 | 24.8191 | 90.4912 | 2801.8702 | 193.9798 | 70.4348 | 35.1062 | 108.9703 | 972.2648 | 128.3365 | 179.5781 | 186.1688 | 7.8345 | 187.1253 | 309.5679 | 318.3343 | 2557.9922 |  | 1.1833
INTERTEK | INT HWO 110-0023 | 114.0667 | 94.6508 | 49.7169 | 24.5926 | 90.6365 | 2800.6074 | 194.0122 | 70.5148 | 35.0498 | 108.9575 | 972.3415 | 128.3438 | 179.6077 | 190.5567 | 7.8995 | 181.2479 | 307.3892 | 318.3417 | 2551.1845 |  | 1.1833
INTERTEK | INT HWO 110-0023 | 114.0833 | 94.6376 | 49.8035 | 24.5377 | 90.6984 | 2800.2933 | 194.0194 | 70.4496 | 34.9406 | 108.8958 | 972.2452 | 128.3737 | 179.5031 | 191.0432 | 7.8758 | 181.3295 | 305.4361 | 318.3561 | 2546.6555 |  | 1.1833
INTERTEK | INT HWO 110-0023 | 114.1 | 94.6283 | 49.8666 | 24.7222 | 90.739 | 2802.301 | 193.9797 | 70.4484 | 34.9507 | 108.9429 | 972.7693 | 128.3021 | 179.4834 | 186.4282 | 7.9468 | 183.2962 | 306.2061 | 318.2591 | 2512.1229 |  | 1.1833
INTERTEK | INT HWO 110-0023 | 114.1167 | 94.6346 | 49.9387 | 24.9032 | 90.6387 | 2805.0996 | 193.9818 | 70.473 | 34.9308 | 108.8411 | 972.3719 | 128.2818 | 179.6824 | 189.7211 | 7.6848 | 185.0949 | 305.8829 | 318.127 | 2501.3935 |  | 1.1833
INTERTEK | INT HWO 110-0023 | 114.1333 | 94.6321 | 49.9418 | 24.8358 | 90.6403 | 2797.7614 | 193.9975 | 70.4913 | 34.9798 | 108.8301 | 972.2523 | 128.3279 | 179.6391 | 188.1141 | 7.9388 | 181.3403 | 309.5082 | 318.3837 | 2526.1419 |  | 1.1833
INTERTEK | INT HWO 110-0023 | 114.15 | 94.6184 | 49.9015 | 24.811 | 90.5676 | 2796.141 | 193.9837 | 70.4278 | 34.9621 | 108.7558 | 972.6809 | 128.2957 | 179.5375 | 188.1869 | 7.8874 | 187.0894 | 309.0177 | 318.4813 | 2540.8136 |  | 1.1833
INTERTEK | INT HWO 110-0023 | 114.1667 | 94.6187 | 49.984 | 25.1866 | 90.6395 | 2801.527 | 194.0154 | 70.5204 | 34.8976 | 108.9227 | 972.3688 | 128.3093 | 179.6011 | 190.1989 | 7.8604 | 185.1061 | 307.3139 | 318.4291 | 2545.1993 |  | 1.1833
INTERTEK | INT HWO 110-0023 | 114.1833 | 94.6097 | 49.9442 | 25.267 | 90.6132 | 2801.2483 | 193.9975 | 70.4662 | 34.955 | 108.9741 | 971.8479 | 128.3807 | 179.6185 | 187.8618 | 8.0068 | 183.1436 | 306.1728 | 318.3992 | 2543.877 |  | 1.1833
INTERTEK | INT HWO 110-0023 | 114.2 | 94.6091 | 49.9471 | 25.1854 | 90.6091 | 2806.4993 | 193.9989 | 70.4808 | 34.9121 | 109.0531 | 972.3211 | 128.4514 | 179.6199 | 189.5367 | 7.792 | 181.3567 | 306.5274 | 317.9619 | 2546.3292 |  | 1.1833
INTERTEK | INT HWO 110-0023 | 114.2167 | 94.6128 | 49.9586 | 25.1506 | 90.5778 | 2800.2075 | 193.9811 | 70.556 | 34.9042 | 109.1707 | 972.9406 | 128.6394 | 179.5632 | 189.591 | 7.8214 | 185.132 | 307.5276 | 318.1098 | 2554.2649 |  | 1.1833
INTERTEK | INT HWO 110-0023 | 114.2333 | 94.6176 | 49.9858 | 25.1557 | 90.6064 | 2797.4234 | 193.9289 | 70.507 | 34.9327 | 109.1354 | 972.4103 | 128.5996 | 179.564 | 187.4939 | 7.9392 | 181.2112 | 308.6516 | 318.1869 | 2551.824 |  | 1.1833
INTERTEK | INT HWO 110-0023 | 114.25 | 94.6268 | 50.0627 | 25.0497 | 90.5565 | 2801.809 | 193.9047 | 70.4172 | 35.085 | 109.1217 | 972.0951 | 128.5725 | 179.6468 | 186.9361 | 7.8516 | 185.1133 | 310.8498 | 318.285 | 2525.3421 |  | 1.1833
INTERTEK | INT HWO 110-0023 | 114.2667 | 94.6208 | 50.0707 | 25.0918 | 90.6115 | 2803.7189 | 193.9937 | 70.4551 | 34.9525 | 109.2107 | 971.8635 | 128.4568 | 179.4458 | 189.7325 | 8.0145 | 183.2498 | 309.0945 | 318.3811 | 2532.7006 |  | 1.1833
INTERTEK | INT HWO 110-0023 | 114.2833 | 94.6341 | 50.151 | 25.0862 | 90.6571 | 2797.6038 | 194.0251 | 70.5297 | 35.035 | 108.9205 | 971.9183 | 128.4825 | 179.5139 | 187.1003 | 7.8038 | 181.2411 | 307.6443 | 318.0436 | 2539.0065 |  | 1.1833
INTERTEK | INT HWO 110-0023 | 114.3 | 94.6313 | 50.1346 | 25.0796 | 90.2185 | 2797.3029 | 193.999 | 70.5 | 34.9942 | 108.8808 | 972.7318 | 128.4166 | 179.6569 | 185.9476 | 7.8991 | 186.9807 | 309.4234 | 318.4785 | 2537.954 |  | 1.1833
INTERTEK | INT HWO 110-0023 | 114.3167 | 94.9265 | 49.8567 | 22.9432 | 91.776 | 2799.2349 | 194.2212 | 70.0923 | 34.7976 | 108.7563 | 968.666 | 128.5669 | 177.3297 | 188.0981 | 8.1615 | 184.997 | 306.5897 | 319.1113 | 2600.3418 |  | 1.1833
INTERTEK | INT HWO 110-0023 | 114.3333 | 94.9067 | 50.0138 | 25.568 | 90.421 | 2797.0619 | 194.0169 | 70.5209 | 34.9275 | 108.8685 | 971.5194 | 128.2647 | 177.1536 | 186.0225 | 8.1232 | 183.1328 | 308.421 | 318.9848 | 2641.2483 |  | 1.1833
INTERTEK | INT HWO 110-0023 | 114.35 | 94.9407 | 50.334 | 26.263 | 89.9405 | 2796.457 | 193.9721 | 70.5273 | 34.9414 | 108.8842 | 971.5077 | 128.3836 | 177.0185 | 185.4079 | 7.9262 | 181.3181 | 309.2698 | 318.7699 | 2673.3042 |  | 1.1833
INTERTEK | INT HWO 110-0023 | 114.3667 | 94.9663 | 50.0831 | 24.4309 | 90.3034 | 2799.3232 | 193.9603 | 70.4714 | 34.9807 | 109.0304 | 972.0278 | 128.2707 | 177.0633 | 184.6542 | 7.8332 | 181.2551 | 306.4411 | 318.6011 | 2687.129 |  | 1.1833
INTERTEK | INT HWO 110-0023 | 114.3833 | 94.9489 | 49.8946 | 23.8376 | 90.5728 | 2797.4757 | 193.4075 | 70.5046 | 35.0687 | 109.1218 | 973.3207 | 128.4232 | 177.25 | 185.8368 | 7.9725 | 183.1089 | 307.4649 | 318.5363 | 2693.2953 |  | 1.1833
INTERTEK | INT HWO 110-0023 | 114.4 | 94.9318 | 50.0195 | 25.5852 | 90.7059 | 2798.1765 | 193.8196 | 70.5013 | 35.0671 | 109.2033 | 973.3403 | 128.5265 | 177.0686 | 185.6809 | 8.0206 | 184.9523 | 306.4511 | 318.3188 | 2700.1011 |  | 1.1833
INTERTEK | INT HWO 110-0023 | 114.4167 | 94.9414 | 50.2426 | 25.8643 | 90.8295 | 2804.3856 | 194.4957 | 70.5731 | 35.091 | 109.3656 | 971.8698 | 128.7051 | 177.4183 | 184.817 | 7.9873 | 183.172 | 307.352 | 318.1794 | 2698.0413 |  | 1.1833
INTERTEK | INT HWO 110-0023 | 114.4333 | 94.9459 | 50.1247 | 24.8241 | 90.8345 | 2797.4019 | 193.9323 | 70.5543 | 35.0944 | 109.1676 | 972.5331 | 128.7512 | 177.2663 | 185.4864 | 8.0826 | 183.2183 | 308.1657 | 318.433 | 2697.1604 |  | 1.1833
INTERTEK | INT HWO 110-0023 | 114.45 | 94.9433 | 49.9684 | 24.199 | 90.7395 | 2802.4965 | 194.0291 | 70.5011 | 35.115 | 108.9018 | 972.8991 | 128.4391 | 177.1559 | 183.9834 | 7.9502 | 185.0055 | 308.609 | 318.3548 | 2695.3043 |  | 1.1833
INTERTEK | INT HWO 110-0023 | 114.4667 | 94.9307 | 49.9274 | 24.7698 | 90.7173 | 2797.3224 | 194.0576 | 70.5297 | 35.1076 | 108.8128 | 971.9723 | 128.3363 | 177.2885 | 184.4213 | 7.9472 | 181.1559 | 308.8176 | 318.6561 | 2692.2145 |  | 1.1833
INTERTEK | INT HWO 110-0023 | 114.4833 | 94.9227 | 50.0973 | 25.258 | 90.3312 | 2801.978 | 194.0797 | 70.5186 | 35.0746 | 108.721 | 972.8139 | 128.3034 | 177.0748 | 183.9806 | 8.0696 | 179.2737 | 306.9433 | 318.8576 | 2689.3152 |  | 1.1833
INTERTEK | INT HWO 110-0023 | 114.5 | 94.9181 | 50.1642 | 25.4291 | 90.0123 | 2803.3587 | 194.3303 | 70.5258 | 34.9956 | 108.6746 | 972.8843 | 128.2195 | 177.5303 | 186.1471 | 8.0881 | 185.1079 | 308.464 | 318.7701 | 2686.2009 |  | 1.1833
INTERTEK | INT HWO 110-0023 | 114.5167 | 94.9124 | 50.0632 | 25.627 | 89.8562 | 2803.3638 | 193.9052 | 70.5382 | 35.1022 | 109.0391 | 972.7638 | 128.3516 | 177.7675 | 185.0678 | 7.8525 | 177.3913 | 308.7622 | 318.505 | 2649.0783 |  | 1.1833
INTERTEK | INT HWO 110-0023 | 114.5333 | 94.9155 | 50.0249 | 25.0991 | 90.1797 | 2801.4772 | 194.0195 | 70.4505 | 35.0771 | 109.1846 | 972.7849 | 128.493 | 177.829 | 186.7858 | 8.0266 | 184.968 | 308.3219 | 318.6029 | 2665.8929 |  | 1.1833
INTERTEK | INT HWO 110-0023 | 114.55 | 94.915 | 49.8861 | 24.8069 | 90.5329 | 2802.7488 | 194.0918 | 70.5359 | 35.0423 | 109.2575 | 973.3904 | 128.536 | 177.5523 | 186.7593 | 7.9161 | 179.1965 | 305.4472 | 318.1257 | 2689.3926 |  | 1.1833
INTERTEK | INT HWO 110-0023 | 114.5667 | 94.9201 | 49.8434 | 24.4778 | 90.6676 | 2800.099 | 193.327 | 70.5392 | 34.9829 | 109.3037 | 973.2136 | 128.6234 | 177.8377 | 185.6216 | 7.9597 | 177.2075 | 305.1574 | 318.0231 | 2689.4982 |  | 1.1833
INTERTEK | INT HWO 110-0023 | 114.5833 | 94.9145 | 49.9163 | 24.5861 | 90.6576 | 2795.5677 | 194.1576 | 70.4813 | 34.9705 | 109.013 | 972.9328 | 128.3708 | 177.8783 | 184.5008 | 8.0766 | 181.242 | 306.3476 | 318.4542 | 2690.9582 |  | 1.1833
INTERTEK | INT HWO 110-0023 | 114.6 | 94.9092 | 49.9641 | 25.0255 | 90.7355 | 2797.3571 | 194.2183 | 70.5465 | 35.0487 | 108.9201 | 973.0204 | 128.459 | 178.1121 | 187.1567 | 8.1261 | 188.9095 | 306.3946 | 318.2723 | 2693.2652 |  | 1.1833
INTERTEK | INT HWO 110-0023 | 114.6167 | 94.9218 | 50.0434 | 25.0943 | 90.7617 | 2801.0098 | 194.1965 | 70.5838 | 34.9664 | 108.9606 | 972.8835 | 128.4509 | 178.2713 | 185.1979 | 8.0575 | 181.1001 | 308.3256 | 318.3645 | 2698.2846 |  | 1.1833
INTERTEK | INT HWO 110-0023 | 114.6333 | 94.9189 | 50.0775 | 25.3286 | 90.7712 | 2801.4772 | 193.5324 | 70.4993 | 34.9936 | 108.9813 | 973.4529 | 128.484 | 178.2176 | 185.2539 | 7.9931 | 179.4165 | 306.0274 | 318.4753 | 2674.6586 |  | 1.1833
INTERTEK | INT HWO 110-0023 | 114.65 | 94.9176 | 50.0992 | 25.3501 | 90.7124 | 2801.3328 | 194.0799 | 70.6201 | 35.0137 | 108.8664 | 973.2237 | 128.4353 | 178.3885 | 186.1589 | 8.0938 | 181.3191 | 306.3528 | 318.6761 | 2685.8331 |  | 1.1833
INTERTEK | INT HWO 110-0023 | 114.6667 | 94.9307 | 50.1452 | 25.3052 | 90.4878 | 2802.5186 | 194.1091 | 70.6053 | 34.9887 | 108.9388 | 973.2738 | 128.472 | 178.2196 | 186.6434 | 8.0096 | 190.6562 | 307.7369 | 318.4404 | 2691.0336 |  | 1.1833
INTERTEK | INT HWO 110-0023 | 114.6833 | 94.938 | 50.0702 | 25.041 | 90.2346 | 2798.8224 | 194.1293 | 70.4844 | 35.0859 | 108.9578 | 972.9077 | 128.4757 | 178.2433 | 186.1759 | 8.0069 | 181.1192 | 309.0158 | 318.3587 | 2698.428 |  | 1.1833
INTERTEK | INT HWO 110-0023 | 114.7 | 94.9322 | 49.9995 | 24.9428 | 90.1043 | 2801.2615 | 194.2318 | 70.4831 | 35.0655 | 108.9554 | 972.8921 | 128.4307 | 178.26 | 186.1518 | 8.0835 | 181.1817 | 312.2258 | 318.5102 | 2699.6126 |  | 1.1833
INTERTEK | INT HWO 110-0023 | 114.7167 | 94.9396 | 49.983 | 24.6236 | 90.0391 | 2800.1324 | 194.0256 | 70.4758 | 35.0452 | 109.0044 | 972.7091 | 128.2866 | 178.4752 | 186.78 | 8.0003 | 181.3838 | 308.3671 | 318.4578 | 2698.4299 |  | 1.1833
INTERTEK | INT HWO 110-0023 | 114.7333 | 94.9449 | 49.985 | 24.4828 | 90.1723 | 2798.6287 | 194.0063 | 70.4403 | 35.0324 | 108.9804 | 972.9922 | 128.2279 | 178.2607 | 184.403 | 8.0053 | 185.0542 | 308.2962 | 318.3839 | 2677.3088 |  | 1.1833
INTERTEK | INT HWO 110-0023 | 114.75 | 94.9351 | 49.9808 | 24.5648 | 90.4719 | 2805.415 | 194.0295 | 70.5333 | 35.0472 | 109.0559 | 973.1964 | 128.3222 | 178.5113 | 184.3076 | 7.9223 | 188.921 | 310.273 | 318.3494 | 2690.0396 |  | 1.1833
INTERTEK | INT HWO 110-0023 | 114.7667 | 94.9391 | 49.9921 | 25.0155 | 90.5979 | 2802.7368 | 194.0128 | 70.5404 | 35.0041 | 109.0013 | 973.5225 | 128.3796 | 178.6773 | 186.3452 | 8.0958 | 185.1664 | 308.5145 | 318.4257 | 2659.4908 |  | 1.1833
INTERTEK | INT HWO 110-0023 | 114.7833 | 94.9355 | 50.0947 | 25.1412 | 90.6909 | 2802.5993 | 193.9735 | 70.536 | 35.0106 | 109.1362 | 972.9054 | 128.3565 | 178.4869 | 189.4626 | 8.1015 | 181.3403 | 309.3942 | 318.5496 | 2674.3021 |  | 1.1833
INTERTEK | INT HWO 110-0023 | 114.8 | 94.9404 | 50.0919 | 25.2402 | 90.684 | 2801.4198 | 194.0093 | 70.511 | 34.9672 | 109.1778 | 973.413 | 128.5228 | 178.8034 | 186.1561 | 8.0888 | 185.2026 | 308.7384 | 318.2382 | 2676.2997 |  | 1.1833
INTERTEK | INT HWO 110-0023 | 114.8167 | 94.9327 | 50.0821 | 25.4615 | 90.6984 | 2803.1733 | 193.9437 | 70.5748 | 34.9348 | 109.1939 | 972.9171 | 128.5817 | 178.8342 | 186.5867 | 8.0224 | 181.2751 | 307.6003 | 318.2378 | 2689.5548 |  | 1.1833
INTERTEK | INT HWO 110-0023 | 114.8333 | 94.9313 | 50.0081 | 25.4108 | 90.7127 | 2801.8475 | 193.9722 | 70.5608 | 35.0228 | 108.9769 | 972.3759 | 128.6743 | 178.8107 | 186.0023 | 8.0737 | 185.1928 | 308.122 | 318.5669 | 2692.2031 |  | 1.1833
INTERTEK | INT HWO 110-0023 | 114.85 | 94.9316 | 49.9973 | 25.108 | 90.6023 | 2800.3381 | 193.9943 | 70.5394 | 34.9533 | 108.8499 | 972.9249 | 128.4126 | 178.8754 | 185.2106 | 3.459 | 161.0915 | 307.435 | 315.8994 | 2679.563 |  | 1.1833
INTERTEK | INT HWO 110-0023 | 114.8667 | 94.9334 | 49.9936 | 24.8269 | 90.6034 | 2798.9384 | 194.0731 | 70.4257 | 34.9886 | 108.8088 | 972.9547 | 128.2672 | 179.0997 | 188.8099 | 8.0633 | 183.2188 | 304.8658 | 318.5436 | 2699.2825 |  | 1.1833
INTERTEK | INT HWO 110-0023 | 114.8833 | 94.9349 | 49.9589 | 24.7825 | 90.5518 | 2801.6425 | 194.1151 | 70.5162 | 34.9497 | 108.7989 | 973.3638 | 128.3344 | 178.9767 | 188.3907 | 7.9378 | 186.8803 | 305.3282 | 318.3522 | 2687.1705 |  | 1.1833
INTERTEK | INT HWO 110-0023 | 114.9 | 94.9394 | 50.0223 | 24.8795 | 90.6142 | 2801.5592 | 193.9384 | 70.5174 | 35.0284 | 108.7787 | 973.2464 | 128.3121 | 179.1101 | 187.0204 | 8.2984 | 187.1001 | 306.4617 | 318.8147 | 2687.3761 |  | 1.1833
INTERTEK | INT HWO 110-0023 | 114.9167 | 94.9507 | 50.0434 | 25.0772 | 90.6527 | 2801.423 | 193.9201 | 70.5549 | 35.0152 | 108.9944 | 972.8147 | 128.2397 | 178.9397 | 186.4706 | 8.0721 | 187.0894 | 306.9783 | 318.1876 | 2683.3149 |  | 1.1833
INTERTEK | INT HWO 110-0023 | 114.9333 | 94.954 | 49.9615 | 24.8988 | 90.5879 | 2799.2216 | 193.9988 | 70.5262 | 34.9783 | 109.086 | 972.8577 | 128.3036 | 179.0269 | 187.0361 | 8.0849 | 183.248 | 306.1808 | 318.2595 | 2683.3941 |  | 1.1833
INTERTEK | INT HWO 110-0023 | 114.95 | 94.9666 | 50.0179 | 24.9364 | 90.5642 | 2795.8282 | 193.9775 | 70.5686 | 35.0289 | 109.1277 | 973.7721 | 128.4942 | 178.9417 | 185.2128 | 8.2303 | 185.1575 | 307.8883 | 318.3082 | 2685.2276 |  | 1.1833
INTERTEK | INT HWO 110-0023 | 114.9667 | 94.9652 | 49.9914 | 25.0086 | 90.59 | 2804.4039 | 194.0064 | 70.5015 | 35.0064 | 109.1658 | 973.388 | 128.5069 | 179.0041 | 187.038 | 8.1773 | 187.0397 | 305.9452 | 318.213 | 2684.2844 |  | 1.1833
INTERTEK | INT HWO 110-0023 | 114.9833 | 94.9797 | 49.9631 | 25.1034 | 90.5471 | 2803.9536 | 193.9507 | 70.5245 | 35.076 | 109.1688 | 972.9977 | 128.5673 | 179.0714 | 188.0986 | 7.9954 | 183.2512 | 307.2726 | 317.7126 | 2692.3918 |  | 1.1833
INTERTEK | INT HWO 110-0023 | 115 | 94.9874 | 50.0092 | 25.047 | 90.6252 | 2802.9292 | 194.0084 | 70.4993 | 35.006 | 109.1677 | 972.8506 | 128.4779 | 179.1536 | 188.9443 | 8.0354 | 185.0095 | 307.2215 | 318.0871 | 2687.5044 |  | 1.1833
INTERTEK | INT HWO 110-0023 | 115.0167 | 94.988 | 50.0533 | 25.0456 | 90.5646 | 2804.706 | 194.0794 | 70.4316 | 34.987 | 108.9653 | 973.4036 | 128.4136 | 179.2485 | 183.8289 | 8.0357 | 185.1454 | 306.2695 | 318.4391 | 2686.2896 |  | 1.1833
INTERTEK | INT HWO 110-0023 | 115.0333 | 94.9958 | 50.0138 | 25.0216 | 90.5811 | 2804.7723 | 194.0565 | 70.463 | 35.0693 | 108.8975 | 972.8921 | 128.2977 | 178.9967 | 189.4898 | 8.0532 | 183.1112 | 307.1542 | 318.5214 | 2676.9222 |  | 1.1833
INTERTEK | INT HWO 110-0023 | 115.05 | 94.9934 | 49.9808 | 24.9742 | 90.5154 | 2803.2427 | 193.9089 | 70.5171 | 35.0095 | 108.836 | 972.8561 | 128.0861 | 178.7492 | 182.1615 | 8.0788 | 179.3982 | 305.9937 | 318.7492 | 2655.9332 |  | 1.1833
INTERTEK | INT HWO 110-0023 | 115.0667 | 95.0055 | 49.9663 | 25.1384 | 90.5181 | 2798.0983 | 193.9779 | 70.3969 | 35.0615 | 108.7939 | 972.9367 | 128.3679 | 178.7879 | 189.515 | 8.0233 | 181.3394 | 306.3719 | 318.4126 | 2664.0802 |  | 1.1833
INTERTEK | INT HWO 110-0023 | 115.0833 | 94.9917 | 49.9757 | 25.2563 | 90.4706 | 2802.3584 | 194.0183 | 70.401 | 35.1591 | 108.7895 | 972.4674 | 128.3044 | 179.0779 | 188.3788 | 8.1553 | 185.0408 | 308.7494 | 318.6929 | 2666.8549 |  | 1.1833
INTERTEK | INT HWO 110-0023 | 115.1 | 94.9946 | 49.9798 | 25.2226 | 90.5306 | 2799.5433 | 194.0019 | 70.6099 | 35.047 | 109.0414 | 972.4267 | 128.247 | 179.021 | 190.5285 | 8.2804 | 188.9598 | 306.6927 | 318.611 | 2674.8133 |  | 1.1833
INTERTEK | INT HWO 110-0023 | 115.1167 | 95.0013 | 50.0012 | 25.0117 | 90.5571 | 2798.4622 | 193.9631 | 70.3768 | 35.0393 | 109.113 | 971.9832 | 128.4088 | 178.9017 | 184.6559 | 8.2567 | 185.153 | 305.6254 | 318.297 | 2674.9321 |  | 1.1833
INTERTEK | INT HWO 110-0023 | 115.1333 | 94.9877 | 49.8969 | 24.5418 | 90.5013 | 2798.7933 | 193.9216 | 70.4952 | 35.0078 | 109.1332 | 972.3946 | 128.4808 | 179.2714 | 186.4672 | 8.2144 | 184.9787 | 305.5339 | 318.43 | 2677.0184 |  | 1.1833
INTERTEK | INT HWO 110-0023 | 115.15 | 94.977 | 49.9165 | 24.4069 | 90.5262 | 2800.9493 | 194.0408 | 70.3729 | 34.9785 | 109.1324 | 972.9727 | 128.5746 | 179.355 | 187.901 | 8.1799 | 185.0163 | 310.3898 | 318.4231 | 2681.1513 |  | 1.1833
INTERTEK | INT HWO 110-0023 | 115.1667 | 94.9777 | 49.9168 | 24.8612 | 90.506 | 2801.3952 | 194.0423 | 70.5173 | 35.0496 | 109.219 | 973.2816 | 128.5374 | 179.2488 | 186.8821 | 8.0352 | 185.2478 | 307.0711 | 317.8257 | 2684.9654 |  | 1.1833
INTERTEK | INT HWO 110-0023 | 115.1833 | 94.9687 | 50.0166 | 25.2125 | 90.5494 | 2798.3279 | 194.0143 | 70.5432 | 35.0866 | 109.0834 | 972.8162 | 128.4946 | 179.3212 | 187.269 | 8.17 | 185.0221 | 305.9169 | 318.4007 | 2678.0521 |  | 1.1833
INTERTEK | INT HWO 110-0023 | 115.2 | 94.9697 | 50.0719 | 25.4806 | 90.5871 | 2803.6123 | 193.9297 | 70.6406 | 35.0414 | 108.9307 | 972.4267 | 128.4145 | 179.2899 | 184.0913 | 8.2733 | 185.0037 | 306.7672 | 318.5035 | 2686.7517 |  | 1.1833
INTERTEK | INT HWO 110-0023 | 115.2167 | 94.974 | 50.0932 | 25.3079 | 90.2902 | 2798.3297 | 193.9957 | 70.5225 | 35.0481 | 108.8926 | 972.0114 | 128.4223 | 179.3513 | 187.4206 | 8.0449 | 183.0801 | 307.5062 | 318.3727 | 2681.2758 |  | 1.1833
INTERTEK | INT HWO 110-0023 | 115.2333 | 94.9732 | 50.0209 | 25.1744 | 89.7365 | 2800.0057 | 194.1193 | 70.5054 | 35.0322 | 108.8132 | 972.7185 | 128.2911 | 179.3125 | 186.7229 | 8.1162 | 181.373 | 307.6399 | 318.6669 | 2679.348 |  | 1.1833
INTERTEK | INT HWO 110-0023 | 115.25 | 94.9792 | 50.1392 | 25.229 | 89.8271 | 2800.685 | 194.0036 | 70.5357 | 35.0325 | 108.7658 | 972.8585 | 128.1075 | 179.1983 | 189.4969 | 8.1142 | 190.6435 | 307.3604 | 318.6884 | 2679.4555 |  | 1.1833
INTERTEK | INT HWO 110-0023 | 115.2667 | 94.9758 | 50.1156 | 25.3709 | 90.4204 | 2800.9392 | 193.9312 | 70.5323 | 35.0857 | 108.8566 | 972.8858 | 128.0495 | 179.3026 | 188.1595 | 7.9922 | 179.2773 | 307.1895 | 318.3455 | 2655.6163 |  | 1.1833
INTERTEK | INT HWO 110-0023 | 115.2833 | 94.9931 | 49.8954 | 24.8376 | 90.6013 | 2803.6407 | 194.0551 | 70.4766 | 35.0405 | 109.193 | 972.0966 | 128.2983 | 179.3118 | 188.7149 | 8.1174 | 187.077 | 308.21 | 318.316 | 2660.1831 |  | 1.1833
INTERTEK | INT HWO 110-0023 | 115.3 | 95.0018 | 49.7675 | 24.294 | 90.694 | 2800.0738 | 194.0397 | 70.4786 | 35.038 | 109.2759 | 972.3923 | 128.4339 | 179.1685 | 189.4751 | 8.1077 | 181.2125 | 307.165 | 317.9059 | 2672.1385 |  | 1.1833
INTERTEK | INT HWO 110-0023 | 115.3167 | 94.978 | 49.8059 | 24.7052 | 90.7235 | 2799.2153 | 194.0182 | 70.5006 | 34.8998 | 109.2891 | 972.7818 | 128.649 | 179.2645 | 187.4099 | 8.1041 | 183.0792 | 306.4857 | 318.0804 | 2675.681 |  | 1.1833
INTERTEK | INT HWO 110-0023 | 115.3333 | 94.9909 | 49.9392 | 25.0244 | 90.7237 | 2801.3429 | 193.9204 | 70.5556 | 35.0155 | 108.9903 | 973.3387 | 128.542 | 179.2886 | 185.3853 | 8.2383 | 187.0401 | 310.492 | 318.1684 | 2682.1057 |  | 1.1833
INTERTEK | INT HWO 110-0023 | 115.35 | 94.9987 | 49.9742 | 25.2695 | 90.6958 | 2799.5591 | 194.0043 | 70.5264 | 34.9608 | 108.8714 | 972.8139 | 128.4438 | 179.3796 | 187.4084 | 8.0212 | 183.2512 | 311.1914 | 318.3895 | 2674.4209 |  | 1.1833
INTERTEK | INT HWO 110-0023 | 115.3667 | 94.9964 | 50.0189 | 25.2301 | 90.6821 | 2800.5538 | 194.055 | 70.3902 | 34.9947 | 108.8025 | 972.8905 | 128.3658 | 179.4529 | 186.8485 | 7.8987 | 186.9487 | 305.657 | 318.3111 | 2649.7989 |  | 1.1833
INTERTEK | INT HWO 110-0023 | 115.3833 | 94.9966 | 50.0339 | 25.3804 | 90.6012 | 2802.4265 | 193.9874 | 70.5442 | 34.9597 | 108.8184 | 972.3696 | 128.235 | 179.4233 | 186.9161 | 8.0834 | 186.9256 | 307.8476 | 318.6563 | 2659.8379 |  | 1.1833
INTERTEK | INT HWO 110-0023 | 115.4 | 95.0043 | 49.9934 | 25.2042 | 90.6177 | 2802.8068 | 193.9914 | 70.5537 | 35.0033 | 108.8187 | 972.4517 | 128.2521 | 179.4414 | 184.7091 | 8.2458 | 185.0766 | 306.6287 | 318.6548 | 2671.8254 |  | 1.1833
INTERTEK | INT HWO 110-0023 | 115.4167 | 94.9111 | 49.9886 | 25.207 | 90.5027 | 2797.1496 | 192.0577 | 70.5623 | 34.9853 | 108.9376 | 975.1995 | 128.2944 | 183.1337 | 190.6102 | 8.3185 | 192.6125 | 306.7304 | 318.127 | 2671.9423 |  | 1.1833
INTERTEK | INT HWO 110-0023 | 115.4333 | 94.9518 | 50.4428 | 24.4709 | 90.2503 | 2799.7553 | 193.9275 | 70.744 | 35.0029 | 109.1923 | 975.1409 | 128.4681 | 182.029 | 193.2986 | 8.3751 | 192.7191 | 304.2455 | 317.9408 | 2669.4524 |  | 1.1833
INTERTEK | INT HWO 110-0023 | 115.45 | 94.9783 | 50.1422 | 24.5969 | 90.145 | 2800.9922 | 194.0549 | 70.5453 | 34.9529 | 109.3602 | 972.8342 | 128.5227 | 181.59 | 187.8095 | 8.154 | 184.9966 | 308.9452 | 317.3227 | 2673.8682 |  | 1.1833
INTERTEK | INT HWO 110-0023 | 115.4667 | 95.0018 | 50.0874 | 24.5669 | 90.0409 | 2799.6669 | 193.8677 | 70.4209 | 35.0603 | 109.3201 | 972.8288 | 128.6226 | 181.3971 | 189.9598 | 8.1866 | 183.2822 | 305.7665 | 317.861 | 2659.6341 |  | 1.1833
INTERTEK | INT HWO 110-0023 | 115.4833 | 95.0237 | 50.0646 | 24.6604 | 90.0272 | 2801.2028 | 194.5194 | 70.5281 | 35.0395 | 108.8668 | 972.9648 | 128.3151 | 181.0312 | 188.2724 | 8.0833 | 185.0449 | 309.2983 | 317.9466 | 2654.3204 |  | 1.1833
INTERTEK | INT HWO 110-0023 | 115.5 | 95.0078 | 50.1195 | 24.8684 | 90.3686 | 2796.7497 | 194.0191 | 70.5046 | 34.8805 | 108.6625 | 972.2718 | 128.3032 | 181.3092 | 191.0783 | 8.3322 | 183.3079 | 307.4939 | 318.316 | 2657.9459 |  | 1.1833
INTERTEK | INT HWO 110-0023 | 115.5167 | 94.9787 | 50.0755 | 25.1176 | 90.6696 | 2802.0821 | 194.084 | 70.6578 | 34.9867 | 108.8126 | 973.2112 | 128.2325 | 182.1633 | 188.1436 | 8.1004 | 185.0493 | 307.9946 | 318.099 | 2659.6341 |  | 1.1833
INTERTEK | INT HWO 110-0023 | 115.5333 | 94.9993 | 50.0128 | 25.0511 | 90.8337 | 2802.0897 | 193.9602 | 70.5019 | 34.9893 | 109.238 | 973.7846 | 128.457 | 181.4582 | 188.6065 | 8.2629 | 186.9127 | 310.8857 | 317.73 | 2665.9344 |  | 1.1833
INTERTEK | INT HWO 110-0023 | 115.55 | 95.0003 | 49.8246 | 25.0922 | 90.7999 | 2796.8796 | 193.9158 | 70.3944 | 35.0358 | 109.3566 | 973.3864 | 128.635 | 181.0189 | 190.0145 | 8.0844 | 185.1571 | 307.2858 | 317.3164 | 2670.0635 |  | 1.1833
INTERTEK | INT HWO 110-0023 | 115.5667 | 95.0057 | 49.7689 | 25.0309 | 90.7 | 2800.9575 | 193.9508 | 70.5837 | 34.912 | 109.2019 | 972.7341 | 128.6613 | 181.0906 | 186.6725 | 8.1099 | 183.0936 | 307.5872 | 317.5475 | 2669.8768 |  | 1.1833
INTERTEK | INT HWO 110-0023 | 115.5833 | 94.9821 | 49.7588 | 25.0665 | 90.7141 | 2802.675 | 194.0828 | 70.5291 | 34.8592 | 108.8624 | 973.2668 | 128.5731 | 181.6576 | 191.4919 | 8.3634 | 186.8612 | 306.2375 | 318.0604 | 2652.3964 |  | 1.1833
INTERTEK | INT HWO 110-0023 | 115.6 | 94.9859 | 49.6868 | 24.8724 | 90.5473 | 2798.5663 | 193.8802 | 70.4241 | 34.7905 | 108.7177 | 974.1201 | 128.3999 | 180.9121 | 187.5529 | 8.1026 | 181.1894 | 310.1467 | 318.0865 | 2654.128 |  | 1.1833
INTERTEK | INT HWO 110-0023 | 115.6167 | 94.9613 | 49.7783 | 24.9116 | 90.5543 | 2795.2321 | 194.1003 | 70.4669 | 34.7892 | 108.5822 | 973.7017 | 128.2483 | 181.4188 | 190.4301 | 8.2489 | 185.2326 | 306.3777 | 318.4171 | 2655.9068 |  | 1.1833
INTERTEK | INT HWO 110-0023 | 115.6333 | 94.9637 | 49.9148 | 24.8914 | 90.5196 | 2803.0825 | 193.9593 | 70.5707 | 34.7857 | 108.942 | 973.1502 | 128.2026 | 181.1422 | 190.2885 | 8.1638 | 185.044 | 308.0396 | 318.071 | 2660.8602 |  | 1.1833
INTERTEK | INT HWO 110-0023 | 115.65 | 94.9711 | 49.9106 | 24.8002 | 90.4852 | 2799.3301 | 193.9768 | 70.4572 | 34.7802 | 109.0353 | 974.178 | 128.366 | 180.9654 | 187.9398 | 8.1736 | 181.2456 | 306.1218 | 317.8988 | 2664.4631 |  | 1.1833
INTERTEK | INT HWO 110-0023 | 115.6667 | 94.9466 | 49.94 | 25.0983 | 90.5345 | 2800.0095 | 194.4524 | 70.6174 | 34.8806 | 109.0499 | 974.1694 | 128.4147 | 181.9761 | 188.3043 | 8.308 | 192.633 | 308.4887 | 317.7973 | 2668.6167 |  | 1.1833
INTERTEK | INT HWO 110-0023 | 115.6833 | 94.9743 | 50.1168 | 25.1283 | 90.6145 | 2801.5308 | 193.8695 | 70.4827 | 34.8517 | 109.2995 | 973.2926 | 128.4695 | 181.0251 | 188.2974 | 8.319 | 179.3754 | 306.5019 | 317.7613 | 2670.6955 |  | 1.1833
INTERTEK | INT HWO 110-0023 | 115.7 | 94.9606 | 50.1519 | 25.1562 | 90.6322 | 2798.1998 | 193.9142 | 70.3444 | 34.8862 | 109.2993 | 972.8092 | 128.5329 | 180.9433 | 191.0419 | 8.1302 | 184.9733 | 306.1616 | 317.5016 | 2669.1732 |  | 1.1833
INTERTEK | INT HWO 110-0023 | 115.7167 | 94.9669 | 50.1577 | 25.2671 | 90.6335 | 2797.0102 | 194.0041 | 70.5142 | 34.8712 | 108.9836 | 973.3035 | 128.544 | 181.2232 | 186.1895 | 8.429 | 183.2876 | 306.8522 | 317.9542 | 2662.241 |  | 1.1833
INTERTEK | INT HWO 110-0023 | 115.7333 | 94.9498 | 50.2155 | 25.3787 | 90.1525 | 2801.8279 | 194.0865 | 70.5338 | 34.9018 | 108.8336 | 973.7345 | 128.4203 | 181.0682 | 189.3935 | 8.2735 | 185.0095 | 310.4431 | 317.9927 | 2663.4049 |  | 1.1833
INTERTEK | INT HWO 110-0023 | 115.75 | 94.9521 | 50.2477 | 25.4712 | 90.002 | 2797.875 | 193.9565 | 70.4428 | 34.8928 | 108.7204 | 974.5777 | 128.1698 | 181.5434 | 189.1057 | 8.1483 | 183.2993 | 306.194 | 318.2598 | 2657.8931 |  | 1.1833
INTERTEK | INT HWO 110-0023 | 115.7667 | 94.9612 | 50.0906 | 25.2292 | 89.905 | 2804.2891 | 193.9179 | 70.5161 | 34.9912 | 108.7621 | 973.1393 | 128.0275 | 180.8455 | 191.4688 | 8.2036 | 185.1374 | 306.2092 | 318.3703 | 2635.5478 |  | 1.1833
INTERTEK | INT HWO 110-0023 | 115.7833 | 94.9655 | 49.9582 | 25.1606 | 90.2719 | 2801.6601 | 193.9818 | 70.3162 | 34.8387 | 109.1019 | 973.381 | 128.2138 | 180.9634 | 188.6552 | 7.9727 | 188.794 | 309.3213 | 317.6673 | 2635.6384 |  | 1.1833
INTERTEK | INT HWO 110-0023 | 115.8 | 94.9672 | 49.7992 | 25.0026 | 90.5045 | 2800.2554 | 194.0503 | 70.4898 | 34.9738 | 109.2698 | 974.1921 | 128.4291 | 180.9117 | 187.8159 | 8.2123 | 181.2275 | 306.5489 | 317.8076 | 2654.2355 |  | 1.1833
INTERTEK | INT HWO 110-0023 | 115.8167 | 94.9784 | 49.7164 | 24.7694 | 90.6549 | 2800.1716 | 194.0001 | 70.4847 | 34.8407 | 109.3546 | 973.862 | 128.4776 | 180.8573 | 187.1055 | 8.27 | 183.2894 | 306.551 | 317.7798 | 2659.1795 |  | 1.1833
INTERTEK | INT HWO 110-0023 | 115.8333 | 94.9911 | 49.7986 | 24.7956 | 90.6044 | 2803.4515 | 193.9189 | 70.6214 | 34.897 | 108.9696 | 973.6579 | 128.4655 | 180.5838 | 189.962 | 8.2776 | 185.1325 | 308.7938 | 317.977 | 2664.1594 |  | 1.1833
INTERTEK | INT HWO 110-0023 | 115.85 | 94.9825 | 49.8948 | 24.7894 | 90.6368 | 2796.148 | 193.9883 | 70.4967 | 34.9378 | 108.8033 | 974.1006 | 128.255 | 180.7977 | 190.9426 | 8.2178 | 185.1378 | 306.5653 | 318.0563 | 2666.9247 |  | 1.1833
INTERTEK | INT HWO 110-0023 | 115.8667 | 94.9841 | 49.9438 | 24.7036 | 90.6357 | 2802.7318 | 193.933 | 70.4043 | 34.8643 | 108.6894 | 973.2441 | 128.2089 | 180.7172 | 187.373 | 8.0968 | 185.1977 | 309.8539 | 318.26 | 2666.9492 |  | 1.1833
INTERTEK | INT HWO 110-0023 | 115.8833 | 94.982 | 49.9985 | 24.6368 | 90.606 | 2796.3656 | 194.0416 | 70.5063 | 34.8321 | 108.586 | 973.6688 | 128.2098 | 180.8309 | 187.264 | 8.2981 | 187.0472 | 310.7695 | 318.3003 | 2646.4187 |  | 1.1833
INTERTEK | INT HWO 110-0023 | 115.9 | 94.9744 | 49.9438 | 24.8347 | 90.642 | 2800.3633 | 194.1284 | 70.5365 | 34.924 | 108.8991 | 973.7283 | 128.2396 | 180.8244 | 187.0161 | 7.9548 | 185.1789 | 305.4078 | 317.7884 | 2656.9556 |  | 1.1833
INTERTEK | INT HWO 110-0023 | 115.9167 | 94.978 | 50.0744 | 25.1851 | 90.649 | 2796.8456 | 194.0699 | 70.4489 | 34.9528 | 109.0994 | 974.2476 | 128.4166 | 180.7138 | 190.8196 | 8.1755 | 185.0829 | 308.1211 | 317.7699 | 2655.1353 |  | 1.1833
INTERTEK | INT HWO 110-0023 | 115.9333 | 94.9805 | 50.0474 | 25.2002 | 90.6652 | 2803.5309 | 193.9744 | 70.5132 | 34.9122 | 109.1889 | 973.6821 | 128.5916 | 180.6887 | 190.6817 | 7.9919 | 179.2477 | 305.704 | 317.3867 | 2654.1223 |  | 1.1833
INTERTEK | INT HWO 110-0023 | 115.95 | 94.9868 | 50.1034 | 25.5019 | 90.6508 | 2796.621 | 193.9309 | 70.4353 | 35.0145 | 109.2601 | 973.352 | 128.5092 | 180.5226 | 187.1061 | 8.4701 | 188.7605 | 307.6386 | 317.7281 | 2660.6999 |  | 1.1833
INTERTEK | INT HWO 110-0023 | 115.9667 | 94.9832 | 50.1535 | 25.3457 | 90.6952 | 2799.0349 | 193.935 | 70.6039 | 34.9468 | 109.3618 | 973.1737 | 128.5597 | 180.6855 | 188.2976 | 8.2344 | 187.018 | 306.9225 | 317.702 | 2660.9357 |  | 1.1833
INTERTEK | INT HWO 110-0023 | 115.9833 | 94.9875 | 50.1757 | 25.0629 | 90.5004 | 2802.6208 | 193.8965 | 70.474 | 35.0744 | 108.8625 | 972.7677 | 128.4917 | 180.2784 | 187.6975 | 8.3247 | 185.1061 | 306.1213 | 318.1809 | 2661.5959 |  | 1.1833
INTERTEK | INT HWO 110-0023 | 116 | 94.977 | 50.137 | 24.9318 | 90.2478 | 2798.5373 | 194.0178 | 70.4684 | 35.0354 | 108.8599 | 973.8839 | 128.2484 | 180.5461 | 191.8962 | 8.2539 | 185.1521 | 306.2901 | 318.0041 | 2652.3341 |  | 1.1833
INTERTEK | INT HWO 110-0023 | 116.0167 | 94.9885 | 50.1238 | 24.8512 | 90.1844 | 2798.1468 | 194.0393 | 70.5856 | 35.0986 | 108.6889 | 974.2101 | 128.1953 | 180.5279 | 190.0294 | 8.2878 | 186.9332 | 308.5331 | 318.3171 | 2643.0667 |  | 1.1833
INTERTEK | INT HWO 110-0023 | 116.0333 | 94.9758 | 50.0999 | 24.8333 | 90.1837 | 2801.2483 | 194.1037 | 70.5164 | 35.0399 | 108.9133 | 974.5527 | 128.1002 | 180.2618 | 188.9812 | 8.3305 | 186.9727 | 309.7711 | 318.1957 | 2640.2542 |  | 1.1833
INTERTEK | INT HWO 110-0023 | 116.05 | 94.9818 | 50.034 | 24.6126 | 90.3088 | 2798.8261 | 193.9256 | 70.5158 | 35.0034 | 109.1919 | 973.6524 | 128.2172 | 180.1765 | 187.8284 | 8.1136 | 181.358 | 303.7676 | 317.7503 | 2643.4553 |  | 1.1833
INTERTEK | INT HWO 110-0023 | 116.0667 | 95.0042 | 49.9908 | 24.4326 | 90.2328 | 2798.3373 | 193.9949 | 70.5322 | 35.0713 | 109.3153 | 973.2355 | 128.4686 | 180.2974 | 189.6048 | 8.4055 | 183.2372 | 305.6817 | 317.9218 | 2644.3645 |  | 1.1833
INTERTEK | INT HWO 110-0023 | 116.0833 | 94.9897 | 49.9305 | 24.7498 | 90.2827 | 2798.4414 | 194.1499 | 70.5121 | 35.0539 | 109.0207 | 974.2797 | 128.6131 | 180.4346 | 188.1296 | 8.2264 | 185.0386 | 312.3377 | 317.938 | 2644.3927 |  | 1.1833
INTERTEK | INT HWO 110-0023 | 116.1 | 95.0231 | 49.971 | 24.8627 | 90.4639 | 2799.6133 | 193.9822 | 70.5938 | 35.0296 | 108.8293 | 973.7439 | 128.3246 | 180.1386 | 183.9347 | 8.2857 | 183.0905 | 308.3641 | 318.3639 | 2643.3081 |  | 1.1833
INTERTEK | INT HWO 110-0023 | 116.1167 | 95.0293 | 49.8667 | 24.8199 | 90.6231 | 2796.0004 | 193.9674 | 70.5392 | 35.0126 | 108.759 | 974.2773 | 128.2365 | 180.0151 | 185.5773 | 8.0649 | 181.3403 | 308.5127 | 318.2111 | 2644.1607 |  | 1.1833
INTERTEK | INT HWO 110-0023 | 116.1333 | 95.0339 | 49.7788 | 24.8431 | 90.6718 | 2798.2364 | 193.967 | 70.5028 | 34.9483 | 108.7497 | 966.996 | 128.2612 | 179.9943 | 188.7711 | 8.2349 | 175.418 | 306.3472 | 318.191 | 2640.9446 |  | 1.1833
INTERTEK | INT HWO 110-0023 | 116.15 | 95.0355 | 49.6626 | 24.75 | 90.5514 | 2801.2438 | 194.0354 | 70.4542 | 34.8657 | 109.0113 | 974.1209 | 128.3429 | 179.9911 | 189.7616 | 8.1881 | 185.1222 | 307.937 | 317.8899 | 2638.1868 |  | 1.1833
INTERTEK | INT HWO 110-0023 | 116.1667 | 95.0475 | 49.7572 | 25.1406 | 90.5946 | 2803.1235 | 193.9999 | 70.5842 | 34.8819 | 109.0816 | 974.1608 | 128.4692 | 179.9106 | 189.8534 | 8.0691 | 183.2872 | 306.9121 | 317.7205 | 2642.6668 |  | 1.1833
INTERTEK | INT HWO 110-0023 | 116.1833 | 95.062 | 49.9208 | 25.1122 | 90.486 | 2799.9842 | 193.8219 | 70.5164 | 34.8616 | 108.9177 | 975.0079 | 128.3443 | 179.5406 | 186.6201 | 8.0455 | 179.3362 | 309.0019 | 317.886 | 2638.3151 |  | 1.1833
INTERTEK | INT HWO 110-0023 | 116.2 | 95.0594 | 49.9374 | 25.1307 | 90.4897 | 2798.0314 | 193.9233 | 70.4936 | 34.8905 | 108.9059 | 973.6453 | 128.2793 | 179.6812 | 186.8588 | 8.2419 | 181.3453 | 308.582 | 317.9804 | 2644.421 |  | 1.1833
INTERTEK | INT HWO 110-0023 | 116.2167 | 95.0597 | 49.9105 | 24.9171 | 90.4239 | 2796.7459 | 194.0458 | 70.3779 | 34.8105 | 108.9271 | 973.747 | 128.3839 | 179.7802 | 188.2323 | 8.1284 | 185.0869 | 305.5261 | 318.036 | 2636.1288 |  | 1.1833
INTERTEK | INT HWO 110-0023 | 116.2333 | 95.0529 | 49.9547 | 25.1721 | 90.3872 | 2797.962 | 194.0289 | 70.5123 | 34.9013 | 108.79 | 970.1052 | 128.2884 | 179.9391 | 185.6921 | 8.3332 | 186.9012 | 306.8154 | 318.4026 | 2617.4996 |  | 1.1833
INTERTEK | INT HWO 110-0023 | 116.25 | 95.0493 | 50.0128 | 24.9057 | 90.4257 | 2804.3503 | 193.9933 | 70.5793 | 34.8788 | 108.8919 | 974.6739 | 128.3537 | 179.8429 | 190.0147 | 8.2844 | 183.0428 | 308.0008 | 318.1432 | 2631.9148 |  | 1.1833
INTERTEK | INT HWO 110-0023 | 116.2667 | 95.0391 | 50.0045 | 24.8361 | 90.4791 | 2800.7739 | 193.9834 | 70.3356 | 34.8499 | 109.1379 | 974.4979 | 128.286 | 179.9013 | 188.4997 | 8.1503 | 179.2098 | 304.8766 | 318.1281 | 2629.0684 |  | 1.1833
INTERTEK | INT HWO 110-0023 | 116.2833 | 95.026 | 49.9694 | 24.8595 | 90.454 | 2804.0513 | 193.9834 | 70.5621 | 34.8834 | 109.0495 | 973.6485 | 128.403 | 179.6915 | 189.9006 | 8.1337 | 184.9818 | 306.7094 | 317.9031 | 2632.2864 |  | 1.1833
INTERTEK | INT HWO 110-0023 | 116.3 | 95.0279 | 50.0287 | 24.7257 | 90.4751 | 2796.6885 | 193.999 | 70.5498 | 34.9596 | 109.024 | 974.6238 | 128.3978 | 179.7861 | 192.0281 | 8.0118 | 183.1522 | 308.4379 | 317.7309 | 2638.2811 |  | 1.1833
INTERTEK | INT HWO 110-0023 | 116.3167 | 95.0162 | 50.0544 | 24.8197 | 90.5378 | 2803.1411 | 193.9496 | 70.5107 | 34.8627 | 109.0876 | 973.8166 | 128.4961 | 179.7674 | 188.2817 | 8.1705 | 185.0918 | 306.3489 | 318.072 | 2641.2747 |  | 1.1833
INTERTEK | INT HWO 110-0023 | 116.3333 | 95.0155 | 50.1913 | 25.0802 | 90.6106 | 2798.5802 | 193.9563 | 70.584 | 34.9591 | 109.1487 | 974.1866 | 128.3807 | 179.8775 | 185.2595 | 8.2156 | 181.3118 | 306.2788 | 317.9511 | 2627.8743 |  | 1.1833
INTERTEK | INT HWO 110-0023 | 116.35 | 95.0146 | 50.2684 | 25.2704 | 90.6185 | 2798.9346 | 193.9773 | 70.5344 | 35.0033 | 109.2504 | 973.8456 | 128.5045 | 179.7336 | 188.2756 | 7.9491 | 185.0788 | 306.2645 | 317.5358 | 2636.2194 |  | 1.1833
INTERTEK | INT HWO 110-0023 | 116.3667 | 95.0036 | 50.1717 | 25.4881 | 90.6685 | 2797.5091 | 194.3944 | 70.5418 | 35.0933 | 109.2659 | 973.3442 | 128.6625 | 180.3824 | 191.946 | 8.2726 | 185.0207 | 305.9324 | 317.9835 | 2635.7685 |  | 1.1833
INTERTEK | INT HWO 110-0023 | 116.3833 | 95.0178 | 50.1673 | 25.4088 | 90.7225 | 2800.7146 | 194.1172 | 70.5458 | 35.1519 | 108.8981 | 973.3067 | 128.4343 | 179.886 | 186.7823 | 8.0356 | 187.0188 | 304.18 | 317.8875 | 2637.3776 |  | 1.1833
INTERTEK | INT HWO 110-0023 | 116.4 | 95.0185 | 50.1382 | 25.4415 | 90.8038 | 2800.3027 | 194.0103 | 70.6276 | 35.1009 | 108.8925 | 973.3278 | 128.4684 | 180.1698 | 187.3801 | 8.1235 | 183.1008 | 308.0863 | 318.0878 | 2632.26 |  | 1.1833
INTERTEK | INT HWO 110-0023 | 116.4167 | 95.0154 | 50.0986 | 25.3979 | 90.7499 | 2804.6266 | 193.9599 | 70.5456 | 35.0825 | 108.9705 | 972.7419 | 128.3877 | 179.9048 | 190.1761 | 8.2339 | 185.1025 | 307.62 | 318.1957 | 2633.3145 |  | 1.1833
INTERTEK | INT HWO 110-0023 | 116.4333 | 95.0265 | 49.9079 | 24.9625 | 90.7652 | 2795.0877 | 194.0449 | 70.5323 | 35.1141 | 109.005 | 971.6273 | 128.287 | 179.7595 | 187.175 | 8.282 | 186.9673 | 306.651 | 318.3751 | 2602.0262 |  | 1.1833
INTERTEK | INT HWO 110-0023 | 116.45 | 95.0068 | 49.8237 | 24.8288 | 90.5842 | 2804.0248 | 194.1281 | 70.5213 | 35.0183 | 108.9054 | 973.8237 | 128.4266 | 180.1941 | 187.4144 | 8.3357 | 183.1161 | 309.0776 | 318.4035 | 2613.8157 |  | 1.1833
INTERTEK | INT HWO 110-0023 | 116.4667 | 95.0058 | 49.6963 | 24.9057 | 90.6337 | 2802.803 | 194.0303 | 70.4861 | 35.0512 | 108.9583 | 973.6532 | 128.3038 | 179.8563 | 189.3146 | 8.1506 | 181.2343 | 310.1958 | 318.0494 | 2620.8818 |  | 1.1833
INTERTEK | INT HWO 110-0023 | 116.4833 | 94.9924 | 49.6604 | 24.8727 | 90.5155 | 2805.0214 | 194.0542 | 70.4886 | 35.01 | 108.7534 | 972.7161 | 128.3155 | 179.8726 | 189.9068 | 8.2101 | 185.0346 | 308.5627 | 318.3951 | 2624.413 |  | 1.1833
INTERTEK | INT HWO 110-0023 | 116.5 | 94.9888 | 49.6965 | 24.7985 | 90.3957 | 2803.6243 | 193.9621 | 70.4839 | 34.9019 | 108.7218 | 973.2128 | 128.2416 | 179.8662 | 187.4762 | 8.296 | 183.2687 | 305.5521 | 318.4136 | 2624.1149 |  | 1.1833
INTERTEK | INT HWO 110-0023 | 116.5167 | 94.991 | 49.8442 | 24.9845 | 90.3111 | 2802.2947 | 194.048 | 70.4272 | 34.8682 | 108.901 | 973.3536 | 128.1838 | 179.8955 | 188.4372 | 8.0282 | 177.3799 | 305.866 | 318.0365 | 2620.7384 |  | 1.1833
INTERTEK | INT HWO 110-0023 | 116.5333 | 94.9924 | 49.932 | 24.783 | 90.3521 | 2802.1559 | 194.0209 | 70.497 | 34.8603 | 109.0353 | 973.4959 | 128.2811 | 179.7905 | 188.7735 | 8.2512 | 188.7556 | 307.2736 | 318.2253 | 2623.466 |  | 1.1833
INTERTEK | INT HWO 110-0023 | 116.55 | 94.9906 | 50.0224 | 24.8014 | 90.3546 | 2803.5839 | 193.945 | 70.5355 | 34.8547 | 109.0026 | 973.3293 | 128.4643 | 179.6533 | 191.4548 | 8.0765 | 184.9787 | 308.056 | 318.0046 | 2622.4531 |  | 1.1833
INTERTEK | INT HWO 110-0023 | 116.5667 | 94.9889 | 49.9484 | 24.7895 | 90.3525 | 2803.975 | 193.9192 | 70.4705 | 34.9003 | 109.0691 | 973.3638 | 128.3465 | 179.674 | 188.9193 | 8.3229 | 188.749 | 307.1659 | 318.3884 | 2624.5431 |  | 1.1833
INTERTEK | INT HWO 110-0023 | 116.5833 | 94.9735 | 49.9991 | 24.8489 | 90.3034 | 2799.4355 | 194.0249 | 70.5694 | 34.9044 | 109.1035 | 972.9766 | 128.4337 | 179.7466 | 190.2147 | 8.4207 | 185.0145 | 306.4376 | 318.3011 | 2625.9975 |  | 1.1833
INTERTEK | INT HWO 110-0023 | 116.6 | 94.9688 | 50.0011 | 24.886 | 90.3109 | 2802.6309 | 194.0278 | 70.4701 | 34.9342 | 108.9863 | 972.7646 | 128.3739 | 179.9356 | 190.6382 | 8.3584 | 181.1128 | 307.9087 | 318.2589 | 2626.4898 |  | 1.1833
INTERTEK | INT HWO 110-0023 | 116.6167 | 94.9687 | 50.0595 | 25.0257 | 90.3667 | 2797.5609 | 193.9298 | 70.5932 | 34.9292 | 109.028 | 973.7955 | 128.5602 | 179.8388 | 188.2455 | 8.1101 | 181.1604 | 308.0484 | 317.869 | 2622.238 |  | 1.1833
INTERTEK | INT HWO 110-0023 | 116.6333 | 94.9527 | 50.1255 | 25.2417 | 90.403 | 2803.5019 | 193.9552 | 70.508 | 34.9521 | 109.0584 | 972.7654 | 128.3831 | 179.9326 | 190.5348 | 8.264 | 185.0069 | 308.6274 | 318.1352 | 2619.9141 |  | 1.1833
INTERTEK | INT HWO 110-0023 | 116.65 | 94.9554 | 50.2069 | 25.2384 | 90.3823 | 2798.9876 | 193.9395 | 70.5835 | 34.9954 | 109.1415 | 972.8295 | 128.4134 | 179.8658 | 188.4691 | 8.2157 | 185.1293 | 307.95 | 318.0675 | 2618.2334 |  | 1.1833
INTERTEK | INT HWO 110-0023 | 116.6667 | 94.9495 | 50.1301 | 25.0325 | 90.4835 | 2797.0197 | 194.1223 | 70.5273 | 35.0143 | 109.1255 | 973.3771 | 128.4638 | 179.923 | 187.225 | 8.222 | 183.1058 | 306.4904 | 317.9511 | 2617.0696 |  | 1.1833
INTERTEK | INT HWO 110-0023 | 116.6833 | 94.9538 | 50.1611 | 25.121 | 90.4976 | 2798.8577 | 193.9127 | 70.5897 | 35.0747 | 109.3121 | 973.2988 | 128.5738 | 179.6696 | 186.0592 | 8.1363 | 183.1486 | 308.1393 | 317.7761 | 2622.2758 |  | 1.1833
INTERTEK | INT HWO 110-0023 | 116.7 | 94.9613 | 50.2026 | 25.2517 | 90.5741 | 2796.2842 | 193.945 | 70.486 | 35.1437 | 108.8556 | 973.1377 | 128.422 | 179.8789 | 189.1597 | 8.1929 | 179.3636 | 307.4552 | 318.2701 | 2622.2192 |  | 1.1833
INTERTEK | INT HWO 110-0023 | 116.7167 | 94.9681 | 50.1504 | 25.0382 | 90.6513 | 2802.4448 | 193.9566 | 70.5364 | 35.0518 | 108.9264 | 972.9132 | 128.3697 | 179.8342 | 191.2743 | 8.1266 | 181.3322 | 306.7044 | 318.1503 | 2618.3183 |  | 1.1833
INTERTEK | INT HWO 110-0023 | 116.7333 | 94.9635 | 50.0673 | 25.0979 | 90.645 | 2800.6068 | 194.0285 | 70.4378 | 35.0784 | 108.8987 | 973.352 | 128.3233 | 179.9954 | 190.9034 | 8.0737 | 183.1409 | 306.7412 | 317.9779 | 2603.0618 |  | 1.1833
INTERTEK | INT HWO 110-0023 | 116.75 | 94.9704 | 50.0934 | 25.2499 | 90.6504 | 2800.1955 | 194.1501 | 70.5106 | 35.1128 | 108.889 | 974.1491 | 128.3757 | 180.0983 | 186.1199 | 8.0482 | 179.2121 | 305.9199 | 318.0908 | 2598.2178 |  | 1.1833
INTERTEK | INT HWO 110-0023 | 116.7667 | 94.9674 | 50.0087 | 25.1884 | 90.7117 | 2799.0047 | 193.9977 | 70.6071 | 35.1422 | 109.0558 | 973.6852 | 128.3481 | 179.8011 | 190.1686 | 8.0297 | 177.4161 | 306.7868 | 317.9809 | 2609.3432 |  | 1.1833
INTERTEK | INT HWO 110-0023 | 116.7833 | 94.9708 | 49.9159 | 24.9567 | 90.6977 | 2801.1921 | 194.0146 | 70.4897 | 35.1304 | 108.9819 | 973.7197 | 128.4871 | 179.8761 | 186.6184 | 8.2764 | 183.1351 | 308.2291 | 318.0949 | 2610.3939 |  | 1.1833
INTERTEK | INT HWO 110-0023 | 116.8 | 94.9611 | 49.7554 | 24.8909 | 90.5961 | 2803.4805 | 194.046 | 70.523 | 35.1062 | 108.9922 | 973.6923 | 128.4035 | 179.8794 | 186.4943 | 8.1941 | 179.3877 | 306.1674 | 318.1154 | 2609.2338 |  | 1.1833
INTERTEK | INT HWO 110-0023 | 116.8167 | 94.9578 | 49.7535 | 24.7972 | 90.5502 | 2801.5567 | 194.1536 | 70.4984 | 34.9926 | 108.9685 | 974.3822 | 128.3892 | 180.0403 | 190.6612 | 7.9723 | 183.1571 | 308.1174 | 317.9703 | 2610.7693 |  | 1.1833
INTERTEK | INT HWO 110-0023 | 116.8333 | 94.9672 | 49.6552 | 24.6979 | 90.4948 | 2802.5343 | 194.0405 | 70.5424 | 34.9891 | 108.7812 | 974.2468 | 128.3744 | 179.9784 | 187.3745 | 8.1345 | 183.1315 | 310.175 | 318.1274 | 2616.0962 |  | 1.1833
INTERTEK | INT HWO 110-0023 | 116.85 | 94.9749 | 49.7516 | 24.7439 | 90.4771 | 2799.6228 | 193.9541 | 70.6071 | 34.9072 | 108.8937 | 973.7486 | 128.2752 | 179.9591 | 186.1901 | 8.2919 | 183.2161 | 307.7451 | 318.5117 | 2613.81 |  | 1.1833
INTERTEK | INT HWO 110-0023 | 116.8667 | 94.9707 | 49.801 | 24.6964 | 90.3512 | 2801.4003 | 193.9614 | 70.478 | 34.8675 | 108.8508 | 973.2785 | 128.3522 | 179.9127 | 188.9307 | 8.2296 | 175.1954 | 308.7265 | 318.1761 | 2596.1278 |  | 1.1833
INTERTEK | INT HWO 110-0023 | 116.8833 | 94.9823 | 49.9157 | 24.8147 | 90.3656 | 2796.5163 | 194.143 | 70.5558 | 34.8534 | 108.978 | 973.862 | 128.2385 | 180.2167 | 191.7129 | 8.1522 | 179.1792 | 306.0426 | 318.0057 | 2609.1584 |  | 1.1833
INTERTEK | INT HWO 110-0023 | 116.9 | 94.9813 | 49.9798 | 24.961 | 90.3687 | 2801.3019 | 194.1028 | 70.5444 | 34.8659 | 108.9718 | 973.729 | 128.3479 | 179.948 | 185.8819 | 7.9738 | 181.1609 | 310.4441 | 317.7873 | 2612.25 |  | 1.1833
INTERTEK | INT HWO 110-0023 | 116.9167 | 94.982 | 49.9496 | 25.1389 | 90.3729 | 2798.2768 | 193.9926 | 70.5019 | 34.8401 | 109.0121 | 973.1753 | 128.3968 | 179.8979 | 188.1123 | 8.1876 | 183.2404 | 308.5634 | 318.1561 | 2594.349 |  | 1.1833
INTERTEK | INT HWO 110-0023 | 116.9333 | 94.9848 | 49.9776 | 24.9765 | 90.3796 | 2801.4993 | 193.9058 | 70.5132 | 34.8665 | 109.0356 | 973.8213 | 128.3983 | 179.7729 | 189.9943 | 7.8713 | 181.1582 | 307.1555 | 317.9697 | 2605.7555 |  | 1.1833
INTERTEK | INT HWO 110-0023 | 116.95 | 94.984 | 50.092 | 25.1726 | 90.3387 | 2797.2739 | 193.9674 | 70.4857 | 34.9228 | 109.0621 | 972.932 | 128.4263 | 179.9399 | 190.2633 | 8.0361 | 181.2669 | 306.448 | 317.8658 | 2607.3796 |  | 1.1833
INTERTEK | INT HWO 110-0023 | 116.9667 | 94.964 | 50.1478 | 25.0565 | 90.4387 | 2803.2029 | 194.0564 | 70.4668 | 34.9434 | 109.1315 | 973.1971 | 128.3729 | 179.999 | 188.2364 | 8.0524 | 179.1847 | 307.8087 | 317.8746 | 2612.0388 |  | 1.1833
INTERTEK | INT HWO 110-0023 | 116.9833 | 94.9822 | 50.1797 | 25.2018 | 90.4608 | 2799.0557 | 194.0027 | 70.6231 | 34.988 | 109.2155 | 973.7306 | 128.5523 | 179.882 | 189.7134 | 8.1611 | 181.2157 | 306.9515 | 317.8804 | 2612.401 |  | 1.1833
INTERTEK | INT HWO 110-0023 | 117 | 94.9922 | 50.1142 | 24.8804 | 90.447 | 2801.7989 | 193.9213 | 70.5507 | 35.0172 | 109.2549 | 973.7486 | 128.415 | 179.7758 | 188.5018 | 8.0963 | 175.3037 | 308.506 | 317.8261 | 2606.9929 |  | 1.1833
INTERTEK | INT HWO 110-0023 | 117.0167 | 95.0081 | 50.0805 | 24.8576 | 90.5059 | 2798.1412 | 193.8975 | 70.3499 | 35.0849 | 109.2831 | 973.3739 | 128.6839 | 179.6475 | 187.3922 | 8.0569 | 179.3672 | 305.6732 | 317.7412 | 2609.1867 |  | 1.1833
INTERTEK | INT HWO 110-0023 | 117.0333 | 95.0174 | 50.2261 | 24.7993 | 90.5411 | 2800.2195 | 194.012 | 70.5148 | 35.1217 | 109.0201 | 973.8018 | 128.5264 | 179.8729 | 186.3127 | 8.1923 | 181.1863 | 305.5977 | 318.0955 | 2614.606 |  | 1.1833
INTERTEK | INT HWO 110-0023 | 117.05 | 95.0034 | 50.0858 | 24.5778 | 90.5657 | 2797.8674 | 194.0116 | 70.6157 | 35.1194 | 109.0262 | 974.2468 | 128.4496 | 179.7732 | 186.9557 | 8.1329 | 179.3622 | 306.2421 | 318.0104 | 2603.0713 |  | 1.1833
INTERTEK | INT HWO 110-0023 | 117.0667 | 95.0067 | 50.136 | 24.7692 | 90.6211 | 2802.3458 | 193.9644 | 70.5523 | 35.065 | 108.9151 | 974.2085 | 128.4403 | 179.9192 | 187.6744 | 8.2449 | 181.2062 | 310.86 | 318.2141 | 2600.1909 |  | 1.1833
INTERTEK | INT HWO 110-0023 | 117.0833 | 95.0064 | 50.1306 | 24.9166 | 90.6792 | 2799.1781 | 193.9027 | 70.3955 | 35.1268 | 109.0185 | 973.4357 | 128.5044 | 179.6216 | 188.462 | 8.1195 | 183.0752 | 306.3063 | 318.0078 | 2588.3769 |  | 1.1833
INTERTEK | INT HWO 110-0023 | 117.1 | 95.0059 | 50.0616 | 24.9686 | 90.6025 | 2797.3716 | 194.0728 | 70.4937 | 35.1033 | 109.0974 | 973.869 | 128.4727 | 179.9055 | 187.7918 | 8.078 | 177.2029 | 306.8543 | 317.7625 | 2602.2884 |  | 1.1833
INTERTEK | INT HWO 110-0023 | 117.1167 | 95.0057 | 50.0212 | 24.9427 | 90.653 | 2796.5706 | 194.0354 | 70.5039 | 35.1268 | 109.1543 | 974.3055 | 128.574 | 179.6766 | 191.9296 | 8.1232 | 179.1883 | 306.9262 | 317.8847 | 2604.1823 |  | 1.1833
INTERTEK | INT HWO 110-0023 | 117.1333 | 95.0075 | 49.9108 | 25.0049 | 90.6751 | 2798.2534 | 193.9564 | 70.5062 | 35.2466 | 108.8669 | 973.7501 | 128.5066 | 179.7232 | 191.5647 | 8.2454 | 183.0635 | 306.8279 | 318.2425 | 2602.2639 |  | 1.1833
INTERTEK | INT HWO 110-0023 | 117.15 | 95.0013 | 49.8795 | 25.2498 | 90.6268 | 2798.8817 | 193.9659 | 70.4584 | 35.1116 | 108.6436 | 973.7517 | 128.4009 | 179.8076 | 187.7203 | 8.123 | 175.2764 | 309.5153 | 318.2981 | 2601.8131 |  | 1.1833
INTERTEK | INT HWO 110-0023 | 117.1667 | 94.9847 | 49.8559 | 25.3261 | 90.5102 | 2802.3868 | 193.9768 | 70.474 | 34.9523 | 108.6698 | 972.8921 | 128.2786 | 179.6952 | 188.0296 | 8.5339 | 181.2674 | 307.5662 | 318.8102 | 2597.0841 |  | 1.1833
INTERTEK | INT HWO 110-0023 | 117.1833 | 94.9616 | 49.8039 | 25.6078 | 90.4193 | 2796.997 | 194.1276 | 70.3897 | 35.0076 | 108.9938 | 973.4036 | 128.3515 | 179.9165 | 187.3513 | 8.2242 | 183.0752 | 307.424 | 318.1382 | 2599.1477 |  | 1.1833
INTERTEK | INT HWO 110-0023 | 117.2 | 94.9716 | 49.8009 | 25.359 | 90.4573 | 2795.5759 | 194.006 | 70.4699 | 34.9598 | 109.0254 | 973.3825 | 128.3588 | 179.5957 | 185.3252 | 8.347 | 185.0556 | 308.0129 | 318.1272 | 2600.1758 |  | 1.1833
INTERTEK | INT HWO 110-0023 | 117.2167 | 94.9757 | 49.7454 | 25.1255 | 90.3451 | 2800.1047 | 193.9936 | 70.6025 | 34.8721 | 109.0059 | 973.2941 | 128.4599 | 179.8655 | 186.9495 | 8.1446 | 181.1659 | 308.8163 | 318.0238 | 2592.8795 |  | 1.1833
INTERTEK | INT HWO 110-0023 | 117.2333 | 94.9814 | 49.8239 | 25.198 | 90.3029 | 2799.6581 | 194.0099 | 70.5209 | 34.8035 | 108.8246 | 972.8843 | 128.357 | 179.8549 | 187.1731 | 8.2369 | 179.3996 | 309.0921 | 318.4505 | 2597.8217 |  | 1.1833
INTERTEK | INT HWO 110-0023 | 117.25 | 94.9617 | 49.9232 | 25.2085 | 90.2059 | 2797.5886 | 194.0593 | 70.5396 | 34.8367 | 108.7886 | 973.4138 | 128.2805 | 179.76 | 189.2709 | 8.1803 | 177.3514 | 309.9491 | 318.4723 | 2592.0986 |  | 1.1833
INTERTEK | INT HWO 110-0023 | 117.2667 | 94.9592 | 49.9667 | 25.1636 | 90.1809 | 2797.2953 | 194.0859 | 70.5327 | 34.7336 | 108.9177 | 974.1123 | 128.3393 | 179.6965 | 189.0206 | 8.3406 | 188.7322 | 307.2416 | 318.2641 | 2595.8448 |  | 1.1833
INTERTEK | INT HWO 110-0023 | 117.2833 | 94.9645 | 50.0155 | 25.1687 | 90.2916 | 2799.7376 | 193.9768 | 70.4288 | 34.7429 | 109.0651 | 973.7517 | 128.2563 | 179.6576 | 187.917 | 8.2052 | 185.145 | 308.4835 | 318.1591 | 2595.3751 |  | 1.1833
INTERTEK | INT HWO 110-0023 | 117.3 | 94.9547 | 50.0406 | 25.1537 | 90.2994 | 2802.7267 | 193.9753 | 70.4724 | 34.8693 | 109.0841 | 973.9934 | 128.3427 | 179.8705 | 187.4919 | 8.3109 | 187.0029 | 309.4967 | 318.2292 | 2595.9504 |  | 1.1833
INTERTEK | INT HWO 110-0023 | 117.3167 | 94.9447 | 50.0382 | 25.0671 | 90.3595 | 2797.1988 | 194.1249 | 70.5632 | 34.9843 | 109.1875 | 973.758 | 128.4607 | 179.761 | 191.0526 | 8.0056 | 185.0095 | 306.741 | 317.7572 | 2592.8493 |  | 1.1833
INTERTEK | INT HWO 110-0023 | 117.3333 | 94.933 | 50.0211 | 24.906 | 90.4396 | 2799.7735 | 194.0778 | 70.4573 | 35.0116 | 109.2853 | 974.2242 | 128.4537 | 179.6822 | 187.5133 | 8.059 | 181.2062 | 310.8215 | 317.5947 | 2591.0366 |  | 1.1833
INTERTEK | INT HWO 110-0023 | 117.35 | 94.9277 | 50.0894 | 24.7569 | 90.4427 | 2799.0034 | 194.0107 | 70.5757 | 35.102 | 108.9776 | 974.8053 | 128.3684 | 179.7285 | 186.781 | 8.0228 | 175.2533 | 308.728 | 318.1298 | 2587.7092 |  | 1.1833
INTERTEK | INT HWO 110-0023 | 117.3667 | 94.9175 | 50.1041 | 24.4617 | 90.4927 | 2802.0424 | 193.9847 | 70.596 | 34.9736 | 108.8053 | 974.2062 | 128.2743 | 179.7472 | 188.4954 | 8.0971 | 179.3398 | 307.4878 | 318.2048 | 2588.2335 |  | 1.1833
INTERTEK | INT HWO 110-0023 | 117.3833 | 94.9249 | 49.9712 | 24.0497 | 90.5339 | 2800.4138 | 194.0266 | 70.4189 | 34.9952 | 108.7776 | 974.3282 | 128.168 | 179.8753 | 190.2138 | 8.0086 | 181.2941 | 306.0928 | 318.2867 | 2589.1767 |  | 1.1833
INTERTEK | INT HWO 110-0023 | 117.4 | 94.9071 | 50.0498 | 24.8399 | 90.5348 | 2799.8581 | 194.0233 | 70.5317 | 35.003 | 108.7777 | 973.7846 | 128.1896 | 179.8732 | 189.6651 | 7.9474 | 183.0513 | 305.4026 | 318.3111 | 2560.3445 |  | 1.1833
INTERTEK | INT HWO 110-0023 | 117.4167 | 94.8829 | 50.197 | 25.6565 | 90.5211 | 2800.5677 | 193.9818 | 70.6016 | 35.0217 | 108.8733 | 974.2687 | 128.334 | 179.9493 | 188.6229 | 8.2896 | 181.2919 | 306.7866 | 318.6035 | 2569.2742 |  | 1.1833
INTERTEK | INT HWO 110-0023 | 117.4333 | 94.8995 | 50.155 | 25.5161 | 90.5618 | 2803.348 | 193.952 | 70.4946 | 34.9898 | 109.1591 | 973.2386 | 128.3782 | 179.8007 | 187.5816 | 8.1456 | 175.2708 | 310.5376 | 318.0626 | 2575.765 |  | 1.1833
INTERTEK | INT HWO 110-0023 | 117.45 | 94.8956 | 50.1234 | 25.4262 | 90.6609 | 2801.7245 | 193.9412 | 70.5183 | 35.0254 | 109.2088 | 973.8737 | 128.4567 | 179.8082 | 187.7567 | 7.9633 | 179.1577 | 309.2827 | 317.6455 | 2556.4436 |  | 1.1833
INTERTEK | INT HWO 110-0023 | 117.4667 | 94.8859 | 50.0161 | 24.6336 | 90.6642 | 2801.5415 | 194.0363 | 70.3982 | 35.1443 | 109.3184 | 973.7721 | 128.608 | 179.9535 | 186.3797 | 8.235 | 181.3159 | 308.9048 | 317.8378 | 2560.2822 |  | 1.1833
INTERTEK | INT HWO 110-0023 | 117.4833 | 94.8752 | 49.8849 | 24.3801 | 90.7348 | 2802.347 | 194.0115 | 70.5142 | 35.0756 | 109.1769 | 974.1428 | 128.5412 | 179.9346 | 190.5078 | 8.2493 | 181.1609 | 306.3874 | 318.0457 | 2541.2927 |  | 1.1833
INTERTEK | INT HWO 110-0023 | 117.5 | 94.8683 | 49.8945 | 24.9397 | 90.7665 | 2802.2928 | 193.9389 | 70.5675 | 34.9705 | 108.9488 | 974.2359 | 128.4352 | 179.7736 | 186.7621 | 8.162 | 187.0091 | 307.0683 | 318.2115 | 2564.8659 |  | 1.1833
INTERTEK | INT HWO 110-0023 | 117.5167 | 94.8672 | 49.9194 | 24.4482 | 90.719 | 2800.0542 | 194.0252 | 70.4698 | 35.1191 | 108.9143 | 974.2429 | 128.4697 | 179.8734 | 188.132 | 8.1504 | 182.9711 | 307.2819 | 318.1988 | 2584.2138 |  | 1.1833
INTERTEK | INT HWO 110-0023 | 117.5333 | 94.8411 | 49.8204 | 24.8016 | 90.7288 | 2797.8718 | 194.0131 | 70.4752 | 35.0073 | 108.8935 | 973.7791 | 128.2852 | 179.8159 | 190.8956 | 8.0765 | 185.1191 | 306.4588 | 318.0996 | 2562.5873 |  | 1.1833
INTERTEK | INT HWO 110-0023 | 117.55 | 94.8193 | 50.0365 | 25.7009 | 90.6687 | 2800.3917 | 194.0263 | 70.5729 | 34.9572 | 108.8878 | 973.8479 | 128.3807 | 180.0634 | 187.1272 | 8.1878 | 183.0819 | 306.8184 | 318.4438 | 2575.6273 |  | 1.1833
INTERTEK | INT HWO 110-0023 | 117.5667 | 94.8148 | 50.1319 | 25.8205 | 90.6378 | 2802.6586 | 193.9058 | 70.4888 | 34.9046 | 108.8786 | 972.9781 | 128.2269 | 179.8459 | 185.8099 | 8.0776 | 181.2842 | 306.8347 | 318.2033 | 2574.0862 |  | 1.1833
INTERTEK | INT HWO 110-0023 | 117.5833 | 94.8054 | 50.0379 | 25.3334 | 90.652 | 2796.054 | 193.9506 | 70.5271 | 34.9697 | 108.8742 | 972.95 | 128.3199 | 179.8034 | 186.9812 | 8.1014 | 183.1756 | 305.4078 | 318.4451 | 2576.6327 |  | 1.1833
INTERTEK | INT HWO 110-0023 | 117.6 | 94.793 | 50.0219 | 24.8708 | 90.5608 | 2798.8022 | 194.0001 | 70.4051 | 35.0436 | 108.8357 | 973.2879 | 128.193 | 179.7685 | 190.7694 | 8.0669 | 179.1984 | 306.0344 | 318.3615 | 2556.4945 |  | 1.1833
INTERTEK | INT HWO 110-0023 | 117.6167 | 94.7606 | 49.8779 | 24.1777 | 90.6 | 2802.8214 | 194.0627 | 70.4872 | 34.9952 | 109.0015 | 973.3082 | 128.3293 | 179.9919 | 191.4232 | 8.1426 | 177.4033 | 306.1601 | 318.244 | 2566.7221 |  | 1.1833
INTERTEK | INT HWO 110-0023 | 117.6333 | 94.7482 | 49.9207 | 24.766 | 90.5564 | 2797.255 | 194.1221 | 70.555 | 35.0956 | 109.0498 | 974.1264 | 128.3417 | 180.0927 | 187.5598 | 8.0464 | 183.0536 | 305.4917 | 318.172 | 2574.4541 |  | 1.1833
INTERTEK | INT HWO 110-0023 | 117.65 | 94.7374 | 49.9948 | 24.9406 | 90.6727 | 2798.2131 | 193.9278 | 70.4803 | 34.9733 | 109.0876 | 973.3121 | 128.3082 | 179.8911 | 193.1799 | 8.1492 | 183.2453 | 307.9162 | 318.2373 | 2553.8348 |  | 1.1833
INTERTEK | INT HWO 110-0023 | 117.6667 | 94.7358 | 49.9842 | 25.1012 | 90.3823 | 2798.7114 | 193.9171 | 70.5295 | 35.0257 | 109.165 | 973.2456 | 128.4289 | 179.8644 | 189.6957 | 8.1788 | 177.3468 | 307.3879 | 317.944 | 2555.2741 |  | 1.1833
INTERTEK | INT HWO 110-0023 | 117.6833 | 94.728 | 50.1452 | 25.2312 | 90.0879 | 2802.4429 | 193.9933 | 70.5195 | 35.0466 | 109.1235 | 973.2519 | 128.4742 | 180.0206 | 187.7392 | 8.1333 | 181.1808 | 306.4067 | 317.9979 | 2570.8456 |  | 1.1833
INTERTEK | INT HWO 110-0023 | 117.7 | 94.7339 | 50.0694 | 25.0917 | 90.072 | 2800.3576 | 193.9561 | 70.5606 | 35.079 | 109.1087 | 973.7048 | 128.4803 | 180.1559 | 189.2778 | 8.2314 | 183.0243 | 308.5153 | 318.0664 | 2573.2921 |  | 1.1833
INTERTEK | INT HWO 110-0023 | 117.7167 | 94.7362 | 50.12 | 25.2657 | 90.0546 | 2798.0137 | 193.959 | 70.5559 | 35.0981 | 109.1024 | 973.2355 | 128.4503 | 179.971 | 186.5542 | 8.1197 | 179.2906 | 308.514 | 318.0298 | 2567.9859 |  | 1.1833
INTERTEK | INT HWO 110-0023 | 117.7333 | 94.7384 | 50.2449 | 25.2175 | 90.3324 | 2799.3882 | 193.8813 | 70.4728 | 35.0446 | 109.0791 | 973.4083 | 128.3185 | 180.0435 | 189.974 | 8.1682 | 183.2426 | 306.448 | 318.4117 | 2575.8009 |  | 1.1833
INTERTEK | INT HWO 110-0023 | 117.75 | 94.7592 | 50.1853 | 25.1334 | 90.6728 | 2804.1384 | 194.0944 | 70.5626 | 35.0841 | 108.9591 | 972.7959 | 128.3931 | 179.691 | 186.4306 | 8.3004 | 183.1215 | 307.0746 | 318.1828 | 2575.9537 |  | 1.1833
INTERTEK | INT HWO 110-0023 | 117.7667 | 94.7652 | 50.0981 | 25.1761 | 90.7708 | 2797.1137 | 194.2193 | 70.5014 | 35.0622 | 109.1552 | 973.1784 | 128.3482 | 179.8908 | 187.0596 | 8.082 | 185.1173 | 307.7295 | 318.155 | 2571.7642 |  | 1.1833
INTERTEK | INT HWO 110-0023 | 117.7833 | 94.767 | 50.0694 | 24.9707 | 90.8036 | 2797.0386 | 194.1097 | 70.5392 | 35.12 | 109.0609 | 973.3317 | 128.4872 | 179.8959 | 189.3342 | 8.0159 | 181.1409 | 304.4329 | 317.8705 | 2576.0763 |  | 1.1833
INTERTEK | INT HWO 110-0023 | 117.8 | 94.7844 | 50.061 | 24.9355 | 90.8159 | 2802.371 | 194.0765 | 70.4475 | 35.141 | 108.9413 | 973.5038 | 128.4259 | 179.7671 | 189.7353 | 8.1804 | 181.1396 | 306.7256 | 318.2369 | 2575.4538 |  | 1.1833
INTERTEK | INT HWO 110-0023 | 117.8167 | 94.7745 | 50.0178 | 24.9444 | 90.736 | 2798.408 | 193.9714 | 70.4895 | 35.0219 | 108.9104 | 973.3591 | 128.4379 | 179.815 | 190.1574 | 8.3507 | 179.3704 | 307.8102 | 318.4615 | 2569.5308 |  | 1.1833
INTERTEK | INT HWO 110-0023 | 117.8333 | 94.779 | 49.9316 | 24.9859 | 90.7415 | 2794.8928 | 194.1057 | 70.4769 | 35.0415 | 108.8894 | 973.7337 | 128.4125 | 179.9073 | 192.1728 | 8.1214 | 185.1347 | 305.6726 | 318.2858 | 2546.265 |  | 1.1833
INTERTEK | INT HWO 110-0023 | 117.85 | 94.7757 | 49.9235 | 24.8614 | 90.481 | 2798.1733 | 194.0528 | 70.4663 | 35.0991 | 108.8177 | 973.7635 | 128.4131 | 179.9298 | 192.6918 | 8.3044 | 184.9957 | 307.485 | 318.4783 | 2560.452 |  | 1.1833
INTERTEK | INT HWO 110-0023 | 117.8667 | 94.8222 | 49.8118 | 24.8439 | 89.9226 | 2798.2383 | 192.9201 | 70.5028 | 35.0922 | 108.7894 | 974.2007 | 128.1813 | 178.8013 | 187.9695 | 8.2577 | 181.2914 | 306.1044 | 318.5184 | 2561.2178 |  | 1.1833
INTERTEK | INT HWO 110-0023 | 117.8833 | 94.7908 | 49.7152 | 25.0729 | 89.7454 | 2803.2894 | 193.992 | 70.5025 | 35.0219 | 108.6977 | 974.1968 | 128.1453 | 179.5105 | 188.8538 | 8.2214 | 183.1981 | 307.7185 | 318.4535 | 2566.3184 |  | 1.1833
INTERTEK | INT HWO 110-0023 | 117.9 | 94.7959 | 49.6427 | 25.0902 | 90.2357 | 2799.2355 | 194.0444 | 70.5558 | 34.9202 | 109.0532 | 973.7525 | 128.3488 | 179.9716 | 187.6421 | 8.1329 | 183.0729 | 307.0348 | 318.2126 | 2567.2408 |  | 1.1833
INTERTEK | INT HWO 110-0023 | 117.9167 | 94.807 | 49.7234 | 25.1556 | 90.4699 | 2796.896 | 193.9899 | 70.5117 | 34.8283 | 108.9671 | 973.4021 | 128.293 | 179.5908 | 187.2705 | 8.3418 | 192.5899 | 306.0532 | 318.4656 | 2568.1934 |  | 1.1833
INTERTEK | INT HWO 110-0023 | 117.9333 | 94.816 | 49.9412 | 25.5076 | 90.5316 | 2805.2365 | 193.9285 | 70.448 | 34.8181 | 108.9254 | 973.237 | 128.3683 | 179.6615 | 186.551 | 8.4128 | 185.0104 | 308.5424 | 318.6936 | 2568.0255 |  | 1.1833
INTERTEK | INT HWO 110-0023 | 117.95 | 94.8151 | 49.931 | 25.3498 | 90.6291 | 2799.7458 | 193.9588 | 70.4547 | 34.9314 | 108.9284 | 972.9453 | 128.3317 | 179.7353 | 188.7515 | 8.238 | 183.0527 | 307.342 | 318.3067 | 2564.0888 |  | 1.1833
INTERTEK | INT HWO 110-0023 | 117.9667 | 94.8268 | 49.8887 | 24.8022 | 90.6068 | 2797.5741 | 193.9617 | 70.5122 | 34.9365 | 108.9555 | 972.939 | 128.3288 | 179.7085 | 186.3924 | 8.2961 | 183.1098 | 307.1875 | 318.5041 | 2562.144 |  | 1.1833
INTERTEK | INT HWO 110-0023 | 117.9833 | 94.8337 | 49.8735 | 24.4476 | 90.6123 | 2797.1748 | 194.1156 | 70.5239 | 34.9296 | 108.9264 | 973.3622 | 128.3881 | 179.7708 | 188.65 | 8.4525 | 188.8279 | 305.8922 | 318.4697 | 2558.9222 |  | 1.1833
INTERTEK | INT HWO 110-0023 | 118 | 94.8404 | 49.9742 | 24.6899 | 90.5412 | 2805.5468 | 194.0062 | 70.6305 | 34.9251 | 108.835 | 973.801 | 128.3759 | 179.7357 | 190.6716 | 8.3317 | 183.0279 | 306.8331 | 318.4113 | 2552.8351 |  | 1.1833
INTERTEK | INT HWO 110-0023 | 118.0167 | 94.8506 | 50.1828 | 25.1475 | 90.6089 | 2797.1566 | 193.8973 | 70.3866 | 35.0117 | 108.9899 | 973.158 | 128.3198 | 179.6086 | 190.9542 | 8.3599 | 181.2615 | 306.7083 | 318.4651 | 2529.1449 |  | 1.1833
INTERTEK | INT HWO 110-0023 | 118.0333 | 94.8672 | 50.2313 | 25.0253 | 90.6608 | 2795.3255 | 193.8702 | 70.4718 | 35.0046 | 109.0975 | 972.921 | 128.4665 | 179.3775 | 190.9387 | 8.1562 | 177.3357 | 309.2687 | 318.1251 | 2549.2624 |  | 1.1833
INTERTEK | INT HWO 110-0023 | 118.05 | 94.8635 | 50.2132 | 25.1121 | 90.6782 | 2802.2486 | 194.1869 | 70.5536 | 35.13 | 109.2061 | 973.2496 | 128.3921 | 179.6122 | 188.8319 | 8.3838 | 181.1727 | 310.6365 | 318.347 | 2553.2501 |  | 1.1833
INTERTEK | INT HWO 110-0023 | 118.0667 | 94.8618 | 50.2479 | 25.339 | 90.7527 | 2799.865 | 194.279 | 70.4189 | 35.1336 | 109.3306 | 972.8256 | 128.6942 | 179.8234 | 189.5871 | 8.2243 | 181.3077 | 309.776 | 317.9697 | 2558.892 |  | 1.1833
INTERTEK | INT HWO 110-0023 | 118.0833 | 94.8598 | 50.221 | 25.5187 | 90.8542 | 2803.8823 | 194.1031 | 70.4621 | 35.1275 | 109.18 | 972.8772 | 128.6655 | 179.746 | 188.2735 | 8.1613 | 179.3745 | 309.4389 | 318.0677 | 2545.0088 |  | 1.1833
INTERTEK | INT HWO 110-0023 | 118.1 | 94.8616 | 50.2266 | 25.1695 | 90.4116 | 2798.7278 | 194.1266 | 70.6283 | 35.1388 | 108.9647 | 972.4111 | 128.4867 | 179.6595 | 189.5507 | 8.0573 | 185.1513 | 309.437 | 318.038 | 2551.7542 |  | 1.1833
INTERTEK | INT HWO 110-0023 | 118.1167 | 94.872 | 49.9097 | 24.6423 | 90.3095 | 2800.1955 | 194.0401 | 70.403 | 35.1453 | 108.995 | 973.4349 | 128.3471 | 179.5867 | 185.1492 | 8.1613 | 181.1994 | 307.8552 | 318.4201 | 2533.1533 |  | 1.1833
INTERTEK | INT HWO 110-0023 | 118.1333 | 94.8732 | 49.9707 | 24.1949 | 90.1458 | 2801.4028 | 194.4488 | 70.4536 | 35.2447 | 108.9681 | 973.668 | 128.3654 | 179.6856 | 188.2765 | 8.3836 | 183.0319 | 306.0064 | 318.8152 | 2545.0276 |  | 1.1833
INTERTEK | INT HWO 110-0023 | 118.15 | 94.8663 | 49.9566 | 24.3892 | 90.2473 | 2799.3194 | 194.3557 | 70.6552 | 35.2812 | 108.8414 | 974.1209 | 128.3833 | 179.7066 | 188.6332 | 8.3059 | 183.2354 | 306.3165 | 318.5914 | 2550.3885 |  | 1.1833
INTERTEK | INT HWO 110-0023 | 118.1667 | 94.8627 | 49.9719 | 24.7789 | 90.1797 | 2798.8962 | 193.2465 | 70.381 | 35.1313 | 108.9084 | 973.8706 | 128.1768 | 179.4474 | 187.1341 | 8.2605 | 185.1061 | 308.4225 | 318.7067 | 2551.5222 |  | 1.1833
INTERTEK | INT HWO 110-0023 | 118.1833 | 94.8385 | 50.033 | 25.0719 | 90.2026 | 2799.5048 | 194.1723 | 70.6236 | 35.0988 | 108.8186 | 974.7842 | 128.2938 | 180.2688 | 190.6522 | 8.4284 | 185.1048 | 309.2299 | 318.7708 | 2546.4329 |  | 1.1833
INTERTEK | INT HWO 110-0023 | 118.2 | 94.8345 | 50.0225 | 25.1512 | 90.1659 | 2797.1332 | 193.9981 | 70.6156 | 34.9557 | 108.9129 | 973.388 | 128.2563 | 180.2221 | 189.7689 | 8.4144 | 187.025 | 306.5443 | 318.7039 | 2547.5194 |  | 1.1833
INTERTEK | INT HWO 110-0023 | 118.2167 | 94.8585 | 49.9893 | 25.1729 | 90.5463 | 2798.9756 | 193.8633 | 70.4348 | 35.1125 | 108.9914 | 972.8452 | 128.148 | 179.8627 | 189.4044 | 8.3716 | 183.2476 | 308.3693 | 318.4867 | 2546.3933 |  | 1.1833
INTERTEK | INT HWO 110-0023 | 118.2333 | 94.8447 | 49.8564 | 25.3562 | 90.5844 | 2798.1639 | 193.9898 | 70.4173 | 35.0541 | 108.989 | 972.8194 | 128.3268 | 180.2246 | 189.6983 | 8.2724 | 185.052 | 310.6008 | 318.4115 | 2525.0667 |  | 1.1833
INTERTEK | INT HWO 110-0023 | 118.25 | 94.8671 | 49.8138 | 25.0285 | 90.7608 | 2798.4748 | 193.9271 | 70.4913 | 34.9951 | 109.0511 | 973.7071 | 128.4598 | 179.8305 | 187.2972 | 8.3248 | 187.0481 | 307.4801 | 318.3764 | 2539.1178 |  | 1.1833
INTERTEK | INT HWO 110-0023 | 118.2667 | 94.8671 | 49.8629 | 25.1565 | 90.7341 | 2796.4835 | 193.9685 | 70.5191 | 34.963 | 109.1553 | 973.2793 | 128.5023 | 179.8942 | 189.8831 | 8.2189 | 179.3553 | 306.104 | 318.2126 | 2543.3771 |  | 1.1833
INTERTEK | INT HWO 110-0023 | 118.2833 | 94.856 | 49.9636 | 25.1643 | 90.7599 | 2794.737 | 194.0208 | 70.4994 | 34.9658 | 109.1321 | 973.0517 | 128.5401 | 179.9642 | 192.2112 | 8.219 | 184.9984 | 306.3496 | 318.0007 | 2553.4406 |  | 1.1833
INTERTEK | INT HWO 110-0023 | 118.3 | 94.8583 | 49.9408 | 25.2589 | 90.7629 | 2797.6139 | 193.9603 | 70.4623 | 35.0238 | 109.1385 | 972.8741 | 128.455 | 179.8157 | 189.8377 | 8.1668 | 184.9201 | 305.7948 | 318.341 | 2549.2247 |  | 1.1833
INTERTEK | INT HWO 110-0023 | 118.3167 | 94.8473 | 49.982 | 24.9633 | 90.7413 | 2800.058 | 193.9668 | 70.4802 | 35.0526 | 109.152 | 972.9508 | 128.6296 | 180.1692 | 188.191 | 8.2716 | 179.1892 | 307.8807 | 318.3039 | 2552.1617 |  | 1.1833
INTERTEK | INT HWO 110-0023 | 118.3333 | 94.8538 | 50.0019 | 24.7614 | 90.6741 | 2804.9268 | 193.9619 | 70.5414 | 35.0152 | 108.8814 | 973.2464 | 128.5457 | 179.9775 | 186.8817 | 8.2035 | 188.8817 | 308.337 | 318.5104 | 2553.1142 |  | 1.1833
INTERTEK | INT HWO 110-0023 | 118.35 | 94.8331 | 50.0216 | 24.547 | 90.3396 | 2799.9123 | 193.9747 | 70.4179 | 35.1087 | 108.8353 | 973.3904 | 128.3067 | 179.9008 | 188.0227 | 8.4433 | 186.8936 | 307.3044 | 318.7514 | 2548.1683 |  | 1.1833
INTERTEK | INT HWO 110-0023 | 118.3667 | 94.8344 | 50.0211 | 24.4482 | 90.165 | 2798.6104 | 194.1087 | 70.5175 | 35.0314 | 108.7322 | 974.2359 | 128.3024 | 179.9462 | 189.8909 | 8.3839 | 175.4245 | 307.2689 | 318.9738 | 2545.2276 |  | 1.1833
INTERTEK | INT HWO 110-0023 | 118.3833 | 94.8271 | 50.0303 | 24.8117 | 90.1788 | 2802.2171 | 194.0661 | 70.4873 | 35.064 | 108.8482 | 973.2026 | 128.0751 | 180.2008 | 191.7353 | 8.0903 | 179.218 | 309.1994 | 318.5895 | 2543.3752 |  | 1.1833
INTERTEK | INT HWO 110-0023 | 118.4 | 94.8059 | 50.1128 | 24.9457 | 90.1888 | 2801.5214 | 194.331 | 70.5604 | 35.048 | 109.0338 | 973.1518 | 128.1546 | 181.118 | 189.3118 | 8.1703 | 181.262 | 306.8377 | 318.2789 | 2541.3437 |  | 1.1833
INTERTEK | INT HWO 110-0023 | 118.4167 | 94.757 | 50.6126 | 25.1675 | 90.29 | 2797.6189 | 192.2908 | 70.8344 | 35.0917 | 109.1011 | 976.8961 | 128.4641 | 182.4153 | 190.9645 | 8.3479 | 183.0887 | 309.4677 | 318.3363 | 2541.3682 |  | 1.1833
INTERTEK | INT HWO 110-0023 | 118.4333 | 94.7816 | 50.3689 | 25.4345 | 90.337 | 2803.1733 | 193.9708 | 70.5534 | 35.0648 | 109.4792 | 973.3403 | 128.6368 | 182.1138 | 190.1082 | 8.4002 | 185.1513 | 309.3773 | 318.1179 | 2538.8575 |  | 1.1833
INTERTEK | INT HWO 110-0023 | 118.45 | 94.7837 | 50.326 | 25.505 | 90.6635 | 2799.7199 | 194.0188 | 70.5856 | 35.199 | 109.2788 | 973.0313 | 128.7153 | 182.5613 | 192.2082 | 8.5454 | 186.9265 | 308.1547 | 318.1091 | 2540.3383 |  | 1.1833
INTERTEK | INT HWO 110-0023 | 118.4667 | 94.8129 | 50.289 | 25.62 | 90.7449 | 2798.3279 | 194.0467 | 70.4286 | 35.0457 | 109.1786 | 972.0653 | 128.6365 | 181.351 | 187.8478 | 8.5688 | 194.4307 | 306.2115 | 318.649 | 2540.044 |  | 1.1833
INTERTEK | INT HWO 110-0023 | 118.4833 | 94.8243 | 49.9421 | 24.9619 | 90.6709 | 2796.4059 | 193.9909 | 70.3459 | 35.0815 | 109.1472 | 972.4173 | 128.559 | 180.986 | 191.6543 | 8.2492 | 183.2071 | 305.7806 | 318.1716 | 2546.8479 |  | 1.1833
INTERTEK | INT HWO 110-0023 | 118.5 | 94.8162 | 49.7703 | 24.2884 | 90.6645 | 2798.6357 | 194.2293 | 70.4342 | 35.1158 | 108.9462 | 973.4091 | 128.3512 | 181.1718 | 192.1995 | 8.1807 | 181.1346 | 307.76 | 318.38 | 2547.9288 |  | 1.1833
INTERTEK | INT HWO 110-0023 | 118.5167 | 94.8087 | 49.5857 | 24.4336 | 90.5847 | 2798.0661 | 194.1122 | 70.5186 | 35.0904 | 108.8333 | 973.6672 | 128.3488 | 181.2155 | 191.8396 | 8.2282 | 185.0046 | 307.6776 | 318.5378 | 2540.176 |  | 1.1833
INTERTEK | INT HWO 110-0023 | 118.5333 | 94.7993 | 49.7965 | 25.1021 | 90.5901 | 2797.0443 | 194.0509 | 70.4914 | 35.1685 | 108.7323 | 973.8542 | 128.3168 | 180.911 | 188.3476 | 8.3602 | 188.9007 | 306.7191 | 318.9539 | 2533.1533 |  | 1.1833
INTERTEK | INT HWO 110-0023 | 118.55 | 94.7844 | 49.7797 | 25.3137 | 90.5277 | 2800.3191 | 194.0266 | 70.5409 | 34.9896 | 108.6456 | 973.3512 | 128.184 | 181.4298 | 188.812 | 8.3971 | 186.9061 | 306.1053 | 319.0337 | 2531.7971 |  | 1.1833
INTERTEK | INT HWO 110-0023 | 118.5667 | 94.7736 | 49.7864 | 25.397 | 90.5354 | 2794.8392 | 194.1084 | 70.4615 | 35.0679 | 108.933 | 972.7779 | 128.3205 | 181.27 | 192.6397 | 8.481 | 185.1419 | 307.1566 | 318.7417 | 2532.761 |  | 1.1833
INTERTEK | INT HWO 110-0023 | 118.5833 | 94.7853 | 49.8902 | 25.4464 | 90.467 | 2796.1726 | 193.9979 | 70.4756 | 34.9668 | 108.9097 | 973.3559 | 128.3473 | 181.1974 | 191.6474 | 8.353 | 184.9867 | 309.2633 | 318.6399 | 2530.3012 |  | 1.1833
INTERTEK | INT HWO 110-0023 | 118.6 | 94.8001 | 49.8602 | 25.2864 | 90.4801 | 2801.966 | 193.9215 | 70.2696 | 34.9568 | 108.8607 | 973.3301 | 128.4101 | 180.9928 | 188.7978 | 8.2351 | 181.3027 | 307.5047 | 318.5167 | 2531.0897 |  | 1.1833
INTERTEK | INT HWO 110-0023 | 118.6167 | 94.8094 | 49.81 | 24.7943 | 90.352 | 2798.6968 | 193.9007 | 70.3816 | 34.878 | 108.9773 | 972.7717 | 128.334 | 180.6694 | 191.3715 | 8.3071 | 187.0317 | 308.5041 | 318.5298 | 2531.7593 |  | 1.1833
INTERTEK | INT HWO 110-0023 | 118.6333 | 94.7906 | 49.9022 | 24.4743 | 90.3539 | 2803.1834 | 194.0716 | 70.4797 | 34.8054 | 108.889 | 973.1831 | 128.3332 | 181.0956 | 189.7814 | 8.2832 | 190.7144 | 306.8649 | 318.8173 | 2526.904 |  | 1.1833
INTERTEK | INT HWO 110-0023 | 118.65 | 94.7928 | 49.922 | 24.4007 | 90.2913 | 2801.8248 | 194.0426 | 70.4438 | 34.8707 | 108.8671 | 973.7728 | 128.2212 | 181.0855 | 189.3596 | 8.3839 | 187.0091 | 307.4599 | 318.9259 | 2528.347 |  | 1.1833
INTERTEK | INT HWO 110-0023 | 118.6667 | 94.782 | 49.9862 | 24.6634 | 90.2954 | 2800.2548 | 194.0735 | 70.5025 | 34.9404 | 108.9995 | 974.3798 | 128.2333 | 181.2201 | 189.4878 | 8.3561 | 184.9702 | 307.2016 | 318.7156 | 2526.9191 |  | 1.1833
INTERTEK | INT HWO 110-0023 | 118.6833 | 94.7724 | 50.0374 | 25.0753 | 90.3287 | 2800.6635 | 193.9302 | 70.5082 | 34.9096 | 109.0833 | 973.3911 | 128.4768 | 181.017 | 189.9921 | 8.273 | 181.1214 | 309.71 | 318.4934 | 2527.9528 |  | 1.1833
INTERTEK | INT HWO 110-0023 | 118.7 | 94.7713 | 50.2244 | 25.3197 | 90.4039 | 2796.4848 | 193.9452 | 70.5039 | 34.9807 | 109.106 | 973.3575 | 128.401 | 180.8871 | 187.742 | 8.1799 | 185.1959 | 309.5787 | 318.1686 | 2527.8716 |  | 1.1833
INTERTEK | INT HWO 110-0023 | 118.7167 | 94.7546 | 50.244 | 25.3173 | 90.4828 | 2803.4452 | 194.0086 | 70.4182 | 34.9651 | 109.1955 | 973.3638 | 128.4797 | 181.2803 | 189.1261 | 8.2718 | 185.0145 | 308.0874 | 318.1755 | 2526.8455 |  | 1.1833
INTERTEK | INT HWO 110-0023 | 118.7333 | 94.7556 | 50.2413 | 25.29 | 90.5429 | 2801.9755 | 193.9835 | 70.4559 | 35.0688 | 109.2663 | 973.2652 | 128.5881 | 181.0915 | 188.789 | 8.2651 | 181.1672 | 305.9547 | 318.2231 | 2532.9458 |  | 1.1833
INTERTEK | INT HWO 110-0023 | 118.75 | 94.7706 | 50.1788 | 25.2415 | 90.6316 | 2796.0218 | 193.9005 | 70.5137 | 35.1014 | 109.1656 | 973.3442 | 128.6175 | 180.7675 | 189.6576 | 8.2668 | 186.9078 | 307.8422 | 318.3376 | 2532.6685 |  | 1.1833
INTERTEK | INT HWO 110-0023 | 118.7667 | 94.7637 | 50.1677 | 25.1558 | 90.6564 | 2801.5813 | 193.9227 | 70.5164 | 35.1202 | 108.9106 | 972.4775 | 128.5477 | 180.9315 | 189.7819 | 8.3765 | 187.0495 | 306.4171 | 318.6845 | 2523.0936 |  | 1.1833
INTERTEK | INT HWO 110-0023 | 118.7833 | 94.7612 | 50.0887 | 25.0553 | 90.6648 | 2800.1104 | 194.1247 | 70.4111 | 35.0623 | 108.8936 | 973.2582 | 128.3994 | 181.3342 | 188.1886 | 8.3112 | 192.4999 | 308.7189 | 318.516 | 2517.8421 |  | 1.1833
INTERTEK | INT HWO 110-0023 | 118.8 | 94.7488 | 50.0241 | 24.8969 | 90.6664 | 2798.43 | 194.117 | 70.4966 | 35.1127 | 108.9747 | 973.9434 | 128.3999 | 181.1686 | 189.781 | 8.2725 | 179.1897 | 305.3275 | 318.5324 | 2522.0109 |  | 1.1833
INTERTEK | INT HWO 110-0023 | 118.8167 | 94.7423 | 50.0765 | 24.8278 | 90.7045 | 2797.699 | 193.9909 | 70.5255 | 35.1608 | 108.9594 | 973.3301 | 128.3488 | 181.0391 | 187.4825 | 8.2896 | 183.1166 | 307.0261 | 318.3688 | 2523.8406 |  | 1.1833
INTERTEK | INT HWO 110-0023 | 118.8333 | 94.7368 | 49.9326 | 24.811 | 90.6631 | 2798.7858 | 193.8679 | 70.5304 | 35.0668 | 108.9574 | 973.309 | 128.3078 | 180.9293 | 189.5587 | 8.4372 | 190.77 | 311.4571 | 318.708 | 2521.611 |  | 1.1833
INTERTEK | INT HWO 110-0023 | 118.85 | 94.7009 | 49.8467 | 24.757 | 90.5187 | 2797.0323 | 194.3984 | 70.5237 | 35.0071 | 108.9013 | 974.1631 | 128.2504 | 181.6887 | 190.0912 | 8.6028 | 192.5312 | 313.373 | 318.9574 | 2521.6827 |  | 1.1833
INTERTEK | INT HWO 110-0023 | 118.8667 | 94.6963 | 49.8385 | 24.6692 | 90.4777 | 2801.0262 | 194.1112 | 70.4476 | 34.986 | 109.0476 | 974.3016 | 128.2809 | 181.5646 | 191.2185 | 8.4556 | 186.9425 | 307.1698 | 318.6257 | 2520.2736 |  | 1.1833
INTERTEK | INT HWO 110-0023 | 118.8833 | 94.6887 | 49.7468 | 24.6376 | 90.5126 | 2803.5007 | 194.0056 | 70.4701 | 35.0633 | 109.2275 | 973.2308 | 128.493 | 181.7006 | 188.987 | 8.4427 | 190.6881 | 307.7656 | 318.427 | 2526.4211 |  | 1.1833
INTERTEK | INT HWO 110-0023 | 118.9 | 94.6839 | 49.7361 | 24.7649 | 90.3966 | 2798.3203 | 194.0216 | 70.4386 | 34.9161 | 109.2173 | 973.3113 | 128.5131 | 181.7507 | 192.3547 | 8.4909 | 194.4787 | 307.6815 | 318.4973 | 2526.0702 |  | 1.1833
INTERTEK | INT HWO 110-0023 | 118.9167 | 94.61 | 50.2699 | 24.7831 | 90.5764 | 2803.6312 | 192.5768 | 70.7889 | 34.9674 | 109.1521 | 976.1115 | 128.6496 | 184.2995 | 196.7702 | 8.5889 | 194.3478 | 306.3699 | 318.408 | 2521.3639 |  | 1.1833
INTERTEK | INT HWO 110-0023 | 118.9333 | 94.628 | 50.2747 | 25.0037 | 90.462 | 2801.3378 | 194.0826 | 70.6097 | 34.9651 | 109.0725 | 972.9124 | 128.5188 | 183.1704 | 189.8657 | 8.637 | 187.0357 | 307.7962 | 318.8317 | 2521.1036 |  | 1.1833
INTERTEK | INT HWO 110-0023 | 118.95 | 94.6552 | 50.0786 | 25.0881 | 90.4657 | 2797.7186 | 193.9396 | 70.4402 | 34.9362 | 108.961 | 971.4764 | 128.4187 | 181.6545 | 190.5305 | 8.4748 | 185.1727 | 307.7652 | 318.6348 | 2517.8987 |  | 1.1833
INTERTEK | INT HWO 110-0023 | 118.9667 | 94.6629 | 49.9881 | 25.1843 | 90.3898 | 2801.3006 | 193.9774 | 70.4934 | 34.9974 | 108.8882 | 972.4564 | 128.4073 | 181.412 | 190.9335 | 8.3988 | 192.5834 | 306.1027 | 318.6912 | 2515.1127 |  | 1.1833
INTERTEK | INT HWO 110-0023 | 118.9833 | 94.668 | 49.9724 | 25.2479 | 90.5238 | 2797.4934 | 193.8604 | 70.4906 | 35.0256 | 108.8859 | 972.7779 | 128.2282 | 180.9847 | 191.0843 | 8.4545 | 183.0463 | 308.2964 | 318.8949 | 2512.9604 |  | 1.1833
INTERTEK | INT HWO 110-0023 | 119 | 94.6664 | 49.9894 | 25.1874 | 90.5391 | 2799.9773 | 194.1221 | 70.4281 | 35.0376 | 108.9306 | 972.8874 | 128.4279 | 181.2671 | 189.2731 | 8.2075 | 186.8745 | 311.1958 | 318.5141 | 2515.8804 |  | 1.1833
INTERTEK | INT HWO 110-0023 | 119.0167 | 94.6525 | 50.0129 | 25.1269 | 90.6204 | 2800.176 | 194.0899 | 70.5277 | 35.0387 | 109.0042 | 972.4134 | 128.3712 | 181.3283 | 190.6433 | 8.4189 | 184.9903 | 306.919 | 318.5695 | 2516.0388 |  | 1.1833
INTERTEK | INT HWO 110-0023 | 119.0333 | 94.6658 | 50.1261 | 25.256 | 90.6786 | 2797.2978 | 194.0036 | 70.4964 | 35.1604 | 109.0168 | 972.8827 | 128.361 | 181.1039 | 187.9471 | 8.3652 | 186.9136 | 306.4932 | 318.4134 | 2512.8962 |  | 1.1833
INTERTEK | INT HWO 110-0023 | 119.05 | 94.662 | 50.0727 | 25.2635 | 90.7262 | 2797.921 | 194.064 | 70.4876 | 35.1128 | 109.0723 | 972.3375 | 128.4299 | 180.9281 | 191.0208 | 8.2863 | 183.1643 | 306.9759 | 318.3632 | 2516.3463 |  | 1.1833
INTERTEK | INT HWO 110-0023 | 119.0667 | 94.6648 | 50.1655 | 25.2728 | 90.4072 | 2803.881 | 193.9971 | 70.4874 | 35.0952 | 109.1605 | 972.02 | 128.4296 | 180.9056 | 192.2857 | 8.3083 | 188.76 | 308.4517 | 318.3544 | 2513.8658 |  | 1.1833
INTERTEK | INT HWO 110-0023 | 119.0833 | 94.6542 | 49.9254 | 25.0491 | 90.1937 | 2800.2826 | 194.0969 | 70.6141 | 35.1063 | 109.2318 | 972.465 | 128.513 | 180.8833 | 190.164 | 8.3823 | 190.654 | 311.3803 | 318.4501 | 2516.8877 |  | 1.1833
INTERTEK | INT HWO 110-0023 | 119.1 | 94.6435 | 49.7834 | 24.8347 | 90.0719 | 2796.9453 | 194.1725 | 70.4327 | 35.2251 | 109.1773 | 972.9844 | 128.5941 | 180.9059 | 190.5863 | 8.3604 | 188.8958 | 310.2568 | 318.4641 | 2513.8733 |  | 1.1833
INTERTEK | INT HWO 110-0023 | 119.1167 | 94.6579 | 49.7495 | 24.7506 | 90.0183 | 2802.3048 | 194.0158 | 70.5028 | 35.1342 | 109.0972 | 973.1792 | 128.4309 | 180.8117 | 188.7246 | 8.2984 | 186.831 | 305.7055 | 318.6565 | 2506.3602 |  | 1.1833
INTERTEK | INT HWO 110-0023 | 119.1333 | 94.6436 | 49.6588 | 24.707 | 90.2372 | 2801.3189 | 194.0685 | 70.522 | 35.1369 | 108.8872 | 972.4642 | 128.3252 | 180.8877 | 191.4831 | 8.2392 | 184.9586 | 307.1836 | 318.7846 | 2509.2953 |  | 1.1833
INTERTEK | INT HWO 110-0023 | 119.15 | 94.629 | 49.771 | 24.6983 | 90.4176 | 2798.5474 | 194.0059 | 70.5257 | 35.0018 | 108.8352 | 972.8397 | 128.2529 | 180.6318 | 186.6094 | 8.3459 | 187.0135 | 306.4524 | 318.8695 | 2502.6592 |  | 1.1833
INTERTEK | INT HWO 110-0023 | 119.1667 | 94.6325 | 49.8483 | 24.6451 | 90.4212 | 2799.0059 | 194.0369 | 70.5012 | 34.9486 | 108.6605 | 972.4752 | 128.2011 | 180.9165 | 187.9876 | 8.4324 | 188.9086 | 307.853 | 319.0117 | 2504.0702 |  | 1.1833
INTERTEK | INT HWO 110-0023 | 119.1833 | 94.6261 | 49.9099 | 24.8715 | 90.4662 | 2803.1998 | 194.0182 | 70.4709 | 35.0526 | 108.6216 | 972.8514 | 127.9992 | 180.999 | 191.0037 | 8.5282 | 190.6154 | 306.7314 | 319.1318 | 2505.1001 |  | 1.1833
INTERTEK | INT HWO 110-0023 | 119.2 | 94.6192 | 49.8978 | 24.9628 | 90.4524 | 2803.2175 | 193.9318 | 70.4843 | 34.9567 | 109.0619 | 972.2319 | 128.2277 | 180.6171 | 190.4116 | 8.3993 | 184.9876 | 307.3208 | 318.7582 | 2498.8338 |  | 1.1833
INTERTEK | INT HWO 110-0023 | 119.2167 | 94.6324 | 49.9616 | 25.163 | 90.421 | 2799.6562 | 193.9438 | 70.3875 | 34.9555 | 109.1279 | 972.3516 | 128.4465 | 180.6052 | 191.6442 | 8.2736 | 190.6505 | 308.7403 | 318.5576 | 2497.7624 |  | 1.1833
INTERTEK | INT HWO 110-0023 | 119.2333 | 94.6512 | 50.0231 | 25.0802 | 90.4627 | 2797.0941 | 193.9399 | 70.517 | 34.9282 | 109.1801 | 972.5792 | 128.4095 | 180.4041 | 189.0025 | 8.1627 | 188.9267 | 306.2981 | 318.2839 | 2501.6972 |  | 1.1833
INTERTEK | INT HWO 110-0023 | 119.25 | 94.6463 | 50.0064 | 25.1314 | 90.4518 | 2795.3652 | 193.9038 | 70.5517 | 34.909 | 109.2381 | 972.7255 | 128.4 | 180.414 | 189.0882 | 8.3627 | 183.2174 | 310.5101 | 318.6141 | 2501.7519 |  | 1.1833
INTERTEK | INT HWO 110-0023 | 119.2667 | 94.6435 | 49.9993 | 25.1515 | 90.4316 | 2801.8985 | 193.9574 | 70.5529 | 34.8999 | 108.9825 | 972.5135 | 128.5009 | 180.6232 | 186.7907 | 8.1639 | 185.0981 | 306.2927 | 318.2712 | 2501.1162 |  | 1.1833
INTERTEK | INT HWO 110-0023 | 119.2833 | 94.6491 | 50.0742 | 25.2204 | 90.4708 | 2802.6744 | 193.9465 | 70.5268 | 34.9902 | 108.9145 | 972.5253 | 128.3475 | 180.5 | 191.0524 | 8.2303 | 185.1611 | 305.6168 | 318.5339 | 2506.4488 |  | 1.1833
INTERTEK | INT HWO 110-0023 | 119.3 | 94.6413 | 50.0878 | 25.137 | 90.5067 | 2801.1991 | 194.0024 | 70.3749 | 34.9172 | 108.9103 | 972.4689 | 128.3447 | 180.4938 | 189.0421 | 8.171 | 185.1454 | 306.1131 | 318.6326 | 2496.2439 |  | 1.1833
INTERTEK | INT HWO 110-0023 | 119.3167 | 94.645 | 50.1996 | 25.2274 | 90.5864 | 2802.4391 | 193.939 | 70.4415 | 34.9915 | 108.8747 | 971.9723 | 128.2244 | 180.5423 | 184.4616 | 8.1837 | 185.0507 | 306.7341 | 318.5389 | 2504.6738 |  | 1.1833
INTERTEK | INT HWO 110-0023 | 119.3333 | 94.6288 | 50.2012 | 25.2515 | 90.6545 | 2797.9147 | 193.9416 | 70.5309 | 35.0563 | 108.9358 | 971.9339 | 128.3762 | 180.53 | 188.4299 | 8.3378 | 186.8599 | 307.0588 | 318.6324 | 2498.781 |  | 1.1833
INTERTEK | INT HWO 110-0023 | 119.35 | 94.64 | 50.1825 | 25.0598 | 90.6899 | 2798.319 | 193.9718 | 70.4875 | 35.1355 | 109.0145 | 971.8651 | 128.3437 | 180.4845 | 188.3118 | 8.4742 | 192.646 | 306.1233 | 318.5945 | 2492.0129 |  | 1.1833
INTERTEK | INT HWO 110-0023 | 119.3667 | 94.6323 | 50.1949 | 24.883 | 90.7245 | 2798.0213 | 193.9874 | 70.4923 | 35.0852 | 109.0844 | 971.9308 | 128.6402 | 180.3974 | 190.971 | 8.5083 | 183.1909 | 308.9896 | 318.6748 | 2492.5505 |  | 1.1833
INTERTEK | INT HWO 110-0023 | 119.3833 | 94.6212 | 50.069 | 25.0295 | 90.8321 | 2801.0218 | 194.0231 | 70.6163 | 35.1595 | 109.2192 | 972.2789 | 128.5955 | 180.4591 | 189.5751 | 8.2911 | 183.1769 | 304.7693 | 318.3578 | 2496.5551 |  | 1.1833
INTERTEK | INT HWO 110-0023 | 119.4 | 94.6195 | 49.9995 | 24.8554 | 90.7283 | 2803.0049 | 194.0244 | 70.5343 | 35.1828 | 109.3159 | 972.3767 | 128.6478 | 180.5452 | 189.4738 | 8.449 | 188.7578 | 309.1393 | 318.1513 | 2499.6411 |  | 1.1833
INTERTEK | INT HWO 110-0023 | 119.4167 | 94.6102 | 49.9799 | 24.731 | 90.7007 | 2804.3434 | 194.0098 | 70.5032 | 35.138 | 108.8157 | 972.9515 | 128.6027 | 180.6027 | 187.1505 | 8.3486 | 186.8834 | 306.8684 | 318.6742 | 2473.8892 |  | 1.1833
INTERTEK | INT HWO 110-0023 | 119.4333 | 94.595 | 49.96 | 24.7465 | 90.6231 | 2799.1882 | 193.9963 | 70.4127 | 35.061 | 108.6989 | 972.0325 | 128.3599 | 180.2837 | 186.3756 | 8.4169 | 184.9514 | 306.9327 | 318.9973 | 2487.8894 |  | 1.1833
INTERTEK | INT HWO 110-0023 | 119.45 | 94.5998 | 49.9058 | 24.7212 | 90.5464 | 2797.3067 | 194.1105 | 70.4598 | 35.0675 | 108.6683 | 972.5401 | 128.1805 | 180.5302 | 189.9493 | 8.4191 | 190.7118 | 309.6888 | 318.91 | 2487.8649 |  | 1.1833
INTERTEK | INT HWO 110-0023 | 119.4667 | 94.5928 | 49.722 | 24.9217 | 90.5113 | 2797.8479 | 194.0596 | 70.5458 | 34.9888 | 108.9412 | 972.4017 | 128.3501 | 180.4383 | 186.7765 | 8.335 | 187.0832 | 306.7196 | 318.649 | 2487.8517 |  | 1.1833