## CA-Gas
PRODUCT: | SVGM2 |  |  |  | Batch No.: | 9906416 | 9906416
[5 empty] | TMC No.: | ****
[5 empty] | TMO No.: | 25890
PRODUCT CODE: | HF295 |  |  |  | Tank No.: | 74 | 74
[5 empty] | Analysis Date: | 1999-06-11
Shipment Date:
TEST | METHOD | UNITS |  | SPECIFICATIONS |  | RESULTS | RESULTS
|  |  | MIN | TARGET | MAX
Distillation - IBP | ASTM D86 | °F | 75 |  | 95 | 84
5% |  | °F |  |  |  | 112
10% |  | °F | 120 |  | 135 | 125
20% |  | °F |  |  |  | 148
30% |  | °F |  |  |  | 177
40% |  | °F |  |  |  | 212
50% |  | °F | 210 |  | 240 | 230
60% |  | °F |  |  |  | 241
70% |  | °F |  |  |  | 255
80% |  | °F |  |  |  | 292
90% |  | °F | 325 |  | 350 | 343
95% |  | °F |  |  |  | 360
Distillation - EP |  | °F | 385 |  | 415 | 405
Recovery |  | vol % |  | Report |  | 97.8
Residue |  | vol % |  |  | 2 | 1
Loss |  | vol % |  | Report |  | 1.2
Gravity | ASTM D4052 | °API |  | Report |  | 57.3 | 57.2
Specific Gravity | ASTM D4052 | - |  | Report |  | 0.7495
Reid Vapor Pressure | ASTM D323 | psi | 8.8 |  | 9.2 | 9.2 | 8.9
Carbon | ASTM E191 | wt fraction | 0.858 |  | 0.869 | 0.865
Carbon | ASTM D3343 | wt fraction |  | Report |  | 0.8683
Oxygen | ASTM D4815 | wt % |  |  | 0.05 | <0.01
Sulfur | ASTM D4294 | wt % |  |  | 0.02 | <0.015
Lead | ASTM D3237 | g/gal |  |  | 0.01 | <0.01
Phosphorous | ASTM D3231 | g/gal |  |  | 0.005 | <0.0008
Composition, aromatics | ASTM D1319 | vol % |  |  | 35 | 33.5
Composition, olefins | ASTM D1319 | vol % | 5 |  | 10 | 6.1
Composition, saturates | ASTM D1319 | vol % |  | Report |  | 60.4
Oxidation Stability | ASTM D525 | minutes | 1440 |  |  | >1440
Copper Corrosion | ASTM D130 |  |  |  | 1 | 1
Existent gum, washed | ASTM D381 | mg/100mls |  |  | 3 | 1
Research Octane Number | ASTM D2699 |  | 96 |  | 98 | 97.2
Motor Octane Number | ASTM D2700 |  |  | Report |  | 87.8
R+M/2 | D2699/2700 |  |  | Report |  | 92.5
Sensitivity | D2699/2700 |  | 7.5 |  |  | 9.4
Net Heat of Combustion | ASTM D240 | Btu/lb |  | Report |  | 18402
Additive, Ethyl antioxidant | calculated | ptb |  | Report |  | 5