## PH1 Test Data
Test # | UOLSPI 172-0-3
Step | PH1 |  | N | AY | AJ | AG | AM | AK | Q | T | BN | W | AE |  | AF | P | Y | X | AH | AP | R | V | BA |  | AT | AI |  | U | AL | O | S |  | BW | BX | BY | BZ | CA | CB | CC | CK | CL | CD | CE | CF | CG | CH | CI | CJ
|  |  | Controlled | [12 empty] | Monitored | [16 empty] | BW: PCM CAN BUS Channels
Test Time | Step Time | Cycle | Engine Speed | Engine Load | Coolant Out Temp | Oil Gallery Temp | Air Charge Temp | Inlet Air Temp | Inlet Air Press | Exhaust Back Press | Humidity | Coolant Pressure | Coolant Flow | Blowby Outlet Temp | Lambda | Barometric Pressure | Oil Gallery Pressure | Oil Head Pressure | Oil Out Temp | Exhaust temp | Crank Case Pressure | Fuel Pressure | Power | Pre-Intercooler Air Pressure | Ambient Temperature | Coolant In Temperature | Blowby heat exchanger coolant | Boost Pressure | Fuel Temp | Fuel Flow | Manifold Absolute Pressure (MAP) | Blowby heat exchanger coolant in | Ignition Timing Advance for #1 Cylinder | Absolute Throttle Position | Engine Coolant Temperature | Intake Air Temperature | Equivalence Ratio (Lambda) | Absolute Load Value | Intake Manifold Absolute Pressure | Fuel Rail Pressure | Accelerator Pedal Position | Boost Absolute Pressure - Raw Value | Turbocharger Wastegate Duty Cycle | Actual Intake (A) Camshaft Position | Actual Exhaust (B) Camshaft Position | Intake (A) Camshaft Position Actuator Duty Cycle | Exhaust (B) Camshaft PositionActuator Duty Cycle | Charge Air Cooler Temperature
seconds | seconds |  | rpm | Nm | deg C | deg C | deg C | deg C | kPaG | kPaA | g/kg | kPaG | L/m | deg C | unitless | kPaA | kPaG | kPaG | deg C | deg C | kPaG | kPaG | kW | kPaA | degC | degC | L/m | kPaA | deg C | kg/hr | kPaA | degC | Deg | % | Deg C | Deg C | unitless | % | kPa | kPa | % | kPa | % | Deg | Deg | % | % | Deg C
60 |  |  | 2499.9597 | 128.0373 | 84.8307 | 99.9647 | 30.1634 | 32.1236 | 0.05282 | 107.0865 | 11.4434 | 70.0958 | 69.5794 | n/a | 0.99661 | 99.4035 | 390.7343 | 316.7848 | 101.0426 | 641.9692 | 0.38084 | 446.4172 | 33.5195 | n/a | 60.6761 | 77.1121 | n/a | 108.9101 | 39.7047 | 8.3595 | 97.4481 | n/a | 25 | 28.6274 | 86 | 31 | 1.0029 | 67.0588 | 95 | 8330 | 32.1569 | 108.8104 | 38.8153 | 0.125 | 21.125 | 0 | 47.1497 | 32.7344
120 |  |  | 2500.2074 | 128.05 | 85.0303 | 99.9109 | 30.1761 | 32.0673 | 0.05099 | 107.0645 | 11.5706 | 69.9656 | 69.5893 | n/a | 0.99604 | 99.4001 | 390.0871 | 316.246 | 101.0364 | 641.7827 | 0.37767 | 446.4456 | 33.5262 | n/a | 62.2771 | 77.4503 | n/a | 109.4085 | 39.8539 | 8.4318 | 97.3802 | n/a | 25 | 28.2353 | 87 | 31 | 0.99712 | 67.0588 | 95 | 8410 | 32.1569 | 109.1309 | 38.7695 | 0.125 | 20.125 | 0 | 48.1049 | 32.7344
180 |  |  | 2499.5586 | 128.169 | 85.1977 | 100.0723 | 30.1257 | 32.0446 | 0.05052 | 107.0776 | 11.4782 | 70.1784 | 69.7833 | n/a | 0.99561 | 99.4018 | 390.8187 | 316.7281 | 101.1502 | 642.4048 | 0.36041 | 446.4172 | 33.5486 | n/a | 62.093 | 77.6664 | n/a | 109.0478 | 40.0819 | 8.3368 | 97.3673 | n/a | 25 | 28.2353 | 87 | 31 | 0.99919 | 67.0588 | 95 | 8380 | 32.1569 | 108.8104 | 38.6993 | 0.0625 | 20.1875 | 0 | 47.5861 | 32.6406
240 |  |  | 2498.2275 | 127.9905 | 84.9993 | 99.7037 | 30.0857 | 32.0066 | 0.05185 | 107.0375 | 11.2842 | 70.0468 | 69.0857 | n/a | 0.99707 | 99.4024 | 390.1996 | 316.8699 | 101.0197 | 642.1114 | 0.35749 | 446.5307 | 33.4841 | n/a | 62.2327 | 77.3347 | n/a | 109.8568 | 40.0954 | 8.3575 | 97.3576 | n/a | 25 | 27.451 | 87 | 31 | 0.99898 | 67.0588 | 98 | 7940 | 32.1569 | 109.4513 | 37.8509 | 0.125 | 20.625 | 0 | 48.2422 | 32.5469
300 |  |  | 2500.6283 | 127.9853 | 84.7772 | 100.151 | 30.0377 | 31.9887 | 0.05197 | 107.0367 | 11.2093 | 69.9623 | 70.4889 | n/a | 0.99414 | 99.3956 | 390.4247 | 316.4162 | 101.2765 | 643.0321 | 0.30034 | 446.4172 | 33.5149 | n/a | 62.527 | 77.4032 | n/a | 109.2785 | 40.1157 | 8.373 | 97.0956 | n/a | 25 | 27.8431 | 86 | 31 | 1.0024 | 66.6667 | 98 | 7900 | 32.1569 | 108.49 | 36.9171 | 0.1875 | 19.25 | 0 | 48.9838 | 32.5469
360 |  |  | 2499.4346 | 128.3451 | 84.9874 | 100.0619 | 30.0008 | 31.9629 | 0.04824 | 107.1004 | 11.1572 | 70.03 | 70.6255 | n/a | 0.99593 | 99.3939 | 390.2278 | 316.1326 | 101.235 | 643.4469 | 0.36722 | 446.5591 | 33.5931 | n/a | 61.7247 | 77.6556 | n/a | 108.4823 | 40.2263 | 8.3471 | 97.419 | n/a | 25 | 28.2353 | 87 | 31 | 1.0012 | 67.0588 | 99 | 8040 | 32.1569 | 107.5211 | 38.1226 | 0.125 | 20.75 | 0 | 47.1161 | 32.5469
420 |  |  | 2498.8043 | 128.1766 | 85.1001 | 100.0806 | 30.0073 | 32.0125 | 0.04797 | 107.0416 | 11.0311 | 70.0918 | 70.3628 | n/a | 0.99697 | 99.395 | 390.5091 | 316.0759 | 101.1583 | 642.8965 | 0.38886 | 446.5023 | 33.5405 | n/a | 62.3052 | 77.5272 | n/a | 109.3755 | 40.5582 | 8.4081 | 97.4125 | n/a | 25 | 27.8431 | 87 | 31 | 1.0011 | 67.0588 | 99 | 8070 | 32.1569 | 108.49 | 38.6169 | 0.1875 | 20.8125 | 0 | 47.8332 | 32.5469
480 |  |  | 2500.4989 | 128.0092 | 85.169 | 99.975 | 29.9944 | 32.0965 | 0.04902 | 107.0416 | 11.1754 | 70.0743 | 70.4502 | n/a | 0.99343 | 99.3956 | 390.481 | 315.9341 | 101.4337 | 642.6696 | 0.33487 | 446.6158 | 33.5194 | n/a | 61.8663 | 77.9101 | n/a | 108.9858 | 40.7544 | 8.3998 | 97.1085 | n/a | 25 | 27.8431 | 87 | 31 | 0.99953 | 66.6667 | 95 | 8410 | 32.1569 | 108.8104 | 36.8378 | 0.25 | 19.625 | 0 | 48.8678 | 32.5469
540 |  |  | 2499.8923 | 127.9848 | 85.0709 | 100.064 | 29.9746 | 32.1399 | 0.04904 | 107.0286 | 11.2474 | 70.0269 | 69.4891 | n/a | 0.99686 | 99.395 | 390.3122 | 315.6505 | 101.2846 | 642.8119 | 0.29499 | 446.5874 | 33.5049 | n/a | 62.606 | 77.7069 | n/a | 108.9155 | 40.7477 | 8.3533 | 96.963 | n/a | 25 | 27.451 | 87 | 31 | 1.0006 | 66.6667 | 95 | 8460 | 32.1569 | 108.8104 | 36.7798 | 0.125 | 19.25 | 0 | 48.2849 | 32.4531
600 |  |  | 2498.0356 | 128.2974 | 84.8599 | 99.9625 | 29.9092 | 32.0737 | 0.04937 | 107.0327 | 11.1943 | 70.121 | 70.6819 | n/a | 0.99657 | 99.3962 | 389.6368 | 315.3669 | 101.1831 | 643.5096 | 0.29134 | 446.7009 | 33.5618 | n/a | 62.1098 | 77.4545 | n/a | 109.3906 | 40.8966 | 8.405 | 97.0309 | n/a | 25 | 27.8431 | 87 | 31 | 0.99818 | 66.6667 | 98 | 8120 | 32.1569 | 108.1619 | 38.5223 | 0.25 | 19 | 0 | 48.1598 | 32.4531
660 |  |  | 2499.8595 | 127.9847 | 84.7291 | 99.7679 | 29.8122 | 32.064 | 0.05033 | 107.0196 | 11.4255 | 70.0872 | 69.9528 | n/a | 0.99661 | 99.3945 | 390.0589 | 315.9908 | 101.1789 | 642.722 | 0.28307 | 446.5023 | 33.5045 | n/a | 62.1871 | 77.3518 | n/a | 109.3192 | 41.2033 | 8.343 | 96.9533 | n/a | 25 | 27.8431 | 86 | 31 | 0.99971 | 66.6667 | 98 | 7970 | 32.1569 | 108.49 | 37.2742 | 0 | 20.1875 | 0 | 48.8281 | 32.3594
720 |  |  | 2499.8046 | 127.867 | 84.7682 | 99.9046 | 29.7705 | 32.0549 | 0.04914 | 107.0408 | 11.45 | 69.933 | 70.6426 | n/a | 0.99964 | 99.3962 | 390.7343 | 316.643 | 100.8391 | 643.2737 | 0.25973 | 446.786 | 33.4762 | n/a | 62.5258 | 77.493 | n/a | 108.9724 | 41.2484 | 8.342 | 96.8498 | n/a | 25 | 27.8431 | 86 | 31 | 1.0015 | 66.6667 | 98 | 7900 | 32.1569 | 108.1619 | 36.8988 | 0 | 19.875 | 0 | 48.1445 | 32.2656
780 |  |  | 2497.8495 | 127.9966 | 84.8883 | 99.9543 | 29.821 | 31.9529 | 0.0486 | 107.0628 | 11.2836 | 70.0214 | 71.0073 | n/a | 0.995 | 99.3956 | 390.1715 | 316.1042 | 101.2224 | 643.7747 | 0.26119 | 446.2186 | 33.4806 | n/a | 63.1057 | 77.4952 | n/a | 108.944 | 41.0431 | 8.3864 | 96.9792 | n/a | 25 | 28.2353 | 87 | 31 | 1.0001 | 66.6667 | 94 | 8290 | 32.1569 | 108.49 | 38.5742 | 0 | 20.3125 | 0 | 47.4365 | 32.3594
840 |  |  | 2500.287 | 127.8011 | 84.9897 | 100.062 | 29.9013 | 31.9637 | 0.05076 | 107.0302 | 11.3607 | 70.0337 | 70.0245 | n/a | 0.99186 | 99.3939 | 389.9464 | 315.9057 | 101.1395 | 643.2648 | 0.24976 | 446.5023 | 33.4621 | n/a | 62.7692 | 77.5572 | n/a | 109.0398 | 41.316 | 8.2852 | 96.7334 | n/a | 25 | 27.451 | 87 | 31 | 1.0025 | 66.6667 | 94 | 8210 | 32.1569 | 108.49 | 36.676 | 0.0625 | 18.9375 | 0 | 48.7305 | 32.3594
900 |  |  | 2499.6575 | 127.8698 | 85.0764 | 100.2649 | 30.0096 | 31.9573 | 0.04993 | 107.0776 | 11.2826 | 70.0216 | 69.8355 | n/a | 0.99914 | 99.3956 | 389.6368 | 315.7639 | 101.1519 | 644.4126 | 0.27432 | 446.2186 | 33.4716 | n/a | 63.4506 | 77.6685 | n/a | 108.7906 | 41.3814 | 8.3213 | 97.0794 | n/a | 25 | 27.8431 | 87 | 31 | 0.99928 | 66.6667 | 95 | 8430 | 32.1569 | 108.49 | 38.4155 | 0 | 20.375 | 0 | 47.4365 | 32.5469
960 |  |  | 2500.7373 | 127.981 | 85.1501 | 99.9855 | 30.1036 | 31.9758 | 0.05032 | 107.0612 | 11.2657 | 70.0026 | 70.3674 | n/a | 0.99382 | 99.3916 | 389.9182 | 316.0475 | 101.2058 | 643.5336 | 0.30058 | 446.3888 | 33.5152 | n/a | 63.1585 | 77.6257 | n/a | 109.2048 | 41.5437 | 8.3781 | 97.1118 | n/a | 25 | 28.2353 | 87 | 31 | 0.99931 | 66.6667 | 98 | 8360 | 32.1569 | 108.49 | 38.4003 | 0 | 20.8125 | 0 | 47.7936 | 32.5469
1020 |  |  | 2499.9109 | 127.8647 | 85.2082 | 100.2008 | 30.1665 | 31.9878 | 0.04998 | 107.0539 | 11.4173 | 70.0395 | 69.2906 | n/a | 0.99625 | 99.3939 | 389.6931 | 315.7923 | 101.2783 | 643.7919 | 0.28332 | 446.3321 | 33.4737 | n/a | 62.9239 | 77.7991 | n/a | 109.0538 | 41.7262 | 8.3792 | 96.9565 | n/a | 25 | 27.8431 | 87 | 31 | 0.99901 | 66.6667 | 95 | 8240 | 32.1569 | 108.8104 | 37.1735 | 0 | 20.125 | 0 | 48.6114 | 32.6406
1080 |  |  | 2500.8786 | 127.7403 | 85.2267 | 100.2133 | 30.1905 | 32.0539 | 0.04959 | 107.0384 | 11.4277 | 70.1176 | 69.9671 | n/a | 0.99432 | 99.3962 | 390.0308 | 315.849 | 101.1954 | 644.0503 | 0.29158 | 446.247 | 33.4541 | n/a | 62.5363 | 77.6643 | n/a | 108.9863 | 41.8434 | 8.3461 | 96.8789 | n/a | 25 | 27.8431 | 87 | 31 | 1.0044 | 66.2745 | 94 | 8260 | 32.1569 | 108.8104 | 36.6028 | 0 | 20.375 | 0 | 48.5901 | 32.7344
1140 |  |  | 2500.4857 | 127.7718 | 85.0252 | 99.9939 | 30.1646 | 32.0743 | 0.04971 | 107.0547 | 11.308 | 70.0176 | 69.4909 | n/a | 0.99518 | 99.3945 | 389.5806 | 315.9057 | 101.2141 | 644.576 | 0.29888 | 446.1051 | 33.4571 | n/a | 62.2307 | 77.536 | n/a | 109.1937 | 41.9155 | 8.3337 | 97.0794 | n/a | 25 | 28.2353 | 87 | 31 | 1.0025 | 66.6667 | 95 | 8260 | 32.1569 | 108.8104 | 38.5346 | 0 | 20.75 | 0 | 46.9208 | 32.6406
1200 |  |  | 2500.4047 | 127.7432 | 84.923 | 100.1843 | 30.0741 | 32.1281 | 0.05175 | 107.031 | 11.4713 | 70.0171 | 70.0649 | n/a | 0.99725 | 99.3996 | 390.1433 | 315.8773 | 101.3094 | 644.0713 | 0.2748 | 446.1619 | 33.4485 | n/a | 63.5808 | 77.4376 | n/a | 109.2267 | 42.0709 | 8.3595 | 97.0535 | n/a | 25 | 28.2353 | 87 | 31 | 1.0016 | 66.6667 | 95 | 8290 | 32.1569 | 109.1309 | 37.8998 | 0 | 21.1875 | 0 | 47.879 | 32.5469
1260 |  |  | 2499.3384 | 128.0131 | 84.8799 | 99.762 | 30.0452 | 32.0849 | 0.05027 | 107.0759 | 11.5611 | 70.037 | 69.3118 | n/a | 0.99725 | 99.3928 | 390.481 | 316.246 | 101.3156 | 644.8643 | 0.25875 | 446.3321 | 33.5049 | n/a | 62.543 | 77.2964 | n/a | 108.286 | 42.1295 | 8.3802 | 96.9953 | n/a | 25 | 28.6274 | 86 | 31 | 1.0016 | 66.6667 | 98 | 7990 | 32.1569 | 107.2006 | 37.4542 | 0 | 20.5 | 0 | 47.1344 | 32.5469
1320 |  |  | 2499.5649 | 128.0314 | 84.7351 | 99.8533 | 30.0209 | 32.0389 | 0.0496 | 107.0571 | 11.4507 | 70.1013 | 70.8163 | n/a | 0.99564 | 99.3882 | 390.1433 | 316.0475 | 101.1686 | 644.8905 | 0.25997 | 446.3037 | 33.5127 | n/a | 62.627 | 77.1938 | n/a | 108.8808 | 42.1769 | 8.3234 | 97.005 | n/a | 25 | 27.8431 | 86 | 31 | 0.99825 | 66.6667 | 95 | 8380 | 32.1569 | 108.49 | 38.4705 | 0.0625 | 20.5 | 0 | 47.2076 | 32.5469
1380 |  |  | 2499.7373 | 127.8641 | 84.9565 | 99.9485 | 29.9632 | 32.0692 | 0.04877 | 107.0449 | 11.4168 | 70.0995 | 70.7119 | n/a | 0.99786 | 99.3882 | 390.3685 | 316.1609 | 101.1686 | 644.8711 | 0.26119 | 446.4456 | 33.4712 | n/a | 61.8382 | 77.686 | n/a | 109.5639 | 42.2287 | 8.4153 | 96.9112 | n/a | 25 | 28.2353 | 87 | 31 | 0.9991 | 66.6667 | 95 | 8290 | 32.1569 | 108.8104 | 36.8683 | 0 | 20.625 | 0 | 48.8739 | 32.4531
1440 |  |  | 2499.1927 | 127.8978 | 85.1968 | 100.0024 | 29.9651 | 32.087 | 0.04983 | 107.071 | 11.3881 | 70.1138 | 69.7459 | n/a | 0.99672 | 99.3876 | 389.7494 | 315.5087 | 101.1272 | 645.2509 | 0.27383 | 446.2754 | 33.4727 | n/a | 62.7243 | 77.6924 | n/a | 108.3366 | 42.3908 | 8.2728 | 96.9662 | n/a | 24.5 | 28.6274 | 87 | 31 | 1.0009 | 66.6667 | 94 | 8210 | 32.1569 | 107.8415 | 37.9761 | 0 | 20 | 0 | 47.5159 | 32.4531
1500 |  |  | 2498.9442 | 127.9037 | 85.2192 | 99.872 | 30.0041 | 32.0927 | 0.05181 | 107.0359 | 11.275 | 70.0433 | 69.5534 | n/a | 0.99846 | 99.3803 | 389.9745 | 315.0833 | 101.2826 | 644.4983 | 0.259 | 446.6158 | 33.471 | n/a | 62.9478 | 77.7545 | n/a | 108.9984 | 42.3008 | 8.2996 | 96.7916 | n/a | 25 | 28.2353 | 87 | 31 | 1.0012 | 66.6667 | 98 | 8330 | 32.1569 | 108.1619 | 36.5753 | 0.0625 | 19.5 | 0 | 48.587 | 32.4531
1560 |  |  | 2500.1684 | 127.8659 | 85.0394 | 100.2365 | 30.0009 | 32.1641 | 0.04981 | 107.0743 | 11.3552 | 70.1047 | 69.3339 | n/a | 0.99322 | 99.3797 | 390.0871 | 315.3102 | 101.4566 | 645.2683 | 0.2697 | 446.5023 | 33.4774 | n/a | 62.9499 | 77.5407 | n/a | 108.5378 | 42.49 | 8.3224 | 97.0277 | n/a | 25 | 28.2353 | 87 | 31 | 1.0022 | 66.6667 | 98 | 8290 | 32.1569 | 107.8415 | 38.1836 | 0 | 20.1875 | 0 | 47.0154 | 32.4531
1620 |  |  | 2501.2072 | 127.8662 | 84.9179 | 99.9696 | 29.9613 | 32.0854 | 0.0477 | 107.058 | 11.5648 | 70.0348 | 70.293 | n/a | 0.99343 | 99.3809 | 390.1715 | 315.6221 | 101.2848 | 645.2683 | 0.25924 | 446.3888 | 33.4966 | n/a | 63.2044 | 77.7077 | n/a | 109.222 | 42.4067 | 8.3864 | 96.9824 | n/a | 25 | 28.2353 | 86 | 31 | 1.0012 | 66.6667 | 98 | 8360 | 32.1569 | 108.49 | 37.735 | 0.125 | 20.9375 | 0 | 48.0102 | 32.4531
1680 |  |  | 2500.4538 | 127.909 | 84.8602 | 99.8931 | 30.022 | 32.0718 | 0.04847 | 106.9339 | 11.4308 | 70.0517 | 69.7415 | n/a | 0.99372 | 99.3797 | 390.3685 | 315.7639 | 101.1605 | 645.2894 | 0.27043 | 446.3888 | 33.4926 | n/a | 62.1106 | 77.2349 | n/a | 108.7748 | 42.6859 | 8.3637 | 97.018 | n/a | 25 | 27.8431 | 86 | 31 | 1.0003 | 66.6667 | 99 | 8160 | 32.1569 | 108.1619 | 37.7106 | 0.0625 | 20.4375 | 0 | 46.8506 | 32.5469
1740 |  |  | 2500.6845 | 127.8679 | 84.8066 | 100.0359 | 30.0503 | 32.0976 | 0.04843 | 106.9649 | 11.4733 | 70.0925 | 69.9382 | n/a | 0.99411 | 99.3882 | 390.1152 | 316.1893 | 101.2558 | 645.416 | 0.26751 | 446.1619 | 33.4849 | n/a | 63.2376 | 77.4318 | n/a | 108.8111 | 42.5824 | 8.3688 | 97.0438 | n/a | 25 | 28.2353 | 86 | 31 | 1.0002 | 66.6667 | 98 | 8210 | 32.1569 | 107.8415 | 38.0585 | 0.0625 | 20.8125 | 0 | 47.3969 | 32.5469
1800 |  |  | 2500.3594 | 128.0244 | 84.8421 | 99.8103 | 30.0788 | 32.0956 | 0.04876 | 107.1306 | 11.607 | 70.144 | 71.2698 | n/a | 0.99839 | 99.3882 | 390.3122 | 315.9057 | 101.0301 | 645.1786 | 0.26216 | 445.9065 | 33.5215 | n/a | 62.837 | 77.5431 | n/a | 109.2293 | 42.5442 | 8.2831 | 97.0277 | n/a | 25 | 27.8431 | 86 | 31 | 1.0012 | 66.6667 | 99 | 8190 | 32.1569 | 108.8104 | 37.9242 | 0 | 20.625 | 0 | 47.6685 | 32.5469
1860 |  |  | 2501.2486 | 127.9989 | 84.9574 | 99.9845 | 30.0385 | 32.0831 | 0.04833 | 107.1396 | 11.5506 | 70.0594 | 70.9395 | n/a | 0.99215 | 99.3882 | 389.6931 | 315.4803 | 101.2042 | 645.5479 | 0.25851 | 445.9065 | 33.5268 | n/a | 62.9964 | 77.7722 | n/a | 109.1457 | 42.8368 | 8.342 | 97.0115 | n/a | 25 | 27.451 | 87 | 31 | 1.0022 | 66.6667 | 98 | 8240 | 32.1569 | 108.49 | 37.9761 | 0 | 21.0625 | 0 | 47.3694 | 32.5469
1920 |  |  | 2499.2715 | 128.0206 | 85.1171 | 100.0133 | 30.022 | 32.099 | 0.04816 | 107.1053 | 11.3965 | 70.0652 | 70.8226 | n/a | 0.99547 | 99.3871 | 389.1585 | 315.14 | 101.2808 | 645.4019 | 0.25365 | 445.8782 | 33.5059 | n/a | 63.8811 | 77.6545 | n/a | 108.9773 | 42.92 | 8.3378 | 96.9662 | n/a | 25 | 27.8431 | 87 | 31 | 1.0014 | 66.6667 | 98 | 8210 | 32.1569 | 107.8415 | 37.5763 | 0.0625 | 20.3125 | 0 | 48.2849 | 32.5469
1980 |  |  | 2499.4777 | 127.9377 | 85.2647 | 100.2288 | 29.9898 | 32.0782 | 0.04714 | 107.102 | 11.3976 | 69.9482 | 69.2679 | n/a | 0.99557 | 99.3871 | 388.9052 | 314.7714 | 101.4963 | 645.5232 | 0.25802 | 446.0768 | 33.487 | n/a | 63.3725 | 77.7295 | n/a | 108.1967 | 43.0506 | 8.344 | 96.9371 | n/a | 25 | 28.6274 | 87 | 31 | 0.9998 | 66.6667 | 98 | 8260 | 32.1569 | 107.2006 | 37.6129 | 0 | 19.6875 | 0 | 47.2199 | 32.4531
2040 |  |  | 2501.0687 | 130.0722 | 85.2774 | 100.0157 | 30.0233 | 32.0964 | 0.0416 | 107.1624 | 11.2825 | 69.9586 | 69.5401 | n/a | 0.99443 | 99.3882 | 389.665 | 315.3102 | 101.426 | 648.031 | 0.38059 | 446.0484 | 34.0674 | n/a | 63.4234 | 77.657 | n/a | 109.3687 | 43.026 | 8.4762 | 98.3214 | n/a | 24.5 | 28.6274 | 87 | 31 | 1.0005 | 67.8431 | 96 | 8210 | 32.1569 | 109.1309 | 38.501 | 0 | 20 | 0 | 47.1283 | 32.4531
2100 |  |  | 2500.6081 | 127.9387 | 84.8765 | 100.0157 | 29.9862 | 32.0223 | 0.05628 | 107.0498 | 11.4043 | 70.1179 | 70.3275 | n/a | 0.99614 | 99.3825 | 389.9745 | 315.452 | 101.1878 | 646.318 | 0.27821 | 446.1051 | 33.5024 | n/a | 63.2531 | 77.3617 | n/a | 109.0006 | 43.3363 | 8.3533 | 97.0115 | n/a | 25 | 28.2353 | 87 | 31 | 1.0026 | 66.6667 | 94 | 8310 | 32.1569 | 108.49 | 38.3545 | 0.0625 | 20.625 | 0 | 47.0337 | 32.4531
2160 |  |  | 2499.348 | 127.9355 | 84.5809 | 99.9205 | 29.9537 | 32.0013 | 0.05445 | 106.911 | 11.4788 | 70.057 | 70.6991 | n/a | 0.99629 | 99.382 | 389.6368 | 315.5087 | 101.0925 | 645.8679 | 0.2894 | 445.9916 | 33.4847 | n/a | 62.228 | 77.214 | n/a | 109.251 | 43.388 | 8.3461 | 96.9856 | n/a | 25 | 27.8431 | 86 | 31 | 1.0007 | 66.6667 | 94 | 8360 | 32.1569 | 108.8104 | 38.3423 | 0 | 20.0625 | 0 | 47.7081 | 32.4531
2220 |  |  | 2500.8495 | 127.798 | 85.0233 | 99.8378 | 29.9366 | 32.0379 | 0.04637 | 107.0678 | 11.2924 | 70.1355 | 70.8266 | n/a | 0.99814 | 99.3831 | 389.9182 | 316.0759 | 101.2479 | 645.2261 | 0.27116 | 446.0484 | 33.4688 | n/a | 63.5583 | 77.5715 | n/a | 109.0012 | 43.143 | 8.3389 | 96.8757 | n/a | 25 | 27.8431 | 87 | 31 | 1.0033 | 66.6667 | 94 | 8310 | 32.1569 | 108.49 | 37.1979 | 0 | 20.4375 | 0 | 48.2178 | 32.4531
2280 |  |  | 2499.683 | 128.1529 | 85.2076 | 100.0821 | 29.9707 | 32.1073 | 0.04505 | 107.0857 | 11.379 | 70.0961 | 70.5099 | n/a | 0.99718 | 99.3814 | 389.7494 | 315.3953 | 101.3495 | 646.2424 | 0.27724 | 446.3605 | 33.5448 | n/a | 63.3615 | 77.8239 | n/a | 108.3025 | 43.2015 | 8.3058 | 97.0406 | n/a | 25 | 28.2353 | 87 | 31 | 1.0007 | 66.6667 | 95 | 8460 | 32.1569 | 107.8415 | 37.5183 | 0.0625 | 20.5 | 0 | 46.9238 | 32.4531
2340 |  |  | 2499.5635 | 127.9887 | 85.1248 | 100.047 | 30.0279 | 32.1984 | 0.04565 | 107.0669 | 11.7196 | 69.9318 | 69.7142 | n/a | 0.995 | 99.3854 | 389.3273 | 314.9983 | 101.6001 | 646.0806 | 0.26143 | 446.2186 | 33.5015 | n/a | 62.5979 | 77.5909 | n/a | 109.3659 | 43.3702 | 8.405 | 96.9339 | n/a | 25 | 27.8431 | 87 | 31 | 1.0016 | 66.6667 | 95 | 8480 | 32.1569 | 108.8104 | 38.092 | 0 | 19.6875 | 0 | 47.9034 | 32.5469
2400 |  |  | 2500.0809 | 127.7756 | 84.9633 | 100.0157 | 30.0859 | 32.0983 | 0.04737 | 107.0433 | 11.542 | 70.0779 | 69.6106 | n/a | 0.99282 | 99.3871 | 389.9464 | 315.3102 | 101.2354 | 645.8292 | 0.24587 | 446.1619 | 33.4526 | n/a | 63.096 | 77.3125 | n/a | 109.1167 | 43.2846 | 8.3079 | 96.6654 | n/a | 25 | 27.8431 | 87 | 31 | 1.0026 | 66.2745 | 98 | 8120 | 32.1569 | 108.1619 | 36.2915 | 0 | 19.4375 | 0 | 49.0021 | 32.5469
2460 |  |  | 2497.9958 | 128.3667 | 84.8253 | 100.1736 | 30.0965 | 32.0563 | 0.04922 | 107.0857 | 11.4608 | 70.0767 | 70.3028 | n/a | 0.99693 | 99.3888 | 389.4962 | 314.9415 | 101.3456 | 647.0479 | 0.26654 | 446.02 | 33.5794 | n/a | 62.7463 | 77.4756 | n/a | 108.6723 | 43.4558 | 8.3606 | 96.9727 | n/a | 25 | 28.2353 | 86 | 31 | 1.001 | 66.6667 | 94 | 8310 | 32.1569 | 108.1619 | 37.8571 | 0.125 | 20.125 | 0 | 47.6746 | 32.5469
2520 |  |  | 2500.9739 | 127.895 | 84.9242 | 99.9067 | 30.1001 | 32.0928 | 0.04997 | 106.929 | 11.4283 | 70.0246 | 69.0485 | n/a | 0.99668 | 99.3865 | 389.4117 | 315.055 | 101.1261 | 646.6944 | 0.27116 | 446.1051 | 33.4959 | n/a | 62.5559 | 77.2982 | n/a | 109.3113 | 43.5279 | 8.3668 | 96.9856 | n/a | 25 | 28.2353 | 86 | 31 | 1.0012 | 66.6667 | 95 | 8260 | 32.1569 | 109.1309 | 37.7625 | 0.0625 | 20.875 | 0 | 47.8668 | 32.5469
2580 |  |  | 2497.816 | 128.2692 | 84.9349 | 100.0019 | 30.0688 | 32.0497 | 0.0483 | 106.951 | 11.2379 | 70.0434 | 69.5478 | n/a | 0.99846 | 99.382 | 389.9745 | 315.0266 | 101.1261 | 646.953 | 0.26094 | 446.2186 | 33.5515 | n/a | 62.1683 | 77.4458 | n/a | 108.6376 | 43.838 | 8.3162 | 96.9953 | n/a | 25 | 28.2353 | 86 | 31 | 1.0005 | 66.6667 | 98 | 8020 | 32.1569 | 107.5211 | 36.9415 | 0 | 19.5 | 0 | 47.3297 | 32.5469
2640 |  |  | 2500.1035 | 128.1408 | 84.8557 | 99.8653 | 30.0541 | 32.013 | 0.0491 | 107.0563 | 11.2949 | 69.9719 | 70.725 | n/a | 0.99629 | 99.3825 | 389.4117 | 314.7714 | 101.1324 | 646.7156 | 0.25024 | 446.3605 | 33.5488 | n/a | 62.3788 | 77.5507 | n/a | 109.2237 | 43.8448 | 8.3978 | 96.8563 | n/a | 25 | 27.8431 | 86 | 31 | 1.0008 | 66.6667 | 98 | 8040 | 32.1569 | 108.49 | 37.3871 | 0.0625 | 19.9375 | 0 | 47.5617 | 32.5469
2700 |  |  | 2498.2768 | 128.044 | 84.9412 | 100.0145 | 29.954 | 32.075 | 0.04847 | 107.0833 | 11.495 | 69.9905 | 69.8527 | n/a | 0.99954 | 99.382 | 389.862 | 314.9983 | 101.0434 | 647.1095 | 0.25535 | 446.3605 | 33.4954 | n/a | 62.4164 | 77.4588 | n/a | 108.8188 | 43.8516 | 8.342 | 96.8918 | n/a | 25 | 27.8431 | 86 | 31 | 1.0022 | 66.6667 | 98 | 8020 | 32.1569 | 107.8415 | 37.3962 | 0.125 | 19.875 | 0 | 47.2565 | 32.4531
2760 |  |  | 2500.4223 | 128.1761 | 84.8471 | 100.0809 | 29.8855 | 32.0268 | 0.04985 | 107.0857 | 11.3242 | 69.9739 | 70.0164 | n/a | 0.99911 | 99.382 | 389.8057 | 315.0266 | 101.3003 | 647.0849 | 0.26143 | 446.2754 | 33.5621 | n/a | 62.2836 | 77.3305 | n/a | 108.6098 | 44.0786 | 8.3275 | 96.9242 | n/a | 25 | 28.2353 | 86 | 31 | 0.99724 | 66.2745 | 98 | 7990 | 32.1569 | 107.5211 | 37.735 | 0 | 20.5 | 0 | 47.1924 | 32.3594
2820 |  |  | 2499.8673 | 128.267 | 84.8609 | 100.0521 | 29.8186 | 32.0594 | 0.05002 | 107.0955 | 11.3455 | 70.056 | 70.4599 | n/a | 0.99332 | 99.3803 | 390.1433 | 315.1684 | 101.2238 | 647.5756 | 0.27991 | 446.1051 | 33.5784 | n/a | 63.105 | 77.4976 | n/a | 108.622 | 43.9956 | 8.407 | 97.0471 | n/a | 25 | 28.2353 | 86 | 31 | 0.99855 | 66.6667 | 94 | 8360 | 32.1569 | 108.49 | 37.6739 | 0.0625 | 20.5 | 0 | 47.0642 | 32.2656
2880 |  |  | 2499.0773 | 128.0724 | 85.089 | 99.9919 | 29.8026 | 32.0159 | 0.04776 | 107.058 | 11.4127 | 70.075 | 70.13 | n/a | 0.99518 | 99.3809 | 389.5806 | 314.6863 | 101.259 | 646.5995 | 0.28015 | 446.1051 | 33.5169 | n/a | 64.1156 | 77.6323 | n/a | 109.1662 | 44.137 | 8.3626 | 96.9727 | n/a | 25 | 27.8431 | 87 | 31 | 1.0025 | 66.6667 | 95 | 8310 | 32.1569 | 108.49 | 38.2782 | 0 | 20.3125 | 0 | 47.0367 | 32.2656
2940 |  |  | 2498.6532 | 128.0406 | 85.2119 | 100.1636 | 29.8886 | 32.0102 | 0.04803 | 106.969 | 11.4102 | 70.095 | 69.7459 | n/a | 0.99693 | 99.3814 | 388.9615 | 314.5162 | 101.526 | 646.3217 | 0.26945 | 446.3605 | 33.5029 | n/a | 64.5795 | 77.6621 | n/a | 109.5013 | 44.065 | 8.3905 | 97.0115 | n/a | 25 | 27.8431 | 87 | 31 | 0.99782 | 66.6667 | 95 | 8260 | 32.1569 | 109.1309 | 37.5214 | 0 | 20.9375 | 0 | 47.9462 | 32.3594
3000 |  |  | 2499.1553 | 127.826 | 85.2798 | 100.1348 | 29.9584 | 31.9772 | 0.05029 | 107.0482 | 11.5656 | 70.064 | 69.4475 | n/a | 0.99657 | 99.3831 | 388.7083 | 313.9774 | 101.4971 | 646.7719 | 0.26897 | 445.9916 | 33.4534 | n/a | 63.8747 | 77.6815 | n/a | 109.3636 | 44.2403 | 8.3327 | 97.0018 | n/a | 25 | 27.8431 | 87 | 31 | 0.9998 | 66.6667 | 95 | 8210 | 32.1569 | 109.1309 | 37.1124 | 0 | 21 | 0 | 48.1567 | 32.4531
3060 |  |  | 2500.1883 | 127.8008 | 85.1637 | 100.0809 | 30.0568 | 32.0774 | 0.04893 | 107.0506 | 11.5781 | 70.1034 | 69.7849 | n/a | 0.99607 | 99.3893 | 389.0741 | 314.1192 | 101.2527 | 646.7719 | 0.24878 | 446.0484 | 33.4607 | n/a | 63.773 | 77.6258 | n/a | 109.328 | 44.1302 | 8.3409 | 96.8659 | n/a | 25 | 27.8431 | 87 | 31 | 1.0013 | 66.6667 | 94 | 8240 | 32.1569 | 108.8104 | 36.4532 | 0 | 19.875 | 0 | 48.9044 | 32.4531
3120 |  |  | 2501.034 | 127.761 | 85.0461 | 100.1185 | 30.1308 | 32.0584 | 0.04925 | 107.0531 | 11.3974 | 69.9612 | 70.0963 | n/a | 0.99489 | 99.3876 | 389.1866 | 314.5729 | 101.2903 | 646.5099 | 0.26629 | 445.9065 | 33.4616 | n/a | 62.3745 | 77.5171 | n/a | 109.1172 | 44.2226 | 8.342 | 96.811 | n/a | 25 | 28.2353 | 87 | 31 | 1 | 66.6667 | 94 | 8260 | 32.1569 | 108.49 | 36.2671 | 0 | 20.0625 | 0 | 49.0967 | 32.5469
3180 |  |  | 2499.9448 | 128.0308 | 84.972 | 100.1536 | 30.1796 | 32.138 | 0.04852 | 107.071 | 11.4763 | 70.0233 | 70.2649 | n/a | 0.99404 | 99.3893 | 389.4117 | 314.8565 | 101.2777 | 646.793 | 0.28064 | 445.6796 | 33.5241 | n/a | 63.1383 | 77.5041 | n/a | 108.9935 | 44.3123 | 8.31 | 97.0471 | n/a | 25 | 27.8431 | 87 | 31 | 1.001 | 66.6667 | 98 | 8070 | 32.1569 | 108.1619 | 38.0432 | 0.0625 | 20.8125 | 0 | 46.7712 | 32.6406
3240 |  |  | 2499.7551 | 127.903 | 84.9687 | 100.0107 | 30.1787 | 32.1069 | 0.05042 | 106.9224 | 11.4964 | 70.0636 | 69.734 | n/a | 0.99925 | 99.3922 | 389.7494 | 314.7998 | 101.2301 | 646.065 | 0.2821 | 445.9916 | 33.4931 | n/a | 62.8329 | 77.6025 | n/a | 109.9024 | 44.3639 | 8.344 | 96.9694 | n/a | 25 | 27.451 | 87 | 31 | 1.0012 | 66.6667 | 95 | 8410 | 32.1569 | 109.1309 | 36.734 | 0 | 20.375 | 0 | 48.7976 | 32.6406
3300 |  |  | 2499.4333 | 128.1371 | 84.9759 | 100.0772 | 30.1293 | 32.13 | 0.05129 | 106.9845 | 11.3124 | 70.1248 | 70.2972 | n/a | 0.99472 | 99.3888 | 389.5524 | 314.658 | 101.2965 | 646.9004 | 0.28015 | 445.9349 | 33.5386 | n/a | 62.9171 | 77.4744 | n/a | 108.8396 | 44.281 | 8.3544 | 97.0827 | n/a | 25 | 27.8431 | 86 | 31 | 1.0001 | 66.6667 | 95 | 8580 | 32.1569 | 108.49 | 37.7533 | 0.0625 | 20.4375 | 0 | 47.1435 | 32.5469
3360 |  |  | 2499.5876 | 127.9964 | 84.9795 | 100.0772 | 30.0746 | 32.0536 | 0.05033 | 107.0792 | 11.2794 | 70.0476 | 69.8228 | n/a | 0.99971 | 99.3871 | 388.6801 | 314.3177 | 101.2489 | 646.6471 | 0.27748 | 446.02 | 33.5004 | n/a | 62.6492 | 77.3267 | n/a | 109.2561 | 44.281 | 8.3389 | 96.9986 | n/a | 25 | 27.8431 | 87 | 31 | 1.0003 | 66.2745 | 95 | 8460 | 32.1569 | 108.8104 | 37.3199 | 0.125 | 20.5625 | 0 | 47.6166 | 32.5469
3420 |  |  | 2499.4801 | 128.0466 | 85.014 | 100.2765 | 30.0463 | 32.1097 | 0.05026 | 107.071 | 11.4217 | 70.0967 | 70.3298 | n/a | 0.99647 | 99.3922 | 388.7927 | 314.3177 | 101.3053 | 646.663 | 0.2641 | 445.9633 | 33.5155 | n/a | 63.1274 | 77.4835 | n/a | 109.4145 | 44.2905 | 8.374 | 96.7722 | n/a | 25 | 27.8431 | 87 | 31 | 1.0017 | 66.6667 | 94 | 8460 | 32.1569 | 108.8104 | 36.4014 | 0 | 20.0625 | 0 | 48.9502 | 32.4531
3480 |  |  | 2500.0718 | 128.0836 | 85.0435 | 100.1274 | 30.0347 | 32.0704 | 0.05088 | 106.9551 | 11.4075 | 70.0904 | 70.1906 | n/a | 0.997 | 99.3803 | 389.0741 | 313.949 | 101.3467 | 646.6278 | 0.24222 | 445.9633 | 33.5331 | n/a | 63.8971 | 77.4771 | n/a | 109.0402 | 44.4386 | 8.28 | 96.6945 | n/a | 25 | 27.8431 | 87 | 31 | 1.0007 | 66.6667 | 94 | 8430 | 32.1569 | 108.8104 | 36.0077 | 0.125 | 20.0625 | 0 | 48.819 | 32.4531
3540 |  |  | 2498.2051 | 128.1687 | 84.966 | 100.0484 | 30.0136 | 32.0632 | 0.05186 | 107.0547 | 11.5147 | 70.1176 | 70.0713 | n/a | 0.99768 | 99.3814 | 388.6239 | 313.9774 | 101.0771 | 647.1026 | 0.23079 | 446.1902 | 33.5304 | n/a | 63.5786 | 77.5922 | n/a | 109.334 | 44.353 | 8.2976 | 96.6395 | n/a | 25 | 27.451 | 87 | 31 | 1.0007 | 66.6667 | 94 | 8330 | 32.1569 | 108.8104 | 36.496 | 0.0625 | 19.3125 | 0 | 48.526 | 32.4531
3600 |  |  | 2500.7136 | 127.9874 | 85.0066 | 99.9055 | 29.9758 | 32.0675 | 0.0504 | 107.0726 | 11.6571 | 70.0245 | 70.3918 | n/a | 0.99425 | 99.3814 | 388.7645 | 314.0057 | 101.2201 | 647.1026 | 0.23808 | 445.9633 | 33.5166 | n/a | 63.6803 | 77.4938 | n/a | 109.0831 | 44.4563 | 8.3337 | 96.7172 | n/a | 25 | 27.8431 | 87 | 31 | 0.9998 | 66.2745 | 97 | 8040 | 32.1569 | 107.8415 | 36.087 | 0.0625 | 20.3125 | 0 | 48.8434 | 32.4531
3660 |  |  | 2501.0362 | 127.8794 | 84.932 | 99.9181 | 29.9432 | 32.1106 | 0.05048 | 106.9788 | 11.5038 | 69.9957 | 70.482 | n/a | 0.99793 | 99.3825 | 389.0459 | 314.1192 | 101.2326 | 647.3295 | 0.25243 | 445.8782 | 33.4926 | n/a | 63.8129 | 77.4576 | n/a | 109.0285 | 44.6763 | 8.3409 | 96.7592 | n/a | 25 | 28.2353 | 86 | 31 | 1.0031 | 66.2745 | 98 | 7970 | 32.1569 | 108.1619 | 36.496 | 0.125 | 20.8125 | 0 | 48.1415 | 32.3594
3720 |  |  | 2500.2696 | 128.2114 | 84.8782 | 99.9657 | 29.8927 | 32.0537 | 0.05013 | 106.9306 | 11.4076 | 70.0714 | 70.0148 | n/a | 0.993 | 99.3809 | 389.4962 | 314.658 | 101.2802 | 646.7685 | 0.25122 | 445.9349 | 33.5693 | n/a | 64.8866 | 77.7036 | n/a | 109.0547 | 44.4699 | 8.3998 | 96.7883 | n/a | 25 | 27.8431 | 87 | 31 | 0.99968 | 66.6667 | 98 | 8040 | 32.1569 | 107.5211 | 36.7279 | 0.0625 | 20.125 | 0 | 48.3124 | 32.2656
3780 |  |  | 2501.0702 | 128.0833 | 84.9591 | 100.0798 | 29.7927 | 32.047 | 0.04904 | 106.8996 | 11.4618 | 70.0843 | 69.7934 | n/a | 0.99704 | 99.3803 | 389.2148 | 314.8565 | 101.2038 | 647.2996 | 0.28186 | 445.9065 | 33.5502 | n/a | 64.5377 | 77.3786 | n/a | 109.082 | 44.6967 | 8.3513 | 97.0115 | n/a | 25 | 28.2353 | 87 | 31 | 0.99995 | 66.2745 | 98 | 8140 | 32.1569 | 107.8415 | 37.5397 | 0 | 20.5 | 0 | 47.699 | 32.1719
3840 |  |  | 2498.6202 | 128.1735 | 84.8539 | 100.0071 | 29.804 | 32.0186 | 0.05074 | 106.9012 | 11.2014 | 70.0388 | 70.4363 | n/a | 0.99539 | 99.3752 | 388.9615 | 315.0266 | 101.274 | 646.612 | 0.27943 | 445.9916 | 33.5372 | n/a | 63.5211 | 77.5987 | n/a | 109.6902 | 44.5663 | 8.3823 | 96.9436 | n/a | 25 | 27.8431 | 86 | 31 | 1 | 66.2745 | 98 | 8070 | 32.1569 | 108.49 | 37.4054 | 0.125 | 20.6875 | 0 | 48.0194 | 32.2656
3900 |  |  | 2500.009 | 127.9911 | 84.8253 | 99.9945 | 29.8486 | 31.9994 | 0.05043 | 106.92 | 11.2712 | 70.114 | 70.9586 | n/a | 0.994 | 99.3763 | 389.0741 | 314.658 | 101.2138 | 646.8494 | 0.26994 | 445.9349 | 33.5081 | n/a | 63.8704 | 77.4381 | n/a | 109.775 | 44.656 | 8.3626 | 96.8724 | n/a | 25 | 27.8431 | 86 | 31 | 1.0045 | 66.6667 | 98 | 8040 | 32.1569 | 108.8104 | 36.8256 | 0.125 | 20.4375 | 0 | 48.645 | 32.3594
3960 |  |  | 2501.5579 | 127.8161 | 84.8093 | 100.0672 | 29.9482 | 32.0266 | 0.04722 | 106.9314 | 11.3067 | 70.0129 | 70.3068 | n/a | 0.99796 | 99.3741 | 389.5806 | 314.6012 | 101.5247 | 647.1783 | 0.27456 | 445.9633 | 33.4855 | n/a | 63.6228 | 77.4641 | n/a | 109.1036 | 44.7863 | 8.3533 | 96.8854 | n/a | 25 | 27.8431 | 86 | 31 | 1.0009 | 66.6667 | 94 | 8140 | 32.1569 | 108.49 | 36.8378 | 0.0625 | 20.5 | 0 | 48.2605 | 32.3594
4020 |  |  | 2500.4466 | 128.3006 | 84.9433 | 100.1436 | 29.9986 | 32.0553 | 0.04743 | 106.9698 | 11.2851 | 70.0809 | 69.3648 | n/a | 0.99689 | 99.3752 | 389.1866 | 314.8565 | 101.363 | 647.6232 | 0.27262 | 445.9633 | 33.595 | n/a | 64.0296 | 77.3462 | n/a | 108.3242 | 44.8692 | 8.3554 | 96.9468 | n/a | 25 | 28.6274 | 86 | 31 | 1.0015 | 66.6667 | 98 | 8360 | 32.1569 | 107.2006 | 36.8225 | 0.0625 | 20.5625 | 0 | 46.9147 | 32.4531
4080 |  |  | 2500.4007 | 127.7772 | 85.0431 | 99.6862 | 30.1292 | 32.0671 | 0.04793 | 106.92 | 11.3896 | 70.0447 | 70.3653 | n/a | 0.99543 | 99.3769 | 389.7213 | 315.1968 | 101.0959 | 646.9813 | 0.23152 | 446.1051 | 33.4574 | n/a | 63.5786 | 77.6609 | n/a | 109.441 | 44.6315 | 8.3554 | 96.591 | n/a | 25 | 27.451 | 87 | 31 | 0.99992 | 66.2745 | 94 | 8190 | 32.1569 | 109.1309 | 36.6058 | 0 | 19.4375 | 0 | 48.352 | 32.5469
4140 |  |  | 2500.4364 | 127.9365 | 85.2238 | 100.3053 | 30.1772 | 32.0799 | 0.04881 | 106.9665 | 11.4973 | 70.0465 | 69.311 | n/a | 0.99814 | 99.3825 | 388.5113 | 314.4878 | 101.2865 | 646.6596 | 0.2748 | 445.9349 | 33.4995 | n/a | 63.1741 | 77.6117 | n/a | 109.1958 | 44.8379 | 8.31 | 96.9242 | n/a | 25 | 28.2353 | 87 | 31 | 1.0006 | 66.2745 | 98 | 8310 | 32.1569 | 108.49 | 38.1348 | 0.0625 | 20.3125 | 0 | 47.3114 | 32.6406
4200 |  |  | 2499.0812 | 128.067 | 85.183 | 100.0924 | 30.1877 | 32.1096 | 0.04858 | 106.9959 | 11.4501 | 70.0584 | 70.1014 | n/a | 0.99682 | 99.3814 | 388.849 | 313.9207 | 101.3592 | 646.6033 | 0.28307 | 446.02 | 33.5155 | n/a | 63.5102 | 77.7361 | n/a | 109.2783 | 44.9167 | 8.3699 | 97.0115 | n/a | 25 | 28.2353 | 87 | 31 | 0.9987 | 66.6667 | 98 | 8380 | 32.1569 | 108.1619 | 37.8937 | 0 | 20.1875 | 0 | 47.7356 | 32.6406
4260 |  |  | 2501.314 | 127.8693 | 85.1826 | 99.8004 | 30.1557 | 32.0929 | 0.04991 | 106.9714 | 11.3741 | 70.0919 | 71.1168 | n/a | 0.99561 | 99.3769 | 389.2992 | 314.1475 | 101.3053 | 646.037 | 0.30861 | 446.247 | 33.5008 | n/a | 63.4593 | 77.828 | n/a | 109.3016 | 45.0131 | 8.3409 | 97.0083 | n/a | 25 | 27.8431 | 87 | 31 | 1.003 | 66.6667 | 98 | 8330 | 32.1569 | 108.49 | 37.3535 | 0.0625 | 20.9375 | 0 | 47.6044 | 32.5469
4320 |  |  | 2499.7061 | 127.7187 | 85.0126 | 99.9145 | 30.1187 | 32.1177 | 0.05058 | 106.8376 | 11.5703 | 70.0512 | 70.1465 | n/a | 0.99979 | 99.3752 | 389.2429 | 314.4027 | 101.4194 | 646.4063 | 0.2731 | 446.2754 | 33.4394 | n/a | 63.466 | 77.6999 | n/a | 109.1466 | 45.0335 | 8.31 | 96.7722 | n/a | 25 | 27.8431 | 87 | 31 | 1.0015 | 66.6667 | 94 | 8630 | 32.1569 | 108.8104 | 36.2396 | 0.0625 | 20.3125 | 0 | 48.7549 | 32.4531
4380 |  |  | 2501.1835 | 127.654 | 84.9595 | 99.6637 | 30.0443 | 32.062 | 0.0492 | 106.8661 | 11.4091 | 70.0158 | 70.7016 | n/a | 0.99954 | 99.3701 | 389.4962 | 314.5162 | 101.1687 | 646.6033 | 0.27043 | 446.2754 | 33.4355 | n/a | 63.8662 | 77.5393 | n/a | 108.9742 | 45.2777 | 8.3141 | 96.7948 | n/a | 25 | 28.2353 | 87 | 31 | 0.99901 | 66.6667 | 94 | 8600 | 32.1569 | 108.49 | 36.0809 | 0.0625 | 20.3125 | 0 | 48.5596 | 32.4531
4440 |  |  | 2497.8763 | 127.9256 | 84.9805 | 100.0987 | 30.0025 | 31.9545 | 0.04902 | 106.871 | 11.3308 | 70.0492 | 69.4092 | n/a | 0.99454 | 99.3605 | 389.0741 | 314.5162 | 101.3655 | 647.1908 | 0.25608 | 446.1619 | 33.4624 | n/a | 66.5319 | 77.4965 | n/a | 108.644 | 45.2845 | 8.3709 | 96.7625 | n/a | 25 | 27.8431 | 87 | 31 | 1.0025 | 66.2745 | 94 | 8460 | 32.1569 | 108.1619 | 36.5631 | 0 | 18.8125 | 0 | 47.5983 | 32.4531
4500 |  |  | 2500.8944 | 127.7424 | 84.9684 | 100.1337 | 29.9745 | 32.0095 | 0.04964 | 106.8539 | 11.5182 | 70.0503 | 69.5714 | n/a | 0.99372 | 99.3593 | 389.1866 | 313.9207 | 101.2577 | 646.8917 | 0.25875 | 446.2186 | 33.4548 | n/a | 68.182 | 77.7296 | n/a | 109.1168 | 45.2194 | 8.312 | 96.6945 | n/a | 25 | 27.8431 | 87 | 31 | 1.0011 | 66.2745 | 94 | 8550 | 32.1569 | 108.8104 | 36.0657 | 0.125 | 19.8125 | 0 | 48.8983 | 32.4531
4560 |  |  | 2500.0939 | 127.7948 | 85.0017 | 100.0798 | 29.9271 | 31.9577 | 0.05014 | 106.8923 | 11.4617 | 70.0347 | 69.4111 | n/a | 0.99414 | 99.3616 | 388.7364 | 314.2326 | 101.299 | 646.7352 | 0.25462 | 446.02 | 33.4579 | n/a | 66.0625 | 77.3786 | n/a | 108.5894 | 45.3157 | 8.3482 | 96.7625 | n/a | 25 | 28.2353 | 86 | 31 | 1.0006 | 66.2745 | 94 | 8550 | 32.1569 | 108.1619 | 36.3739 | 0.125 | 20.375 | 0 | 48.0866 | 32.3594
4620 |  |  | 2499.3664 | 127.8878 | 84.9383 | 100.0448 | 29.9228 | 32.0042 | 0.05063 | 106.8776 | 11.4351 | 70.0109 | 70.1051 | n/a | 1.0041 | 99.3548 | 388.9615 | 314.1475 | 101.121 | 646.8354 | 0.24343 | 445.8498 | 33.4724 | n/a | 64.9198 | 77.49 | n/a | 109.0286 | 45.1746 | 8.3162 | 96.6492 | n/a | 25 | 27.451 | 86 | 31 | 0.99788 | 66.2745 | 94 | 8650 | 32.1569 | 108.8104 | 35.9039 | 0 | 19.5 | 0 | 48.6389 | 32.3594
4680 |  |  | 2502.9479 | 128.1658 | 84.9478 | 99.8893 | 29.8626 | 31.9887 | 0.0397 | 106.9869 | 11.5717 | 70 | 70.0604 | n/a | 0.99447 | 99.3537 | 389.5806 | 315.1117 | 101.2514 | 647.8062 | 0.34946 | 445.9349 | 33.5907 | n/a | 66.6947 | 77.3294 | n/a | 109.1111 | 45.3157 | 8.5434 | 97.6066 | n/a | 24.5 | 28.6274 | 87 | 31 | 0.99986 | 67.451 | 96 | 8510 | 32.1569 | 108.8104 | 36.6272 | 0.125 | 20.4375 | 0 | 47.6074 | 32.3594
4740 |  |  | 2498.0681 | 129.141 | 85.0744 | 100.0861 | 29.911 | 31.9901 | 0.06127 | 106.9061 | 11.4793 | 70.0618 | 69.7338 | n/a | 0.99418 | 99.3531 | 389.4117 | 314.658 | 101.3053 | 648.8687 | 0.26362 | 445.7647 | 33.7829 | n/a | 66.0492 | 77.4835 | n/a | 109.3893 | 45.271 | 8.2965 | 97.073 | n/a | 24.5 | 27.8431 | 86 | 31 | 1.0033 | 66.6667 | 94 | 8310 | 32.1569 | 109.1309 | 37.3352 | 0.0625 | 19.375 | 0 | 47.7081 | 32.3594
4800 |  |  | 2499.3149 | 127.8911 | 84.9304 | 100.1274 | 29.8842 | 32.0486 | 0.05918 | 106.8996 | 11.4642 | 69.9642 | 70.1906 | n/a | 1.0006 | 99.3469 | 388.8208 | 314.0625 | 101.299 | 646.6437 | 0.26921 | 446.02 | 33.4726 | n/a | 65.6436 | 77.4771 | n/a | 109.0486 | 45.161 | 8.3151 | 96.6784 | n/a | 25 | 27.8431 | 86 | 31 | 0.9995 | 66.6667 | 97 | 8120 | 32.1569 | 107.8415 | 36.0657 | 0 | 19.8125 | 0 | 48.7122 | 32.3594
4860 |  |  | 2498.5786 | 127.8647 | 84.8322 | 99.9909 | 29.8766 | 32.062 | 0.05568 | 106.9143 | 11.5592 | 70.0559 | 70.1672 | n/a | 1.0005 | 99.3474 | 388.5676 | 314.4311 | 101.2577 | 647.4316 | 0.24173 | 445.9349 | 33.4559 | n/a | 67.289 | 77.3851 | n/a | 108.9097 | 45.4256 | 8.3213 | 96.6137 | n/a | 25 | 27.8431 | 86 | 31 | 1.0004 | 66.2745 | 97 | 8120 | 32.1569 | 107.8415 | 36.734 | 0.125 | 19.25 | 0 | 48.1812 | 32.3594
4920 |  |  | 2501.0814 | 127.7689 | 84.763 | 100.0484 | 29.9255 | 31.927 | 0.04655 | 106.9363 | 11.3276 | 70.0184 | 70.7289 | n/a | 0.99854 | 99.3469 | 388.5113 | 313.8923 | 101.3153 | 647.1503 | 0.24805 | 445.8214 | 33.4643 | n/a | 66.8864 | 77.3462 | n/a | 109.2298 | 45.2302 | 8.3378 | 96.7334 | n/a | 25 | 27.8431 | 86 | 31 | 0.99828 | 66.6667 | 98 | 8090 | 32.1569 | 108.1619 | 36.2762 | 0.0625 | 19.75 | 0 | 48.6603 | 32.3594
4980 |  |  | 2500.1922 | 128.0383 | 84.7851 | 100.0385 | 30 | 31.9422 | 0.0451 | 106.9829 | 11.3347 | 69.9789 | 70.7047 | n/a | 0.99011 | 99.3525 | 388.5957 | 313.8072 | 101.4006 | 647.3367 | 0.25705 | 445.7363 | 33.5229 | n/a | 68.2326 | 77.5328 | n/a | 108.413 | 45.3225 | 8.3967 | 96.8983 | n/a | 25 | 28.2353 | 86 | 31 | 1.0017 | 66.6667 | 98 | 8040 | 32.1569 | 107.2006 | 37.3291 | 0 | 19.8125 | 0 | 47.3114 | 32.4531
5040 |  |  | 2500.996 | 127.4684 | 85.0413 | 99.9909 | 30.0545 | 31.9916 | 0.04771 | 106.9339 | 11.5035 | 70.0035 | 70.0472 | n/a | 0.99686 | 99.3486 | 388.6801 | 313.7789 | 101.2577 | 646.2234 | 0.24562 | 445.7079 | 33.3846 | n/a | 66.2827 | 77.3851 | n/a | 109.0503 | 45.4256 | 8.3182 | 96.591 | n/a | 25 | 27.8431 | 86 | 31 | 0.9977 | 66.2745 | 97 | 8120 | 32.1569 | 108.1619 | 36.5356 | 0.125 | 19.5625 | 0 | 48.2941 | 32.4531
5100 |  |  | 2497.9221 | 127.9955 | 85.1951 | 99.848 | 30.1319 | 32.0555 | 0.04738 | 106.9061 | 11.3253 | 69.9378 | 69.8527 | n/a | 0.99357 | 99.3486 | 388.2581 | 313.4953 | 101.0671 | 646.4959 | 0.25778 | 445.7647 | 33.4813 | n/a | 65.1537 | 77.7296 | n/a | 109.5242 | 45.4256 | 8.3358 | 96.8757 | n/a | 25 | 27.8431 | 87 | 31 | 1.0003 | 66.6667 | 98 | 8160 | 32.1569 | 108.49 | 37.6923 | 0 | 20.125 | 0 | 47.8455 | 32.5469
5160 |  |  | 2500.5946 | 127.6955 | 85.2757 | 100.0223 | 30.1743 | 32.1194 | 0.04665 | 107.0335 | 11.3246 | 70.0273 | 69.6899 | n/a | 0.9935 | 99.3469 | 388.9052 | 314.0341 | 101.5272 | 646.4978 | 0.27018 | 445.8498 | 33.4358 | n/a | 64.9531 | 77.9588 | n/a | 108.6304 | 45.5627 | 8.3802 | 96.8692 | n/a | 25 | 28.6274 | 87 | 31 | 1.0034 | 66.6667 | 95 | 8190 | 32.1569 | 108.1619 | 37.6007 | 0.0625 | 20.3125 | 0 | 47.3328 | 32.5469
5220 |  |  | 2500.1522 | 129.5176 | 85.2666 | 100.1112 | 30.1749 | 32.1149 | 0.04154 | 107.1755 | 11.625 | 70.1026 | 69.3097 | n/a | 0.99468 | 99.3395 | 388.2299 | 313.9207 | 101.2351 | 648.9655 | 0.38157 | 445.8214 | 33.9097 | n/a | 66.2212 | 77.5587 | n/a | 108.9297 | 45.659 | 8.4762 | 98.2244 | n/a | 24.5 | 29.0196 | 87 | 31 | 1.0015 | 67.451 | 96 | 8380 | 32.1569 | 108.49 | 37.619 | 0.0625 | 19.9375 | 0 | 47.0093 | 32.6406
5280 |  |  | 2496.3825 | 128.3536 | 85.1395 | 100.1588 | 30.1651 | 31.982 | 0.06489 | 106.9796 | 11.5588 | 70.0854 | 69.886 | n/a | 0.99107 | 99.3401 | 387.8922 | 313.3251 | 101.1875 | 647.7624 | 0.26289 | 445.7363 | 33.5519 | n/a | 66.5892 | 77.5095 | n/a | 110.2684 | 45.8136 | 8.2945 | 96.8013 | n/a | 25 | 27.451 | 87 | 31 | 1.0017 | 66.2745 | 98 | 8310 | 32.1569 | 109.1309 | 37.5519 | 0 | 18.625 | 0 | 48.6023 | 32.5469
5340 |  |  | 2499.3505 | 127.7542 | 84.8543 | 99.8543 | 30.1255 | 32.0497 | 0.05556 | 107.0669 | 11.5832 | 70.0721 | 70.3819 | n/a | 0.99675 | 99.3344 | 388.455 | 314.4027 | 101.2639 | 647.094 | 0.27675 | 445.6512 | 33.4347 | n/a | 64.2795 | 77.6869 | n/a | 108.841 | 45.4324 | 8.3048 | 96.9468 | n/a | 25 | 28.2353 | 86 | 31 | 1.0021 | 66.6667 | 94 | 8190 | 32.1569 | 108.49 | 37.6862 | 0.0625 | 20.1875 | 0 | 46.9391 | 32.5469
5400 |  |  | 2501.0711 | 127.6608 | 84.7899 | 99.9621 | 30.0892 | 32.0985 | 0.05116 | 107.058 | 11.6901 | 70.1224 | 69.9458 | n/a | 0.99996 | 99.3338 | 389.2992 | 314.743 | 101.1336 | 646.7704 | 0.27189 | 445.7079 | 33.4393 | n/a | 63.3642 | 77.1092 | n/a | 108.6592 | 45.4976 | 8.2934 | 96.798 | n/a | 25 | 28.2353 | 86 | 31 | 1.0002 | 66.6667 | 94 | 8120 | 32.1569 | 108.49 | 36.8927 | 0.125 | 19.4375 | 0 | 47.522 | 32.4531
5460 |  |  | 2499.8935 | 127.563 | 84.8709 | 99.7842 | 30.0296 | 32.1321 | 0.05137 | 107.0873 | 11.5576 | 70.0204 | 69.6606 | n/a | 0.99407 | 99.3333 | 388.9334 | 314.4595 | 100.9555 | 646.5821 | 0.28283 | 445.7647 | 33.4011 | n/a | 64.297 | 77.4668 | n/a | 108.7422 | 45.3565 | 8.3616 | 96.811 | n/a | 25 | 28.2353 | 86 | 31 | 1.0025 | 66.2745 | 98 | 8070 | 32.1569 | 107.5211 | 36.3678 | 0.0625 | 20.5 | 0 | 48.1842 | 32.3594
5520 |  |  | 2502.3988 | 127.5779 | 85.0259 | 100.0385 | 29.8818 | 32.1204 | 0.05094 | 106.9274 | 11.5244 | 70.064 | 69.7971 | n/a | 0.99093 | 99.3333 | 388.8208 | 314.0908 | 101.353 | 646.3149 | 0.25778 | 445.8782 | 33.4318 | n/a | 64.1137 | 77.6312 | n/a | 109.2301 | 45.4772 | 8.3585 | 96.6169 | n/a | 25 | 27.8431 | 87 | 31 | 1.0011 | 66.2745 | 98 | 8040 | 32.1569 | 108.1619 | 36.1755 | 0.0625 | 19.375 | 0 | 49.1852 | 32.2656
5580 |  |  | 2499.3044 | 127.7508 | 85.1269 | 99.9495 | 29.7953 | 32.108 | 0.03828 | 106.9829 | 11.5817 | 69.9788 | 69.623 | n/a | 0.99518 | 99.3265 | 388.3425 | 313.8356 | 101.1687 | 646.5065 | 0.25827 | 445.6512 | 33.4358 | n/a | 64.4561 | 77.7853 | n/a | 108.4427 | 45.8963 | 8.3637 | 96.8886 | n/a | 25 | 27.8431 | 87 | 31 | 1.0031 | 66.2745 | 98 | 8090 | 32.1569 | 107.5211 | 37.3688 | 0.0625 | 20.1875 | 0 | 47.0062 | 32.2656
5640 |  |  | 2501.9517 | 129.669 | 85.2561 | 99.9495 | 29.7867 | 32.0745 | 0.03465 | 107.0873 | 11.4952 | 70.017 | 69.842 | n/a | 0.99714 | 99.3259 | 388.6239 | 313.8923 | 101.5974 | 648.6206 | 0.36941 | 445.7079 | 33.9738 | n/a | 64.012 | 77.7853 | n/a | 109.6131 | 45.7417 | 8.499 | 98.2502 | n/a | 24.5 | 28.2353 | 87 | 31 | 1.0025 | 67.451 | 100 | 8310 | 32.1569 | 108.49 | 38.0127 | 0 | 20.6875 | 0 | 47.1893 | 32.2656
5700 |  |  | 2498.8216 | 127.929 | 84.9158 | 100.0924 | 29.87 | 32.1185 | 0.04846 | 107.0074 | 11.5612 | 70.0952 | 69.8637 | n/a | 0.99518 | 99.327 | 388.2018 | 313.8923 | 101.3116 | 647.4176 | 0.26386 | 445.7647 | 33.4759 | n/a | 63.9745 | 77.4408 | n/a | 109.0706 | 45.7417 | 8.3306 | 96.9339 | n/a | 25 | 27.8431 | 87 | 31 | 1.0006 | 66.6667 | 98 | 8430 | 32.1569 | 108.8104 | 37.5366 | 0.0625 | 20.3125 | 0 | 47.5891 | 32.3594
5760 |  |  | 2500.1221 | 127.6511 | 84.8029 | 99.6098 | 29.9378 | 32.1795 | 0.05632 | 107.009 | 11.66 | 70.0482 | 70.0294 | n/a | 0.99718 | 99.3225 | 388.7083 | 314.4311 | 101.1147 | 646.6524 | 0.26265 | 445.8782 | 33.4206 | n/a | 64.2837 | 77.1882 | n/a | 109.3169 | 45.7864 | 8.3296 | 96.8013 | n/a | 25 | 27.8431 | 86 | 31 | 0.99995 | 66.6667 | 94 | 8380 | 32.1569 | 108.49 | 36.3495 | 0.0625 | 20.25 | 0 | 48.9105 | 32.3594
5820 |  |  | 2499.7063 | 127.9 | 84.8858 | 99.8255 | 30.0541 | 32.0905 | 0.05595 | 107.0465 | 11.5239 | 70.0644 | 69.4538 | n/a | 0.9929 | 99.3191 | 389.1304 | 314.8565 | 101.1398 | 646.5681 | 0.25511 | 445.8214 | 33.4802 | n/a | 65.3458 | 77.3619 | n/a | 108.4075 | 45.762 | 8.3564 | 96.853 | n/a | 25 | 28.2353 | 86 | 31 | 0.99864 | 66.6667 | 98 | 8090 | 32.1569 | 107.2006 | 37.3535 | -0.0625 | 20.3125 | 0 | 46.8353 | 32.4531
5880 |  |  | 2501.0299 | 127.6248 | 85.1575 | 100.0097 | 30.1437 | 32.0755 | 0.0492 | 107.0253 | 11.544 | 70.106 | 69.831 | n/a | 0.99457 | 99.327 | 388.9334 | 314.5162 | 101.2288 | 646.0125 | 0.27408 | 446.0484 | 33.4258 | n/a | 66.0185 | 77.6014 | n/a | 109.2518 | 45.9098 | 8.3988 | 96.908 | n/a | 25 | 27.8431 | 87 | 31 | 0.99907 | 66.6667 | 98 | 7990 | 32.1569 | 108.49 | 37.3535 | 0.125 | 20.875 | 0 | 47.7692 | 32.5469
5940 |  |  | 2501.7627 | 127.9 | 85.3715 | 100.0924 | 30.1845 | 32.0688 | 0.04802 | 107.0253 | 11.6074 | 70.1048 | 69.9986 | n/a | 0.99697 | 99.3265 | 388.6239 | 313.9207 | 101.5497 | 646.5383 | 0.25292 | 445.8782 | 33.5077 | n/a | 66.6772 | 77.7361 | n/a | 109.6973 | 46.1023 | 8.3461 | 96.9209 | n/a | 25 | 27.8431 | 87 | 31 | 1.0015 | 66.6667 | 98 | 8040 | 32.1569 | 108.49 | 36.5967 | 0.0625 | 20.4375 | 0 | 48.7457 | 32.5469
6000 |  |  | 2498.718 | 127.8915 | 85.0052 | 99.8192 | 30.1501 | 32.0331 | 0.05024 | 107.0286 | 11.5526 | 69.9731 | 69.4433 | n/a | 0.99707 | 99.3259 | 388.3988 | 313.8639 | 101.3718 | 647.0482 | 0.2179 | 445.7079 | 33.4647 | n/a | 64.3236 | 77.4046 | n/a | 108.9161 | 46.0129 | 8.3038 | 96.6104 | n/a | 25 | 27.8431 | 87 | 31 | 1.0023 | 66.6667 | 97 | 8290 | 32.1569 | 108.49 | 36.4654 | 0 | 18.5625 | 0 | 48.346 | 32.5469
6060 |  |  | 2499.3813 | 127.59 | 84.7301 | 100.0448 | 30.0958 | 32.0123 | 0.05184 | 107.0465 | 11.4862 | 69.9964 | 69.3726 | n/a | 0.99661 | 99.3259 | 388.5113 | 313.7789 | 101.3592 | 646.7107 | 0.25365 | 445.8782 | 33.3995 | n/a | 63.7978 | 77.3916 | n/a | 109.0834 | 46.0508 | 8.3316 | 96.6913 | n/a | 25 | 28.2353 | 86 | 31 | 0.99956 | 66.6667 | 98 | 8070 | 32.1569 | 107.8415 | 36.3556 | 0.125 | 20.25 | 0 | 48.6603 | 32.4531
6120 |  |  | 2499.6798 | 129.5884 | 85.0073 | 100.0349 | 30.0916 | 32.0313 | 0.04499 | 107.1649 | 11.466 | 69.9139 | 69.1804 | n/a | 0.99654 | 99.3236 | 388.5957 | 314.0057 | 101.1587 | 647.9998 | 0.39008 | 445.8782 | 33.9218 | n/a | 65.1628 | 77.4798 | n/a | 110.2241 | 46.0915 | 8.5279 | 98.247 | n/a | 24.5 | 28.2353 | 87 | 31 | 1.0002 | 67.451 | 100 | 8310 | 32.1569 | 109.1309 | 37.2864 | 0.125 | 20.9375 | 0 | 48.1842 | 32.4531
6180 |  |  | 2497.3224 | 128.2897 | 85.1387 | 100.1112 | 30.0617 | 32.0348 | 0.04997 | 107.1004 | 11.3951 | 69.9627 | 70.2443 | n/a | 0.997 | 99.3191 | 388.3143 | 313.4386 | 101.2828 | 647.9189 | 0.28186 | 445.9349 | 33.5502 | n/a | 65.3658 | 77.8539 | n/a | 109.2717 | 46.0711 | 8.3007 | 97.073 | n/a | 25 | 28.2353 | 87 | 31 | 0.99742 | 66.6667 | 98 | 8330 | 32.1569 | 108.49 | 37.3871 | 0 | 18.9375 | 0 | 47.6288 | 32.4531
6240 |  |  | 2498.7743 | 127.5657 | 85.1751 | 100.2415 | 30.0201 | 31.9992 | 0.05092 | 107.0041 | 11.3765 | 70.0412 | 70.5068 | n/a | 0.99165 | 99.3191 | 388.4269 | 313.2117 | 101.4608 | 646.3765 | 0.27286 | 446.2186 | 33.3802 | n/a | 65.2576 | 77.8902 | n/a | 109.3832 | 46.1091 | 8.3409 | 96.8789 | n/a | 25 | 27.8431 | 87 | 31 | 1.0018 | 66.6667 | 94 | 8190 | 32.1569 | 108.8104 | 37.9791 | 0 | 20.125 | 0 | 47.3877 | 32.3594
6300 |  |  | 2499.2812 | 127.5867 | 85.094 | 100.1939 | 29.9799 | 32.0719 | 0.05116 | 106.911 | 11.4839 | 70.0787 | 70.3455 | n/a | 0.99379 | 99.3197 | 388.6239 | 312.9281 | 101.4131 | 646.533 | 0.27286 | 445.8498 | 33.3925 | n/a | 64.5402 | 77.7918 | n/a | 109.105 | 46.2121 | 8.3327 | 96.8886 | n/a | 25 | 27.8431 | 87 | 31 | 1.0014 | 66.2745 | 94 | 8090 | 32.1569 | 108.49 | 38.0859 | 0 | 19.875 | 0 | 47.2473 | 32.3594
6360 |  |  | 2497.0073 | 127.6662 | 84.9917 | 100.0573 | 29.9533 | 32.0143 | 0.05159 | 106.9322 | 11.5097 | 70.0139 | 70.7593 | n/a | 0.9965 | 99.3129 | 388.1455 | 312.8714 | 101.3718 | 646.5681 | 0.25827 | 445.9916 | 33.3825 | n/a | 65.3458 | 77.503 | n/a | 108.6522 | 46.4248 | 8.3502 | 96.7495 | n/a | 25 | 28.2353 | 87 | 31 | 0.99974 | 66.6667 | 94 | 8160 | 32.1569 | 108.1619 | 37.735 | 0 | 19.3125 | 0 | 47.2534 | 32.3594
6420 |  |  | 2499.9937 | 129.5297 | 85.0338 | 99.9621 | 29.9965 | 31.9859 | 0.04262 | 107.0555 | 11.4293 | 70.0506 | 69.7048 | n/a | 0.99589 | 99.3118 | 388.7083 | 313.0132 | 101.3241 | 648.0595 | 0.35871 | 445.9633 | 33.9107 | n/a | 64.4253 | 77.5522 | n/a | 110.3655 | 46.4763 | 8.4711 | 98.2793 | n/a | 24.5 | 28.2353 | 87 | 31 | 0.99937 | 67.451 | 96 | 8380 | 32.1569 | 110.0922 | 37.3261 | 0.0625 | 20.6875 | 0 | 48.0988 | 32.4531
6480 |  |  | 2497.3883 | 127.8381 | 84.9157 | 99.9558 | 29.9972 | 32.0119 | 0.05063 | 106.9453 | 11.4997 | 69.937 | 70.1796 | n/a | 0.99725 | 99.3135 | 388.3425 | 313.0416 | 101.2226 | 647.9839 | 0.25389 | 445.7647 | 33.4342 | n/a | 64.9905 | 77.5457 | n/a | 109.1406 | 46.3665 | 8.2883 | 96.756 | n/a | 25 | 28.2353 | 87 | 31 | 1.0008 | 66.2745 | 98 | 8140 | 32.1569 | 108.49 | 37.0575 | 0 | 18.5 | 0 | 48.0377 | 32.4531
6540 |  |  | 2498.7411 | 127.6465 | 84.8987 | 99.9019 | 30.0235 | 32.0058 | 0.04899 | 106.9796 | 11.4467 | 69.9282 | 69.5465 | n/a | 0.99747 | 99.3191 | 388.7645 | 313.6938 | 101.2639 | 646.6948 | 0.25511 | 445.8498 | 33.3996 | n/a | 65.9104 | 77.4408 | n/a | 109.2299 | 46.4627 | 8.3533 | 96.7754 | n/a | 25 | 27.8431 | 86 | 31 | 1 | 66.6667 | 94 | 8190 | 32.1569 | 108.49 | 36.4319 | 0.0625 | 19.6875 | 0 | 49.0173 | 32.3594
6600 |  |  | 2500.4882 | 127.751 | 84.8177 | 99.848 | 29.9958 | 31.9919 | 0.05014 | 107.0057 | 11.3887 | 70.0341 | 70.121 | n/a | 0.99657 | 99.3191 | 389.468 | 314.0057 | 101.1624 | 647.2206 | 0.25973 | 445.7647 | 33.4517 | n/a | 65.251 | 77.4835 | n/a | 108.2402 | 46.1985 | 8.3296 | 96.8595 | n/a | 25 | 28.2353 | 86 | 31 | 0.99925 | 66.6667 | 94 | 8380 | 32.1569 | 107.8415 | 36.9751 | 0.0625 | 19.8125 | 0 | 47.052 | 32.3594
6660 |  |  | 2498.2985 | 127.6582 | 84.8113 | 100.016 | 30.0275 | 32.0928 | 0.05125 | 107.018 | 11.3331 | 70.0007 | 70.461 | n/a | 0.99964 | 99.3146 | 388.5394 | 313.6654 | 101.0922 | 647.1503 | 0.26143 | 445.793 | 33.3981 | n/a | 65.5687 | 77.6572 | n/a | 108.4727 | 46.3801 | 8.2862 | 96.8854 | n/a | 25 | 28.2353 | 86 | 31 | 0.99925 | 66.6667 | 95 | 8360 | 32.1569 | 107.8415 | 37.7258 | 0 | 20.25 | 0 | 46.8475 | 32.3594
6720 |  |  | 2500.8322 | 127.7337 | 84.8319 | 100.1588 | 29.9938 | 32.0458 | 0.05019 | 107.0253 | 11.3721 | 69.9894 | 69.5445 | n/a | 0.9919 | 99.3055 | 388.6801 | 313.7221 | 101.3304 | 646.9129 | 0.27432 | 445.7363 | 33.4517 | n/a | 65.6261 | 77.5095 | n/a | 109.0909 | 46.6375 | 8.3285 | 96.9048 | n/a | 25 | 27.8431 | 86 | 31 | 0.99989 | 66.6667 | 94 | 8430 | 32.1569 | 108.49 | 37.5946 | 0.0625 | 20.5 | 0 | 47.4548 | 32.3594
6780 |  |  | 2501.5001 | 129.4607 | 84.9875 | 100.0987 | 30.0105 | 32.0857 | 0.04315 | 106.9878 | 11.3432 | 70.0759 | 69.6196 | n/a | 0.99657 | 99.3044 | 388.5113 | 313.5804 | 101.4608 | 648.2127 | 0.3857 | 445.7079 | 33.9131 | n/a | 65.5313 | 77.4965 | n/a | 110.3164 | 46.6239 | 8.438 | 98.1856 | n/a | 24.5 | 27.8431 | 87 | 31 | 1.0054 | 67.451 | 100 | 8310 | 32.1569 | 109.4513 | 37.1063 | 0.0625 | 20.6875 | 0 | 47.934 | 32.4531
6840 |  |  | 2499.7489 | 127.5885 | 84.9446 | 99.9873 | 30.0074 | 32.0121 | 0.05135 | 107.0155 | 11.2235 | 70.0411 | 69.977 | n/a | 0.99564 | 99.297 | 388.3988 | 313.5236 | 101.2063 | 647.1364 | 0.26435 | 445.5661 | 33.3992 | n/a | 65.7034 | 77.4798 | n/a | 109.5981 | 46.6064 | 8.3533 | 96.7948 | n/a | 25 | 27.8431 | 86 | 31 | 0.99937 | 66.6667 | 94 | 8600 | 32.1569 | 109.1309 | 36.5478 | 0.0625 | 20 | 0 | 48.9502 | 32.4531
6900 |  |  | 2499.648 | 127.6379 | 84.862 | 99.892 | 30.0268 | 32.0357 | 0.05087 | 107.0375 | 11.2456 | 69.8791 | 69.8794 | n/a | 0.99611 | 99.2982 | 388.849 | 313.9774 | 100.9681 | 646.9481 | 0.27772 | 445.5377 | 33.4108 | n/a | 66.0758 | 77.6274 | n/a | 108.9441 | 46.9665 | 8.2852 | 96.8627 | n/a | 25 | 28.2353 | 87 | 31 | 0.99928 | 66.6667 | 94 | 8510 | 32.1569 | 108.49 | 37.6709 | 0.0625 | 20.3125 | 0 | 47.5189 | 32.3594
6960 |  |  | 2499.3035 | 127.4467 | 84.9454 | 100.0412 | 29.9782 | 31.995 | 0.05181 | 106.9216 | 11.2577 | 70.0149 | 70.2169 | n/a | 1.0009 | 99.2976 | 388.2581 | 313.6654 | 101.3555 | 646.3977 | 0.27383 | 445.5944 | 33.3561 | n/a | 66.2985 | 77.4863 | n/a | 108.9993 | 46.7675 | 8.2821 | 96.9501 | n/a | 25 | 28.2353 | 87 | 31 | 0.99846 | 66.6667 | 98 | 8140 | 32.1569 | 107.8415 | 37.9181 | 0.0625 | 20.375 | 0 | 47.1954 | 32.4531
7020 |  |  | 2501.3906 | 127.5738 | 84.955 | 100.0412 | 30.0549 | 31.9595 | 0.04977 | 106.9543 | 11.1828 | 69.8874 | 69.7932 | n/a | 0.99568 | 99.2964 | 388.5113 | 313.949 | 101.4508 | 646.7564 | 0.30204 | 445.5661 | 33.4173 | n/a | 66.4945 | 77.5355 | n/a | 109.2491 | 46.819 | 8.3513 | 97.0406 | n/a | 25 | 28.2353 | 87 | 31 | 1.0007 | 66.6667 | 98 | 8140 | 32.1569 | 107.8415 | 38.0951 | 0 | 20.3125 | 0 | 47.2321 | 32.3594
7080 |  |  | 2500.4767 | 129.3039 | 85.0931 | 100.0349 | 30.0278 | 32.0083 | 0.04338 | 107.0425 | 11.2532 | 69.9394 | 70.1659 | n/a | 0.99689 | 99.297 | 387.639 | 313.2401 | 101.4445 | 647.8891 | 0.37378 | 445.5377 | 33.8581 | n/a | 65.3283 | 77.529 | n/a | 108.9708 | 46.8122 | 8.4938 | 98.0659 | n/a | 24.5 | 29.0196 | 87 | 31 | 1.0013 | 67.8431 | 96 | 8410 | 32.1569 | 108.49 | 37.8021 | 0.125 | 20.5 | 0 | 46.9727 | 32.4531
7140 |  |  | 2501.1677 | 129.5939 | 85.2768 | 100.1238 | 30.115 | 32.0248 | 0.04338 | 107.0531 | 11.344 | 70.1044 | 70.2744 | n/a | 0.99414 | 99.2999 | 388.1174 | 313.5236 | 101.2477 | 648.1265 | 0.3891 | 445.6796 | 33.9434 | n/a | 65.4232 | 77.9161 | n/a | 109.81 | 46.9083 | 8.5103 | 98.2535 | n/a | 24.5 | 28.6274 | 87 | 31 | 0.99998 | 67.8431 | 96 | 8550 | 32.1569 | 109.4513 | 36.8195 | 0.0625 | 20.75 | 0 | 48.111 | 32.5469
7200 |  |  | 2499.932 | 127.5959 | 85.1933 | 100.3555 | 30.0981 | 32.0265 | 0.05171 | 106.9812 | 11.3679 | 70.0713 | 69.9286 | n/a | 0.99411 | 99.293 | 388.5676 | 313.7505 | 101.4796 | 646.5542 | 0.30423 | 445.6512 | 33.4036 | n/a | 64.9223 | 77.7129 | n/a | 109.0784 | 47.1587 | 8.3141 | 97.0697 | n/a | 25 | 28.2353 | 87 | 31 | 1.002 | 66.2745 | 98 | 8040 | 32.1569 | 107.8415 | 37.9974 | 0 | 20.5625 | 0 | 46.7712 | 32.4531
7260 |  |  | 2500.4886 | 127.6253 | 85.3014 | 99.7716 | 30.0615 | 31.9916 | 0.05271 | 106.9812 | 11.4236 | 70.0725 | 68.6669 | n/a | 0.99311 | 99.2908 | 388.2581 | 313.4953 | 101.4194 | 646.0317 | 0.27043 | 445.7079 | 33.4188 | n/a | 64.8249 | 77.7491 | n/a | 108.407 | 46.888 | 8.2996 | 96.9177 | n/a | 25 | 28.6274 | 87 | 31 | 0.99913 | 66.6667 | 98 | 7990 | 32.1569 | 107.2006 | 37.1277 | 0.0625 | 19.3125 | 0 | 47.467 | 32.4531
7320 |  |  | 2499.8104 | 127.7234 | 84.8958 | 100.016 | 30.0554 | 31.9847 | 0.05129 | 106.9878 | 11.3191 | 70.0427 | 71.1753 | n/a | 0.99761 | 99.2868 | 388.0048 | 313.6371 | 101.4257 | 645.5272 | 0.26872 | 445.7079 | 33.4353 | n/a | 68.8521 | 77.7064 | n/a | 108.3194 | 47.0491 | 8.373 | 96.9209 | n/a | 25 | 28.2353 | 87 | 31 | 1.0001 | 66.6667 | 98 | 8040 | 32.1569 | 107.2006 | 36.792 | 0 | 20.625 | 0 | 47.3694 | 32.4531
7380 |  |  | 2498.9702 | 129.4578 | 84.839 | 99.9684 | 30.0023 | 31.9362 | 0.04308 | 107.0922 | 11.2536 | 70.0021 | 70.029 | n/a | 0.99479 | 99.2795 | 388.4832 | 314.1759 | 101.2828 | 648.0456 | 0.37646 | 445.6796 | 33.878 | n/a | 66.2852 | 77.4111 | n/a | 109.7339 | 47.2034 | 8.5103 | 98.247 | n/a | 24.5 | 28.6274 | 86 | 31 | 0.99959 | 67.8431 | 100 | 8510 | 32.1569 | 108.49 | 38.2782 | 0 | 20.25 | 0 | 47.3145 | 32.3594
7440 |  |  | 2498.2453 | 127.3804 | 84.7554 | 99.8731 | 29.8986 | 32.037 | 0.05143 | 106.9959 | 11.3687 | 70.0908 | 70.1307 | n/a | 0.99971 | 99.2851 | 388.2018 | 314.0057 | 101.0922 | 646.9938 | 0.27189 | 445.6228 | 33.3247 | n/a | 65.829 | 77.3619 | n/a | 108.8196 | 46.9976 | 8.3255 | 96.9274 | n/a | 25 | 27.8431 | 86 | 31 | 0.99904 | 66.6667 | 94 | 8330 | 32.1569 | 108.1619 | 37.6953 | 0.0625 | 20.0625 | 0 | 47.1039 | 32.2656
7500 |  |  | 2497.629 | 127.4754 | 84.8295 | 99.9333 | 29.7741 | 32.0645 | 0.05123 | 107.0049 | 11.2307 | 70.0636 | 70.2921 | n/a | 0.98818 | 99.2806 | 388.1174 | 313.8923 | 101.2477 | 646.3009 | 0.27675 | 445.7079 | 33.3413 | n/a | 66.8358 | 77.5225 | n/a | 109.275 | 47.0112 | 8.3399 | 96.9662 | n/a | 25 | 27.8431 | 86 | 31 | 1.0006 | 66.6667 | 95 | 8330 | 32.1569 | 108.49 | 37.8632 | 0 | 20.1875 | 0 | 47.4396 | 32.1719
7560 |  |  | 2499.9609 | 127.3491 | 84.9492 | 100.0412 | 29.7191 | 32.1146 | 0.05135 | 106.9861 | 11.318 | 70.1001 | 70.4367 | n/a | 0.99522 | 99.2783 | 388.3425 | 314.1192 | 101.3079 | 645.8315 | 0.24708 | 445.7647 | 33.3394 | n/a | 66.5518 | 77.5847 | n/a | 109.3703 | 47.0762 | 8.3027 | 96.7786 | n/a | 25 | 28.2353 | 86 | 31 | 1.001 | 66.6667 | 94 | 8210 | 32.1569 | 108.8104 | 36.1084 | 0.0625 | 19.4375 | 0 | 49.1669 | 32.0781
7620 |  |  | 2500.2596 | 129.1466 | 85.0728 | 100.0349 | 29.7674 | 32.0941 | 0.04563 | 107.1143 | 11.598 | 70.0866 | 69.74 | n/a | 0.99497 | 99.2755 | 388.1736 | 313.949 | 101.111 | 647.5303 | 0.36576 | 445.7647 | 33.814 | n/a | 65.9437 | 77.5782 | n/a | 109.6463 | 47.2237 | 8.5031 | 98.0109 | n/a | 24.5 | 28.2353 | 87 | 31 | 0.99898 | 67.8431 | 99 | 8530 | 32.1569 | 108.49 | 36.4258 | 0.0625 | 20 | 0 | 48.7946 | 32.1719
7680 |  |  | 2497.6675 | 129.1412 | 85.2155 | 100.1427 | 29.8761 | 32.0326 | 0.04431 | 107.1461 | 11.7754 | 70.1373 | 69.8375 | n/a | 0.99336 | 99.2715 | 388.0048 | 313.3251 | 101.4094 | 648.3851 | 0.37986 | 445.6228 | 33.7775 | n/a | 65.8489 | 77.788 | n/a | 109.4472 | 47.1858 | 8.4473 | 98.2729 | n/a | 24.5 | 28.6274 | 87 | 31 | 0.9987 | 67.8431 | 96 | 8380 | 32.1569 | 109.1309 | 38.3179 | 0.0625 | 19.9375 | 0 | 46.7895 | 32.2656
7740 |  |  | 2499.0668 | 127.062 | 85.1774 | 100.0412 | 29.989 | 32.0441 | 0.05252 | 106.9159 | 11.4797 | 70.1723 | 69.9781 | n/a | 0.99932 | 99.2687 | 388.455 | 313.4953 | 101.3555 | 645.559 | 0.25413 | 445.6512 | 33.2523 | n/a | 65.8555 | 77.7323 | n/a | 109.2492 | 47.179 | 8.3193 | 96.6201 | n/a | 25 | 27.8431 | 87 | 31 | 0.99928 | 66.6667 | 98 | 7990 | 32.1569 | 108.1619 | 36.1969 | 0.0625 | 19.25 | 0 | 49.0356 | 32.3594
7800 |  |  | 2501.7556 | 127.4473 | 85.2103 | 99.9935 | 30.0668 | 32.0462 | 0.05285 | 106.9127 | 11.715 | 70.2048 | 69.6855 | n/a | 0.99754 | 99.2642 | 388.8771 | 313.8356 | 101.6413 | 646.7617 | 0.26872 | 445.7647 | 33.389 | n/a | 65.3857 | 77.7323 | n/a | 108.4362 | 47.2305 | 8.3595 | 96.9274 | n/a | 25 | 28.2353 | 87 | 31 | 1.0015 | 66.2745 | 98 | 8070 | 32.1569 | 107.5211 | 37.5 | 0.0625 | 19.875 | 0 | 47.052 | 32.4531
7860 |  |  | 2499.217 | 129.374 | 85.1901 | 99.768 | 30.1602 | 32.0213 | 0.04572 | 107.0024 | 11.6485 | 70.1491 | 70.5497 | n/a | 0.99568 | 99.2579 | 388.7083 | 314.0057 | 101.3681 | 648.0051 | 0.37646 | 445.5944 | 33.8594 | n/a | 65.2202 | 77.6961 | n/a | 109.5172 | 46.9354 | 8.4742 | 98.1597 | n/a | 24.5 | 28.6274 | 87 | 31 | 1.0013 | 67.451 | 100 | 8310 | 32.1569 | 108.49 | 38.2812 | 0 | 20.375 | 0 | 46.9452 | 32.5469
7920 |  |  | 2499.1921 | 126.9372 | 85.0392 | 100.1076 | 30.1867 | 32.0013 | 0.05585 | 106.8416 | 11.7436 | 70.1285 | 70.4816 | n/a | 0.99882 | 99.2511 | 387.8922 | 313.0983 | 101.2314 | 645.3163 | 0.27262 | 445.8214 | 33.2213 | n/a | 68.3867 | 77.555 | n/a | 109.9565 | 47.5592 | 8.3347 | 96.7334 | n/a | 25 | 27.0588 | 87 | 31 | 0.99873 | 66.6667 | 98 | 8020 | 32.1569 | 109.1309 | 36.7767 | 0 | 20.875 | 0 | 48.3551 | 32.5469
7980 |  |  | 2501.3777 | 127.4053 | 84.8731 | 100.0439 | 30.1451 | 31.8478 | 0.0546 | 106.9159 | 11.6179 | 70.194 | 70.0689 | n/a | 0.99557 | 99.2455 | 388.4832 | 313.3819 | 101.4534 | 646.0284 | 0.28915 | 445.4526 | 33.373 | n/a | 67.7095 | 77.3414 | n/a | 108.7241 | 47.3875 | 8.3285 | 96.9274 | n/a | 25 | 28.2353 | 86 | 31 | 1.0013 | 66.6667 | 98 | 8120 | 32.1569 | 107.5211 | 37.8418 | 0.0625 | 20.625 | 0 | 46.8933 | 32.5469
8040 |  |  | 2500.7933 | 127.24 | 84.8023 | 100.016 | 30.1382 | 31.9788 | 0.05213 | 106.9061 | 11.6238 | 70.1722 | 70.0216 | n/a | 0.99711 | 99.2443 | 388.849 | 313.7505 | 101.2828 | 645.9879 | 0.28502 | 445.5944 | 33.3219 | n/a | 65.8863 | 77.3619 | n/a | 108.8903 | 47.409 | 8.278 | 96.9209 | n/a | 25 | 27.8431 | 86 | 31 | 0.99937 | 66.6667 | 98 | 8090 | 32.1569 | 107.8415 | 37.9639 | 0.0625 | 20.25 | 0 | 46.875 | 32.4531
8100 |  |  | 2500.9783 | 129.2376 | 84.7746 | 99.9208 | 30.1501 | 32.0371 | 0.04455 | 107.0204 | 11.4731 | 70.2223 | 69.764 | n/a | 0.99572 | 99.2438 | 388.3988 | 313.8356 | 101.1875 | 647.0343 | 0.39008 | 445.7079 | 33.8476 | n/a | 66.1332 | 77.2142 | n/a | 110.0327 | 47.3576 | 8.468 | 98.1306 | n/a | 24.5 | 28.6274 | 86 | 31 | 1.0006 | 67.8431 | 96 | 8430 | 32.1569 | 109.1309 | 37.4634 | 0.125 | 20.125 | 0 | 48.2483 | 32.5469
8160 |  |  | 2499.5963 | 127.3306 | 84.806 | 99.9208 | 30.0081 | 31.9818 | 0.05418 | 106.8767 | 11.284 | 70.162 | 70.3907 | n/a | 0.99375 | 99.2381 | 388.0329 | 313.3535 | 101.1875 | 645.6591 | 0.27553 | 445.7647 | 33.3181 | n/a | 65.1694 | 77.165 | n/a | 109.4695 | 47.3062 | 8.3265 | 96.7269 | n/a | 25 | 27.451 | 86 | 31 | 1.0013 | 66.6667 | 98 | 7990 | 32.1569 | 108.49 | 36.5418 | 0.0625 | 20.375 | 0 | 48.7488 | 32.3594
8220 |  |  | 2499.5295 | 127.1545 | 84.9712 | 99.8444 | 29.8866 | 32.0365 | 0.05371 | 106.8947 | 11.2512 | 70.1582 | 68.9924 | n/a | 0.99747 | 99.2375 | 388.3143 | 313.0983 | 101.254 | 645.2089 | 0.27626 | 445.793 | 33.2839 | n/a | 65.6702 | 77.4798 | n/a | 109.3017 | 47.3265 | 8.3038 | 96.743 | n/a | 25 | 27.8431 | 87 | 31 | 0.99959 | 66.6667 | 98 | 8020 | 32.1569 | 108.1619 | 36.2396 | 0.0625 | 19.5 | 0 | 48.9349 | 32.2656
8280 |  |  | 2501.1856 | 127.3693 | 84.9601 | 99.9873 | 29.7529 | 32.0621 | 0.05148 | 106.9527 | 11.3675 | 70.177 | 69.899 | n/a | 0.99057 | 99.237 | 388.9052 | 313.2968 | 101.3016 | 646.3871 | 0.27529 | 445.7647 | 33.3611 | n/a | 65.2202 | 77.4306 | n/a | 108.9108 | 47.6863 | 8.344 | 96.8401 | n/a | 25 | 27.8431 | 87 | 31 | 1.0003 | 66.6667 | 98 | 8140 | 32.1569 | 107.8415 | 37.3535 | 0.125 | 19.625 | 0 | 47.6929 | 32.1719
8340 |  |  | 2502.3009 | 129.1455 | 84.9702 | 100.1301 | 29.7979 | 32.1024 | 0.04533 | 107.0669 | 11.2807 | 70.1954 | 70.31 | n/a | 0.99607 | 99.237 | 388.7364 | 313.3819 | 101.3492 | 647.1768 | 0.39543 | 445.8214 | 33.8303 | n/a | 66.9703 | 77.4798 | n/a | 109.3847 | 47.3779 | 8.4556 | 98.205 | n/a | 24.5 | 28.6274 | 87 | 31 | 1.0013 | 67.451 | 96 | 8600 | 32.1569 | 109.1309 | 37.6007 | 0.0625 | 20.3125 | 0 | 47.3267 | 32.1719
8400 |  |  | 2499.8153 | 127.8973 | 85.0314 | 99.8632 | 29.8717 | 32.109 | 0.05382 | 106.9518 | 11.2907 | 70.1325 | 69.748 | n/a | 0.99814 | 99.2353 | 388.6239 | 313.0416 | 101.3204 | 647.0097 | 0.30034 | 445.793 | 33.4776 | n/a | 65.5953 | 77.5977 | n/a | 108.7558 | 47.2954 | 8.3327 | 96.8563 | n/a | 25 | 27.8431 | 87 | 31 | 1.0005 | 66.6667 | 95 | 8380 | 32.1569 | 108.49 | 37.0209 | 0 | 21.0625 | 0 | 47.2504 | 32.2656
8460 |  |  | 2500.2189 | 127.232 | 84.9907 | 99.9873 | 29.9404 | 32.1369 | 0.05387 | 106.9322 | 11.3034 | 70.0868 | 69.5164 | n/a | 0.99265 | 99.2285 | 388.3143 | 313.0699 | 101.3016 | 645.5537 | 0.26945 | 445.793 | 33.3122 | n/a | 66.8624 | 77.4798 | n/a | 109.0138 | 47.4293 | 8.3141 | 96.6363 | n/a | 25 | 27.8431 | 87 | 31 | 1.0003 | 66.6667 | 97 | 8020 | 32.1569 | 107.8415 | 36.2457 | 0.125 | 20.25 | 0 | 48.5596 | 32.2656
8520 |  |  | 2499.1955 | 127.5903 | 85.0833 | 100.1966 | 29.9591 | 32.0196 | 0.05457 | 106.9176 | 11.2745 | 70.0433 | 69.6835 | n/a | 0.99554 | 99.2296 | 388.1174 | 313.0983 | 101.3204 | 646.6264 | 0.28283 | 445.481 | 33.3923 | n/a | 67.1927 | 77.5977 | n/a | 108.4295 | 47.7067 | 8.343 | 96.8757 | n/a | 25 | 28.2353 | 87 | 31 | 0.99818 | 66.6667 | 98 | 8330 | 32.1569 | 107.2006 | 37.7685 | 0.0625 | 20.0625 | 0 | 46.7682 | 32.3594
8580 |  |  | 2501.2304 | 129.3703 | 85.0988 | 99.9396 | 30.0412 | 32.0725 | 0.04387 | 107.022 | 11.3016 | 70.0095 | 69.6668 | n/a | 0.99236 | 99.224 | 389.2148 | 313.4669 | 101.254 | 647.3492 | 0.39056 | 445.6228 | 33.8857 | n/a | 65.7167 | 77.4798 | n/a | 109.0093 | 47.3779 | 8.4659 | 98.137 | n/a | 24.5 | 29.0196 | 87 | 31 | 1.0013 | 67.8431 | 96 | 8430 | 32.1569 | 108.49 | 38.1561 | 0 | 20.0625 | 0 | 47.0367 | 32.4531
8640 |  |  | 2500.9187 | 129.4214 | 85.1089 | 99.9459 | 30.1649 | 32.0353 | 0.04538 | 107.0131 | 11.3331 | 69.9895 | 69.8432 | n/a | 0.99425 | 99.224 | 388.9052 | 313.4953 | 101.1173 | 647.2736 | 0.3998 | 445.5661 | 33.8949 | n/a | 65.216 | 77.6339 | n/a | 109.7202 | 47.6417 | 8.4432 | 98.3246 | n/a | 24.5 | 29.0196 | 87 | 31 | 1.0009 | 67.8431 | 96 | 8410 | 32.1569 | 109.1309 | 38.205 | 0.0625 | 20.375 | 0 | 47.4853 | 32.5469
8700 |  |  | 2499.802 | 127.3534 | 85.0446 | 99.8884 | 30.2092 | 32.0982 | 0.05369 | 106.9322 | 11.2519 | 70.0766 | 69.6752 | n/a | 0.9975 | 99.2194 | 388.9897 | 313.3535 | 101.2979 | 646.1252 | 0.27894 | 445.8214 | 33.3384 | n/a | 65.2976 | 77.5253 | n/a | 108.6423 | 47.7338 | 8.3482 | 96.8174 | n/a | 25 | 27.8431 | 87 | 31 | 0.99931 | 66.6667 | 98 | 8330 | 32.1569 | 107.8415 | 37.2345 | 0.0625 | 20.3125 | 0 | 47.5494 | 32.5469
8760 |  |  | 2500.938 | 127.3021 | 85.0663 | 99.9585 | 30.183 | 32.04 | 0.05209 | 107.009 | 11.2952 | 70.0835 | 69.2503 | n/a | 0.993 | 99.2211 | 389.0459 | 313.6654 | 101.2728 | 646.0794 | 0.3266 | 445.5944 | 33.3401 | n/a | 65.6968 | 77.6469 | n/a | 108.9228 | 47.6039 | 8.3162 | 97.0406 | n/a | 25 | 28.2353 | 87 | 31 | 0.9987 | 66.6667 | 98 | 8330 | 32.1569 | 107.5211 | 38.0524 | 0 | 20.5 | 0 | 46.9788 | 32.5469
8820 |  |  | 2500.05 | 129.5303 | 85.1711 | 99.892 | 30.1896 | 32.0724 | 0.04366 | 107.1478 | 11.3792 | 70.0335 | 69.3381 | n/a | 0.99482 | 99.2228 | 388.5676 | 312.9565 | 101.4445 | 647.576 | 0.39056 | 445.5944 | 33.9133 | n/a | 66.001 | 77.6766 | n/a | 108.9803 | 47.5836 | 8.4442 | 98.1241 | n/a | 24.5 | 29.0196 | 87 | 31 | 1.001 | 67.8431 | 96 | 8310 | 32.1569 | 108.49 | 38.2141 | 0.125 | 19.75 | 0 | 46.9971 | 32.5469
8880 |  |  | 2496.4748 | 128.0999 | 85.1716 | 100.0412 | 30.1739 | 32.1041 | 0.0526 | 106.991 | 11.4568 | 70.0015 | 69.6686 | n/a | 0.99589 | 99.211 | 387.4702 | 312.2759 | 101.546 | 646.3519 | 0.26046 | 445.7363 | 33.4919 | n/a | 65.0746 | 77.6339 | n/a | 109.8466 | 47.4875 | 8.2883 | 96.8239 | n/a | 25 | 27.451 | 87 | 31 | 0.99693 | 66.2745 | 94 | 8650 | 32.1569 | 109.1309 | 37.2406 | 0 | 18.125 | 0 | 49.115 | 32.5469
8940 |  |  | 2500.9872 | 127.0776 | 85.1446 | 99.9873 | 30.0988 | 32.0142 | 0.05102 | 107.0449 | 11.5297 | 69.9993 | 69.3987 | n/a | 0.99329 | 99.2234 | 388.7645 | 313.0132 | 101.5874 | 645.8209 | 0.29037 | 445.481 | 33.282 | n/a | 65.5754 | 77.5782 | n/a | 108.9251 | 47.4808 | 8.3285 | 96.8239 | n/a | 25 | 28.2353 | 87 | 31 | 1.0005 | 66.6667 | 98 | 8120 | 32.1569 | 107.5211 | 36.2579 | 0 | 20.3125 | 0 | 48.4833 | 32.4531
9000 |  |  | 2499.0775 | 127.0459 | 85.0244 | 99.9935 | 30.0373 | 32.0279 | 0.05219 | 107.0074 | 11.5311 | 70.0922 | 69.3062 | n/a | 0.99982 | 99.2183 | 387.7797 | 312.7864 | 101.2602 | 645.5729 | 0.26654 | 445.5377 | 33.2482 | n/a | 69.969 | 77.5847 | n/a | 109.143 | 47.4875 | 8.3513 | 96.591 | n/a | 25 | 27.8431 | 87 | 31 | 0.99974 | 66.6667 | 97 | 8020 | 32.1569 | 108.1619 | 36.3556 | 0.0625 | 19.375 | 0 | 49.0173 | 32.3594
9060 |  |  | 2500.2184 | 129.4219 | 85.1216 | 100.1202 | 29.9704 | 31.9457 | 0.04537 | 107.1886 | 11.5886 | 70.0436 | 70.222 | n/a | 0.99389 | 99.2166 | 388.3425 | 312.6729 | 101.5298 | 647.6921 | 0.39178 | 445.3391 | 33.8855 | n/a | 68.525 | 77.568 | n/a | 109.2389 | 47.6756 | 8.4876 | 98.1662 | n/a | 24.5 | 29.0196 | 87 | 31 | 1.0034 | 67.8431 | 99 | 8310 | 32.1569 | 107.8415 | 38.1836 | 0 | 19.75 | 0 | 46.7895 | 32.3594
9120 |  |  | 2499.0633 | 127.2831 | 85.0963 | 99.9585 | 29.8326 | 31.947 | 0.05218 | 107.0645 | 11.558 | 70.0651 | 70.3156 | n/a | 0.99472 | 99.2143 | 387.6953 | 312.5878 | 101.4633 | 646.0337 | 0.27797 | 445.8214 | 33.2999 | n/a | 66.7038 | 77.4009 | n/a | 108.8603 | 47.758 | 8.3079 | 96.8271 | n/a | 25 | 27.8431 | 87 | 31 | 1.0033 | 66.6667 | 94 | 8410 | 32.1569 | 108.49 | 37.9822 | 0 | 20.3125 | 0 | 47.1191 | 32.2656
9180 |  |  | 2500.945 | 127.3112 | 85.0087 | 99.768 | 29.7691 | 32.0362 | 0.05219 | 107.0784 | 11.6384 | 70.039 | 70.2393 | n/a | 0.99497 | 99.2109 | 388.455 | 313.0983 | 101.5109 | 645.5026 | 0.28234 | 445.7079 | 33.3335 | n/a | 66.4439 | 77.5485 | n/a | 109.1635 | 47.9635 | 8.3461 | 96.9145 | n/a | 25 | 27.8431 | 87 | 31 | 0.99776 | 66.6667 | 94 | 8480 | 32.1569 | 108.49 | 37.9547 | 0.0625 | 19.6875 | 0 | 47.3907 | 32.1719
9240 |  |  | 2500.5317 | 129.1486 | 84.9975 | 99.8857 | 29.7906 | 32.0679 | 0.04375 | 107.1788 | 11.6817 | 70.0484 | 70.2964 | n/a | 0.99493 | 99.211 | 388.2862 | 313.155 | 101.343 | 646.8532 | 0.38983 | 445.481 | 33.8207 | n/a | 66.9197 | 77.5225 | n/a | 109.9999 | 47.9365 | 8.4752 | 98.137 | n/a | 24.5 | 28.6274 | 87 | 31 | 1.0002 | 67.451 | 96 | 8580 | 32.1569 | 109.4513 | 36.8713 | 0 | 20.0625 | 0 | 48.7091 | 32.1719
9300 |  |  | 2501.1828 | 129.4142 | 85.0158 | 99.9459 | 29.9014 | 32.0626 | 0.04556 | 107.2147 | 11.4148 | 70.0408 | 69.8393 | n/a | 0.99736 | 99.1713 | 388.1455 | 313.3535 | 101.2126 | 648.3307 | 0.36819 | 445.254 | 33.9031 | n/a | 66.5917 | 77.6339 | n/a | 109.2075 | 48.1554 | 8.4401 | 98.0918 | n/a | 24.5 | 28.2353 | 87 | 31 | 0.99834 | 67.451 | 99 | 8160 | 32.1569 | 108.1619 | 38.0646 | 0.0625 | 20.5 | 0 | 46.8781 | 32.2656
9360 |  |  | 2498.2949 | 127.0932 | 84.9365 | 99.8884 | 29.9716 | 32.1017 | 0.05412 | 107.0735 | 11.3621 | 70.034 | 70.0125 | n/a | 0.99175 | 99.2081 | 387.8641 | 313.1834 | 101.2503 | 646.1305 | 0.23711 | 445.5377 | 33.2403 | n/a | 67.4831 | 77.3777 | n/a | 109.1328 | 47.9906 | 8.3038 | 96.4908 | n/a | 25 | 27.8431 | 87 | 31 | 0.99895 | 66.2745 | 97 | 8120 | 32.1569 | 107.8415 | 37.0209 | 0 | 18.5 | 0 | 48.6847 | 32.3594
9420 |  |  | 2500.0143 | 127.0427 | 84.9364 | 100.0124 | 30.0641 | 32.0683 | 0.05797 | 107.0669 | 11.3642 | 69.9912 | 70.3846 | n/a | 0.99871 | 99.207 | 387.9485 | 313.155 | 101.3267 | 645.1652 | 0.25365 | 445.2256 | 33.2599 | n/a | 68.9556 | 77.5058 | n/a | 109.299 | 47.8676 | 8.3038 | 96.4746 | n/a | 25 | 27.8431 | 87 | 31 | 1.0011 | 66.6667 | 97 | 8120 | 32.1569 | 108.1619 | 36.734 | 0 | 19 | 0 | 48.9136 | 32.4531
9480 |  |  | 2499.2944 | 129.4407 | 84.9876 | 100.06 | 30.1765 | 31.9869 | 0.04692 | 107.24 | 11.3438 | 70.0058 | 70.0236 | n/a | 0.99668 | 99.2007 | 387.7797 | 312.8714 | 101.3267 | 648.3095 | 0.384 | 445.3107 | 33.8779 | n/a | 68.5888 | 77.555 | n/a | 109.1812 | 47.9189 | 8.4453 | 98.1176 | n/a | 24.5 | 28.6274 | 87 | 31 | 0.99962 | 67.451 | 99 | 8210 | 32.1569 | 108.1619 | 38.2751 | 0.125 | 19.6875 | 0 | 47.0429 | 32.5469
9540 |  |  | 2500.3177 | 127.7151 | 85.0705 | 100.1265 | 30.253 | 31.9968 | 0.0569 | 107.1135 | 11.3405 | 70.0319 | 69.7537 | n/a | 0.9925 | 99.2024 | 387.3857 | 312.5595 | 101.4408 | 646.5243 | 0.31323 | 445.3675 | 33.44 | n/a | 68.3295 | 77.5253 | n/a | 109.0296 | 48.1447 | 8.3699 | 96.9436 | n/a | 25 | 27.8431 | 87 | 31 | 1.0007 | 66.6667 | 98 | 8070 | 32.1569 | 108.1619 | 37.7289 | 0.0625 | 20.625 | 0 | 46.8781 | 32.5469
9600 |  |  | 2499.4843 | 127.4842 | 85.0171 | 100.2568 | 30.2458 | 32.0986 | 0.05307 | 107.151 | 11.4043 | 70.0314 | 70.3207 | n/a | 0.99732 | 99.1996 | 387.0481 | 312.3043 | 101.6664 | 646.5456 | 0.25073 | 445.481 | 33.3684 | n/a | 67.5469 | 77.8075 | n/a | 108.5946 | 48.0798 | 8.3554 | 96.7366 | n/a | 25 | 28.2353 | 87 | 31 | 1.0002 | 66.6667 | 97 | 8020 | 32.1569 | 107.2006 | 37.2803 | 0 | 18.25 | 0 | 47.7325 | 32.5469
9660 |  |  | 2499.2546 | 127.127 | 85.0523 | 100.0349 | 30.1864 | 32.1293 | 0.05273 | 107.1143 | 11.4827 | 69.9286 | 70.48 | n/a | 0.99775 | 99.1945 | 387.3295 | 312.4744 | 101.3969 | 645.2301 | 0.25243 | 445.5661 | 33.2718 | n/a | 67.6722 | 77.4306 | n/a | 109.3701 | 47.9432 | 8.278 | 96.6072 | n/a | 25 | 27.8431 | 87 | 31 | 1.0002 | 66.2745 | 94 | 8240 | 32.1569 | 108.8104 | 36.6547 | 0.0625 | 19.8125 | 0 | 48.9594 | 32.5469
9720 |  |  | 2501.0896 | 129.3629 | 85.0594 | 100.0286 | 30.1375 | 31.9586 | 0.04594 | 107.2 | 11.2112 | 70.0048 | 70.5476 | n/a | 0.99479 | 99.1945 | 388.2299 | 312.9565 | 101.2953 | 647.6516 | 0.37986 | 445.481 | 33.8819 | n/a | 66.9064 | 77.6209 | n/a | 109.5374 | 48.2446 | 8.4742 | 98.247 | n/a | 24.5 | 28.6274 | 87 | 31 | 0.99867 | 67.451 | 96 | 8380 | 32.1569 | 109.1309 | 38.501 | 0.0625 | 20.375 | 0 | 46.7957 | 32.4531
9780 |  |  | 2499.4636 | 127.5558 | 84.8991 | 100.0412 | 30.0763 | 31.9701 | 0.05219 | 107.0024 | 11.314 | 69.9799 | 70.3043 | n/a | 1.0008 | 99.1951 | 387.2732 | 312.3043 | 101.4031 | 646.7478 | 0.28478 | 445.481 | 33.3869 | n/a | 68.0022 | 77.4863 | n/a | 108.6458 | 48.2581 | 8.2821 | 96.963 | n/a | 25 | 28.2353 | 86 | 31 | 1.0007 | 66.6667 | 94 | 8160 | 32.1569 | 108.1619 | 37.9089 | 0 | 20.25 | 0 | 46.759 | 32.4531
9840 |  |  | 2500.808 | 127.3689 | 84.7807 | 99.8507 | 29.8983 | 32.0661 | 0.05141 | 106.809 | 11.5441 | 70.0612 | 70.0471 | n/a | 0.99482 | 99.1866 | 388.1455 | 313.2117 | 101.3555 | 645.9985 | 0.27967 | 445.3675 | 33.3559 | n/a | 69.3396 | 77.4371 | n/a | 109.2507 | 48.2068 | 8.3399 | 96.8692 | n/a | 25 | 28.2353 | 86 | 31 | 1.0019 | 66.6667 | 98 | 8290 | 32.1569 | 108.8104 | 37.8113 | 0.0625 | 20.25 | 0 | 47.3969 | 32.2656
9900 |  |  | 2500.7149 | 127.1574 | 84.6305 | 99.8857 | 29.7483 | 31.996 | 0.05227 | 106.8212 | 11.3858 | 70.0555 | 70.2178 | n/a | 0.99489 | 99.1883 | 388.0611 | 313.2684 | 101.2953 | 644.9524 | 0.27383 | 445.3675 | 33.2993 | n/a | 69.5481 | 77.2272 | n/a | 108.89 | 48.0906 | 8.3038 | 96.8013 | n/a | 25 | 27.8431 | 86 | 31 | 1.0057 | 66.6667 | 98 | 8330 | 32.1569 | 107.8415 | 36.5845 | 0.125 | 20.4375 | 0 | 47.7203 | 32.0781
9960 |  |  | 2499.2328 | 129.5754 | 84.9423 | 100.1427 | 29.7118 | 31.8763 | 0.04463 | 106.9682 | 11.3124 | 70.0826 | 70.2867 | n/a | 0.99489 | 99.1815 | 388.1455 | 313.1266 | 101.2189 | 648.153 | 0.37159 | 445.4526 | 33.9123 | n/a | 70.16 | 77.542 | n/a | 109.0225 | 48.3676 | 8.4659 | 98.1306 | n/a | 24.5 | 29.0196 | 87 | 31 | 1.0007 | 67.451 | 96 | 8430 | 32.1569 | 108.49 | 38.0829 | 0 | 20.375 | 0 | 46.9971 | 32.0781
10020 |  |  | 2499.7772 | 127.4798 | 85.1085 | 99.9109 | 29.7351 | 32.0106 | 0.05317 | 106.8376 | 11.347 | 70.073 | 69.559 | n/a | 0.99518 | 99.1741 | 387.4702 | 312.5028 | 101.3204 | 646.2359 | 0.26556 | 445.6228 | 33.3765 | n/a | 67.4126 | 77.5485 | n/a | 109.2243 | 48.169 | 8.311 | 96.7948 | n/a | 25 | 27.8431 | 87 | 31 | 1.0002 | 66.2745 | 94 | 8550 | 32.1569 | 108.49 | 37.9578 | 0 | 20.0625 | 0 | 47.1588 | 32.0781
10080 |  |  | 2500.6503 | 127.3169 | 85.2379 | 100.0537 | 29.7876 | 32.0256 | 0.05174 | 106.8555 | 11.2284 | 70.1268 | 69.3722 | n/a | 0.99229 | 99.1752 | 388.4269 | 313.1834 | 101.4157 | 645.7771 | 0.2945 | 445.5944 | 33.3402 | n/a | 66.5851 | 77.8437 | n/a | 109.1836 | 48.0149 | 8.3595 | 96.9015 | n/a | 25 | 27.8431 | 87 | 31 | 1.0002 | 66.6667 | 95 | 8410 | 32.1569 | 108.8104 | 37.2437 | 0 | 20.5625 | 0 | 47.3938 | 32.1719
10140 |  |  | 2501.0206 | 127.1923 | 85.0353 | 100.0663 | 29.8771 | 32.0199 | 0.05198 | 106.8637 | 11.2375 | 70.0708 | 70.2656 | n/a | 0.9909 | 99.1735 | 387.2169 | 312.1058 | 101.4283 | 645.9442 | 0.26508 | 445.5944 | 33.3124 | n/a | 67.8571 | 77.6107 | n/a | 109.1261 | 48.4906 | 8.3544 | 96.7689 | n/a | 25 | 28.2353 | 87 | 31 | 1.0054 | 66.6667 | 94 | 8510 | 32.1569 | 108.1619 | 36.322 | 0.0625 | 20.0625 | 0 | 48.4985 | 32.2656
10200 |  |  | 2500.1701 | 129.4287 | 84.9811 | 100.0726 | 30.0084 | 31.9556 | 0.04613 | 106.9706 | 11.3982 | 70.0896 | 70.6756 | n/a | 0.9929 | 99.1696 | 387.2732 | 312.7013 | 101.3869 | 647.9315 | 0.36965 | 445.481 | 33.8902 | n/a | 66.5477 | 77.4696 | n/a | 109.2894 | 48.2406 | 8.4411 | 97.9689 | n/a | 24.5 | 29.0196 | 87 | 31 | 0.99754 | 67.451 | 95 | 8380 | 32.1569 | 108.49 | 37.7472 | 0.0625 | 18.8125 | 0 | 48.0225 | 32.4531
10260 |  |  | 2500.6618 | 127.2079 | 84.8823 | 99.8345 | 30.1012 | 32.0376 | 0.0542 | 106.8106 | 11.524 | 70.083 | 70.0011 | n/a | 0.99686 | 99.1696 | 388.1736 | 313.2684 | 101.3393 | 645.2056 | 0.26629 | 445.6228 | 33.3059 | n/a | 66.8823 | 77.3712 | n/a | 109.624 | 48.2406 | 8.2914 | 96.5878 | n/a | 25 | 27.451 | 86 | 31 | 1.0009 | 66.6667 | 94 | 8460 | 32.1569 | 109.1309 | 36.6089 | 0.0625 | 19.8125 | 0 | 48.761 | 32.4531
10320 |  |  | 2500.4588 | 127.442 | 84.7673 | 99.8632 | 30.1462 | 31.996 | 0.05374 | 106.8425 | 11.4635 | 70.0993 | 70.0997 | n/a | 0.99507 | 99.1662 | 388.1174 | 313.2117 | 101.2251 | 645.3727 | 0.27067 | 445.5661 | 33.3638 | n/a | 66.3824 | 77.2532 | n/a | 109.1466 | 48.323 | 8.342 | 96.6848 | n/a | 25 | 27.8431 | 86 | 31 | 0.99864 | 66.6667 | 94 | 8410 | 32.1569 | 108.49 | 36.2793 | 0 | 20.1875 | 0 | 48.642 | 32.4531
10380 |  |  | 2498.5484 | 127.2037 | 84.7685 | 99.8821 | 30.159 | 32.0609 | 0.04896 | 106.8376 | 11.6306 | 69.9579 | 70.0071 | n/a | 0.99447 | 99.1594 | 387.3576 | 313.1834 | 101.244 | 645.5132 | 0.25559 | 445.481 | 33.2807 | n/a | 66.6091 | 77.1742 | n/a | 109.3071 | 48.3433 | 8.3027 | 96.5846 | n/a | 25 | 27.8431 | 86 | 31 | 1.0002 | 66.6667 | 97 | 7990 | 32.1569 | 107.8415 | 36.4838 | 0.0625 | 19.375 | 0 | 48.6023 | 32.4531
10440 |  |  | 2499.4109 | 129.2804 | 84.8607 | 99.9648 | 30.164 | 31.953 | 0.04142 | 106.9535 | 11.7162 | 70.0274 | 70.4829 | n/a | 0.99636 | 99.1526 | 388.2299 | 313.1834 | 101.1838 | 647.147 | 0.37792 | 445.3958 | 33.8376 | n/a | 66.9329 | 77.4074 | n/a | 109.6488 | 48.4325 | 8.4835 | 98.0109 | n/a | 24.5 | 28.2353 | 86 | 31 | 1.0011 | 67.8431 | 99 | 8240 | 32.1569 | 108.49 | 36.6852 | 0 | 19.4375 | 0 | 48.7946 | 32.5469
10500 |  |  | 2500.0597 | 127.0863 | 84.8247 | 100.0537 | 30.0912 | 31.9792 | 0.05147 | 106.8506 | 11.5868 | 70.0067 | 70.4475 | n/a | 0.99707 | 99.1537 | 387.9204 | 312.9281 | 101.2728 | 645.1705 | 0.27286 | 445.481 | 33.2719 | n/a | 66.7877 | 77.4009 | n/a | 109.0506 | 48.2203 | 8.3327 | 96.7301 | n/a | 25 | 27.8431 | 86 | 31 | 1.0006 | 66.6667 | 97 | 8020 | 32.1569 | 107.8415 | 36.322 | 0.0625 | 20.5625 | 0 | 48.3551 | 32.4531
10560 |  |  | 2499.7576 | 127.231 | 84.9052 | 100.1427 | 30.0484 | 32.0351 | 0.0526 | 106.8604 | 11.6535 | 70.0008 | 69.398 | n/a | 1.0036 | 99.1526 | 387.4702 | 312.8431 | 101.1712 | 644.7608 | 0.26824 | 445.5377 | 33.3057 | n/a | 66.1223 | 77.3944 | n/a | 109.1331 | 48.3162 | 8.3079 | 96.6654 | n/a | 25 | 27.8431 | 86 | 31 | 0.99828 | 66.2745 | 98 | 8020 | 32.1569 | 107.8415 | 36.322 | 0.125 | 20 | 0 | 48.7213 | 32.3594
10620 |  |  | 2500.9106 | 129.0002 | 85.0319 | 100.0474 | 29.9781 | 32.0227 | 0.04164 | 107.0204 | 11.6762 | 70.0471 | 69.7724 | n/a | 0.9924 | 99.1514 | 387.3013 | 312.7013 | 101.457 | 646.3221 | 0.36795 | 445.4526 | 33.7845 | n/a | 66.1531 | 77.542 | n/a | 109.5222 | 48.2649 | 8.4866 | 98.0756 | n/a | 24.5 | 29.0196 | 87 | 31 | 1.0008 | 67.8431 | 99 | 8310 | 32.1569 | 107.8415 | 36.7401 | 0 | 19.5 | 0 | 48.7824 | 32.3594
10680 |  |  | 2501.1866 | 129.3593 | 85.2154 | 100.1013 | 29.9264 | 31.9701 | 0.04366 | 107.0147 | 11.6522 | 70.0386 | 70.6196 | n/a | 0.997 | 99.152 | 386.9355 | 311.8789 | 101.4157 | 647.8645 | 0.38594 | 445.4526 | 33.8822 | n/a | 67.5776 | 77.7453 | n/a | 109.3834 | 48.631 | 8.4979 | 98.205 | n/a | 24.5 | 28.6274 | 87 | 31 | 1.0029 | 67.451 | 100 | 8190 | 32.1569 | 108.1619 | 38.1622 | 0 | 20.5 | 0 | 47.0581 | 32.2656
10740 |  |  | 2499.135 | 127.4379 | 85.2815 | 100.1013 | 29.8443 | 32.0502 | 0.05163 | 106.9143 | 11.6271 | 70.123 | 70.0095 | n/a | 0.99729 | 99.152 | 387.2732 | 311.5386 | 101.3204 | 645.7207 | 0.29864 | 445.481 | 33.3516 | n/a | 66.5145 | 77.6961 | n/a | 109.1046 | 48.6823 | 8.3285 | 96.9662 | n/a | 25 | 27.8431 | 87 | 31 | 0.99879 | 66.6667 | 94 | 8310 | 32.1569 | 108.49 | 37.3321 | 0 | 20.625 | 0 | 47.5922 | 32.1719
10800 |  |  | 2500.7247 | 127.2322 | 85.1583 | 100.0537 | 29.8493 | 32.0305 | 0.05271 | 106.9682 | 11.6289 | 70.1232 | 69.901 | n/a | 0.99789 | 99.1458 | 387.3295 | 312.5311 | 101.5109 | 645.5344 | 0.26897 | 445.481 | 33.3154 | n/a | 66.8383 | 77.6961 | n/a | 108.6523 | 48.2717 | 8.3492 | 96.8207 | n/a | 25 | 28.2353 | 87 | 31 | 0.99974 | 66.2745 | 98 | 8330 | 32.1569 | 107.5211 | 36.6699 | 0 | 20.5 | 0 | 47.6349 | 32.2656
10860 |  |  | 2498.7319 | 127.4522 | 85.1444 | 99.9837 | 29.9149 | 32.1101 | 0.05138 | 106.9829 | 11.4257 | 70.0908 | 70.1237 | n/a | 0.99536 | 99.1469 | 386.9074 | 312.2759 | 101.2979 | 645.8368 | 0.2697 | 445.5093 | 33.3404 | n/a | 66.8117 | 77.5745 | n/a | 109.0995 | 48.3501 | 8.3482 | 96.8692 | n/a | 25 | 28.2353 | 87 | 31 | 0.99812 | 66.6667 | 98 | 8330 | 32.1569 | 107.8415 | 37.2437 | 0.0625 | 19.9375 | 0 | 47.5861 | 32.2656
10920 |  |  | 2500.6742 | 129.8352 | 85.0762 | 99.9747 | 30.0178 | 32.0751 | 0.04511 | 107.1224 | 11.3087 | 69.9606 | 70.9641 | n/a | 0.99332 | 99.148 | 387.8078 | 312.6162 | 101.1461 | 648.0316 | 0.36965 | 445.5944 | 33.9998 | n/a | 66.4198 | 77.8112 | n/a | 109.254 | 48.4945 | 8.5083 | 98.2017 | n/a | 24.5 | 28.6274 | 87 | 31 | 1.0006 | 67.451 | 99 | 8120 | 32.1569 | 107.8415 | 38.3972 | 0.0625 | 20.0625 | 0 | 47.3633 | 32.3594
10980 |  |  | 2501.2394 | 127.0764 | 84.9815 | 100.2442 | 30.0556 | 32.1007 | 0.05208 | 106.8661 | 11.5205 | 70.0145 | 70.3846 | n/a | 0.99404 | 99.1463 | 386.9355 | 312.0207 | 101.7014 | 645.13 | 0.26824 | 445.6228 | 33.285 | n/a | 65.9262 | 77.5485 | n/a | 109.0711 | 48.4257 | 8.3203 | 96.756 | n/a | 25 | 28.2353 | 86 | 31 | 0.9994 | 66.2745 | 98 | 8310 | 32.1569 | 107.8415 | 36.2671 | 0 | 20.9375 | 0 | 48.0621 | 32.3594
11040 |  |  | 2499.2714 | 127.3712 | 84.733 | 99.8983 | 30.1723 | 32.0035 | 0.05098 | 107.0057 | 11.5791 | 69.9779 | 70.3266 | n/a | 0.99818 | 99.1458 | 387.0762 | 312.4177 | 101.3079 | 645.6047 | 0.25875 | 445.6512 | 33.336 | n/a | 71.4698 | 77.3879 | n/a | 108.736 | 48.3095 | 8.3234 | 96.8174 | n/a | 25 | 28.2353 | 86 | 31 | 1.0012 | 66.6667 | 98 | 8330 | 32.1569 | 107.5211 | 36.3617 | 0.125 | 20.3125 | 0 | 48.0499 | 32.5469
11100 |  |  | 2499.4059 | 127.3484 | 84.7459 | 99.9873 | 30.235 | 32.0567 | 0.05101 | 106.9976 | 11.6385 | 69.9432 | 69.7277 | n/a | 0.99272 | 99.1446 | 387.5264 | 312.4744 | 101.254 | 645.1897 | 0.27164 | 445.6512 | 33.3318 | n/a | 69.1882 | 77.3814 | n/a | 109.4179 | 48.5081 | 8.3843 | 96.9015 | n/a | 25 | 28.2353 | 86 | 31 | 0.99983 | 66.6667 | 98 | 8310 | 32.1569 | 108.1619 | 37.6007 | 0.125 | 20.375 | 0 | 47.4609 | 32.5469
11160 |  |  | 2499.9011 | 129.218 | 84.9345 | 99.9873 | 30.2425 | 32.03 | 0.04417 | 107.1192 | 11.7136 | 70.0968 | 70.4574 | n/a | 0.99497 | 99.1401 | 387.6671 | 312.5595 | 101.4445 | 647.4898 | 0.35992 | 445.3107 | 33.8278 | n/a | 69.6862 | 77.4798 | n/a | 109.9848 | 48.3541 | 8.4298 | 98.2147 | n/a | 24.5 | 28.2353 | 86 | 31 | 1.0017 | 67.451 | 100 | 8310 | 32.1569 | 108.8104 | 37.03 | 0.0625 | 20.5625 | 0 | 47.937 | 32.5469
11220 |  |  | 2499.1023 | 127.2322 | 85.087 | 99.9109 | 30.2078 | 32.0113 | 0.06368 | 107.0147 | 11.549 | 70.0591 | 70.7364 | n/a | 0.99836 | 99.1367 | 387.3857 | 311.9356 | 101.4157 | 646.4627 | 0.29086 | 445.5944 | 33.2966 | n/a | 69.9186 | 77.5485 | n/a | 109.0893 | 48.6823 | 8.3647 | 96.9145 | n/a | 25 | 27.8431 | 87 | 31 | 0.99986 | 66.6667 | 94 | 8480 | 32.1569 | 108.49 | 37.6587 | 0 | 20.1875 | 0 | 47.3694 | 32.5469
11280 |  |  | 2502.1688 | 127.3462 | 85.1937 | 100.0888 | 30.1101 | 31.9486 | 0.0522 | 107.0155 | 11.2156 | 70.145 | 69.804 | n/a | 0.99618 | 99.1328 | 387.5546 | 312.1058 | 101.4508 | 646.0635 | 0.29864 | 445.6512 | 33.3681 | n/a | 68.4612 | 77.5847 | n/a | 108.9181 | 48.874 | 8.343 | 96.9889 | n/a | 25 | 28.2353 | 87 | 31 | 1.0004 | 66.6667 | 95 | 8460 | 32.1569 | 108.1619 | 38.0554 | 0 | 20.4375 | 0 | 46.8231 | 32.4531
11340 |  |  | 2499.5204 | 127.458 | 85.1853 | 100.1777 | 29.992 | 31.9843 | 0.0523 | 107.0269 | 11.2279 | 69.9184 | 69.7558 | n/a | 0.99914 | 99.1311 | 387.836 | 311.7655 | 101.3016 | 645.9475 | 0.28356 | 445.5661 | 33.362 | n/a | 69.3264 | 77.529 | n/a | 109.223 | 48.7133 | 8.31 | 96.9145 | n/a | 25 | 27.8431 | 87 | 31 | 1.0012 | 66.6667 | 95 | 8600 | 32.1569 | 108.49 | 37.5549 | 0 | 20.3125 | 0 | 47.1619 | 32.3594
11400 |  |  | 2500.6977 | 129.5292 | 85.169 | 100.3493 | 29.8955 | 32.0081 | 0.03957 | 107.1265 | 11.2271 | 70.0148 | 70.3371 | n/a | 0.99597 | 99.1333 | 386.8793 | 311.1416 | 101.4733 | 647.9753 | 0.35092 | 445.6512 | 33.9201 | n/a | 67.7667 | 77.5587 | n/a | 109.3926 | 48.7444 | 8.3812 | 97.8912 | n/a | 24.5 | 28.6274 | 87 | 31 | 1 | 67.451 | 99 | 8460 | 32.1569 | 108.49 | 37.3505 | 0.125 | 18.625 | 0 | 48.5809 | 32.2656
11460 |  |  | 2500.7044 | 127.3472 | 84.9307 | 100.0448 | 29.7768 | 32.032 | 0.04713 | 107.0514 | 11.1927 | 69.9577 | 69.9517 | n/a | 0.99347 | 99.1373 | 386.9918 | 311.3684 | 101.3592 | 646.3009 | 0.28648 | 445.5944 | 33.3488 | n/a | 68.2524 | 77.6377 | n/a | 108.9505 | 48.7754 | 8.3368 | 96.9048 | n/a | 25 | 28.2353 | 87 | 31 | 0.99998 | 66.6667 | 95 | 8600 | 32.1569 | 108.49 | 36.6272 | 0.0625 | 20.5625 | 0 | 47.6868 | 32.0781
11520 |  |  | 2500.1334 | 127.3648 | 84.8042 | 99.9998 | 29.6863 | 32.0249 | 0.04951 | 107.0057 | 10.9801 | 69.987 | 69.8053 | n/a | 0.9965 | 99.1384 | 386.8793 | 311.255 | 101.5999 | 645.9123 | 0.241 | 445.7363 | 33.3458 | n/a | 67.2607 | 77.1975 | n/a | 109.1468 | 48.8295 | 8.3234 | 96.4811 | n/a | 25 | 27.8431 | 86 | 31 | 0.9958 | 66.2745 | 97 | 8140 | 32.1569 | 107.8415 | 36.5478 | 0.0625 | 19.125 | 0 | 49.1302 | 32.0781
11580 |  |  | 2499.2533 | 127.5087 | 84.6958 | 99.7905 | 29.6957 | 31.9151 | 0.0489 | 107.0514 | 11.118 | 69.9965 | 69.4683 | n/a | 0.99607 | 99.1362 | 387.9485 | 312.4744 | 101.2477 | 647.0396 | 0.259 | 446.0768 | 33.3717 | n/a | 66.0891 | 77.0795 | n/a | 108.0851 | 49.117 | 8.343 | 96.7463 | n/a | 25 | 28.6274 | 86 | 31 | 1.0008 | 67.0588 | 97 | 8040 | 32.1569 | 106.5597 | 37.4786 | 0.125 | 19.875 | 0 | 47.0154 | 32.1719
11640 |  |  | 2500.1388 | 129.2899 | 84.8846 | 99.5999 | 29.8051 | 31.69 | 0.05841 | 107.0841 | 11.2853 | 69.9806 | 69.1226 | n/a | 0.99697 | 99.1435 | 387.9767 | 312.3326 | 101.1047 | 648.1968 | 0.41634 | 446.0484 | 33.8499 | n/a | 66.1706 | 77.2272 | n/a | 109.4864 | 48.9631 | 8.4504 | 98.1176 | n/a | 24.5 | 28.2353 | 86 | 31 | 1.0004 | 67.8431 | 100 | 8160 | 32.1569 | 108.1619 | 38.2111 | 0 | 19.9375 | 0 | 46.9269 | 32.2656
11700 |  |  | 2498.2195 | 127.6515 | 84.9763 | 99.7491 | 29.8702 | 31.4829 | 0.06191 | 106.9069 | 11.2188 | 69.9258 | 69.5727 | n/a | 0.99461 | 99.1345 | 387.7516 | 312.2475 | 101.0157 | 646.6543 | 0.29304 | 445.9349 | 33.3953 | n/a | 66.6199 | 77.4306 | n/a | 109.8537 | 49.2263 | 8.3885 | 96.8368 | n/a | 25 | 27.8431 | 87 | 31 | 1.001 | 66.6667 | 94 | 8380 | 32.1569 | 109.1309 | 36.9537 | 0.0625 | 20.6875 | 0 | 48.053 | 32.2656
11760 |  |  | 2499.4615 | 127.7088 | 84.9505 | 99.8255 | 29.8904 | 31.5598 | 0.05641 | 106.9037 | 11.3847 | 70.0182 | 70.077 | n/a | 0.99336 | 99.1328 | 387.639 | 312.0774 | 101.1398 | 646.0582 | 0.26751 | 445.9633 | 33.4269 | n/a | 66.6839 | 77.4111 | n/a | 108.8902 | 48.847 | 8.3389 | 96.8724 | n/a | 25 | 28.2353 | 87 | 31 | 1.0006 | 66.6667 | 98 | 8090 | 32.1569 | 107.5211 | 38.1073 | 0 | 20 | 0 | 46.8201 | 32.3594
11820 |  |  | 2499.2058 | 127.2867 | 84.9544 | 99.9873 | 29.9685 | 31.5665 | 0.04891 | 106.68 | 11.4987 | 70.0547 | 70.1771 | n/a | 0.99618 | 99.1316 | 387.6671 | 311.7938 | 101.254 | 645.2248 | 0.25584 | 445.9065 | 33.313 | n/a | 66.957 | 77.5782 | n/a | 109.2236 | 48.662 | 8.31 | 96.6104 | n/a | 25 | 27.8431 | 87 | 31 | 1.0002 | 66.6667 | 97 | 8120 | 32.1569 | 107.8415 | 36.322 | 0 | 19.375 | 0 | 48.9563 | 32.3594
11880 |  |  | 2501.0722 | 129.0048 | 85.0401 | 99.9846 | 30.0512 | 31.6356 | 0.04121 | 106.8849 | 11.3591 | 70.1545 | 70.1067 | n/a | 0.99407 | 99.1333 | 387.2169 | 311.652 | 101.2514 | 646.6298 | 0.37889 | 445.9349 | 33.7878 | n/a | 66.7918 | 77.7231 | n/a | 109.8665 | 48.4026 | 8.4576 | 98.0691 | n/a | 24.5 | 28.2353 | 87 | 31 | 0.99883 | 67.451 | 96 | 8550 | 32.1569 | 109.1309 | 36.7096 | 0 | 20.5 | 0 | 48.3643 | 32.4531
11940 |  |  | 2500.563 | 129.0848 | 85.1458 | 100.0573 | 30.1236 | 31.6566 | 0.04116 | 106.867 | 11.3693 | 70.1592 | 69.9173 | n/a | 0.99914 | 99.1333 | 387.0762 | 311.5386 | 101.2288 | 647.9786 | 0.36673 | 445.8498 | 33.8019 | n/a | 67.2143 | 77.6507 | n/a | 109.0302 | 48.3783 | 8.4659 | 98.0077 | n/a | 24.5 | 29.0196 | 87 | 31 | 1.0016 | 67.451 | 99 | 8460 | 32.1569 | 107.5211 | 36.7401 | 0.125 | 20 | 0 | 47.5159 | 32.5469
12000 |  |  | 2498.4618 | 127.2391 | 85.1264 | 100.0636 | 30.1549 | 31.7699 | 0.04813 | 106.7429 | 11.6198 | 70.1598 | 70.4727 | n/a | 0.99818 | 99.1243 | 386.3446 | 311.255 | 101.4733 | 646.2903 | 0.26848 | 445.793 | 33.2882 | n/a | 66.9238 | 77.7064 | n/a | 108.6866 | 48.1797 | 8.3327 | 96.853 | n/a | 25 | 28.2353 | 87 | 31 | 1.0009 | 66.6667 | 94 | 8310 | 32.1569 | 107.8415 | 37.9578 | 0 | 20.25 | 0 | 46.8658 | 32.5469
12060 |  |  | 2499.6686 | 127.1779 | 85.0526 | 99.9558 | 30.1366 | 31.7657 | 0.04911 | 106.5951 | 11.4711 | 70.127 | 70.4495 | n/a | 0.99375 | 99.1254 | 387.4983 | 311.7655 | 101.3179 | 645.4814 | 0.259 | 445.793 | 33.2854 | n/a | 67.0757 | 77.595 | n/a | 108.6598 | 47.9608 | 8.3533 | 96.7075 | n/a | 25 | 28.2353 | 87 | 31 | 0.99944 | 66.2745 | 94 | 8330 | 32.1569 | 108.1619 | 37.4023 | 0.125 | 19.8125 | 0 | 47.5769 | 32.5469
12120 |  |  | 2499.1127 | 129.0362 | 85.0743 | 100.0448 | 30.1101 | 31.7769 | 0.05561 | 106.9094 | 11.2952 | 70.1718 | 69.214 | n/a | 0.99672 | 99.126 | 387.1606 | 312.2192 | 101.3592 | 647.2505 | 0.40564 | 445.8214 | 33.7726 | n/a | 69.539 | 77.8837 | n/a | 109.8034 | 47.3887 | 8.4597 | 98.2373 | n/a | 24.5 | 28.6274 | 87 | 31 | 0.99641 | 67.8431 | 99 | 8480 | 32.1569 | 108.49 | 38.1073 | 0.0625 | 20.3125 | 0 | 47.1283 | 32.5469
12180 |  |  | 2501.8175 | 128.9721 | 84.9654 | 99.9145 | 30.1038 | 31.8584 | 0.05248 | 106.9102 | 11.3037 | 70.1446 | 70.1924 | n/a | 0.99404 | 99.1226 | 387.4983 | 312.3043 | 101.2288 | 647.6251 | 0.3891 | 445.6228 | 33.7894 | n/a | 71.8195 | 77.6014 | n/a | 110.0509 | 46.5278 | 8.5052 | 98.1241 | n/a | 24.5 | 28.6274 | 87 | 31 | 1.0015 | 67.451 | 99 | 8550 | 32.1569 | 108.49 | 37.265 | 0 | 19.875 | 0 | 48.053 | 32.5469
12240 |  |  | 2500.8922 | 126.7493 | 84.8097 | 99.9432 | 30.0028 | 31.854 | 0.05745 | 106.7943 | 11.4365 | 70.1871 | 69.8109 | n/a | 0.99722 | 99.1186 | 387.6109 | 312.5028 | 101.21 | 646.0337 | 0.26143 | 445.7647 | 33.1887 | n/a | 72.657 | 77.6312 | n/a | 109.1827 | 46.7133 | 8.3027 | 96.6234 | n/a | 25 | 28.2353 | 87 | 31 | 1 | 66.2745 | 94 | 8330 | 32.1569 | 108.49 | 37.8815 | 0.0625 | 19.625 | 0 | 48.0194 | 32.3594
12300 |  |  | 2500.4114 | 128.961 | 84.8022 | 99.9621 | 29.9051 | 31.9353 | 0.0456 | 106.9224 | 11.3997 | 70.052 | 70.6766 | n/a | 0.99547 | 99.1186 | 387.1325 | 312.0207 | 101.0859 | 646.8831 | 0.38789 | 445.793 | 33.7674 | n/a | 72.4057 | 77.5522 | n/a | 110.4512 | 46.3218 | 8.4907 | 98.2179 | n/a | 24.5 | 27.8431 | 87 | 31 | 1.0002 | 67.8431 | 96 | 8510 | 32.1569 | 110.0922 | 37.5122 | 0 | 20.625 | 0 | 47.9828 | 32.3594
12360 |  |  | 2501.5296 | 128.5824 | 84.9294 | 99.9747 | 29.8309 | 31.9096 | 0.04583 | 106.9372 | 11.4962 | 70.1653 | 68.9684 | n/a | 0.99404 | 99.118 | 388.2581 | 312.7013 | 101.0985 | 647.3121 | 0.38302 | 445.8498 | 33.6834 | n/a | 71.4301 | 77.5652 | n/a | 109.0706 | 46.4384 | 8.5021 | 98.0303 | n/a | 24.5 | 28.6274 | 87 | 31 | 1.0002 | 67.8431 | 96 | 8580 | 32.1569 | 108.49 | 36.7523 | 0 | 20.4375 | 0 | 47.5372 | 32.2656
12420 |  |  | 2500.8998 | 128.6982 | 84.8609 | 99.9998 | 29.7213 | 32.0046 | 0.0467 | 106.9061 | 11.5861 | 70.0823 | 69.1803 | n/a | 0.99825 | 99.1192 | 387.4983 | 311.8505 | 101.2189 | 647.4089 | 0.38035 | 445.6512 | 33.7052 | n/a | 72.3051 | 77.4928 | n/a | 109.9917 | 46.2596 | 8.467 | 98.1047 | n/a | 24.5 | 28.2353 | 87 | 31 | 1.0011 | 67.451 | 96 | 8510 | 32.1569 | 109.4513 | 37.0575 | 0.0625 | 19.5 | 0 | 48.4253 | 32.1719
12480 |  |  | 2499.8059 | 126.6574 | 84.8666 | 100.0097 | 29.7208 | 31.9466 | 0.05259 | 106.849 | 11.3037 | 70.0621 | 69.9036 | n/a | 0.99354 | 99.1141 | 387.6671 | 311.5953 | 101.2765 | 645.9634 | 0.27675 | 445.8214 | 33.1562 | n/a | 72.7204 | 77.6999 | n/a | 109.0945 | 45.9613 | 8.3513 | 96.8045 | n/a | 25 | 28.2353 | 87 | 31 | 1.0007 | 66.6667 | 98 | 8090 | 32.1569 | 107.8415 | 36.853 | 0.0625 | 20 | 0 | 48.0866 | 32.0781
12540 |  |  | 2500.0119 | 128.5311 | 85.0029 | 99.9585 | 29.8358 | 32.0476 | 0.04609 | 106.9559 | 11.4476 | 70.1626 | 69.5841 | n/a | 0.99379 | 99.1118 | 387.4139 | 311.7088 | 101.2728 | 647.263 | 0.37889 | 446.1335 | 33.6495 | n/a | 72.9782 | 77.6469 | n/a | 109.4547 | 45.8543 | 8.4804 | 97.9333 | n/a | 24.5 | 28.6274 | 87 | 31 | 1.0016 | 67.451 | 95 | 8460 | 32.1569 | 108.8104 | 36.9598 | 0 | 19.125 | 0 | 48.9532 | 32.2656
12600 |  |  | 2497.3116 | 129.0308 | 85.1919 | 100.0412 | 29.947 | 32.1014 | 0.04543 | 106.8449 | 11.627 | 70.2623 | 69.5732 | n/a | 0.99932 | 99.1101 | 386.4853 | 310.4894 | 101.3079 | 649.4424 | -0.12938 | 446.0768 | 33.7438 | n/a | 73.0721 | 78.1258 | n/a | 108.9372 | 45.8922 | 8.6219 | 96.8336 | n/a | 25 | 28.2353 | 87 | 31 | 1.0022 | 66.6667 | 98 | 8600 | 32.1569 | 108.1619 | 37.4573 | 0 | 18.6875 | 0 | 48.3002 | 32.3594
12660 |  |  | 2498.6313 | 126.353 | 85.2054 | 100.1139 | 30.042 | 32.0141 | 0.06812 | 106.8327 | 11.6413 | 70.1021 | 70.4818 | n/a | 0.9934 | 99.1084 | 387.0762 | 311.1416 | 101.4283 | 647.2982 | 0.25802 | 446.1902 | 33.061 | n/a | 72.9716 | 78.1026 | n/a | 109.3258 | 45.5587 | 8.3089 | 96.4293 | n/a | 25 | 27.8431 | 87 | 31 | 0.99986 | 66.2745 | 97 | 8510 | 32.1569 | 108.49 | 37.5824 | 0 | 18.5625 | 0 | 48.5901 | 32.4531
12720 |  |  | 2498.4779 | 128.4488 | 85.2381 | 99.7617 | 30.0857 | 31.9749 | 0.05443 | 106.9861 | 11.5659 | 70.289 | 69.1829 | n/a | 0.99382 | 99.1067 | 386.9637 | 311.7655 | 101.3141 | 647.3632 | 0.37111 | 446.1619 | 33.6051 | n/a | 73.5042 | 78.0831 | n/a | 109.4356 | 45.3837 | 8.4432 | 97.8168 | n/a | 24.5 | 28.2353 | 87 | 31 | 0.99898 | 67.451 | 99 | 8140 | 32.1569 | 108.1619 | 37.1063 | 0 | 19 | 0 | 48.8708 | 32.4531
12780 |  |  | 2499.4733 | 128.216 | 85.2711 | 99.8282 | 30.1952 | 31.9737 | 0.05325 | 106.9714 | 11.6473 | 70.243 | 69.6831 | n/a | 0.99489 | 99.1056 | 387.2169 | 311.7655 | 101.2377 | 647.3035 | 0.39056 | 445.9349 | 33.5538 | n/a | 73.932 | 77.9059 | n/a | 109.4206 | 45.2494 | 8.4277 | 97.9494 | n/a | 24.5 | 29.0196 | 87 | 31 | 0.99889 | 67.451 | 99 | 8160 | 32.1569 | 108.1619 | 36.7859 | 0 | 19.25 | 0 | 48.9288 | 32.6406
12840 |  |  | 2499.7294 | 128.484 | 85.0334 | 99.8857 | 30.2446 | 31.9535 | 0.04497 | 106.9486 | 11.5467 | 70.2699 | 69.5567 | n/a | 0.99454 | 99.0976 | 387.4983 | 312.1341 | 101.343 | 647.4195 | 0.39445 | 446.2754 | 33.6334 | n/a | 74.076 | 77.6701 | n/a | 109.4405 | 45.2602 | 8.4639 | 98.0853 | n/a | 24.5 | 28.6274 | 87 | 31 | 1.0005 | 67.451 | 99 | 8090 | 32.1569 | 108.1619 | 37.2803 | 0 | 20.375 | 0 | 47.8272 | 32.6406
12900 |  |  | 2500.3029 | 128.2923 | 84.8648 | 100.0124 | 30.1979 | 32.0026 | 0.04554 | 106.9739 | 11.4354 | 70.1729 | 69.5213 | n/a | 0.99725 | 99.0954 | 387.442 | 312.049 | 101.3743 | 648.3553 | 0.36916 | 446.2754 | 33.5909 | n/a | 73.3298 | 77.6042 | n/a | 109.271 | 45.1394 | 8.4721 | 98.0465 | n/a | 24.5 | 28.6274 | 87 | 31 | 0.99989 | 67.451 | 99 | 8070 | 32.1569 | 108.1619 | 37.3261 | 0 | 20.5 | 0 | 47.5586 | 32.5469
12960 |  |  | 2501.1108 | 128.569 | 84.8153 | 99.9459 | 30.097 | 32.0636 | 0.04393 | 106.9625 | 11.4587 | 70.2648 | 69.7724 | n/a | 0.99414 | 99.0903 | 387.1888 | 311.7938 | 101.2126 | 647.657 | 0.36114 | 446.247 | 33.6742 | n/a | 72.965 | 77.191 | n/a | 109.7956 | 45.2737 | 8.5279 | 98.0594 | n/a | 24.5 | 28.6274 | 87 | 31 | 0.99974 | 67.451 | 99 | 8120 | 32.1569 | 108.1619 | 37.1613 | 0 | 19.875 | 0 | 48.6237 | 32.4531
13020 |  |  | 2499.0062 | 126.3676 | 84.7532 | 100.149 | 29.9575 | 32.0216 | 0.05141 | 106.8841 | 11.3717 | 70.096 | 70.0277 | n/a | 0.99175 | 99.0914 | 387.3857 | 311.7655 | 101.2728 | 646.2061 | 0.29377 | 446.02 | 33.0698 | n/a | 72.9214 | 77.4501 | n/a | 109.0161 | 45.1842 | 8.3688 | 96.908 | n/a | 25 | 28.2353 | 87 | 31 | 1.0005 | 66.6667 | 98 | 8380 | 32.1569 | 107.5211 | 37.8357 | 0 | 20.25 | 0 | 47.1466 | 32.3594
13080 |  |  | 2500.4982 | 128.2931 | 84.9507 | 100.2442 | 29.8697 | 32.082 | 0.04646 | 107.0261 | 11.1339 | 70.0625 | 70.5843 | n/a | 0.99572 | 99.0886 | 386.6823 | 311.1132 | 101.3204 | 646.9799 | 0.37111 | 446.1619 | 33.5938 | n/a | 73.5808 | 77.7453 | n/a | 109.2642 | 45.2358 | 8.4742 | 97.9009 | n/a | 24.5 | 28.6274 | 87 | 31 | 0.99654 | 67.451 | 95 | 8460 | 32.1569 | 108.8104 | 36.9812 | 0 | 20.5625 | 0 | 47.8729 | 32.2656
13140 |  |  | 2500.037 | 128.613 | 85.0391 | 99.7806 | 29.8192 | 32.0575 | 0.04854 | 107.0906 | 11.303 | 70.135 | 71.0002 | n/a | 0.99204 | 99.0835 | 386.6541 | 310.858 | 101.2377 | 648.2691 | 0.36041 | 446.0484 | 33.6713 | n/a | 72.8712 | 77.7583 | n/a | 109.1197 | 45.1462 | 8.437 | 97.8363 | n/a | 24.5 | 28.6274 | 87 | 31 | 0.99843 | 67.451 | 95 | 8310 | 32.1569 | 108.49 | 38.205 | 0 | 18.875 | 0 | 48.0286 | 32.2656
13200 |  |  | 2499.2412 | 128.2186 | 85.1781 | 100.0663 | 29.829 | 32.0497 | 0.04863 | 107.0277 | 11.4393 | 70.1429 | 69.9495 | n/a | 0.9924 | 99.0795 | 387.1606 | 311.1699 | 101.1424 | 647.5866 | 0.38497 | 445.9916 | 33.5573 | n/a | 73.5306 | 77.9059 | n/a | 109.3667 | 45.0431 | 8.3905 | 97.7619 | n/a | 24.5 | 28.6274 | 87 | 31 | 1.0009 | 67.451 | 95 | 8290 | 32.1569 | 108.49 | 38.4003 | 0 | 18.25 | 0 | 48.0682 | 32.2656
13260 |  |  | 2500.5762 | 128.3718 | 85.1911 | 100.025 | 29.8801 | 32.0376 | 0.04902 | 107.0131 | 11.4377 | 70.0733 | 69.9829 | n/a | 0.99368 | 99.0755 | 387.1888 | 311.5386 | 101.1963 | 647.4812 | 0.38448 | 446.0768 | 33.6154 | n/a | 73.8514 | 77.9616 | n/a | 109.279 | 44.9467 | 8.4545 | 98.0238 | n/a | 24.5 | 28.6274 | 87 | 31 | 1.0023 | 67.451 | 96 | 8210 | 32.1569 | 108.8104 | 38.7573 | 0 | 20.125 | 0 | 46.8201 | 32.2656
13320 |  |  | 2500.992 | 128.3414 | 85.0996 | 99.8758 | 29.9449 | 31.9172 | 0.04866 | 106.9829 | 11.305 | 70.0608 | 70.6576 | n/a | 0.997 | 99.0801 | 386.8793 | 311.255 | 101.0471 | 648.1391 | 0.38254 | 446.02 | 33.613 | n/a | 74.2659 | 78.0534 | n/a | 109.0606 | 44.8367 | 8.4628 | 97.9171 | n/a | 24.5 | 28.6274 | 87 | 31 | 1.0004 | 67.451 | 95 | 8260 | 32.1569 | 108.8104 | 38.8672 | 0 | 19.6875 | 0 | 46.9421 | 32.3594
13380 |  |  | 2500.7803 | 126.5472 | 85.0086 | 99.9963 | 30.0129 | 32.0012 | 0.05507 | 106.867 | 11.5235 | 70.0007 | 70.0028 | n/a | 0.99739 | 99.0716 | 387.5827 | 311.8222 | 101.2152 | 646.5071 | 0.26678 | 446.1902 | 33.1403 | n/a | 74.6999 | 77.8827 | n/a | 108.7454 | 44.5543 | 8.2872 | 96.7528 | n/a | 25 | 27.8431 | 87 | 31 | 1.0013 | 66.6667 | 98 | 8160 | 32.1569 | 107.8415 | 38.3575 | -0.0625 | 19.75 | 0 | 46.9208 | 32.4531
13440 |  |  | 2500.4319 | 128.4923 | 84.9816 | 100.0026 | 30.1215 | 32.0694 | 0.0473 | 106.9494 | 11.6293 | 69.9965 | 69.7477 | n/a | 0.9929 | 99.0716 | 387.442 | 312.3043 | 101.2215 | 647.4567 | 0.38424 | 446.5023 | 33.645 | n/a | 74.9241 | 77.7908 | n/a | 109.8884 | 44.6127 | 8.4732 | 98.1888 | n/a | 24.5 | 28.2353 | 87 | 31 | 1.0005 | 67.8431 | 99 | 8140 | 32.1569 | 108.8104 | 38.0219 | 0 | 20.5625 | 0 | 47.4365 | 32.5469
13500 |  |  | 2497.8202 | 128.594 | 84.9883 | 100.0089 | 30.1932 | 31.965 | 0.04682 | 106.9763 | 11.4579 | 69.9708 | 70.3356 | n/a | 0.99375 | 99.0682 | 387.5264 | 312.0207 | 101.2278 | 647.594 | 0.37354 | 446.247 | 33.6365 | n/a | 75.0441 | 77.9449 | n/a | 109.9129 | 44.5163 | 8.4205 | 98.1629 | n/a | 24.5 | 28.2353 | 87 | 31 | 1.0014 | 67.451 | 99 | 8140 | 32.1569 | 108.49 | 38.1714 | 0 | 20.125 | 0 | 47.2382 | 32.5469
13560 |  |  | 2499.9976 | 128.5759 | 85.0911 | 100.0502 | 30.2007 | 31.948 | 0.04736 | 106.9649 | 11.5029 | 70.0696 | 69.3237 | n/a | 0.99518 | 99.0716 | 387.5264 | 312.361 | 101.2215 | 647.3055 | 0.37889 | 446.6725 | 33.661 | n/a | 74.8371 | 77.7416 | n/a | 109.3308 | 44.5611 | 8.5155 | 98.0918 | n/a | 24.5 | 28.6274 | 87 | 31 | 0.99861 | 67.451 | 99 | 8160 | 32.1569 | 108.1619 | 38.974 | -0.125 | 19.625 | 0 | 47.2076 | 32.5469
13620 |  |  | 2499.2059 | 128.4631 | 85.0469 | 100.1293 | 30.1682 | 31.9973 | 0.04724 | 107.0465 | 11.6894 | 70.0457 | 69.2692 | n/a | 0.99582 | 99.0687 | 386.2883 | 311.4819 | 101.1576 | 647.594 | 0.37281 | 446.4456 | 33.6235 | n/a | 74.4928 | 77.725 | n/a | 109.788 | 44.6468 | 8.4566 | 97.998 | n/a | 24.5 | 28.2353 | 87 | 31 | 1.001 | 67.451 | 99 | 8240 | 32.1569 | 108.49 | 37.1429 | 0 | 19.5625 | 0 | 48.7824 | 32.5469
13680 |  |  | 2498.4365 | 128.5501 | 85.0502 | 100.0277 | 30.1269 | 31.9608 | 0.04892 | 107.0408 | 11.4886 | 69.9292 | 70.0011 | n/a | 0.99547 | 99.0699 | 386.6541 | 311.8505 | 101.199 | 648.0582 | 0.36673 | 446.3888 | 33.6303 | n/a | 74.0653 | 77.7677 | n/a | 109.4964 | 44.5883 | 8.4587 | 98.0756 | n/a | 24.5 | 28.6274 | 87 | 31 | 0.99879 | 67.451 | 99 | 8290 | 32.1569 | 108.49 | 37.0178 | 0 | 20.1875 | 0 | 48.0377 | 32.5469
13740 |  |  | 2499.6656 | 126.3924 | 84.8149 | 100.1832 | 29.9849 | 31.9923 | 0.05764 | 106.9233 | 11.4187 | 69.9455 | 70.4902 | n/a | 0.99136 | 99.0693 | 386.823 | 311.964 | 101.2592 | 646.1942 | 0.28161 | 446.2186 | 33.0941 | n/a | 74.0111 | 77.7807 | n/a | 108.6316 | 44.4471 | 8.342 | 96.853 | n/a | 25 | 28.2353 | 87 | 31 | 1.0021 | 66.2745 | 98 | 8160 | 32.1569 | 107.2006 | 37.8265 | -0.0625 | 20.5 | 0 | 47.1588 | 32.3594
13800 |  |  | 2498.8595 | 128.5876 | 84.9484 | 100.0152 | 29.8982 | 32.0319 | 0.05273 | 107.0163 | 11.5439 | 69.9796 | 70.3237 | n/a | 0.99575 | 99.0631 | 386.3727 | 311.5102 | 101.0911 | 647.7153 | 0.37111 | 446.2186 | 33.6488 | n/a | 73.7404 | 77.6562 | n/a | 109.5733 | 44.11 | 8.4545 | 98.0529 | n/a | 24.5 | 28.2353 | 87 | 31 | 1.0018 | 67.451 | 99 | 8260 | 32.1569 | 108.8104 | 37.6679 | 0 | 20.375 | 0 | 47.5708 | 32.2656
13860 |  |  | 2499.3018 | 128.351 | 84.8225 | 100.0215 | 29.7685 | 32.0103 | 0.05021 | 107.0016 | 11.4789 | 70.0835 | 70.4851 | n/a | 0.99772 | 99.0642 | 386.7948 | 311.7088 | 101.1927 | 647.8718 | 0.366 | 446.1051 | 33.5939 | n/a | 74.6366 | 77.5151 | n/a | 109.9926 | 44.4267 | 8.5206 | 98.0594 | n/a | 24.5 | 28.2353 | 87 | 31 | 1.0008 | 67.451 | 96 | 8380 | 32.1569 | 109.4513 | 38.6658 | 0 | 20.4375 | 0 | 47.11 | 32.1719
13920 |  |  | 2500.4176 | 128.3521 | 84.9404 | 100.0215 | 29.6674 | 32.0022 | 0.04639 | 107.0057 | 11.4081 | 70.0469 | 70.0361 | n/a | 0.99422 | 99.0574 | 386.3727 | 311.5102 | 101.0498 | 648.155 | 0.3643 | 446.3037 | 33.6081 | n/a | 75.0876 | 77.6136 | n/a | 109.4003 | 44.375 | 8.4484 | 98.0659 | n/a | 24.5 | 28.6274 | 87 | 31 | 1.0005 | 67.451 | 96 | 8410 | 32.1569 | 109.1309 | 37.8815 | -0.125 | 20.375 | 0 | 47.3541 | 32.1719
13980 |  |  | 2499.4324 | 128.5015 | 84.9059 | 100.158 | 29.7384 | 31.9916 | 0.04548 | 106.9829 | 11.4407 | 70.0145 | 69.0466 | n/a | 0.99511 | 99.0574 | 386.4853 | 311.1132 | 101.2817 | 648.2678 | 0.35603 | 446.1051 | 33.6339 | n/a | 75.1772 | 77.6071 | n/a | 109.3585 | 44.3166 | 8.4277 | 97.9559 | n/a | 24.5 | 28.6274 | 87 | 31 | 1.0031 | 67.451 | 96 | 8310 | 32.1569 | 109.1309 | 37.0483 | 0 | 20.125 | 0 | 47.7386 | 32.1719
14040 |  |  | 2500.206 | 126.5314 | 84.8908 | 100.0404 | 29.8674 | 32.0171 | 0.0523 | 106.8482 | 11.7788 | 70.0449 | 69.3868 | n/a | 0.995 | 99.0563 | 386.9637 | 311.567 | 101.1163 | 646.4879 | 0.26313 | 446.0768 | 33.1285 | n/a | 75.0269 | 77.6331 | n/a | 109.0507 | 44.2406 | 8.3595 | 96.7398 | n/a | 25 | 28.2353 | 87 | 31 | 0.99983 | 66.2745 | 94 | 8210 | 32.1569 | 108.1619 | 37.4176 | 0 | 20.1875 | 0 | 47.6959 | 32.2656
14100 |  |  | 2503.5897 | 127.5071 | 84.8108 | 100.0053 | 29.9614 | 32.0446 | 0.04714 | 106.9829 | 11.647 | 69.9799 | 69.832 | n/a | 0.99604 | 99.0506 | 386.7667 | 311.5386 | 101.1765 | 646.2559 | 0.37159 | 446.02 | 33.4292 | n/a | 74.6392 | 77.6953 | n/a | 110.1044 | 44.2542 | 8.3988 | 97.9236 | n/a | 24.5 | 28.2353 | 87 | 31 | 1.0008 | 67.451 | 99 | 8380 | 32.1569 | 109.4513 | 37.7899 | -0.125 | 21.1875 | 0 | 47.7112 | 32.3594
14160 |  |  | 2496.4087 | 128.2898 | 84.9409 | 100.0593 | 30.1075 | 31.9478 | 0.04798 | 106.9951 | 11.3698 | 70.0071 | 69.862 | n/a | 1.0061 | 99.05 | 386.8511 | 311.3968 | 101.1828 | 647.7983 | 0.36162 | 446.3321 | 33.5379 | n/a | 74.4954 | 77.6526 | n/a | 109.6439 | 44.3643 | 8.4256 | 97.9786 | n/a | 24.5 | 28.2353 | 87 | 31 | 1.0009 | 67.451 | 95 | 8330 | 32.1569 | 109.4513 | 37.3779 | 0 | 20.8125 | 0 | 47.8363 | 32.5469
14220 |  |  | 2502.4694 | 128.4549 | 85.1557 | 100.2147 | 30.1692 | 31.9454 | 0.04703 | 106.9853 | 11.3058 | 70.1145 | 69.6803 | n/a | 0.99393 | 99.0517 | 386.8793 | 311.5953 | 101.4336 | 647.7227 | 0.3767 | 446.0484 | 33.6626 | n/a | 74.6523 | 77.5672 | n/a | 109.2553 | 44.0681 | 8.4721 | 98.0659 | n/a | 24.5 | 28.6274 | 87 | 31 | 0.99931 | 67.451 | 99 | 8260 | 32.1569 | 108.1619 | 37.0422 | 0 | 20.375 | 0 | 47.702 | 32.5469
14280 |  |  | 2499.4139 | 128.5903 | 85.1775 | 100.0215 | 30.2168 | 31.9733 | 0.04987 | 106.9788 | 11.2456 | 70.0455 | 69.5982 | n/a | 0.99604 | 99.0512 | 385.9507 | 310.858 | 101.1927 | 647.8951 | 0.37305 | 446.0484 | 33.657 | n/a | 74.7658 | 77.8595 | n/a | 109.6032 | 44.0135 | 8.4556 | 98.095 | n/a | 24.5 | 28.2353 | 87 | 31 | 1.0023 | 67.451 | 99 | 8240 | 32.1569 | 108.49 | 37.2925 | 0 | 20.1875 | 0 | 47.9614 | 32.6406
14340 |  |  | 2500.0037 | 126.4066 | 85.1535 | 100.0495 | 30.1453 | 31.9545 | 0.05592 | 106.8474 | 11.3917 | 69.9409 | 70.4313 | n/a | 0.9945 | 99.0529 | 386.8793 | 311.3401 | 101.1729 | 646.6252 | 0.28745 | 446.1619 | 33.0932 | n/a | 74.8963 | 77.8885 | n/a | 108.4897 | 44.2503 | 8.3058 | 96.7786 | n/a | 25 | 28.2353 | 87 | 31 | 1.0002 | 66.2745 | 98 | 7990 | 32.1569 | 107.5211 | 38.2538 | 0 | 19.4375 | 0 | 47.7692 | 32.5469
14400 |  |  | 2502.4644 | 127.9658 | 85.18 | 99.9766 | 30.1225 | 31.9916 | 0.04769 | 107.0824 | 11.3046 | 70.021 | 70.17 | n/a | 0.99568 | 99.0608 | 386.9355 | 311.3401 | 101.243 | 646.7519 | 0.39518 | 446.02 | 33.5344 | n/a | 75.4539 | 77.9116 | n/a | 108.1213 | 43.8615 | 8.468 | 98.0982 | n/a | 24.5 | 29.4118 | 87 | 31 | 1.0022 | 67.8431 | 96 | 8580 | 32.1569 | 107.5211 | 37.5061 | -0.0625 | 21.125 | 0 | 46.7621 | 32.4531
14460 |  |  | 2500.563 | 128.2124 | 85.1947 | 99.9766 | 30.0862 | 32.0359 | 0.04709 | 107.0392 | 11.3012 | 69.9182 | 70.367 | n/a | 0.99464 | 99.0636 | 386.6823 | 311.3117 | 101.1478 | 648.3753 | 0.38205 | 445.9916 | 33.5735 | n/a | 74.9596 | 78.01 | n/a | 109.0581 | 44.3263 | 8.4277 | 98.1467 | n/a | 24.5 | 28.6274 | 87 | 31 | 0.99861 | 67.8431 | 96 | 8650 | 32.1569 | 108.8104 | 37.5122 | 0 | 20.3125 | 0 | 47.1344 | 32.4531
14520 |  |  | 2502.151 | 128.4878 | 85.0559 | 99.9227 | 30.0357 | 32.0122 | 0.06516 | 107.0171 | 11.4227 | 69.9219 | 69.8871 | n/a | 0.99411 | 99.058 | 386.8511 | 311.2834 | 101.2844 | 648.37 | 0.37062 | 445.9349 | 33.667 | n/a | 74.7025 | 77.9543 | n/a | 109.9584 | 44.0096 | 8.5227 | 98.1435 | n/a | 24.5 | 28.2353 | 87 | 31 | 1.0003 | 67.8431 | 96 | 8680 | 32.1569 | 109.7717 | 37.7502 | -0.0625 | 20.4375 | 0 | 47.7508 | 32.4531
14580 |  |  | 2501.4167 | 128.2914 | 84.874 | 99.9227 | 29.9543 | 31.9981 | 0.05546 | 106.9984 | 11.2315 | 70.0137 | 68.7508 | n/a | 0.99347 | 99.0551 | 386.7104 | 311.2834 | 101.2367 | 648.6127 | 0.37427 | 445.9349 | 33.6056 | n/a | 74.502 | 77.5115 | n/a | 109.1193 | 44.0613 | 8.4515 | 98.0562 | n/a | 24.5 | 28.6274 | 87 | 31 | 1.0005 | 67.451 | 99 | 8160 | 32.1569 | 108.1619 | 38.2812 | -0.0625 | 20.5625 | 0 | 46.8719 | 32.3594
14640 |  |  | 2497.8271 | 128.3568 | 84.7884 | 100.0656 | 29.8501 | 31.9426 | 0.05323 | 106.9437 | 11.2638 | 69.9845 | 69.7284 | n/a | 0.99722 | 99.0557 | 386.5979 | 310.9147 | 101.3796 | 647.6365 | 0.4088 | 445.9633 | 33.5745 | n/a | 74.4954 | 77.4623 | n/a | 109.9562 | 44.0613 | 8.4545 | 97.9753 | n/a | 24.5 | 28.2353 | 87 | 31 | 1.0008 | 67.451 | 99 | 8210 | 32.1569 | 108.49 | 38.7207 | 0.0625 | 20 | 0 | 47.4029 | 32.2656
14700 |  |  | 2501.1725 | 126.6537 | 84.7539 | 100.1797 | 29.7584 | 32.0201 | 0.05612 | 106.8718 | 11.4684 | 69.9917 | 69.6775 | n/a | 0.99518 | 99.0506 | 386.9355 | 311.3117 | 101.3985 | 646.5358 | 0.26216 | 445.9349 | 33.1714 | n/a | 75.0862 | 77.5803 | n/a | 108.7244 | 43.9784 | 8.3347 | 96.7204 | n/a | 25 | 28.2353 | 87 | 31 | 0.99904 | 66.6667 | 98 | 8380 | 32.1569 | 107.5211 | 38.2812 | 0 | 20.5 | 0 | 47.0398 | 32.1719
14760 |  |  | 2499.4486 | 128.3167 | 84.9772 | 100.0243 | 29.8021 | 32.0218 | 0.04258 | 107.0024 | 11.6415 | 70.0626 | 70.378 | n/a | 0.99589 | 99.0483 | 386.9637 | 311.1699 | 101.0048 | 647.5821 | 0.36211 | 446.1051 | 33.5978 | n/a | 74.3278 | 77.8132 | n/a | 109.7815 | 43.5514 | 8.4277 | 98.0206 | n/a | 24.5 | 28.2353 | 87 | 31 | 1.0037 | 67.451 | 99 | 8210 | 32.1569 | 108.8104 | 38.4949 | -0.0625 | 19.8125 | 0 | 47.1527 | 32.2656
14820 |  |  | 2500.2027 | 128.3503 | 85.2992 | 100.186 | 29.9099 | 31.9723 | 0.04672 | 106.982 | 11.3645 | 69.9753 | 70.5725 | n/a | 0.99507 | 99.0478 | 386.6541 | 310.8297 | 101.0713 | 647.6684 | 0.36406 | 446.0768 | 33.6047 | n/a | 74.4848 | 78.0787 | n/a | 109.5022 | 43.6752 | 8.4525 | 97.9397 | n/a | 24.5 | 28.2353 | 87 | 31 | 0.9991 | 67.451 | 99 | 8210 | 32.1569 | 108.1619 | 37.1155 | 0 | 20.5625 | 0 | 48.3582 | 32.3594
14880 |  |  | 2500.5781 | 128.4873 | 85.002 | 100.0621 | 30.0058 | 31.944 | 0.04849 | 106.9625 | 11.3827 | 70.067 | 70.1505 | n/a | 0.99629 | 99.0427 | 386.0914 | 310.2909 | 101.3284 | 647.4257 | 0.35992 | 446.0484 | 33.6457 | n/a | 74.8858 | 77.6555 | n/a | 109.2741 | 43.9541 | 8.4566 | 97.7813 | n/a | 24.5 | 28.2353 | 87 | 31 | 1.001 | 67.0588 | 99 | 8160 | 32.1569 | 108.1619 | 37.2375 | 0 | 19.4375 | 0 | 48.9105 | 32.4531
14940 |  |  | 2501.4685 | 128.4637 | 84.6975 | 100.2525 | 30.1115 | 31.8899 | 0.04786 | 106.9755 | 11.5247 | 69.9357 | 70.1734 | n/a | 1.0002 | 99.0433 | 386.5979 | 310.7729 | 101.1379 | 647.943 | 0.36649 | 446.2186 | 33.6515 | n/a | 74.1734 | 77.4095 | n/a | 109.2746 | 43.6441 | 8.4587 | 98.0335 | n/a | 24.5 | 28.2353 | 87 | 31 | 0.99956 | 67.451 | 95 | 8330 | 32.1569 | 109.1309 | 37.1307 | -0.0625 | 21.125 | 0 | 47.4884 | 32.5469
15000 |  |  | 2500.5699 | 128.4903 | 85.0204 | 100.0621 | 30.2069 | 31.8856 | 0.05037 | 106.9763 | 11.6398 | 69.9843 | 70.5096 | n/a | 0.9925 | 99.0359 | 386.4853 | 310.9998 | 100.9949 | 648.2805 | 0.37646 | 446.3888 | 33.6463 | n/a | 74.04 | 77.9015 | n/a | 109.6297 | 44.1091 | 8.4484 | 98.137 | n/a | 24.5 | 28.6274 | 87 | 31 | 1.0015 | 67.8431 | 96 | 8310 | 32.1569 | 108.8104 | 37.6251 | 0 | 20.1875 | 0 | 47.818 | 32.6406
15060 |  |  | 2500.0129 | 126.4962 | 85.1773 | 100.1573 | 30.1716 | 31.9191 | 0.05712 | 106.8931 | 11.5268 | 70.0743 | 70.5187 | n/a | 0.99732 | 99.0348 | 386.823 | 311.1416 | 101.2808 | 646.0557 | 0.32174 | 446.3321 | 33.1168 | n/a | 73.8394 | 78.0491 | n/a | 108.7504 | 43.7991 | 8.3606 | 96.9015 | n/a | 25 | 28.2353 | 87 | 31 | 1.0006 | 66.6667 | 94 | 8380 | 32.1569 | 108.1619 | 38.6963 | 0 | 19.625 | 0 | 47.2137 | 32.5469
15120 |  |  | 2499.2434 | 128.375 | 85.2288 | 99.9921 | 30.1608 | 31.9532 | 0.04769 | 107.0016 | 11.4824 | 69.8607 | 69.6893 | n/a | 0.9945 | 99.0285 | 386.5979 | 310.4327 | 101.306 | 647.3501 | 0.37694 | 446.3605 | 33.5983 | n/a | 74.341 | 78.0751 | n/a | 109.7617 | 43.6197 | 8.4349 | 97.7748 | n/a | 24.5 | 28.2353 | 87 | 31 | 0.99852 | 67.451 | 99 | 8410 | 32.1569 | 109.1309 | 38.4918 | -0.0625 | 18.25 | 0 | 48.5779 | 32.5469
15180 |  |  | 2503.2583 | 128.2255 | 84.7648 | 100.0019 | 30.1348 | 32.0096 | 0.04635 | 107.022 | 11.4402 | 70.0062 | 70.8996 | n/a | 0.99725 | 99.0319 | 386.6541 | 311.3968 | 101.2206 | 646.6624 | 0.38959 | 446.3321 | 33.6131 | n/a | 74.8923 | 77.298 | n/a | 109.3748 | 43.6304 | 8.4659 | 98.0335 | n/a | 24.5 | 28.2353 | 87 | 31 | 1.001 | 67.451 | 99 | 8260 | 32.1569 | 108.49 | 37.2467 | 0 | 20.8125 | 0 | 47.7386 | 32.5469
15240 |  |  | 2497.8981 | 128.4421 | 84.8006 | 99.8969 | 30.102 | 32.0938 | 0.04583 | 107.031 | 11.4992 | 70.1227 | 70.1302 | n/a | 0.99418 | 99.0353 | 387.2169 | 311.2834 | 101.1631 | 647.679 | 0.37451 | 446.3605 | 33.5978 | n/a | 75.5501 | 77.6324 | n/a | 109.0297 | 43.568 | 8.407 | 98.0271 | n/a | 24.5 | 28.2353 | 87 | 31 | 0.99818 | 67.451 | 99 | 8290 | 32.1569 | 108.1619 | 37.323 | 0 | 20.0625 | 0 | 47.406 | 32.5469
15300 |  |  | 2500.5592 | 128.5503 | 84.888 | 99.9479 | 30.0251 | 32.1598 | 0.04877 | 107.0514 | 11.3151 | 70.0465 | 69.7143 | n/a | 0.99293 | 99.028 | 386.7667 | 311.4819 | 101.1666 | 647.8004 | 0.38254 | 446.1902 | 33.6619 | n/a | 75.3498 | 77.7344 | n/a | 109.2036 | 43.8819 | 8.4504 | 98.1047 | n/a | 24.5 | 28.6274 | 87 | 31 | 1.0005 | 67.8431 | 96 | 8580 | 32.1569 | 108.49 | 37.3871 | -0.0625 | 20.125 | 0 | 47.9096 | 32.3594
15360 |  |  | 2500.6763 | 126.5344 | 84.7307 | 99.7827 | 29.9076 | 32.0941 | 0.05789 | 106.9159 | 11.4346 | 70.0275 | 70.6903 | n/a | 0.99582 | 99.0257 | 386.6823 | 311.4819 | 101.1918 | 646.4389 | 0.29669 | 446.3321 | 33.1356 | n/a | 74.2143 | 77.662 | n/a | 108.4207 | 43.6509 | 8.3647 | 96.811 | n/a | 25 | 28.6274 | 87 | 31 | 1.0012 | 66.6667 | 98 | 8090 | 32.1569 | 107.2006 | 38.4979 | 0 | 20.5625 | 0 | 46.8842 | 32.2656
15420 |  |  | 2500.1764 | 128.5527 | 85.0526 | 99.9066 | 29.7338 | 32.0497 | 0.05042 | 106.9959 | 11.5772 | 70.05 | 69.5891 | n/a | 0.99293 | 99.0229 | 386.3727 | 311.2834 | 101.1253 | 646.9807 | 0.36746 | 446.4172 | 33.6574 | n/a | 72.7783 | 77.6425 | n/a | 109.8397 | 43.527 | 8.4959 | 97.9397 | n/a | 24.5 | 28.2353 | 87 | 31 | 0.99889 | 67.451 | 96 | 8580 | 32.1569 | 109.1309 | 38.5498 | 0 | 19.625 | 0 | 47.3419 | 32.1719
15480 |  |  | 2500.4365 | 128.4272 | 85.2632 | 100.0684 | 29.7542 | 32.1136 | 0.04924 | 107.0024 | 11.6672 | 70.0727 | 70.133 | n/a | 0.99493 | 99.0212 | 386.4853 | 310.9998 | 101.2395 | 647.8866 | 0.38229 | 446.3605 | 33.6338 | n/a | 72.8987 | 78.0556 | n/a | 109.615 | 43.5475 | 8.4824 | 98.15 | n/a | 24.5 | 28.6274 | 87 | 31 | 1.0002 | 67.451 | 96 | 8600 | 32.1569 | 109.1309 | 38.1256 | -0.0625 | 20.5 | 0 | 47.4731 | 32.1719
15540 |  |  | 2498.2895 | 128.5823 | 85.1429 | 100.116 | 29.8062 | 32.0115 | 0.04926 | 106.9861 | 11.3903 | 70.03 | 69.9396 | n/a | 1.0003 | 99.0149 | 386.0914 | 311.1132 | 101.2395 | 647.7706 | 0.37208 | 446.3605 | 33.6398 | n/a | 73.3071 | 77.7113 | n/a | 109.4693 | 43.7026 | 8.4339 | 97.9333 | n/a | 24.5 | 28.2353 | 87 | 31 | 1.0008 | 67.451 | 96 | 8510 | 32.1569 | 109.1309 | 37.0575 | 0 | 20 | 0 | 48.3612 | 32.2656
15600 |  |  | 2499.7199 | 128.8749 | 84.8605 | 100.2113 | 29.9273 | 32.0032 | 0.05053 | 107.0122 | 11.3972 | 70.0779 | 69.6946 | n/a | 0.99411 | 99.0166 | 386.2321 | 310.9147 | 101.1918 | 648.6361 | 0.38205 | 446.4456 | 33.7327 | n/a | 73.6783 | 77.5636 | n/a | 108.7183 | 43.5992 | 8.4587 | 97.9883 | n/a | 24.5 | 28.6274 | 87 | 31 | 1 | 67.8431 | 99 | 8290 | 32.1569 | 107.5211 | 38.5895 | 0 | 19.625 | 0 | 46.8597 | 32.3594
15660 |  |  | 2501.0795 | 126.4115 | 84.8252 | 100.0937 | 30.0341 | 31.9536 | 0.05907 | 106.898 | 11.424 | 70.045 | 70.2234 | n/a | 0.99279 | 99.0155 | 386.9918 | 311.4535 | 101.1217 | 646.0685 | 0.30374 | 446.3321 | 33.1087 | n/a | 74.6075 | 77.5897 | n/a | 109.0796 | 43.4198 | 8.3761 | 96.6945 | n/a | 25 | 28.2353 | 87 | 31 | 1.0005 | 66.6667 | 98 | 8090 | 32.1569 | 107.8415 | 37.1429 | -0.125 | 20.6875 | 0 | 48.1232 | 32.4531
15720 |  |  | 2499.1252 | 128.7462 | 85.2825 | 99.8556 | 30.135 | 32.0258 | 0.04281 | 107.0857 | 11.516 | 69.9483 | 70.8645 | n/a | 0.99668 | 99.0059 | 386.1476 | 311.1699 | 101.1217 | 647.6599 | 0.35263 | 446.3888 | 33.6939 | n/a | 73.772 | 77.9833 | n/a | 109.2373 | 43.6266 | 8.4773 | 97.9786 | n/a | 24.5 | 28.6274 | 87 | 31 | 0.99959 | 67.8431 | 96 | 8290 | 32.1569 | 108.8104 | 39.1357 | -0.0625 | 19.375 | 0 | 47.1558 | 32.5469
15780 |  |  | 2499.8864 | 128.7234 | 85.1556 | 99.9095 | 30.2113 | 32.0022 | 0.04378 | 107.0547 | 11.3897 | 70.0552 | 69.6673 | n/a | 0.99118 | 99.0076 | 386.2602 | 310.9715 | 101.271 | 649.0812 | 0.34849 | 446.4456 | 33.6966 | n/a | 74.1298 | 77.8423 | n/a | 109.5177 | 43.5817 | 8.4205 | 97.7974 | n/a | 24.5 | 28.6274 | 87 | 31 | 1.0012 | 67.451 | 95 | 8380 | 32.1569 | 108.8104 | 38.7207 | -0.0625 | 18.4375 | 0 | 48.1079 | 32.6406
15840 |  |  | 2501.4605 | 128.6109 | 84.7963 | 100.0048 | 30.2043 | 32.0674 | 0.0463 | 107.0604 | 11.5206 | 70.0424 | 70.5189 | n/a | 0.99772 | 99.0042 | 386.5697 | 311.0849 | 101.1757 | 648.3178 | 0.37378 | 446.2754 | 33.6899 | n/a | 74.8383 | 77.547 | n/a | 109.6816 | 43.7368 | 8.4876 | 98.1791 | n/a | 24.5 | 28.2353 | 87 | 31 | 1.0007 | 67.451 | 99 | 8480 | 32.1569 | 108.8104 | 38.0157 | -0.0625 | 20.75 | 0 | 47.3053 | 32.5469
15900 |  |  | 2498.4543 | 126.4703 | 84.7963 | 100.1539 | 30.1485 | 31.9558 | 0.05436 | 106.8906 | 11.5919 | 70.1616 | 70.2986 | n/a | 0.99343 | 99.0013 | 386.9074 | 311.255 | 101.1343 | 646.3974 | 0.25194 | 446.4739 | 33.0894 | n/a | 75.5159 | 77.7504 | n/a | 109.2327 | 43.3817 | 8.3172 | 96.4843 | n/a | 25 | 27.8431 | 87 | 31 | 1.0005 | 66.6667 | 98 | 8310 | 32.1569 | 108.49 | 38.2996 | 0 | 18.8125 | 0 | 48.642 | 32.5469
15960 |  |  | 2500.479 | 128.2693 | 85.3709 | 99.9571 | 30.1307 | 32.0659 | 0.04735 | 107.0106 | 11.3833 | 70.0453 | 69.7582 | n/a | 0.99568 | 98.994 | 386.4572 | 311.1416 | 101.0327 | 647.7056 | 0.36941 | 446.2186 | 33.5872 | n/a | 74.4307 | 78.2357 | n/a | 110.0059 | 43.53 | 8.4576 | 97.7327 | n/a | 24.5 | 28.2353 | 87 | 31 | 1.0028 | 67.451 | 99 | 8360 | 32.1569 | 108.8104 | 38.1043 | 0 | 19.3125 | 0 | 48.6633 | 32.5469
16020 |  |  | 2499.1726 | 128.5706 | 84.8272 | 100.0587 | 30.1441 | 32.0764 | 0.04661 | 107.0384 | 11.201 | 70.0024 | 69.4374 | n/a | 0.99689 | 98.9934 | 385.9788 | 310.7162 | 101.2296 | 647.6194 | 0.39105 | 446.2186 | 33.6486 | n/a | 74.4241 | 77.5044 | n/a | 109.5593 | 43.7953 | 8.4215 | 98.0788 | n/a | 24.5 | 28.6274 | 87 | 31 | 0.99776 | 67.451 | 99 | 8410 | 32.1569 | 108.49 | 37.4085 | -0.125 | 19.875 | 0 | 48.2239 | 32.5469
16080 |  |  | 2500.4726 | 128.778 | 84.9028 | 100.046 | 30.0869 | 32.1341 | 0.05435 | 107.0588 | 11.4461 | 69.9934 | 70.8145 | n/a | 0.99497 | 98.9911 | 385.9507 | 310.7729 | 101.0264 | 648.0239 | 0.39445 | 446.1902 | 33.7204 | n/a | 74.6748 | 77.6881 | n/a | 109.4177 | 43.6266 | 8.4814 | 98.15 | n/a | 24.5 | 28.2353 | 87 | 31 | 1.0019 | 67.451 | 96 | 8530 | 32.1569 | 109.1309 | 37.6984 | 0 | 20.25 | 0 | 47.6227 | 32.4531
16140 |  |  | 2500.7051 | 126.643 | 85.1968 | 100.0048 | 30.0462 | 32.1129 | 0.05735 | 106.9429 | 11.5308 | 69.9655 | 70.1 | n/a | 0.99832 | 98.9906 | 386.429 | 310.9147 | 101.271 | 646.9828 | 0.29304 | 446.3888 | 33.1644 | n/a | 74.8383 | 78.0882 | n/a | 108.6086 | 43.8401 | 8.3038 | 96.8077 | n/a | 25 | 28.2353 | 87 | 31 | 0.99956 | 66.2745 | 94 | 8310 | 32.1569 | 107.8415 | 38.4735 | -0.0625 | 20.0625 | 0 | 46.7407 | 32.3594
16200 |  |  | 2499.0029 | 127.8444 | 85.147 | 99.8492 | 29.9138 | 32.1043 | 0.04944 | 107.0024 | 11.5416 | 70.1153 | 70.0626 | n/a | 0.99861 | 98.9894 | 386.2321 | 310.9715 | 101.0678 | 646.441 | 0.38959 | 446.2186 | 33.4562 | n/a | 74.5178 | 77.8784 | n/a | 109.862 | 43.6714 | 8.4515 | 97.8168 | n/a | 24.5 | 27.8431 | 87 | 31 | 1.0018 | 67.451 | 99 | 8140 | 32.1569 | 108.49 | 37.7594 | 0 | 19.75 | 0 | 48.6633 | 32.2656
16260 |  |  | 2500.744 | 128.4806 | 85.0934 | 99.9634 | 29.826 | 32.0906 | 0.04753 | 107.0612 | 11.3001 | 70.102 | 69.4168 | n/a | 0.9929 | 98.9866 | 386.4572 | 310.7162 | 101.3249 | 647.7759 | 0.39324 | 446.2754 | 33.6461 | n/a | 74.5178 | 77.7504 | n/a | 109.2598 | 43.7436 | 8.4432 | 98.0724 | n/a | 24.5 | 28.6274 | 87 | 31 | 0.99986 | 67.451 | 96 | 8510 | 32.1569 | 108.8104 | 38.0066 | 0 | 20.25 | 0 | 47.4457 | 32.1719
16320 |  |  | 2499.4002 | 128.7707 | 84.9992 | 99.9698 | 29.7405 | 32.0215 | 0.04996 | 107.0253 | 11.4351 | 70.0307 | 69.6693 | n/a | 0.99407 | 98.986 | 385.9225 | 310.6879 | 101.1407 | 648.5094 | 0.34241 | 446.1619 | 33.704 | n/a | 74.9253 | 77.4617 | n/a | 109.2732 | 43.9054 | 8.4009 | 97.6519 | n/a | 24.5 | 28.6274 | 87 | 31 | 0.99934 | 67.451 | 95 | 8700 | 32.1569 | 108.49 | 38.0005 | 0 | 18.25 | 0 | 48.7183 | 32.1719
16380 |  |  | 2499.0048 | 126.9614 | 84.796 | 99.8619 | 29.7062 | 31.9941 | 0.05768 | 106.9298 | 11.3546 | 70.0598 | 71.1201 | n/a | 0.99482 | 98.9866 | 386.0351 | 310.8864 | 101.0804 | 647.5491 | 0.27335 | 446.247 | 33.2252 | n/a | 75.0387 | 77.5962 | n/a | 108.298 | 43.7884 | 8.4019 | 96.7269 | n/a | 25 | 28.2353 | 87 | 31 | 0.99934 | 66.2745 | 98 | 8090 | 32.1569 | 107.2006 | 38.446 | -0.0625 | 19.9375 | 0 | 47.2992 | 32.1719
16440 |  |  | 2501.3006 | 126.3522 | 84.7262 | 99.8206 | 29.7789 | 32.0294 | 0.04491 | 106.8833 | 11.3784 | 70.1271 | 70.9259 | n/a | 0.99732 | 98.9877 | 386.3727 | 311.3968 | 100.9914 | 646.2707 | 0.26216 | 446.1902 | 33.0927 | n/a | 74.8581 | 77.3567 | n/a | 108.7731 | 43.8986 | 8.3719 | 96.5102 | n/a | 25 | 28.2353 | 87 | 31 | 0.99937 | 66.6667 | 98 | 8430 | 32.1569 | 107.8415 | 37.0148 | 0 | 20.9375 | 0 | 47.5433 | 32.1719
16500 |  |  | 2497.0172 | 128.7035 | 84.9806 | 99.9285 | 29.9054 | 31.9298 | 0.04209 | 107.0204 | 11.2648 | 70.0925 | 69.3437 | n/a | 0.99654 | 98.9911 | 386.2039 | 311.2834 | 100.9564 | 647.5491 | 0.37159 | 446.2754 | 33.65 | n/a | 74.8383 | 77.8126 | n/a | 109.9752 | 43.8089 | 8.4029 | 98.0368 | n/a | 24.5 | 28.2353 | 87 | 31 | 0.99785 | 67.451 | 99 | 8070 | 32.1569 | 109.1309 | 38.501 | -0.0625 | 20.4375 | 0 | 47.1832 | 32.3594
16560 |  |  | 2499.1033 | 128.6333 | 84.9541 | 100.303 | 30.0598 | 31.8925 | 0.04632 | 107.0678 | 11.304 | 70.0696 | 70.3727 | n/a | 0.98915 | 98.9934 | 386.2039 | 310.9147 | 101.2836 | 648.5574 | 0.37062 | 446.1335 | 33.6711 | n/a | 74.9346 | 77.6585 | n/a | 109.1969 | 43.9054 | 8.501 | 98.1209 | n/a | 24.5 | 28.6274 | 87 | 31 | 1.0024 | 67.451 | 99 | 8190 | 32.1569 | 107.8415 | 38.8702 | 0 | 20.3125 | 0 | 46.7987 | 32.4531
16620 |  |  | 2498.0844 | 126.8419 | 84.943 | 100.0966 | 30.1383 | 31.981 | 0.05564 | 106.8988 | 11.6543 | 70.0373 | 71.2735 | n/a | 0.99311 | 98.994 | 385.5849 | 310.4327 | 101.1722 | 646.837 | 0.25802 | 446.2754 | 33.184 | n/a | 75.2088 | 77.9371 | n/a | 108.6957 | 44.043 | 8.2862 | 96.6104 | n/a | 25 | 28.2353 | 87 | 31 | 1.0023 | 66.2745 | 94 | 8210 | 32.1569 | 108.1619 | 38.8275 | -0.0625 | 19.1875 | 0 | 47.5403 | 32.5469
16680 |  |  | 2499.4376 | 128.3484 | 85.0521 | 99.995 | 30.1813 | 31.9593 | 0.04464 | 107.0465 | 11.3544 | 70.0287 | 69.6806 | n/a | 0.99564 | 98.994 | 385.8663 | 310.3192 | 101.3088 | 647.3682 | 0.36551 | 446.1902 | 33.6042 | n/a | 74.9148 | 77.7338 | n/a | 109.7969 | 44.2427 | 8.4545 | 97.9203 | n/a | 24.5 | 28.6274 | 87 | 31 | 0.998 | 67.451 | 99 | 8140 | 32.1569 | 108.49 | 37.5793 | -0.125 | 19.3125 | 0 | 48.6145 | 32.5469
16740 |  |  | 2498.1684 | 128.7063 | 85.106 | 100.0363 | 30.2304 | 31.9418 | 0.0478 | 107.0147 | 11.2658 | 69.9983 | 69.7116 | n/a | 0.9919 | 98.994 | 385.9225 | 310.6595 | 101.4454 | 648.2177 | 0.34752 | 446.1902 | 33.6705 | n/a | 75.4658 | 77.8257 | n/a | 110.1453 | 44.1326 | 8.4639 | 97.7554 | n/a | 24.5 | 28.2353 | 87 | 31 | 0.99843 | 67.451 | 99 | 8210 | 32.1569 | 108.49 | 39.1235 | 0 | 18.6875 | 0 | 48.5535 | 32.5469
16800 |  |  | 2498.491 | 128.7334 | 85.137 | 99.7982 | 30.1772 | 31.9506 | 0.0487 | 107.0237 | 11.3789 | 69.9689 | 70.0464 | n/a | 0.99575 | 98.9934 | 385.8663 | 310.5744 | 101.2549 | 648.3795 | 0.35433 | 446.1051 | 33.682 | n/a | 76.3165 | 77.9241 | n/a | 109.1133 | 43.8226 | 8.4515 | 97.8104 | n/a | 24.5 | 28.2353 | 87 | 31 | 0.9995 | 67.451 | 95 | 8460 | 32.1569 | 108.8104 | 37.204 | -0.0625 | 18.875 | 0 | 48.9349 | 32.5469
16860 |  |  | 2499.9007 | 126.667 | 85.1574 | 100.2331 | 30.1292 | 31.941 | 0.06396 | 106.9282 | 11.5362 | 70.0851 | 69.3912 | n/a | 0.99497 | 98.9934 | 386.4853 | 310.6595 | 101.3088 | 647.7238 | 0.29718 | 446.1902 | 33.16 | n/a | 76.6061 | 77.783 | n/a | 108.6115 | 43.9328 | 8.3461 | 96.7754 | n/a | 25 | 28.2353 | 87 | 31 | 1.0054 | 66.6667 | 94 | 8580 | 32.1569 | 108.49 | 37.8876 | -0.0625 | 20.5 | 0 | 46.9513 | 32.4531
16920 |  |  | 2503.0269 | 127.727 | 84.7819 | 99.9474 | 30.0383 | 31.9333 | 0.04424 | 107.0269 | 11.4377 | 70.0612 | 70.7987 | n/a | 0.99629 | 98.994 | 386.5979 | 310.7446 | 101.3564 | 646.6859 | 0.37111 | 446.1902 | 33.4793 | n/a | 76.5731 | 77.783 | n/a | 108.2775 | 43.8295 | 8.438 | 97.6066 | n/a | 24.5 | 28.6274 | 87 | 31 | 1.0002 | 67.451 | 99 | 8260 | 32.1569 | 107.5211 | 37.3505 | 0 | 20.75 | 0 | 47.9523 | 32.4531
16980 |  |  | 2497.9381 | 128.6382 | 84.7433 | 99.7856 | 30.0186 | 31.9762 | 0.04342 | 107.0008 | 11.4798 | 70.0573 | 69.6329 | n/a | 0.99786 | 98.9934 | 386.4853 | 311.0849 | 101.147 | 648.3689 | 0.36941 | 446.247 | 33.6496 | n/a | 76.2033 | 77.3698 | n/a | 109.3363 | 43.8089 | 8.4277 | 97.6584 | n/a | 24.5 | 28.2353 | 87 | 31 | 1.0011 | 67.451 | 99 | 8210 | 32.1569 | 108.1619 | 37.8571 | 0 | 18.8125 | 0 | 48.9258 | 32.3594
17040 |  |  | 2501.4465 | 128.9801 | 84.782 | 99.8808 | 29.9129 | 32.0124 | 0.04577 | 107.0637 | 11.413 | 70.0806 | 70.4036 | n/a | 0.99118 | 98.994 | 386.2039 | 311.0849 | 101.0517 | 649.391 | 0.37597 | 446.2754 | 33.7864 | n/a | 76.6666 | 77.419 | n/a | 108.7654 | 43.6539 | 8.4649 | 97.9397 | n/a | 24.5 | 28.6274 | 87 | 31 | 1.0002 | 67.451 | 99 | 8310 | 32.1569 | 107.5211 | 38.6475 | -0.125 | 19.625 | 0 | 47.0337 | 32.2656
17100 |  |  | 2500.1662 | 126.9013 | 84.9156 | 100.0776 | 29.7681 | 31.9462 | 0.05084 | 106.9176 | 11.4729 | 70.1715 | 70.2143 | n/a | 0.99172 | 98.9957 | 386.1195 | 310.8297 | 101.1056 | 646.8828 | 0.28064 | 446.1051 | 33.2249 | n/a | 76.5666 | 77.7208 | n/a | 108.5301 | 43.9708 | 8.2749 | 96.6751 | n/a | 25 | 28.2353 | 87 | 31 | 0.99959 | 66.2745 | 94 | 8600 | 32.1569 | 107.8415 | 38.6078 | 0 | 18.9375 | 0 | 47.7112 | 32.1719
17160 |  |  | 2500.0633 | 126.5661 | 84.9335 | 99.9061 | 29.6765 | 31.9662 | 0.05173 | 106.8718 | 11.2871 | 70.0731 | 69.4789 | n/a | 0.99497 | 98.9911 | 386.2883 | 310.6879 | 101.1245 | 645.8014 | 0.28113 | 446.1902 | 33.1358 | n/a | 76.5797 | 77.7895 | n/a | 109.4177 | 43.7846 | 8.3347 | 96.6072 | n/a | 25 | 27.451 | 87 | 31 | 1.0016 | 66.2745 | 94 | 8480 | 32.1569 | 109.1309 | 37.5 | -0.0625 | 19.625 | 0 | 48.5535 | 32.0781
17220 |  |  | 2500.5613 | 128.6925 | 85.0544 | 100.0077 | 29.7568 | 31.9779 | 0.04632 | 107.0482 | 11.4302 | 69.9814 | 70.1244 | n/a | 0.99129 | 98.994 | 386.0914 | 310.8297 | 101.1785 | 648.5222 | 0.37403 | 446.1619 | 33.6992 | n/a | 76.3929 | 77.9928 | n/a | 109.0302 | 43.8432 | 8.4742 | 97.9171 | n/a | 24.5 | 28.6274 | 87 | 31 | 1.0022 | 67.451 | 95 | 8550 | 32.1569 | 108.49 | 39.0656 | -0.125 | 19.375 | 0 | 47.5372 | 32.1719
17280 |  |  | 2500.5759 | 128.724 | 85.0822 | 100.1442 | 29.9068 | 32.0018 | 0.06488 | 107.0473 | 11.7279 | 70.0744 | 71.3907 | n/a | 0.99593 | 98.994 | 385.7256 | 310.3192 | 101.1245 | 648.4466 | 0.39324 | 446.3321 | 33.7076 | n/a | 76.0994 | 77.9371 | n/a | 109.2532 | 44.1979 | 8.4484 | 98.0594 | n/a | 24.5 | 28.6274 | 87 | 31 | 0.99837 | 67.8431 | 96 | 8580 | 32.1569 | 108.8104 | 39.27 | -0.0625 | 19.3125 | 0 | 47.2199 | 32.3594
17340 |  |  | 2497.5517 | 127.5503 | 85.1929 | 100.1442 | 30.0292 | 31.9735 | 0.06499 | 106.8376 | 11.3893 | 69.9194 | 70.2486 | n/a | 0.99418 | 98.994 | 385.8663 | 310.4327 | 101.2675 | 648.584 | 0.28478 | 446.2754 | 33.3599 | n/a | 76.5193 | 77.8387 | n/a | 110.1035 | 44.1979 | 8.3471 | 96.6525 | n/a | 25 | 27.451 | 87 | 31 | 0.99934 | 65.8824 | 97 | 7900 | 32.1569 | 108.8104 | 38.4827 | 0 | 19.75 | 0 | 48.0621 | 32.4531
17400 |  |  | 2502.6082 | 126.2578 | 84.8945 | 99.8648 | 30.1172 | 31.9842 | 0.04986 | 106.8767 | 11.4358 | 70.0331 | 70.4382 | n/a | 0.99386 | 98.9979 | 385.6974 | 310.6311 | 101.2262 | 646.3538 | 0.27626 | 446.3321 | 33.0894 | n/a | 76.4627 | 77.8453 | n/a | 108.7833 | 43.9465 | 8.312 | 96.6557 | n/a | 25 | 28.2353 | 87 | 31 | 1.0039 | 66.2745 | 98 | 8020 | 32.1569 | 107.8415 | 37.1613 | -0.0625 | 20.6875 | 0 | 47.9767 | 32.5469
17460 |  |  | 2500.083 | 128.3354 | 84.9072 | 99.7948 | 30.2467 | 32.1066 | 0.04093 | 107.0318 | 12.0094 | 70.1209 | 70.0858 | n/a | 0.99504 | 98.9923 | 386.007 | 311.3401 | 101.1561 | 648.0581 | 0.37549 | 446.1335 | 33.598 | n/a | 75.869 | 77.527 | n/a | 109.4188 | 43.8189 | 8.4432 | 98.0109 | n/a | 24.5 | 28.2353 | 87 | 31 | 0.99886 | 67.8431 | 96 | 8410 | 32.1569 | 109.1309 | 37.2131 | 0 | 19.9375 | 0 | 48.3002 | 32.5469
17520 |  |  | 2501.5299 | 128.4404 | 84.8983 | 100.0456 | 30.2584 | 32.0917 | 0.04188 | 107.0245 | 11.7058 | 70.1145 | 70.1503 | n/a | 0.99547 | 98.9923 | 385.8381 | 310.8013 | 101.264 | 647.9069 | 0.36795 | 446.2186 | 33.6462 | n/a | 76.5825 | 77.6877 | n/a | 109.4606 | 43.9876 | 8.4329 | 97.9494 | n/a | 24.5 | 28.2353 | 87 | 31 | 1.0014 | 67.451 | 96 | 8430 | 32.1569 | 109.1309 | 37.3077 | 0 | 20.4375 | 0 | 48.1323 | 32.5469
17580 |  |  | 2499.6205 | 128.8106 | 84.975 | 100.0806 | 30.2111 | 32.0409 | 0.04713 | 107.0327 | 11.425 | 70.0423 | 69.5907 | n/a | 0.99611 | 98.9855 | 385.7537 | 310.3476 | 101.1561 | 648.4435 | 0.35068 | 446.247 | 33.7174 | n/a | 76.5957 | 77.6254 | n/a | 109.3005 | 43.7155 | 8.4391 | 97.8686 | n/a | 24.5 | 28.6274 | 87 | 31 | 0.99986 | 67.451 | 99 | 8430 | 32.1569 | 108.1619 | 37.1796 | 0 | 19.5625 | 0 | 48.5962 | 32.5469
17640 |  |  | 2499.2355 | 126.7443 | 84.8589 | 99.8615 | 30.0931 | 32.0829 | 0.05712 | 106.9339 | 11.2573 | 69.983 | 69.4743 | n/a | 0.99589 | 98.9849 | 386.3727 | 311.0849 | 100.8891 | 647.2086 | 0.26654 | 446.1619 | 33.1727 | n/a | 75.7689 | 77.6942 | n/a | 108.5054 | 43.9944 | 8.3533 | 96.7689 | n/a | 25 | 28.2353 | 87 | 31 | 1.0013 | 66.6667 | 94 | 8310 | 32.1569 | 107.8415 | 37.7167 | -0.0625 | 20.5 | 0 | 47.2717 | 32.4531
17700 |  |  | 2500.7443 | 128.9358 | 85.0081 | 100.0267 | 30.0634 | 32.116 | 0.0517 | 107.0784 | 11.3373 | 70.0325 | 69.7187 | n/a | 0.99454 | 98.9877 | 385.5849 | 310.4327 | 101.1021 | 648.6085 | 0.35846 | 445.9916 | 33.7654 | n/a | 74.4968 | 77.7173 | n/a | 109.1355 | 44.0187 | 8.4711 | 98.1338 | n/a | 24.5 | 29.0196 | 87 | 31 | 1.0022 | 67.8431 | 99 | 8410 | 32.1569 | 107.8415 | 38.089 | -0.0625 | 20.375 | 0 | 47.0551 | 32.4531
17760 |  |  | 2498.5943 | 129.0901 | 85.03 | 99.998 | 29.9589 | 31.9883 | 0.05005 | 107.0628 | 11.1727 | 70.0364 | 69.3398 | n/a | 1.0015 | 98.9798 | 385.8381 | 310.4043 | 100.9781 | 648.5329 | 0.35457 | 445.9633 | 33.7767 | n/a | 74.9544 | 77.4416 | n/a | 109.8524 | 44.1425 | 8.4432 | 98.1176 | n/a | 24.5 | 28.6274 | 87 | 31 | 0.99913 | 67.8431 | 99 | 8430 | 32.1569 | 108.49 | 38.7299 | -0.0625 | 20.3125 | 0 | 47.2259 | 32.3594
17820 |  |  | 2500.2095 | 126.8354 | 84.8266 | 99.8551 | 29.8066 | 31.9515 | 0.05525 | 106.8947 | 10.9171 | 70.064 | 70.1048 | n/a | 0.99507 | 98.9843 | 385.3316 | 310.1491 | 100.9305 | 646.7178 | 0.24124 | 446.2186 | 33.2082 | n/a | 72.0998 | 77.54 | n/a | 108.7 | 44.2458 | 8.3224 | 96.452 | n/a | 25 | 27.8431 | 87 | 31 | 0.99944 | 66.2745 | 98 | 8210 | 32.1569 | 107.8415 | 36.8469 | 0 | 19.6875 | 0 | 49.0021 | 32.1719
17880 |  |  | 2501.8747 | 128.6068 | 84.9786 | 100.2108 | 29.7136 | 32.0286 | 0.04809 | 107.0726 | 11.1946 | 70.0866 | 70.2603 | n/a | 0.99511 | 98.9804 | 385.5005 | 310.2058 | 101.1911 | 648.271 | 0.36308 | 446.247 | 33.6944 | n/a | 73.7775 | 77.7107 | n/a | 108.6681 | 44.0635 | 8.436 | 97.8589 | n/a | 24.5 | 29.0196 | 87 | 31 | 0.99992 | 67.451 | 95 | 8210 | 32.1569 | 108.1619 | 37.6923 | -0.125 | 19.6875 | 0 | 47.2443 | 32.0781
17940 |  |  | 2498.9172 | 128.619 | 85.1271 | 99.8964 | 29.7488 | 32.0054 | 0.04781 | 107.0473 | 11.3791 | 69.9602 | 71.1351 | n/a | 0.99425 | 98.9787 | 385.4723 | 309.9789 | 101.0671 | 648.4573 | 0.35433 | 445.9916 | 33.6578 | n/a | 74.6604 | 77.9763 | n/a | 109.4192 | 43.8774 | 8.4267 | 97.8718 | n/a | 24.5 | 28.2353 | 87 | 31 | 0.99825 | 67.451 | 99 | 8160 | 32.1569 | 108.49 | 37.2192 | 0 | 20.375 | 0 | 48.6267 | 32.1719
18000 |  |  | 2499.0924 | 128.9076 | 85.3569 | 100.1409 | 29.8568 | 32.0103 | 0.04897 | 107.0425 | 11.2429 | 69.9655 | 69.2875 | n/a | 0.99761 | 98.9781 | 385.4723 | 310.0073 | 101.2164 | 649.1665 | 0.34484 | 446.02 | 33.7357 | n/a | 73.6335 | 78.2287 | n/a | 109.1537 | 44.0392 | 8.4194 | 97.6131 | n/a | 24.5 | 28.6274 | 87 | 31 | 1.0007 | 67.451 | 99 | 8140 | 32.1569 | 107.8415 | 37.7136 | 0 | 18.6875 | 0 | 49.0143 | 32.2656
18060 |  |  | 2497.4207 | 126.9114 | 85.189 | 99.9567 | 29.9357 | 31.9607 | 0.056 | 106.9241 | 11.4725 | 70.0315 | 69.5438 | n/a | 1.0011 | 98.9798 | 384.9939 | 309.667 | 101.3656 | 648.0443 | 0.22592 | 446.0768 | 33.191 | n/a | 74.6499 | 77.8418 | n/a | 108.9742 | 44.1494 | 8.2893 | 96.4196 | n/a | 25 | 27.8431 | 87 | 31 | 0.99754 | 66.2745 | 94 | 8460 | 32.1569 | 108.1619 | 38.2751 | -0.0625 | 18.375 | 0 | 48.2849 | 32.3594
18120 |  |  | 2499.7861 | 128.9159 | 85.0122 | 99.9281 | 30.0664 | 32.0558 | 0.03239 | 107.1102 | 11.7963 | 69.9865 | 71.347 | n/a | 0.99279 | 98.9787 | 386.2883 | 310.5461 | 101.0987 | 649.0313 | 0.33755 | 446.0768 | 33.7472 | n/a | 75.1207 | 77.763 | n/a | 108.8476 | 44.4797 | 8.4804 | 98.0271 | n/a | 24.5 | 28.6274 | 87 | 31 | 1.0013 | 67.451 | 96 | 8580 | 32.1569 | 108.1619 | 38.5315 | 0 | 19.875 | 0 | 46.7895 | 32.4531
18180 |  |  | 2498.9548 | 128.7704 | 85.1107 | 99.982 | 30.223 | 31.981 | 0.0389 | 107.1004 | 11.66 | 69.9484 | 70.0999 | n/a | 0.99511 | 98.9713 | 385.8381 | 310.3759 | 101.248 | 649.0771 | 0.3463 | 446.1335 | 33.6979 | n/a | 75.5781 | 77.8187 | n/a | 109.0912 | 44.435 | 8.4504 | 98.1079 | n/a | 24.5 | 28.6274 | 87 | 31 | 1.002 | 67.451 | 96 | 8600 | 32.1569 | 108.8104 | 38.6963 | 0 | 20 | 0 | 46.8506 | 32.5469
18240 |  |  | 2493.9141 | 128.0436 | 85.1304 | 100.0423 | 30.2394 | 31.9113 | 0.05801 | 106.9355 | 11.2659 | 70.0979 | 69.239 | n/a | 0.99586 | 98.9719 | 384.797 | 310.0356 | 101.4511 | 648.4107 | 0.25608 | 446.1335 | 33.4401 | n/a | 75.1037 | 77.7334 | n/a | 110.0257 | 44.2938 | 8.2841 | 96.9597 | n/a | 25 | 27.451 | 87 | 31 | 1.0006 | 66.2745 | 97 | 8410 | 31.7647 | 108.49 | 38.3972 | -0.0625 | 18.75 | 0 | 48.877 | 32.5469
18300 |  |  | 2500.7169 | 126.8461 | 85.0413 | 100.0074 | 30.1277 | 31.8939 | 0.05722 | 106.9486 | 10.9846 | 70.0234 | 70.6786 | n/a | 0.99332 | 98.9673 | 385.5567 | 310.2341 | 101.1303 | 647.065 | 0.29912 | 446.2186 | 33.2177 | n/a | 74.8901 | 77.7465 | n/a | 108.669 | 44.3591 | 8.3874 | 96.7722 | n/a | 25 | 28.2353 | 87 | 31 | 0.99913 | 66.6667 | 94 | 8310 | 32.1569 | 108.1619 | 37.9242 | 0 | 20.375 | 0 | 47.1039 | 32.4531
18360 |  |  | 2501.7828 | 128.7649 | 85.0672 | 100.0264 | 30.1451 | 31.9556 | 0.05098 | 107.0857 | 11.1999 | 70.0453 | 70.3852 | n/a | 0.99389 | 98.9651 | 386.429 | 310.8013 | 101.1969 | 648.6832 | 0.36868 | 446.2754 | 33.7415 | n/a | 75.5412 | 77.8645 | n/a | 109.308 | 44.328 | 8.5341 | 98.1047 | n/a | 24.5 | 28.2353 | 87 | 31 | 1.0007 | 67.451 | 99 | 8210 | 32.1569 | 108.49 | 37.6831 | 0 | 20.375 | 0 | 47.1161 | 32.4531
18420 |  |  | 2498.2924 | 129.1625 | 85.0171 | 100.2168 | 30.1252 | 31.9384 | 0.04881 | 107.0922 | 11.0999 | 70.0187 | 70.4914 | n/a | 0.99279 | 98.96 | 385.3035 | 310.3476 | 101.1969 | 649.3519 | 0.37451 | 446.1619 | 33.8006 | n/a | 75.9681 | 77.8153 | n/a | 109.7211 | 44.3796 | 8.5176 | 98.0238 | n/a | 24.5 | 28.6274 | 87 | 31 | 1.0009 | 67.451 | 99 | 8260 | 32.1569 | 108.1619 | 38.2843 | 0 | 19.75 | 0 | 47.6715 | 32.4531
18480 |  |  | 2501.6242 | 126.498 | 84.8118 | 100.1153 | 30.0525 | 32.0003 | 0.05223 | 106.929 | 11.204 | 69.9341 | 71.0488 | n/a | 0.99736 | 98.9656 | 386.1758 | 310.7729 | 101.2382 | 646.6254 | 0.29475 | 445.9349 | 33.1386 | n/a | 76.1984 | 77.5136 | n/a | 108.7789 | 44.5277 | 8.3182 | 96.6945 | n/a | 25 | 28.6274 | 86 | 31 | 1.0017 | 66.6667 | 98 | 8330 | 32.1569 | 107.5211 | 37.0636 | 0.0625 | 20.5625 | 0 | 47.6562 | 32.3594
18540 |  |  | 2498.8823 | 128.5537 | 84.66 | 99.8612 | 29.9393 | 31.9501 | 0.0442 | 107.0612 | 11.3377 | 70.1347 | 70.1607 | n/a | 0.99722 | 98.9668 | 385.9225 | 310.5177 | 101.1746 | 647.9901 | 0.35044 | 446.3321 | 33.6402 | n/a | 76.2852 | 77.251 | n/a | 109.5048 | 44.3038 | 8.4287 | 97.7813 | n/a | 24.5 | 28.6274 | 86 | 31 | 0.99956 | 67.451 | 96 | 8410 | 32.1569 | 109.1309 | 37.4847 | 0 | 19.875 | 0 | 48.2269 | 32.2656
18600 |  |  | 2500.0925 | 128.9155 | 84.7607 | 99.7819 | 29.8376 | 32.0101 | 0.04478 | 107.0482 | 11.4216 | 69.9963 | 70.5451 | n/a | 0.99411 | 98.9594 | 385.81 | 310.6879 | 101.2859 | 648.7641 | 0.34509 | 446.0484 | 33.7512 | n/a | 75.6413 | 77.7104 | n/a | 109.3302 | 44.3212 | 8.4473 | 97.6389 | n/a | 24.5 | 28.2353 | 87 | 31 | 0.99986 | 67.451 | 95 | 8380 | 32.1569 | 108.8104 | 37.7655 | -0.0625 | 19.375 | 0 | 49.0418 | 32.1719
18660 |  |  | 2497.5742 | 127.2109 | 84.9031 | 100.0676 | 29.7838 | 31.9396 | 0.05232 | 106.9429 | 11.4478 | 70.0855 | 69.6966 | n/a | 0.99429 | 98.9577 | 385.9225 | 310.7446 | 101.0953 | 648.942 | 0.23152 | 446.3037 | 33.2714 | n/a | 76.0115 | 77.7104 | n/a | 108.1018 | 44.0629 | 8.3203 | 96.4875 | n/a | 25 | 28.2353 | 87 | 31 | 1.0007 | 66.2745 | 97 | 8330 | 32.1569 | 106.8802 | 38.0066 | 0 | 18.25 | 0 | 48.4497 | 32.1719
18720 |  |  | 2500.1412 | 126.959 | 84.804 | 100.039 | 29.7735 | 31.9505 | 0.05235 | 106.9339 | 11.4629 | 70.1336 | 71.3078 | n/a | 0.99647 | 98.9571 | 386.0351 | 310.6311 | 101.1143 | 646.6819 | 0.27116 | 446.1902 | 33.2396 | n/a | 76.1682 | 77.7792 | n/a | 108.5195 | 44.3934 | 8.375 | 96.6945 | n/a | 25 | 27.8431 | 87 | 31 | 0.99889 | 66.2745 | 94 | 8580 | 32.1569 | 108.1619 | 37.7106 | -0.0625 | 20.3125 | 0 | 47.1771 | 32.1719
18780 |  |  | 2502.0344 | 128.6419 | 85.0524 | 100.1279 | 29.847 | 32.018 | 0.04334 | 107.0563 | 11.4991 | 69.9754 | 69.9085 | n/a | 0.99422 | 98.9577 | 385.5849 | 310.2058 | 101.1556 | 648.6236 | 0.35214 | 446.3321 | 33.7058 | n/a | 76.2182 | 77.7235 | n/a | 109.3842 | 44.593 | 8.4897 | 97.9883 | n/a | 24.5 | 28.6274 | 87 | 31 | 1.0002 | 67.451 | 99 | 8310 | 32.1569 | 108.49 | 37.1765 | 0 | 20.5625 | 0 | 47.8424 | 32.2656
18840 |  |  | 2499.8227 | 128.8138 | 85.1826 | 100.3374 | 30.0109 | 32.0115 | 0.04581 | 107.0473 | 11.7315 | 70.0177 | 70.8284 | n/a | 0.99629 | 98.9571 | 385.416 | 310.1491 | 101.3651 | 649.0443 | 0.36114 | 446.1051 | 33.721 | n/a | 76.3881 | 77.9399 | n/a | 109.2722 | 44.3038 | 8.4556 | 97.9333 | n/a | 24.5 | 28.6274 | 87 | 31 | 0.9987 | 67.451 | 99 | 8330 | 32.1569 | 108.1619 | 37.088 | 0 | 20.125 | 0 | 48.4192 | 32.3594
18900 |  |  | 2498.8811 | 126.8111 | 85.324 | 100.1946 | 30.1102 | 31.9503 | 0.05825 | 106.8645 | 11.3255 | 70.0711 | 69.4985 | n/a | 0.99379 | 98.9588 | 384.7407 | 309.6386 | 101.3175 | 648.0679 | 0.27626 | 446.02 | 33.1842 | n/a | 76.4815 | 78.0383 | n/a | 109.6084 | 44.6136 | 8.3585 | 96.4455 | n/a | 25 | 27.8431 | 87 | 31 | 1.0027 | 66.6667 | 94 | 8600 | 32.1569 | 109.1309 | 37.5641 | 0 | 20 | 0 | 48.3978 | 32.4531
18960 |  |  | 2501.4672 | 126.5088 | 85.087 | 99.9215 | 30.1772 | 31.995 | 0.0562 | 106.9053 | 11.5081 | 69.9532 | 70.031 | n/a | 0.99054 | 98.9549 | 385.5005 | 309.8938 | 101.1872 | 646.7491 | 0.31226 | 446.0484 | 33.1393 | n/a | 76.5013 | 77.8054 | n/a | 108.7123 | 44.2659 | 8.3316 | 96.7301 | n/a | 25 | 28.2353 | 87 | 31 | 0.99837 | 66.2745 | 95 | 8480 | 32.1569 | 108.49 | 37.0087 | 0 | 21.4375 | 0 | 47.6044 | 32.5469
19020 |  |  | 2500.2889 | 128.8713 | 85.0302 | 100.0993 | 30.216 | 32.0229 | 0.04948 | 107.0465 | 11.7223 | 70.1668 | 70.4096 | n/a | 0.99464 | 98.9571 | 385.6411 | 310.1491 | 101.1746 | 648.9496 | 0.36722 | 446.2186 | 33.7423 | n/a | 76.121 | 77.6939 | n/a | 108.854 | 44.3038 | 8.4793 | 97.8556 | n/a | 24.5 | 28.6274 | 87 | 31 | 1.0009 | 67.451 | 95 | 8410 | 32.1569 | 108.49 | 38.623 | 0 | 19.5 | 0 | 48.1964 | 32.5469
19080 |  |  | 2499.8998 | 128.7627 | 85.0371 | 99.7437 | 30.1835 | 31.9887 | 0.04849 | 107.0531 | 11.7225 | 69.9712 | 70.4466 | n/a | 0.99354 | 98.956 | 385.5286 | 310.3759 | 101.1523 | 649.5 | 0.36503 | 446.1335 | 33.7086 | n/a | 75.7509 | 77.8185 | n/a | 108.7971 | 44.073 | 8.4649 | 97.9042 | n/a | 24.5 | 28.6274 | 87 | 31 | 0.99986 | 67.451 | 99 | 8290 | 32.1569 | 107.5211 | 38.8275 | -0.0625 | 19.125 | 0 | 47.8149 | 32.5469
19140 |  |  | 2498.3772 | 126.6201 | 85.0572 | 100.0295 | 30.1293 | 32.01 | 0.05715 | 106.8727 | 11.5492 | 70.0362 | 69.9956 | n/a | 0.99686 | 98.952 | 386.0351 | 310.5744 | 101.3905 | 646.862 | 0.28113 | 446.1335 | 33.1275 | n/a | 76.2409 | 77.8185 | n/a | 109.3228 | 44.1763 | 8.3234 | 96.6784 | n/a | 25 | 27.8431 | 87 | 31 | 1.0006 | 66.2745 | 98 | 8090 | 32.1569 | 108.49 | 37.6526 | 0 | 20.3125 | 0 | 47.7264 | 32.4531
19200 |  |  | 2499.4286 | 126.8236 | 84.9022 | 99.9406 | 30.0355 | 32.0327 | 0.05529 | 106.9102 | 11.4678 | 69.9356 | 70.2599 | n/a | 0.99218 | 98.952 | 385.416 | 310.2341 | 101.1109 | 647.407 | 0.27529 | 446.1051 | 33.1947 | n/a | 76.3145 | 77.6775 | n/a | 109.1137 | 44.2865 | 8.3771 | 96.6978 | n/a | 25 | 27.8431 | 87 | 31 | 0.99962 | 66.6667 | 97 | 8140 | 32.1569 | 107.8415 | 37.4145 | 0 | 19.6875 | 0 | 48.0438 | 32.3594
19260 |  |  | 2500.7738 | 128.6388 | 84.9379 | 99.9183 | 29.9489 | 32.0218 | 0.04588 | 107.0596 | 11.5139 | 70.0315 | 70.5991 | n/a | 0.99336 | 98.9543 | 385.1065 | 310.461 | 101.041 | 649.2168 | 0.37524 | 446.1051 | 33.6886 | n/a | 76.0011 | 77.5561 | n/a | 109.0602 | 44.3656 | 8.4773 | 98.0529 | n/a | 24.5 | 28.6274 | 87 | 31 | 1.001 | 67.451 | 95 | 8580 | 32.1569 | 108.49 | 37.8387 | -0.0625 | 20.0625 | 0 | 47.2229 | 32.2656
19320 |  |  | 2499.3375 | 128.9421 | 84.8943 | 100.2009 | 29.838 | 32.0332 | 0.04626 | 107.0465 | 11.6464 | 70.0722 | 70.5344 | n/a | 0.99968 | 98.952 | 385.5849 | 310.2625 | 101.2762 | 649.3703 | 0.35968 | 446.02 | 33.748 | n/a | 76.491 | 77.8972 | n/a | 109.0162 | 44.1557 | 8.4463 | 97.9656 | n/a | 24.5 | 28.6274 | 87 | 31 | 0.99962 | 67.451 | 95 | 8460 | 32.1569 | 108.49 | 38.9618 | 0 | 19.875 | 0 | 47.2656 | 32.1719
19380 |  |  | 2500.4249 | 126.5587 | 84.9618 | 99.8866 | 29.7317 | 32.0468 | 0.05263 | 106.8686 | 11.4837 | 70.0585 | 71.0818 | n/a | 0.99268 | 98.952 | 384.9939 | 309.8938 | 101.2475 | 646.7491 | 0.27797 | 446.2186 | 33.1386 | n/a | 76.7013 | 77.6217 | n/a | 109.4622 | 44.1763 | 8.3172 | 96.5813 | n/a | 25 | 27.8431 | 87 | 31 | 1.0047 | 66.2745 | 94 | 8260 | 32.1569 | 108.8104 | 37.4298 | 0 | 20.0625 | 0 | 48.0286 | 32.1719
19440 |  |  | 2499.0892 | 126.696 | 84.8203 | 99.9532 | 29.7543 | 32.0425 | 0.0548 | 106.8996 | 11.4636 | 69.9115 | 70.1823 | n/a | 1.0011 | 98.9515 | 385.5286 | 310.0356 | 101.3142 | 647.0482 | 0.26581 | 446.02 | 33.1568 | n/a | 76.4212 | 77.5922 | n/a | 108.5974 | 44.3002 | 8.2965 | 96.6363 | n/a | 25 | 27.8431 | 87 | 31 | 0.99867 | 66.2745 | 98 | 8190 | 32.1569 | 107.8415 | 36.7157 | -0.0625 | 20.5 | 0 | 47.7081 | 32.1719
19500 |  |  | 2499.91 | 128.8944 | 84.9138 | 99.9469 | 29.8508 | 32.0345 | 0.04654 | 107.04 | 11.6069 | 70.0852 | 70.6796 | n/a | 0.99682 | 98.9549 | 385.3035 | 310.1491 | 101.3078 | 648.8985 | 0.366 | 446.0484 | 33.7432 | n/a | 76.9578 | 77.6348 | n/a | 109.242 | 44.345 | 8.4597 | 97.9689 | n/a | 24.5 | 29.0196 | 87 | 31 | 0.99864 | 67.451 | 99 | 8410 | 32.1569 | 108.1619 | 37.1674 | 0 | 19.5625 | 0 | 48.407 | 32.2656
19560 |  |  | 2497.8499 | 128.8459 | 85.0099 | 99.8167 | 29.9479 | 32.0132 | 0.04286 | 107.0351 | 11.5849 | 70.0204 | 69.097 | n/a | 0.99464 | 98.9504 | 385.0784 | 310.2625 | 101.2729 | 649.1115 | 0.36065 | 446.1051 | 33.7017 | n/a | 76.4712 | 77.5003 | n/a | 109.4745 | 43.9972 | 8.4907 | 97.9753 | n/a | 24.5 | 29.0196 | 87 | 31 | 1.0036 | 67.451 | 99 | 8410 | 32.1569 | 108.1619 | 37.3291 | 0 | 19.3125 | 0 | 48.4833 | 32.3594
19620 |  |  | 2496.5297 | 126.5639 | 84.9576 | 100.0485 | 30.0294 | 31.9572 | 0.05104 | 106.9012 | 11.3588 | 70.0577 | 69.693 | n/a | 0.99464 | 98.9515 | 385.6974 | 310.2909 | 101.2189 | 647.7413 | 0.29304 | 446.0484 | 33.0883 | n/a | 76.2777 | 77.6414 | n/a | 108.932 | 44.3518 | 8.3162 | 96.7301 | n/a | 25 | 28.2353 | 87 | 31 | 0.99751 | 66.6667 | 98 | 8210 | 32.1569 | 107.5211 | 37.5183 | 0 | 19.9375 | 0 | 47.3785 | 32.3594
19680 |  |  | 2498.9306 | 128.8245 | 85.0425 | 99.9596 | 30.1292 | 32.0387 | 0.04395 | 107.0253 | 11.4296 | 70.0253 | 69.5128 | n/a | 0.99332 | 98.952 | 385.1628 | 310.0924 | 101.3205 | 648.4237 | 0.35798 | 446.0484 | 33.7117 | n/a | 77.2708 | 77.6479 | n/a | 109.1277 | 44.2554 | 8.467 | 97.8977 | n/a | 24.5 | 28.6274 | 87 | 31 | 1.005 | 67.451 | 99 | 8410 | 32.1569 | 108.1619 | 37.1063 | 0 | 19.75 | 0 | 48.7488 | 32.4531
19740 |  |  | 2499.4776 | 128.6423 | 85.0517 | 100.0072 | 30.2138 | 32.0598 | 0.05175 | 106.9926 | 11.5303 | 70.1039 | 70.3059 | n/a | 0.99286 | 98.9509 | 384.9377 | 309.9506 | 101.3681 | 648.9359 | 0.34995 | 446.1619 | 33.6714 | n/a | 76.8042 | 77.7463 | n/a | 109.3078 | 44.2038 | 8.4762 | 97.7004 | n/a | 24.5 | 28.6274 | 87 | 31 | 0.99992 | 67.451 | 99 | 8330 | 32.1569 | 108.1619 | 37.4298 | -0.0625 | 19.875 | 0 | 48.7396 | 32.5469
19800 |  |  | 2499.2761 | 126.849 | 85.1375 | 99.9786 | 30.2087 | 31.9542 | 0.05931 | 106.8955 | 11.1942 | 69.9848 | 70.9103 | n/a | 0.99436 | 98.9509 | 384.9939 | 309.4401 | 101.2442 | 647.9864 | 0.25657 | 446.2186 | 33.1994 | n/a | 76.8807 | 77.9136 | n/a | 108.4296 | 44.0694 | 8.31 | 96.5425 | n/a | 25 | 27.8431 | 87 | 31 | 0.99864 | 66.6667 | 97 | 8210 | 32.1569 | 107.2006 | 38.5712 | -0.125 | 19 | 0 | 48.0102 | 32.5469
19860 |  |  | 2499.3617 | 126.4836 | 85.0931 | 100.0263 | 30.1611 | 31.9088 | 0.05853 | 106.8229 | 11.1278 | 70.1047 | 70.9635 | n/a | 0.99179 | 98.952 | 385.0221 | 309.7521 | 101.2442 | 646.6408 | 0.26362 | 445.9916 | 33.1013 | n/a | 74.9157 | 77.8152 | n/a | 109.6852 | 44.3277 | 8.3131 | 96.3646 | n/a | 25 | 27.451 | 87 | 31 | 1.003 | 66.2745 | 94 | 8480 | 32.1569 | 109.1309 | 37.8632 | 0 | 19.75 | 0 | 48.703 | 32.5469
19920 |  |  | 2500.9154 | 128.614 | 85.0748 | 100.3246 | 30.1779 | 32.0254 | 0.04841 | 107.0392 | 11.1062 | 70.0963 | 69.2223 | n/a | 0.98932 | 98.952 | 385.3879 | 309.7521 | 101.4475 | 649.0543 | 0.36454 | 446.1051 | 33.686 | n/a | 74.8487 | 77.4839 | n/a | 108.7931 | 44.806 | 8.4773 | 98.0044 | n/a | 24.5 | 28.6274 | 87 | 31 | 1 | 67.451 | 95 | 8680 | 32.1569 | 108.49 | 38.3453 | 0 | 19.8125 | 0 | 46.8567 | 32.5469
19980 |  |  | 2498.9558 | 128.9089 | 84.8395 | 99.9913 | 30.1212 | 32.0684 | 0.04414 | 107.0286 | 11.1216 | 69.9374 | 70.5798 | n/a | 0.99589 | 98.952 | 385.416 | 310.461 | 101.114 | 649.0787 | 0.34436 | 446.1335 | 33.7348 | n/a | 75.0292 | 77.0408 | n/a | 109.8804 | 45.1671 | 8.4959 | 97.9753 | n/a | 24.5 | 28.2353 | 86 | 31 | 0.9995 | 67.451 | 95 | 8550 | 32.1569 | 109.4513 | 37.6862 | 0 | 20.125 | 0 | 47.8088 | 32.4531
20040 |  |  | 2501.6401 | 126.6358 | 84.6944 | 99.8199 | 29.9766 | 32.1242 | 0.05304 | 106.8784 | 11.0209 | 69.9733 | 69.8929 | n/a | 0.9935 | 98.9498 | 385.5849 | 310.4327 | 101.1806 | 647.1422 | 0.26654 | 446.1051 | 33.1749 | n/a | 75.6869 | 77.1098 | n/a | 108.763 | 45.2392 | 8.3306 | 96.5587 | n/a | 25 | 27.8431 | 86 | 31 | 1.0023 | 66.6667 | 94 | 8430 | 32.1569 | 108.1619 | 36.6913 | 0 | 20.625 | 0 | 48.2452 | 32.3594
20100 |  |  | 2500.6722 | 128.6251 | 84.9778 | 100.2135 | 29.8069 | 32.0616 | 0.04509 | 107.0147 | 11.1989 | 70.0896 | 69.3993 | n/a | 0.99754 | 98.9498 | 385.3879 | 310.2341 | 101.4315 | 648.7574 | 0.36041 | 445.9916 | 33.6793 | n/a | 73.6784 | 77.4183 | n/a | 109.46 | 45.0466 | 8.4308 | 97.9171 | n/a | 24.5 | 28.2353 | 86 | 31 | 0.9987 | 67.451 | 95 | 8550 | 32.1569 | 109.1309 | 37.085 | 0.0625 | 20.25 | 0 | 48.0072 | 32.1719
20160 |  |  | 2499.1807 | 128.7063 | 85.2231 | 100.1056 | 29.7386 | 32.0545 | 0.04575 | 107.0253 | 11.3661 | 69.9828 | 70.4168 | n/a | 0.9915 | 98.9464 | 384.5719 | 309.667 | 101.1806 | 649.0894 | 0.36381 | 446.0484 | 33.6842 | n/a | 73.6385 | 77.7988 | n/a | 109.5541 | 45.1361 | 8.5052 | 97.9689 | n/a | 24.5 | 28.6274 | 87 | 31 | 1.001 | 67.451 | 99 | 8140 | 32.1569 | 108.49 | 37.323 | 0 | 20.375 | 0 | 48.1445 | 32.1719
20220 |  |  | 2500.8298 | 128.5516 | 85.2186 | 99.8675 | 29.8121 | 32.0274 | 0.06068 | 107.0425 | 11.6221 | 69.958 | 69.5027 | n/a | 0.99379 | 98.9447 | 384.9095 | 310.2625 | 101.2759 | 649.4833 | 0.37427 | 446.247 | 33.6647 | n/a | 74.0767 | 77.5528 | n/a | 109.0924 | 44.9297 | 8.4174 | 97.9494 | n/a | 24.5 | 28.6274 | 87 | 31 | 1.0021 | 67.451 | 99 | 8090 | 32.1569 | 107.8415 | 37.1582 | 0 | 20 | 0 | 47.6959 | 32.2656
20280 |  |  | 2500.5781 | 126.783 | 84.8794 | 100.0961 | 29.8424 | 31.9967 | 0.05618 | 106.9208 | 11.3414 | 70.0945 | 70.3655 | n/a | 0.99679 | 98.9453 | 384.9377 | 309.8371 | 101.4569 | 648.1131 | 0.24927 | 446.2186 | 33.1931 | n/a | 74.5347 | 77.0999 | n/a | 108.4239 | 45.1773 | 8.3616 | 96.6299 | n/a | 25 | 28.6274 | 86 | 31 | 0.99944 | 66.6667 | 98 | 8380 | 32.1569 | 107.2006 | 38.3331 | 0 | 20 | 0 | 46.8384 | 32.2656
20340 |  |  | 2500.2726 | 128.7022 | 84.6918 | 99.9215 | 29.9538 | 32.017 | 0.05091 | 107.0253 | 11.394 | 70.0909 | 70.565 | n/a | 0.99347 | 98.9402 | 384.7407 | 310.3759 | 101.2346 | 648.8306 | 0.35214 | 446.247 | 33.6978 | n/a | 73.9196 | 77.264 | n/a | 109.3249 | 44.9882 | 8.4576 | 97.9106 | n/a | 24.5 | 28.6274 | 86 | 31 | 0.99919 | 67.451 | 99 | 8120 | 32.1569 | 108.1619 | 38.4674 | 0 | 20.375 | 0 | 47.1039 | 32.3594
20400 |  |  | 2499.9136 | 128.8765 | 84.9755 | 99.8072 | 30.0565 | 31.998 | 0.05019 | 107.0343 | 11.5359 | 70.0906 | 69.8835 | n/a | 0.99811 | 98.9396 | 384.8533 | 309.8938 | 101.2156 | 649.1894 | 0.34922 | 446.3321 | 33.7386 | n/a | 73.7122 | 77.4412 | n/a | 109.0037 | 44.9676 | 8.4318 | 97.8751 | n/a | 24.5 | 29.0196 | 86 | 31 | 0.99913 | 67.451 | 96 | 8360 | 32.1569 | 108.49 | 38.9618 | 0 | 19 | 0 | 47.6746 | 32.4531
20460 |  |  | 2500.8175 | 126.657 | 85.155 | 99.9151 | 30.0973 | 31.9754 | 0.05606 | 106.8718 | 11.5332 | 69.9474 | 70.5039 | n/a | 0.99193 | 98.9362 | 385.1065 | 309.8938 | 101.3236 | 648.1535 | 0.241 | 446.2754 | 33.1696 | n/a | 73.8325 | 77.6512 | n/a | 108.5682 | 44.8781 | 8.3523 | 96.4196 | n/a | 25 | 28.2353 | 87 | 31 | 1.0009 | 66.2745 | 97 | 8310 | 32.1569 | 107.5211 | 38.5681 | 0.0625 | 19.125 | 0 | 48.3368 | 32.4531
20520 |  |  | 2498.3492 | 126.7457 | 85.2192 | 100.2548 | 30.1324 | 31.961 | 0.04771 | 106.8743 | 11.3816 | 69.969 | 70.0107 | n/a | 0.99432 | 98.939 | 384.3468 | 309.2416 | 101.3775 | 647.3659 | 0.21911 | 446.1051 | 33.16 | n/a | 73.9093 | 77.5593 | n/a | 109.3377 | 45.0914 | 8.2542 | 96.2773 | n/a | 25 | 28.2353 | 87 | 31 | 1.001 | 66.2745 | 97 | 8290 | 32.1569 | 107.8415 | 38.5376 | -0.0625 | 18.3125 | 0 | 48.9624 | 32.5469
20580 |  |  | 2497.427 | 128.9733 | 84.9609 | 100.058 | 30.1833 | 31.9596 | 0.03945 | 107.0718 | 11.2847 | 69.9888 | 70.3195 | n/a | 0.99507 | 98.9339 | 385.2191 | 309.8655 | 101.3236 | 649.065 | 0.35676 | 446.1051 | 33.7304 | n/a | 73.6082 | 77.4051 | n/a | 108.9702 | 45.0845 | 8.406 | 97.7974 | n/a | 24.5 | 28.6274 | 87 | 31 | 0.99974 | 67.451 | 99 | 8290 | 32.1569 | 107.8415 | 38.9099 | 0 | 19.125 | 0 | 47.9401 | 32.5469
20640 |  |  | 2498.1002 | 128.8515 | 84.8565 | 99.9564 | 30.1375 | 31.9244 | 0.04437 | 107.0808 | 11.3106 | 69.9759 | 70.4644 | n/a | 0.99436 | 98.9305 | 385.1628 | 310.1491 | 101.222 | 649.3536 | 0.35895 | 446.1335 | 33.7076 | n/a | 72.9119 | 77.3494 | n/a | 109.1061 | 44.8197 | 8.4308 | 97.9624 | n/a | 24.5 | 28.6274 | 86 | 31 | 1.0017 | 67.451 | 99 | 8360 | 32.1569 | 107.8415 | 38.7665 | 0 | 19.9375 | 0 | 47.0184 | 32.5469
20700 |  |  | 2499.8569 | 126.3387 | 84.8175 | 99.8453 | 30.0883 | 31.8642 | 0.06434 | 106.8759 | 11.2169 | 70.0715 | 69.4856 | n/a | 0.99936 | 98.9317 | 385.1065 | 310.461 | 101.1584 | 647.2148 | 0.25973 | 446.2186 | 33.0735 | n/a | 73.1697 | 77.2345 | n/a | 109.4139 | 45.0088 | 8.3172 | 96.3355 | n/a | 25 | 27.8431 | 86 | 31 | 1.0016 | 66.2745 | 94 | 8430 | 32.1569 | 108.8104 | 37.7289 | 0 | 20.75 | 0 | 48.0377 | 32.4531
20760 |  |  | 2500.3075 | 128.6061 | 84.9632 | 100.2866 | 30.0307 | 31.9794 | 0.04485 | 107.0963 | 11.3868 | 70.0711 | 69.4017 | n/a | 0.99404 | 98.9305 | 385.0502 | 310.2909 | 101.1711 | 649.0163 | 0.36016 | 446.4172 | 33.6731 | n/a | 73.3469 | 77.3953 | n/a | 108.4928 | 45.0225 | 8.4783 | 97.8686 | n/a | 24.5 | 29.0196 | 86 | 31 | 0.9987 | 67.451 | 99 | 8410 | 32.1569 | 107.5211 | 38.1409 | 0 | 19.625 | 0 | 47.3206 | 32.4531
20820 |  |  | 2500.2058 | 128.7081 | 85.2644 | 100.2262 | 29.9808 | 31.9821 | 0.04659 | 107.0669 | 11.4521 | 70.0457 | 69.8595 | n/a | 0.99204 | 98.9317 | 384.6844 | 309.9506 | 101.3489 | 649.3156 | 0.35822 | 446.5591 | 33.6985 | n/a | 74.3704 | 77.7759 | n/a | 108.7727 | 44.6992 | 8.437 | 97.9009 | n/a | 24.5 | 28.6274 | 87 | 31 | 0.99916 | 67.0588 | 99 | 8380 | 32.1569 | 107.5211 | 38.1714 | 0 | 20.1875 | 0 | 46.9849 | 32.3594
20880 |  |  | 2499.9174 | 128.3677 | 85.0884 | 100.1659 | 29.8941 | 31.9759 | 0.04696 | 106.9755 | 11.5837 | 69.9704 | 70.9374 | n/a | 0.999 | 98.9322 | 384.0935 | 309.4968 | 101.2886 | 648.5308 | 0.36211 | 446.1619 | 33.6055 | n/a | 73.8489 | 77.6643 | n/a | 110.3206 | 44.6339 | 8.407 | 97.5258 | n/a | 24.5 | 27.8431 | 87 | 31 | 1.0013 | 67.0588 | 99 | 8290 | 32.1569 | 109.4513 | 38.1073 | 0 | 19.6875 | 0 | 48.7793 | 32.2656
20940 |  |  | 2502.2892 | 126.8137 | 84.8892 | 100.0136 | 29.7361 | 31.9607 | 0.05493 | 106.9355 | 11.4007 | 70.1238 | 69.633 | n/a | 0.9899 | 98.9322 | 384.7407 | 309.5819 | 101.1838 | 648.2261 | 0.26046 | 446.2186 | 33.2301 | n/a | 73.9728 | 77.31 | n/a | 107.7 | 44.6751 | 8.3306 | 96.5037 | n/a | 25 | 28.2353 | 86 | 31 | 0.99864 | 66.2745 | 97 | 8040 | 32.1569 | 106.5597 | 37.9486 | 0.0625 | 19.4375 | 0 | 47.5342 | 32.1719
21000 |  |  | 2500.4947 | 126.6359 | 84.7483 | 99.8326 | 29.7188 | 31.96 | 0.0553 | 106.9127 | 11.4306 | 70.0603 | 69.8785 | n/a | 0.99689 | 98.9328 | 384.6 | 309.8938 | 101.2886 | 646.8264 | 0.26483 | 446.1051 | 33.1597 | n/a | 74.4942 | 77.2706 | n/a | 108.6066 | 45.0982 | 8.3017 | 96.5102 | n/a | 25 | 28.2353 | 86 | 31 | 1.0031 | 66.2745 | 98 | 7990 | 32.1569 | 107.5211 | 36.7798 | 0 | 20.8125 | 0 | 48.0988 | 32.0781
21060 |  |  | 2499.7706 | 128.58 | 85.013 | 99.9184 | 29.7952 | 32.0559 | 0.04699 | 107.0482 | 11.5627 | 70.0576 | 69.5588 | n/a | 0.99639 | 98.9356 | 384.8814 | 310.2909 | 101.1838 | 649.0002 | 0.34922 | 446.0768 | 33.6591 | n/a | 74.6814 | 77.6545 | n/a | 109.1531 | 44.8815 | 8.4597 | 97.7974 | n/a | 24.5 | 28.6274 | 86 | 31 | 0.99892 | 67.451 | 95 | 8460 | 32.1569 | 108.8104 | 36.9629 | 0.0625 | 19.375 | 0 | 48.3337 | 32.1719
21120 |  |  | 2500.2306 | 128.5824 | 85.1901 | 99.8644 | 29.9487 | 32.0474 | 0.04532 | 107.0743 | 11.699 | 70.0051 | 69.5104 | n/a | 0.99743 | 98.9311 | 384.8251 | 310.0924 | 101.0821 | 649.8987 | 0.35676 | 446.3321 | 33.6659 | n/a | 74.09 | 77.5495 | n/a | 108.7164 | 45.0294 | 8.4545 | 97.9106 | n/a | 24.5 | 29.0196 | 87 | 31 | 1.0008 | 67.451 | 95 | 8460 | 32.1569 | 108.1619 | 37.8387 | 0 | 20.3125 | 0 | 47.1313 | 32.3594
21180 |  |  | 2499.3947 | 128.5521 | 85.1351 | 99.8708 | 30.0806 | 32.0194 | 0.04676 | 107.0441 | 11.4682 | 70.0203 | 70.8109 | n/a | 0.99714 | 98.9254 | 384.5156 | 309.7521 | 101.2314 | 649.5155 | 0.3553 | 446.3037 | 33.6467 | n/a | 73.9661 | 77.5069 | n/a | 109.6308 | 44.8815 | 8.406 | 97.9559 | n/a | 24.5 | 28.6274 | 87 | 31 | 0.9998 | 67.451 | 96 | 8410 | 32.1569 | 109.1309 | 37.7441 | 0 | 20.375 | 0 | 47.3663 | 32.4531
21240 |  |  | 2500.104 | 126.6356 | 84.607 | 100.0263 | 30.1863 | 32.0089 | 0.05481 | 106.9208 | 11.5218 | 70.1322 | 70.2748 | n/a | 0.99072 | 98.9249 | 384.4875 | 309.7237 | 101.1488 | 647.8216 | 0.25827 | 446.2754 | 33.1545 | n/a | 74.4743 | 76.9785 | n/a | 108.6544 | 44.8953 | 8.342 | 96.6492 | n/a | 25 | 28.6274 | 86 | 31 | 1.0021 | 66.6667 | 98 | 8040 | 32.1569 | 107.5211 | 38.1043 | 0 | 20.1875 | 0 | 47.1954 | 32.5469
21300 |  |  | 2499.8031 | 128.4893 | 85.1801 | 100.0136 | 30.2325 | 32.0271 | 0.05042 | 107.0343 | 11.5831 | 70.0698 | 70.4465 | n/a | 0.99554 | 98.9243 | 384.6563 | 310.0356 | 100.9932 | 648.9032 | 0.35579 | 446.3321 | 33.6358 | n/a | 72.5032 | 77.7529 | n/a | 109.5042 | 44.8815 | 8.4422 | 97.9559 | n/a | 24.5 | 28.6274 | 87 | 31 | 1.0018 | 67.451 | 99 | 8410 | 32.1569 | 108.1619 | 37.6495 | 0 | 20.1875 | 0 | 47.5281 | 32.5469
21360 |  |  | 2499.5986 | 128.6143 | 84.9532 | 100.0294 | 30.1916 | 31.9108 | 0.0506 | 107.0375 | 11.5966 | 70.0237 | 68.9817 | n/a | 0.99472 | 98.9249 | 384.1779 | 309.4685 | 101.4378 | 649.1269 | 0.35092 | 446.3037 | 33.6657 | n/a | 72.7811 | 77.2772 | n/a | 109.0726 | 44.6923 | 8.4804 | 97.8718 | n/a | 24.5 | 28.6274 | 87 | 31 | 0.9991 | 67.451 | 99 | 8480 | 32.1569 | 108.1619 | 36.9202 | 0 | 19.1875 | 0 | 48.4375 | 32.5469
21420 |  |  | 2501.0828 | 128.5822 | 84.8749 | 100.02 | 30.1328 | 31.9261 | 0.05126 | 107.0253 | 11.466 | 70.0676 | 69.6145 | n/a | 0.99525 | 98.9237 | 385.1065 | 310.3476 | 101.3807 | 649.0055 | 0.36868 | 446.0768 | 33.6773 | n/a | 73.4842 | 77.3658 | n/a | 109.3503 | 44.8884 | 8.4855 | 97.9689 | n/a | 24.5 | 28.6274 | 86 | 31 | 1.0016 | 67.451 | 99 | 8460 | 32.1569 | 108.1619 | 37.1063 | 0.125 | 20.75 | 0 | 48.0133 | 32.5469
21480 |  |  | 2501.6288 | 126.5123 | 84.9775 | 99.9184 | 30.0517 | 31.9094 | 0.057 | 106.9053 | 11.5517 | 70.1009 | 69.0246 | n/a | 0.99543 | 98.9249 | 384.6844 | 309.667 | 101.1361 | 647.7002 | 0.27383 | 446.1335 | 33.1329 | n/a | 73.9226 | 77.31 | n/a | 108.4035 | 44.9331 | 8.2976 | 96.6848 | n/a | 25 | 28.2353 | 86 | 31 | 0.99879 | 66.6667 | 94 | 8290 | 32.1569 | 108.1619 | 37.0667 | 0.0625 | 20.125 | 0 | 47.1008 | 32.4531
21540 |  |  | 2501.8372 | 128.4963 | 84.9696 | 100.0739 | 29.9584 | 31.9294 | 0.04621 | 107.0106 | 11.7051 | 70.023 | 69.7376 | n/a | 0.99332 | 98.9169 | 384.4593 | 309.7237 | 101.2441 | 648.7277 | 0.34241 | 446.3037 | 33.665 | n/a | 71.9834 | 77.4216 | n/a | 109.0229 | 44.7405 | 8.4587 | 97.7101 | n/a | 24.5 | 28.6274 | 87 | 31 | 0.99821 | 67.451 | 99 | 8480 | 32.1569 | 108.1619 | 37.204 | 0 | 20.0625 | 0 | 48.645 | 32.3594
21600 |  |  | 2501.27 | 128.3478 | 85.0365 | 100.0739 | 29.8154 | 31.973 | 0.0482 | 107.0008 | 11.5697 | 70.037 | 70.2578 | n/a | 0.99468 | 98.922 | 384.6844 | 309.9222 | 101.1012 | 649.027 | 0.34338 | 446.3321 | 33.6185 | n/a | 72.9082 | 77.4216 | n/a | 108.9443 | 44.6889 | 8.4535 | 97.6519 | n/a | 24.5 | 28.6274 | 87 | 31 | 1.0012 | 67.451 | 99 | 8430 | 32.1569 | 107.8415 | 37.2742 | 0.0625 | 20.125 | 0 | 48.7244 | 32.2656
21660 |  |  | 2500.8789 | 128.3886 | 85.1137 | 100.0454 | 29.7382 | 32.0062 | 0.04744 | 106.9976 | 11.4399 | 70.1152 | 69.8636 | n/a | 0.99607 | 98.9175 | 384.4593 | 309.8088 | 101.3108 | 649.3156 | 0.36114 | 446.3321 | 33.6238 | n/a | 72.8647 | 77.5397 | n/a | 109.3719 | 44.7095 | 8.4639 | 97.7489 | n/a | 24.5 | 28.6274 | 87 | 31 | 1.0009 | 67.451 | 99 | 8460 | 32.1569 | 108.49 | 37.204 | 0.125 | 19.4375 | 0 | 48.1659 | 32.1719
21720 |  |  | 2498.3778 | 126.9356 | 85.0027 | 100.4326 | 29.6947 | 32.0505 | 0.05446 | 106.9012 | 11.6093 | 70.102 | 69.4569 | n/a | 0.99372 | 98.9186 | 383.8403 | 309.3551 | 101.46 | 649.0324 | 0.24659 | 446.3321 | 33.2101 | n/a | 72.2113 | 77.4971 | n/a | 108.0906 | 44.5099 | 8.2893 | 96.4746 | n/a | 25 | 28.2353 | 87 | 31 | 1.0021 | 66.2745 | 98 | 8020 | 32.1569 | 106.8802 | 38.208 | 0 | 19.125 | 0 | 48.642 | 32.1719
21780 |  |  | 2499.8434 | 126.492 | 84.9385 | 100.0518 | 29.7708 | 32.0621 | 0.05402 | 106.8718 | 11.6784 | 70.1271 | 70.2909 | n/a | 0.99347 | 98.9192 | 384.2623 | 309.4685 | 101.2695 | 647.6973 | 0.24611 | 446.7293 | 33.1134 | n/a | 72.8647 | 77.3495 | n/a | 108.1748 | 44.5615 | 8.3079 | 96.4972 | n/a | 25 | 27.8431 | 86 | 31 | 1.0004 | 66.6667 | 94 | 8410 | 32.1569 | 107.5211 | 38.4186 | 0.0625 | 18.6875 | 0 | 48.0988 | 32.2656
21840 |  |  | 2498.2166 | 128.4947 | 85.0053 | 100.0994 | 29.9616 | 32.0607 | 0.04627 | 107.0147 | 11.5557 | 70.0489 | 70.8679 | n/a | 0.99257 | 98.9198 | 384.3749 | 309.4118 | 101.3171 | 649.0567 | 0.35481 | 446.247 | 33.6158 | n/a | 73.4474 | 77.4971 | n/a | 108.9142 | 44.6132 | 8.4329 | 97.8265 | n/a | 24.5 | 28.6274 | 86 | 31 | 0.99889 | 67.451 | 95 | 8580 | 32.1569 | 108.49 | 38.797 | 0 | 19.4375 | 0 | 47.5586 | 32.3594
21900 |  |  | 2500.9844 | 128.8274 | 85.076 | 100.093 | 30.1003 | 32.0009 | 0.04947 | 107.0122 | 11.3403 | 69.9889 | 70.366 | n/a | 0.99447 | 98.9164 | 384.9939 | 310.2909 | 101.2155 | 649.1727 | 0.36843 | 446.3605 | 33.7402 | n/a | 73.6917 | 77.4413 | n/a | 108.8132 | 44.4514 | 8.501 | 97.9074 | n/a | 24.5 | 28.6274 | 87 | 31 | 0.99742 | 67.451 | 95 | 8650 | 32.1569 | 108.49 | 38.7543 | 0 | 20 | 0 | 47.4915 | 32.4531
21960 |  |  | 2498.6824 | 128.7388 | 85.2197 | 100.0327 | 30.2358 | 31.9584 | 0.04858 | 106.9967 | 11.3448 | 69.9703 | 70.1072 | n/a | 0.99843 | 98.9181 | 384.3468 | 309.2133 | 101.2028 | 649.8202 | 0.33633 | 446.3888 | 33.686 | n/a | 74.0931 | 77.4282 | n/a | 108.9822 | 44.5409 | 8.4298 | 97.7877 | n/a | 24.5 | 28.6274 | 87 | 31 | 0.99989 | 67.451 | 95 | 8460 | 32.1569 | 108.49 | 38.9893 | 0 | 19.1875 | 0 | 47.6044 | 32.6406
22020 |  |  | 2500.7889 | 126.8159 | 85.0415 | 100.0391 | 30.2282 | 31.999 | 0.05808 | 106.8686 | 11.4565 | 70.0063 | 70.2899 | n/a | 0.99407 | 98.9113 | 384.0091 | 309.0148 | 101.2568 | 647.8781 | 0.28818 | 446.4739 | 33.2108 | n/a | 74.7448 | 77.484 | n/a | 108.6966 | 44.7026 | 8.3833 | 96.6816 | n/a | 25 | 27.8431 | 87 | 31 | 1.0025 | 66.2745 | 94 | 8330 | 32.1569 | 108.1619 | 36.8774 | 0 | 20 | 0 | 48.1964 | 32.5469
22080 |  |  | 2500.9585 | 128.4685 | 84.9383 | 100.0739 | 30.2141 | 31.9083 | 0.05003 | 107.0416 | 11.371 | 70.1026 | 69.7816 | n/a | 0.99679 | 98.9113 | 384.5719 | 309.4968 | 101.1964 | 649.6178 | 0.35773 | 446.1619 | 33.6459 | n/a | 76.347 | 77.2247 | n/a | 109.2681 | 44.0176 | 8.4597 | 97.9559 | n/a | 24.5 | 29.0196 | 86 | 31 | 1.0013 | 67.451 | 96 | 8430 | 32.1569 | 108.8104 | 37.3932 | 0 | 20.625 | 0 | 47.5677 | 32.5469
22140 |  |  | 2498.5635 | 128.6072 | 84.9546 | 100.0391 | 30.1736 | 31.9261 | 0.05121 | 107.0416 | 11.2982 | 69.9988 | 69.8962 | n/a | 0.99764 | 98.909 | 383.8965 | 309.4968 | 101.1139 | 649.9874 | 0.35214 | 446.1902 | 33.6499 | n/a | 75.6531 | 77.3363 | n/a | 109.3355 | 44.238 | 8.4835 | 97.9333 | n/a | 24.5 | 28.6274 | 87 | 31 | 0.99953 | 67.451 | 96 | 8380 | 32.1569 | 108.8104 | 37.2406 | 0 | 20.5 | 0 | 48.0133 | 32.4531
22200 |  |  | 2501.7015 | 128.5092 | 84.856 | 99.8962 | 30.0975 | 31.9378 | 0.05121 | 107.0498 | 11.4385 | 69.9684 | 70.6039 | n/a | 0.98936 | 98.913 | 384.4593 | 309.7237 | 101.0662 | 650.2599 | 0.3677 | 446.0484 | 33.6665 | n/a | 74.3372 | 77.4347 | n/a | 109.3395 | 44.2896 | 8.4762 | 97.9527 | n/a | 24.5 | 28.6274 | 86 | 31 | 1.0038 | 67.451 | 96 | 8410 | 32.1569 | 109.1309 | 38.0585 | 0 | 20.375 | 0 | 47.0795 | 32.4531
22260 |  |  | 2500.5908 | 126.7314 | 84.8124 | 99.9787 | 30.0434 | 31.9479 | 0.05348 | 106.9094 | 11.5246 | 69.964 | 69.3713 | n/a | 0.99625 | 98.9118 | 384.2342 | 309.7237 | 101.1012 | 647.9454 | 0.2748 | 446.2186 | 33.186 | n/a | 76.08 | 77.2247 | n/a | 108.7669 | 43.9143 | 8.3182 | 96.6816 | n/a | 25 | 28.2353 | 86 | 31 | 1.0002 | 66.2745 | 98 | 8310 | 32.1569 | 107.5211 | 37.2955 | 0 | 20 | 0 | 47.4243 | 32.3594
22320 |  |  | 2501.0345 | 128.5154 | 84.8338 | 100.0233 | 29.9337 | 31.9819 | 0.04238 | 107.058 | 11.3986 | 69.9748 | 69.4199 | n/a | 0.99407 | 98.9118 | 385.2191 | 310.4327 | 101.2886 | 649.2805 | 0.32296 | 446.02 | 33.6644 | n/a | 72.8713 | 77.4184 | n/a | 109.2547 | 44.3241 | 8.4473 | 97.8395 | n/a | 24.5 | 29.0196 | 86 | 31 | 1.0003 | 67.451 | 96 | 8380 | 32.1569 | 108.49 | 37.5092 | 0 | 20.1875 | 0 | 47.5861 | 32.3594
22380 |  |  | 2499.9434 | 128.5743 | 85.2267 | 99.9026 | 29.8589 | 31.9791 | 0.04424 | 107.0163 | 11.3959 | 70.0477 | 70.1226 | n/a | 0.99486 | 98.9045 | 384.6282 | 310.0073 | 101.2155 | 649.534 | 0.31736 | 446.1619 | 33.6683 | n/a | 73.0856 | 77.7858 | n/a | 109.3728 | 44.5547 | 8.4938 | 97.6196 | n/a | 24.5 | 28.6274 | 87 | 31 | 0.99934 | 67.451 | 99 | 8090 | 32.1569 | 108.1619 | 39.0625 | 0 | 19.0625 | 0 | 48.5718 | 32.2656
22440 |  |  | 2498.2308 | 128.55 | 85.0578 | 100.0772 | 29.7929 | 32.0391 | 0.0452 | 107.0384 | 11.5714 | 69.9376 | 71.3122 | n/a | 0.99297 | 98.9039 | 383.8965 | 309.2133 | 101.1996 | 649.4882 | 0.38619 | 446.1619 | 33.6305 | n/a | 72.124 | 77.4742 | n/a | 109.191 | 44.2793 | 8.4143 | 97.9365 | n/a | 24.5 | 29.0196 | 87 | 31 | 0.99879 | 67.451 | 96 | 8430 | 32.1569 | 108.49 | 37.3138 | 0 | 20 | 0 | 47.7539 | 32.1719
22500 |  |  | 2500.9475 | 126.5729 | 84.6887 | 99.9693 | 29.7792 | 31.9984 | 0.05608 | 106.867 | 11.5684 | 69.9618 | 70.0181 | n/a | 0.988 | 98.9039 | 384.4312 | 309.6386 | 101.2345 | 647.7943 | 0.30058 | 446.2754 | 33.1493 | n/a | 71.0236 | 77.3626 | n/a | 109.1353 | 44.3688 | 8.3378 | 96.5716 | n/a | 25 | 27.8431 | 86 | 31 | 1.0022 | 66.2745 | 94 | 8580 | 32.1569 | 108.8104 | 37.4756 | 0 | 20.6875 | 0 | 47.3816 | 32.1719
22560 |  |  | 2500.6183 | 126.5789 | 84.9548 | 100.0645 | 29.7899 | 31.9728 | 0.0549 | 106.8873 | 11.2063 | 70.0074 | 69.4836 | n/a | 0.99961 | 98.9022 | 383.9528 | 309.6386 | 101.3775 | 647.1471 | 0.27189 | 446.2754 | 33.1465 | n/a | 72.3319 | 77.5595 | n/a | 109.0221 | 44.5237 | 8.343 | 96.6137 | n/a | 25 | 27.8431 | 87 | 31 | 1.0012 | 66.2745 | 94 | 8550 | 32.1569 | 108.49 | 37.6068 | -0.0625 | 20.125 | 0 | 47.3297 | 32.2656
22620 |  |  | 2499.7527 | 128.8004 | 85.2885 | 99.982 | 29.9411 | 31.981 | 0.0477 | 107.0441 | 11.1151 | 69.8898 | 69.9807 | n/a | 0.99204 | 98.8965 | 383.7277 | 309.0431 | 101.3425 | 648.795 | 0.35238 | 446.1051 | 33.7165 | n/a | 71.7653 | 77.7202 | n/a | 109.1558 | 44.5891 | 8.4422 | 97.8686 | n/a | 24.5 | 28.2353 | 87 | 31 | 1.0003 | 67.451 | 99 | 8310 | 32.1569 | 108.1619 | 37.0209 | 0.0625 | 19.9375 | 0 | 48.3307 | 32.3594
22680 |  |  | 2498.986 | 129.0072 | 84.8341 | 100.1121 | 30.0269 | 31.9945 | 0.04642 | 107.0571 | 11.1822 | 69.9244 | 70.3783 | n/a | 0.99268 | 98.8971 | 383.8965 | 309.0715 | 101.2345 | 649.5637 | 0.3519 | 445.9916 | 33.7603 | n/a | 71.5137 | 77.3626 | n/a | 109.4351 | 44.4721 | 8.4608 | 97.9753 | n/a | 24.5 | 28.6274 | 86 | 31 | 1.0009 | 67.8431 | 99 | 8290 | 32.1569 | 108.1619 | 37.6038 | 0 | 20.375 | 0 | 47.3572 | 32.4531
22740 |  |  | 2499.3051 | 126.6596 | 84.7744 | 100.0042 | 30.0705 | 31.9923 | 0.05442 | 106.8727 | 11.1327 | 69.9931 | 70.4054 | n/a | 0.99679 | 98.896 | 384.1498 | 309.1282 | 101.3171 | 647.1768 | 0.24635 | 445.9916 | 33.1502 | n/a | 72.419 | 77.3495 | n/a | 108.5977 | 44.5615 | 8.2883 | 96.342 | n/a | 25 | 27.8431 | 86 | 31 | 0.99785 | 66.2745 | 97 | 8070 | 32.1569 | 107.5211 | 37.1674 | 0 | 19.5625 | 0 | 48.7701 | 32.4531
22800 |  |  | 2499.5743 | 128.9205 | 85.1385 | 100.0296 | 30.1993 | 32.0016 | 0.05137 | 107.0694 | 11.1247 | 70.1168 | 70.0207 | n/a | 0.99265 | 98.896 | 383.981 | 309.1565 | 101.3425 | 649.2751 | 0.35481 | 445.9349 | 33.7456 | n/a | 73.4673 | 77.7202 | n/a | 108.6534 | 44.4858 | 8.4721 | 97.8071 | n/a | 24.5 | 28.6274 | 87 | 31 | 1.0004 | 67.451 | 99 | 8330 | 32.1569 | 107.5211 | 38.6444 | 0.0625 | 19.6875 | 0 | 47.522 | 32.5469
22860 |  |  | 2499.2814 | 128.8313 | 85.2368 | 99.9502 | 30.247 | 31.9458 | 0.0527 | 107.058 | 11.1484 | 69.9639 | 70.676 | n/a | 0.99468 | 98.8994 | 384.0091 | 309.6386 | 101.406 | 648.9919 | 0.35773 | 446.0484 | 33.7183 | n/a | 72.9651 | 77.6874 | n/a | 109.0471 | 44.6063 | 8.4349 | 97.8556 | n/a | 24.5 | 28.2353 | 87 | 31 | 1.0017 | 67.0588 | 95 | 8430 | 32.1569 | 108.49 | 39.0594 | 0 | 19.5625 | 0 | 48.0591 | 32.5469
22920 |  |  | 2500.8362 | 126.5477 | 84.8966 | 100.0645 | 30.2541 | 32.0158 | 0.05902 | 106.9045 | 11.3601 | 69.9329 | 69.9587 | n/a | 0.99779 | 98.9011 | 384.0935 | 309.2983 | 101.3775 | 647.247 | 0.28137 | 445.9349 | 33.1412 | n/a | 75.0654 | 77.3134 | n/a | 109.1603 | 44.1623 | 8.3688 | 96.6266 | n/a | 25 | 27.8431 | 86 | 31 | 0.99989 | 66.2745 | 94 | 8310 | 32.1569 | 108.49 | 37.5732 | 0 | 20.3125 | 0 | 47.6044 | 32.5469
22980 |  |  | 2499.3647 | 126.7064 | 84.761 | 99.9089 | 30.1505 | 31.955 | 0.05681 | 106.8955 | 11.2147 | 69.9462 | 70.3097 | n/a | 0.99243 | 98.9033 | 384.2905 | 309.4968 | 101.2219 | 647.4141 | 0.24465 | 446.02 | 33.1632 | n/a | 74.7213 | 77.251 | n/a | 108.6887 | 44.2001 | 8.311 | 96.3452 | n/a | 25 | 28.2353 | 86 | 31 | 0.99696 | 66.2745 | 94 | 8290 | 32.1569 | 107.8415 | 37.3108 | 0 | 20 | 0 | 48.7183 | 32.5469
23040 |  |  | 2500.3193 | 128.832 | 85.2591 | 99.8868 | 30.1319 | 31.9297 | 0.04913 | 107.0784 | 11.3652 | 70.0168 | 70.7175 | n/a | 0.99786 | 98.9033 | 384.4312 | 309.8371 | 101.2473 | 649.0431 | 0.3536 | 446.0484 | 33.7324 | n/a | 73.581 | 77.671 | n/a | 109.1068 | 44.5891 | 8.4401 | 97.93 | n/a | 24.5 | 28.6274 | 87 | 31 | 1.0016 | 67.8431 | 95 | 8380 | 32.1569 | 108.8104 | 38.6261 | 0 | 19.1875 | 0 | 47.1558 | 32.4531
23100 |  |  | 2499.9826 | 128.9025 | 85.1307 | 99.9216 | 30.0146 | 32.0106 | 0.04692 | 107.0669 | 11.7222 | 69.9757 | 70.8959 | n/a | 0.9925 | 98.9016 | 384.5437 | 309.4968 | 101.3775 | 648.6843 | 0.35725 | 446.1051 | 33.7463 | n/a | 73.7383 | 77.5595 | n/a | 109.4954 | 44.5753 | 8.4876 | 98.0077 | n/a | 24.5 | 28.2353 | 87 | 31 | 0.99922 | 67.451 | 96 | 8530 | 32.1569 | 109.1309 | 37.9547 | -0.0625 | 20.5625 | 0 | 47.0459 | 32.3594
23160 |  |  | 2499.073 | 126.5402 | 84.6975 | 100.0296 | 29.885 | 32.0056 | 0.05414 | 106.9257 | 11.6743 | 70.0502 | 69.1907 | n/a | 0.99572 | 98.8999 | 384.9377 | 309.7804 | 101.2949 | 647.5974 | 0.26313 | 446.247 | 33.1159 | n/a | 72.8913 | 77.1296 | n/a | 108.4901 | 44.4858 | 8.3802 | 96.4972 | n/a | 25 | 28.2353 | 86 | 31 | 1.0008 | 66.2745 | 98 | 8090 | 32.1569 | 107.2006 | 38.7054 | 0.0625 | 19.625 | 0 | 47.5403 | 32.2656
23220 |  |  | 2498.4068 | 128.9212 | 84.9252 | 99.7979 | 29.7645 | 31.9931 | 0.04546 | 107.0726 | 11.4395 | 70.0015 | 69.319 | n/a | 1.0021 | 98.8982 | 384.5719 | 309.667 | 101.206 | 648.7194 | 0.36868 | 446.1051 | 33.73 | n/a | 74.0828 | 77.4316 | n/a | 109.5757 | 44.5444 | 8.4225 | 97.9462 | n/a | 24.5 | 28.6274 | 86 | 31 | 0.99931 | 67.451 | 99 | 8510 | 32.1569 | 108.49 | 38.3972 | 0 | 19.9375 | 0 | 47.1527 | 32.1719
23280 |  |  | 2501.1098 | 128.9327 | 85.265 | 100.1249 | 29.7469 | 32.0225 | 0.04504 | 107.0767 | 11.5198 | 70.0093 | 70.029 | n/a | 0.99107 | 98.8965 | 384.1779 | 309.0715 | 101.3902 | 648.8974 | 0.35457 | 446.1051 | 33.775 | n/a | 73.7014 | 77.7694 | n/a | 109.0582 | 44.5891 | 8.4783 | 97.8718 | n/a | 24.5 | 28.6274 | 87 | 31 | 1.0003 | 67.8431 | 99 | 8530 | 32.1569 | 108.1619 | 37.2986 | 0 | 19.875 | 0 | 48.5504 | 32.1719
23340 |  |  | 2499.2711 | 127.0611 | 85.0464 | 100.1725 | 29.7602 | 32.0624 | 0.05121 | 106.9249 | 11.4492 | 69.9159 | 70.2276 | n/a | 0.99572 | 98.8965 | 383.9247 | 309.0715 | 101.3425 | 647.7646 | 0.28259 | 446.2186 | 33.2495 | n/a | 75.1554 | 77.5234 | n/a | 108.891 | 44.331 | 8.344 | 96.6428 | n/a | 25 | 28.2353 | 87 | 31 | 0.99977 | 66.2745 | 94 | 8240 | 32.1569 | 108.49 | 37.4725 | 0 | 20.4375 | 0 | 47.3907 | 32.1719
23400 |  |  | 2498.2592 | 127.0343 | 84.6516 | 99.982 | 29.8123 | 32.0461 | 0.05364 | 106.9298 | 11.5528 | 70.0527 | 70.3645 | n/a | 0.99729 | 98.896 | 383.9528 | 309.2416 | 101.0567 | 647.3898 | 0.23249 | 446.2754 | 33.2343 | n/a | 74.1898 | 77.2281 | n/a | 108.1795 | 44.5891 | 8.3544 | 96.4002 | n/a | 25 | 28.2353 | 86 | 31 | 0.99876 | 66.2745 | 94 | 8380 | 32.1569 | 107.5211 | 38.5315 | 0 | 19.1875 | 0 | 47.4823 | 32.2656
23460 |  |  | 2500.3595 | 129.1299 | 85.2797 | 100.0296 | 29.9807 | 32.0012 | 0.04359 | 107.0906 | 11.457 | 70.084 | 69.3763 | n/a | 0.994 | 98.896 | 384.2623 | 309.5819 | 101.2949 | 648.5279 | 0.3339 | 446.3037 | 33.811 | n/a | 74.2466 | 77.8186 | n/a | 109.2528 | 44.7439 | 8.4587 | 97.9915 | n/a | 24.5 | 28.6274 | 87 | 31 | 1.0002 | 67.451 | 99 | 8430 | 32.1569 | 108.1619 | 38.559 | 0 | 20.125 | 0 | 46.936 | 32.3594
23520 |  |  | 2499.1236 | 128.6229 | 85.1465 | 100.0296 | 30.0732 | 32.0078 | 0.04797 | 106.9951 | 11.4601 | 70.0314 | 69.9154 | n/a | 0.99764 | 98.8971 | 383.6996 | 308.873 | 101.3902 | 648.7302 | 0.34484 | 446.2754 | 33.6616 | n/a | 74.2466 | 77.4742 | n/a | 110.3133 | 44.7439 | 8.3864 | 97.5678 | n/a | 24.5 | 28.2353 | 87 | 31 | 1.0004 | 67.451 | 99 | 8360 | 32.1569 | 109.1309 | 38.3789 | 0 | 19.4375 | 0 | 48.5504 | 32.4531
23580 |  |  | 2500.667 | 126.7501 | 84.8036 | 100.1249 | 30.1515 | 32.0688 | 0.05713 | 106.9355 | 11.5653 | 69.8603 | 69.7865 | n/a | 0.99607 | 98.8937 | 384.1779 | 309.5535 | 101.4378 | 647.5058 | 0.27286 | 446.4456 | 33.1919 | n/a | 73.33 | 77.3265 | n/a | 108.5396 | 45.0019 | 8.31 | 96.6331 | n/a | 25 | 28.2353 | 86 | 31 | 0.9998 | 66.2745 | 98 | 8210 | 32.1569 | 107.5211 | 37.5397 | 0 | 20.3125 | 0 | 47.1313 | 32.5469
23640 |  |  | 2500.4491 | 128.5829 | 84.8009 | 99.8677 | 30.2209 | 31.9945 | 0.04821 | 107.0808 | 11.5878 | 69.9543 | 70.5394 | n/a | 0.99689 | 98.8903 | 385.2191 | 310.2909 | 101.1806 | 648.8705 | 0.36162 | 446.3321 | 33.669 | n/a | 74.3704 | 77.5037 | n/a | 109.2611 | 44.62 | 8.4732 | 98.0141 | n/a | 24.5 | 28.2353 | 86 | 31 | 0.99989 | 67.451 | 96 | 8480 | 32.1569 | 108.8104 | 37.204 | 0 | 20.5 | 0 | 47.6105 | 32.5469
23700 |  |  | 2498.1611 | 129.0374 | 85.2338 | 100.1249 | 30.2354 | 31.998 | 0.05129 | 107.0547 | 11.4615 | 70.039 | 70.3472 | n/a | 0.99814 | 98.8909 | 383.8965 | 309.2983 | 101.3902 | 648.6897 | 0.34849 | 446.3888 | 33.7571 | n/a | 74.4973 | 77.7694 | n/a | 109.0107 | 44.6407 | 8.4081 | 97.8168 | n/a | 24.5 | 28.2353 | 87 | 31 | 0.998 | 67.451 | 95 | 8600 | 32.1569 | 108.49 | 37.1948 | 0 | 19 | 0 | 48.761 | 32.5469
23760 |  |  | 2499.186 | 127.0059 | 85.0153 | 100.0645 | 30.1825 | 31.9754 | 0.0579 | 106.8833 | 11.5445 | 70.032 | 70.7235 | n/a | 0.99311 | 98.8943 | 384.0654 | 308.958 | 101.2822 | 648.6331 | 0.24319 | 446.247 | 33.2392 | n/a | 74.5275 | 77.5103 | n/a | 109.2929 | 44.4721 | 8.2883 | 96.3485 | n/a | 25 | 27.8431 | 87 | 31 | 0.99904 | 66.2745 | 94 | 8460 | 32.1569 | 108.49 | 37.8326 | 0 | 19.625 | 0 | 48.4985 | 32.5469
23820 |  |  | 2498.233 | 126.6297 | 84.6608 | 100.0169 | 30.0659 | 31.9674 | 0.05797 | 106.9224 | 11.685 | 70.0837 | 70.2364 | n/a | 0.99479 | 98.8909 | 385.2472 | 309.8655 | 101.0916 | 647.1363 | 0.25267 | 446.3037 | 33.1281 | n/a | 73.3736 | 77.3134 | n/a | 108.2859 | 44.7818 | 8.3255 | 96.5846 | n/a | 25 | 27.8431 | 86 | 31 | 1.0006 | 66.2745 | 94 | 8310 | 32.1569 | 107.8415 | 38.1439 | 0 | 19.4375 | 0 | 47.3663 | 32.4531
23880 |  |  | 2500.3251 | 128.7318 | 85.305 | 99.9502 | 30.0145 | 31.9807 | 0.04017 | 107.0612 | 11.6424 | 70.0794 | 70.6415 | n/a | 0.996 | 98.8892 | 384.3186 | 309.3267 | 101.1679 | 648.9163 | 0.35579 | 446.1051 | 33.7063 | n/a | 73.5744 | 77.835 | n/a | 109.8175 | 44.9159 | 8.4442 | 98.04 | n/a | 24.5 | 28.6274 | 87 | 31 | 0.99852 | 67.451 | 96 | 8510 | 32.1569 | 109.1309 | 37.6495 | 0 | 20.375 | 0 | 47.5677 | 32.4531
23940 |  |  | 2499.8949 | 128.4625 | 85.1117 | 100.1185 | 29.9334 | 32.023 | 0.04445 | 107.0726 | 11.3168 | 70.0409 | 69.8719 | n/a | 0.99097 | 98.8897 | 383.9528 | 309.0431 | 101.4791 | 649.0943 | 0.37816 | 446.2754 | 33.63 | n/a | 73.2931 | 77.4676 | n/a | 109.3441 | 44.9434 | 8.4824 | 98.0174 | n/a | 24.5 | 28.6274 | 87 | 31 | 1.0034 | 67.451 | 96 | 8530 | 32.1569 | 108.8104 | 37.1094 | 0 | 20.75 | 0 | 47.7966 | 32.3594
24000 |  |  | 2498.9694 | 127.1966 | 84.8216 | 100.0772 | 29.8049 | 32.0041 | 0.05835 | 106.8816 | 11.327 | 70.047 | 69.2068 | n/a | 0.99679 | 98.8892 | 384.403 | 309.2983 | 101.1996 | 648.0531 | 0.30034 | 446.3321 | 33.2863 | n/a | 73.2563 | 77.2773 | n/a | 108.7303 | 44.7439 | 8.2738 | 96.5361 | n/a | 25 | 27.8431 | 86 | 31 | 1.0022 | 66.2745 | 94 | 8260 | 32.1569 | 108.8104 | 38.1012 | 0.0625 | 20.1875 | 0 | 47.7142 | 32.1719
24060 |  |  | 2500.7226 | 126.7527 | 84.8232 | 99.8519 | 29.7044 | 32.0556 | 0.05565 | 106.8971 | 11.3973 | 69.9772 | 70.3772 | n/a | 0.994 | 98.8948 | 384.2905 | 309.6103 | 101.0217 | 647.5516 | 0.24781 | 446.2186 | 33.1871 | n/a | 73.0856 | 77.3889 | n/a | 109.0983 | 44.8609 | 8.3926 | 96.3161 | n/a | 25 | 27.8431 | 86 | 31 | 1.0021 | 66.2745 | 98 | 8410 | 32.1569 | 108.1619 | 37.4725 | 0 | 19.75 | 0 | 48.3582 | 32.1719
24120 |  |  | 2499.0675 | 128.7778 | 85.2175 | 99.9407 | 29.7752 | 31.993 | 0.05185 | 107.0408 | 11.3618 | 69.9057 | 70.1106 | n/a | 0.99647 | 98.892 | 384.0654 | 309.4968 | 101.2536 | 649.0456 | 0.35384 | 446.1051 | 33.7029 | n/a | 73.7347 | 77.7268 | n/a | 109.0816 | 44.7508 | 8.4019 | 97.5807 | n/a | 24.5 | 28.2353 | 87 | 31 | 0.99977 | 67.451 | 98 | 8160 | 32.1569 | 107.5211 | 39.093 | -0.0625 | 19.0625 | 0 | 48.2849 | 32.1719
24180 |  |  | 2499.794 | 129.1197 | 85.1365 | 99.9599 | 29.8702 | 32.0072 | 0.04903 | 107.0628 | 11.3375 | 70.035 | 70.171 | n/a | 0.99472 | 98.8892 | 384.2905 | 309.2416 | 101.1774 | 649.4853 | 0.35506 | 446.3321 | 33.8048 | n/a | 72.3719 | 77.5497 | n/a | 108.9533 | 44.6682 | 8.4732 | 97.7069 | n/a | 24.5 | 28.6274 | 87 | 31 | 0.99739 | 67.451 | 99 | 8210 | 32.1569 | 107.8415 | 39.1083 | 0.0625 | 19.6875 | 0 | 48.0774 | 32.2656
24240 |  |  | 2502.4918 | 126.6743 | 84.7807 | 100.144 | 29.9591 | 31.9867 | 0.0541 | 106.9192 | 11.5219 | 69.9682 | 69.8752 | n/a | 0.99807 | 98.8869 | 384.6844 | 309.4685 | 101.4092 | 647.2251 | 0.29645 | 446.1902 | 33.1943 | n/a | 71.1711 | 77.2478 | n/a | 108.6862 | 44.5581 | 8.3843 | 96.591 | n/a | 25 | 28.2353 | 86 | 31 | 1.0033 | 66.2745 | 98 | 8380 | 32.1569 | 107.5211 | 36.9354 | 0.0625 | 20.625 | 0 | 47.9645 | 32.3594
24300 |  |  | 2501.2846 | 128.5575 | 84.9128 | 99.982 | 30.0421 | 31.9647 | 0.048 | 107.0718 | 11.5656 | 69.9913 | 69.8103 | n/a | 0.99754 | 98.892 | 384.8814 | 309.5252 | 101.2473 | 649.3478 | 0.36454 | 446.3888 | 33.6736 | n/a | 72.9549 | 77.425 | n/a | 108.6773 | 44.5891 | 8.4101 | 97.9236 | n/a | 24.5 | 29.0196 | 86 | 31 | 1.0026 | 67.451 | 99 | 8090 | 32.1569 | 107.8415 | 37.6434 | 0 | 20.125 | 0 | 46.7346 | 32.4531
24360 |  |  | 2500.1883 | 128.9076 | 85.2022 | 100.0772 | 30.1851 | 31.932 | 0.04925 | 107.0735 | 11.4845 | 69.9596 | 70.0606 | n/a | 0.99568 | 98.896 | 384.0935 | 309.5535 | 101.2473 | 649.3478 | 0.3553 | 446.2186 | 33.7505 | n/a | 72.4021 | 77.8186 | n/a | 109.2249 | 44.5375 | 8.4969 | 97.9494 | n/a | 24.5 | 29.0196 | 87 | 31 | 1.001 | 67.451 | 96 | 8460 | 32.1569 | 108.8104 | 37.1368 | 0.0625 | 20.3125 | 0 | 47.7417 | 32.5469
24420 |  |  | 2498.8934 | 127.3056 | 85.1584 | 99.928 | 30.2475 | 31.882 | 0.05879 | 106.862 | 11.3457 | 70.0347 | 70.081 | n/a | 0.99943 | 98.8971 | 383.7277 | 309.0148 | 101.1933 | 648.447 | 0.27213 | 446.247 | 33.3138 | n/a | 71.433 | 77.6153 | n/a | 109.7279 | 44.6854 | 8.3781 | 96.5943 | n/a | 25 | 27.451 | 87 | 31 | 1.0017 | 66.2745 | 94 | 8380 | 32.1569 | 109.1309 | 37.7228 | 0.0625 | 20.625 | 0 | 47.5952 | 32.6406
24480 |  |  | 2499.885 | 126.6348 | 84.8568 | 100.0836 | 30.2331 | 31.9653 | 0.05496 | 106.9069 | 11.4918 | 70.0975 | 69.8631 | n/a | 0.99929 | 98.8965 | 383.9528 | 309.3834 | 101.5394 | 647.0121 | 0.27018 | 446.247 | 33.1514 | n/a | 71.7617 | 77.1854 | n/a | 108.7097 | 44.4927 | 8.3069 | 96.549 | n/a | 25 | 27.8431 | 86 | 31 | 0.99956 | 66.2745 | 94 | 8480 | 32.1569 | 108.1619 | 36.8988 | 0 | 19.625 | 0 | 48.0225 | 32.5469
24540 |  |  | 2498.3962 | 128.7667 | 84.8698 | 100.0487 | 30.2038 | 31.9305 | 0.04847 | 107.0286 | 11.5587 | 69.982 | 70.0163 | n/a | 0.99054 | 98.8988 | 384.9658 | 310.064 | 101.2663 | 648.8866 | 0.36187 | 446.0484 | 33.6894 | n/a | 72.7339 | 77.3463 | n/a | 109.0744 | 44.5065 | 8.4659 | 97.5581 | n/a | 24.5 | 28.2353 | 86 | 31 | 0.99965 | 67.451 | 99 | 8260 | 32.1569 | 107.8415 | 38.1836 | 0 | 18.75 | 0 | 49.1333 | 32.5469
24600 |  |  | 2498.825 | 128.9848 | 84.8491 | 99.709 | 30.1511 | 32.0106 | 0.04902 | 107.0482 | 11.3895 | 69.9801 | 71.3593 | n/a | 0.99529 | 98.8988 | 384.8533 | 309.9222 | 101.1647 | 649.2859 | 0.34971 | 446.247 | 33.7522 | n/a | 73.0287 | 77.3889 | n/a | 108.7399 | 44.6545 | 8.4329 | 97.6196 | n/a | 24.5 | 29.0196 | 86 | 31 | 1.0007 | 67.451 | 99 | 8240 | 32.1569 | 107.5211 | 38.7116 | 0.0625 | 18.1875 | 0 | 48.5443 | 32.5469
24660 |  |  | 2501.6812 | 126.778 | 84.8287 | 99.8646 | 30.0413 | 31.9643 | 0.0512 | 106.9208 | 11.2447 | 69.9918 | 69.9702 | n/a | 0.99468 | 98.8982 | 384.6844 | 310.064 | 101.1774 | 647.3196 | 0.26994 | 446.2186 | 33.2127 | n/a | 72.0435 | 77.3529 | n/a | 108.6278 | 44.6166 | 8.312 | 96.6428 | n/a | 25 | 28.2353 | 86 | 31 | 0.99986 | 66.2745 | 94 | 8480 | 32.1569 | 108.1619 | 36.7584 | 0 | 20 | 0 | 48.0072 | 32.4531
24720 |  |  | 2500.0845 | 128.6203 | 85.0744 | 100.0772 | 29.9453 | 32.05 | 0.04419 | 107.0482 | 11.2925 | 69.8971 | 69.6366 | n/a | 0.99779 | 98.8965 | 384.403 | 309.667 | 101.3425 | 648.66 | 0.35919 | 446.1051 | 33.6738 | n/a | 72.9549 | 77.5234 | n/a | 109.4485 | 44.6407 | 8.5083 | 97.9462 | n/a | 24.5 | 28.6274 | 87 | 31 | 0.99922 | 67.451 | 100 | 8330 | 32.1569 | 108.1619 | 37.1979 | 0.0625 | 20.5625 | 0 | 47.7905 | 32.3594
24780 |  |  | 2499.2084 | 128.8382 | 85.2686 | 99.9407 | 29.8311 | 32.0047 | 0.04344 | 107.0498 | 11.3789 | 69.9135 | 69.789 | n/a | 0.99943 | 98.8897 | 384.2623 | 309.3834 | 101.1583 | 649.4853 | 0.35408 | 446.1902 | 33.7191 | n/a | 72.7237 | 77.6284 | n/a | 109.2187 | 44.5444 | 8.4628 | 97.8912 | n/a | 24.5 | 28.6274 | 87 | 31 | 0.99925 | 67.451 | 96 | 8430 | 32.1569 | 108.8104 | 37.1551 | 0 | 20.375 | 0 | 47.6196 | 32.2656
24840 |  |  | 2499.4949 | 127.4065 | 85.1238 | 100.4011 | 29.7184 | 31.9814 | 0.05206 | 106.8637 | 11.1488 | 70.0191 | 71.0799 | n/a | 0.99161 | 98.8897 | 383.9528 | 308.9864 | 101.333 | 649.0807 | 0.28234 | 446.2186 | 33.3482 | n/a | 72.9749 | 77.5629 | n/a | 109.2187 | 44.5272 | 8.4081 | 96.5716 | n/a | 25 | 27.8431 | 87 | 31 | 1.0068 | 66.2745 | 98 | 8020 | 32.1569 | 108.8104 | 38.3698 | 0 | 20.9375 | 0 | 46.9452 | 32.0781
24900 |  |  | 2498.4845 | 126.5492 | 84.8311 | 100.0615 | 29.695 | 32.0044 | 0.05195 | 106.9012 | 11.2498 | 69.877 | 69.4679 | n/a | 0.99472 | 98.8846 | 384.0654 | 309.1565 | 101.279 | 648.0288 | 0.26897 | 446.1902 | 33.1104 | n/a | 72.774 | 77.1625 | n/a | 108.3633 | 44.2105 | 8.3409 | 96.5587 | n/a | 25 | 28.6274 | 86 | 31 | 1.0031 | 66.2745 | 97 | 7990 | 32.1569 | 107.2006 | 37.5946 | 0 | 20.1875 | 0 | 47.0703 | 32.1719
24960 |  |  | 2500.2913 | 128.6488 | 84.9038 | 100.2583 | 29.7981 | 32.0061 | 0.04556 | 107.0065 | 11.3454 | 69.8939 | 69.6664 | n/a | 0.99643 | 98.8773 | 383.7559 | 309.0998 | 101.3807 | 649.0778 | 0.37476 | 446.3037 | 33.6841 | n/a | 72.5694 | 77.3168 | n/a | 108.9693 | 44.5272 | 8.4277 | 97.7166 | n/a | 24.5 | 28.6274 | 86 | 31 | 0.99825 | 67.451 | 95 | 8430 | 32.1569 | 108.8104 | 36.9934 | 0.0625 | 19.25 | 0 | 48.3276 | 32.2656
25020 |  |  | 2498.8177 | 128.7416 | 85.0037 | 99.9122 | 29.9319 | 31.9853 | 0.04703 | 107.0188 | 11.3213 | 70.1035 | 69.0969 | n/a | 0.99429 | 98.8784 | 384.3749 | 309.7237 | 101.225 | 648.9754 | 0.36795 | 446.3605 | 33.6885 | n/a | 72.0902 | 77.4021 | n/a | 109.3049 | 44.4618 | 8.4339 | 97.846 | n/a | 24.5 | 28.2353 | 87 | 31 | 1.0033 | 67.451 | 95 | 8460 | 32.1569 | 108.8104 | 37.1307 | 0 | 20.1875 | 0 | 47.8912 | 32.3594
25080 |  |  | 2498.9689 | 126.8165 | 84.9555 | 99.871 | 30.0019 | 31.977 | 0.05575 | 106.8474 | 11.1739 | 69.8989 | 69.6318 | n/a | 0.99882 | 98.8705 | 384.4593 | 309.5819 | 101.2314 | 648.6356 | 0.24027 | 446.247 | 33.1893 | n/a | 71.5168 | 77.4579 | n/a | 109.3667 | 44.4687 | 8.2872 | 96.3646 | n/a | 25 | 28.2353 | 87 | 31 | 0.99736 | 66.2745 | 97 | 8040 | 32.1569 | 107.8415 | 37.8876 | 0.0625 | 19.875 | 0 | 48.2544 | 32.4531
25140 |  |  | 2499.9185 | 126.7529 | 84.9894 | 99.9344 | 30.1125 | 31.9572 | 0.05641 | 106.9004 | 11.4104 | 69.8726 | 69.9023 | n/a | 0.98975 | 98.8705 | 384.5437 | 309.7237 | 101.1043 | 647.7753 | 0.29839 | 446.1902 | 33.1925 | n/a | 72.3083 | 77.4742 | n/a | 108.5304 | 44.4858 | 8.3616 | 96.701 | n/a | 25 | 28.2353 | 86 | 31 | 1.0001 | 66.6667 | 94 | 8380 | 32.1569 | 107.8415 | 37.1399 | 0 | 20.5 | 0 | 47.11 | 32.5469
25200 |  |  | 2501.0602 | 128.8305 | 85.1333 | 99.979 | 30.1876 | 31.9795 | 0.05199 | 107.0139 | 11.5107 | 70.0718 | 70.1713 | n/a | 0.99561 | 98.8705 | 384.6282 | 309.8938 | 101.2918 | 648.9998 | 0.37913 | 445.9065 | 33.739 | n/a | 70.963 | 77.7171 | n/a | 109.4225 | 44.8953 | 8.4628 | 97.9947 | n/a | 24.5 | 28.6274 | 87 | 31 | 1.0008 | 67.451 | 99 | 8410 | 32.1569 | 108.1619 | 38.0524 | 0.0625 | 20.6875 | 0 | 47.0184 | 32.5469
25260 |  |  | 2498.0614 | 128.7573 | 85.2516 | 100.1091 | 30.2745 | 31.9177 | 0.05136 | 107.0008 | 11.4133 | 69.9749 | 69.8664 | n/a | 1.0001 | 98.8699 | 383.6152 | 308.958 | 101.279 | 649.6257 | 0.36989 | 445.8782 | 33.6814 | n/a | 72.2446 | 77.7039 | n/a | 109.1849 | 44.417 | 8.4535 | 97.8492 | n/a | 24.5 | 28.6274 | 87 | 31 | 1.0006 | 67.451 | 99 | 8410 | 32.1569 | 107.8415 | 38.8245 | 0 | 19.4375 | 0 | 47.3389 | 32.6406
25320 |  |  | 2502.2905 | 128.4294 | 85.1169 | 100.1503 | 30.2238 | 31.9313 | 0.05108 | 106.9657 | 11.2347 | 70.0094 | 70.3414 | n/a | 0.9925 | 98.8659 | 383.5026 | 308.7879 | 101.4632 | 649.3181 | 0.36941 | 446.1335 | 33.6535 | n/a | 72.8175 | 77.4513 | n/a | 109.5434 | 44.3069 | 8.4194 | 97.6972 | n/a | 24.5 | 28.6274 | 87 | 31 | 1.0012 | 67.451 | 99 | 8410 | 32.1569 | 108.49 | 38.7726 | 0 | 18.9375 | 0 | 48.9624 | 32.6406
25380 |  |  | 2498.93 | 126.5023 | 84.706 | 99.9947 | 30.1253 | 31.9043 | 0.05604 | 106.7918 | 11.2964 | 70.0253 | 70.6262 | n/a | 0.99529 | 98.8682 | 383.9528 | 309.0715 | 101.0694 | 647.1578 | 0.27067 | 446.1619 | 33.104 | n/a | 72.4457 | 76.9458 | n/a | 109.1554 | 44.5512 | 8.2583 | 96.3582 | n/a | 25 | 27.8431 | 86 | 31 | 0.99898 | 66.2745 | 98 | 8160 | 32.1569 | 108.1619 | 37.5 | 0 | 20.5 | 0 | 48.3154 | 32.5469
25440 |  |  | 2498.5633 | 128.6339 | 85.0356 | 100.0075 | 30.0548 | 32.0347 | 0.04434 | 107.0082 | 11.4153 | 70.1086 | 70.7034 | n/a | 0.99497 | 98.871 | 383.8965 | 309.0715 | 101.1298 | 649.7066 | 0.36479 | 446.1051 | 33.6569 | n/a | 72.2446 | 77.4513 | n/a | 108.8515 | 44.4102 | 8.4401 | 97.6842 | n/a | 24.5 | 28.6274 | 86 | 31 | 0.99916 | 67.451 | 99 | 8410 | 32.1569 | 107.8415 | 38.9832 | 0 | 19 | 0 | 47.8027 | 32.4531
25500 |  |  | 2501.4673 | 128.552 | 85.1968 | 99.9599 | 30.0167 | 31.9994 | 0.04433 | 107.0049 | 11.352 | 70.0008 | 69.9352 | n/a | 0.99572 | 98.871 | 383.9247 | 308.9864 | 101.225 | 649.9143 | 0.35336 | 446.0484 | 33.6746 | n/a | 72.7037 | 77.7465 | n/a | 108.9352 | 44.1003 | 8.3988 | 97.5743 | n/a | 24.5 | 28.6274 | 87 | 31 | 1.0026 | 67.451 | 99 | 8410 | 32.1569 | 107.8415 | 38.2355 | 0 | 19.1875 | 0 | 48.9471 | 32.3594
25560 |  |  | 2498.645 | 128.6386 | 85.2692 | 99.9662 | 29.9511 | 32.01 | 0.04415 | 107.0106 | 11.4063 | 70.024 | 69.2646 | n/a | 0.99729 | 98.8756 | 383.784 | 309.4685 | 101.3743 | 649.5096 | 0.35311 | 446.02 | 33.6592 | n/a | 73.1558 | 77.6055 | n/a | 108.9397 | 44.5203 | 8.3947 | 97.8589 | n/a | 24.5 | 28.2353 | 87 | 31 | 0.99809 | 67.451 | 96 | 8580 | 32.1569 | 108.8104 | 38.6047 | 0.0625 | 19.3125 | 0 | 47.3755 | 32.3594
25620 |  |  | 2501.0714 | 126.4821 | 84.8137 | 99.817 | 29.8405 | 32.0141 | 0.05351 | 106.8335 | 11.484 | 69.9298 | 69.1587 | n/a | 0.98993 | 98.8756 | 384.2623 | 309.0148 | 100.9868 | 647.0769 | 0.26556 | 446.1335 | 33.1271 | n/a | 73.35 | 77.156 | n/a | 109.1627 | 44.5134 | 8.3058 | 96.4714 | n/a | 25 | 27.8431 | 86 | 31 | 1.0014 | 66.2745 | 94 | 8330 | 32.1569 | 108.8104 | 37.2864 | 0 | 19.8125 | 0 | 48.3917 | 32.2656
25680 |  |  | 2501.4225 | 128.4473 | 84.9053 | 99.9662 | 29.7867 | 32.0057 | 0.04554 | 107.0547 | 11.5172 | 70.0648 | 70.2405 | n/a | 0.99747 | 98.8756 | 384.2342 | 309.5252 | 101.1838 | 649.7685 | 0.3446 | 446.1051 | 33.6466 | n/a | 72.9749 | 77.3102 | n/a | 108.6888 | 44.417 | 8.4287 | 97.6357 | n/a | 24.5 | 28.6274 | 86 | 31 | 1.0023 | 67.451 | 95 | 8580 | 32.1569 | 108.1619 | 38.6963 | -0.0625 | 19.4375 | 0 | 47.6471 | 32.1719
25740 |  |  | 2499.2805 | 128.8516 | 85.2261 | 100.0011 | 29.8346 | 32.0025 | 0.05861 | 107.0473 | 11.3793 | 69.8754 | 70.3461 | n/a | 0.99707 | 98.875 | 384.3468 | 309.1565 | 101.2187 | 649.2021 | 0.36965 | 446.1051 | 33.7235 | n/a | 71.9193 | 77.7892 | n/a | 109.6779 | 44.3516 | 8.4194 | 97.8654 | n/a | 24.5 | 28.2353 | 87 | 31 | 0.99998 | 67.8431 | 95 | 8700 | 32.1569 | 109.1309 | 37.4817 | 0.0625 | 20.1875 | 0 | 47.6929 | 32.2656
25800 |  |  | 2499.6836 | 128.7493 | 85.0173 | 99.979 | 29.8619 | 31.9661 | 0.05248 | 107.0718 | 11.5186 | 69.8709 | 70.1154 | n/a | 0.99482 | 98.8773 | 384.0372 | 308.958 | 101.1965 | 649.3829 | 0.36843 | 446.2754 | 33.7022 | n/a | 72.6468 | 77.3726 | n/a | 109.1923 | 44.3792 | 8.4298 | 97.9527 | n/a | 24.5 | 28.6274 | 87 | 31 | 1.0007 | 67.451 | 96 | 8680 | 32.1569 | 108.8104 | 37.1368 | 0 | 20.125 | 0 | 47.644 | 32.2656
25860 |  |  | 2498.7715 | 126.5484 | 84.689 | 100.0202 | 29.9009 | 31.9642 | 0.05912 | 106.8653 | 11.6768 | 69.9561 | 69.7401 | n/a | 0.99629 | 98.8767 | 384.1216 | 308.7312 | 101.4283 | 648.3173 | 0.23395 | 446.1619 | 33.114 | n/a | 72.4288 | 77.2184 | n/a | 108.5226 | 44.4756 | 8.2594 | 96.177 | n/a | 25 | 27.8431 | 86 | 31 | 0.99828 | 66.2745 | 94 | 8380 | 32.1569 | 107.8415 | 38.4125 | 0 | 18.0625 | 0 | 48.819 | 32.2656
25920 |  |  | 2500.9118 | 128.4675 | 84.8748 | 99.9917 | 29.9647 | 31.9634 | 0.05038 | 107.0522 | 11.5853 | 70.0361 | 69.8938 | n/a | 0.99432 | 98.8761 | 384.0935 | 309.5535 | 101.2569 | 648.6249 | 0.36892 | 446.1051 | 33.645 | n/a | 72.3585 | 77.2381 | n/a | 108.9403 | 44.3413 | 8.4762 | 97.8556 | n/a | 24.5 | 28.6274 | 86 | 31 | 0.99925 | 67.451 | 99 | 8430 | 32.1569 | 108.8104 | 37.4634 | 0 | 19.6875 | 0 | 48.8983 | 32.3594
25980 |  |  | 2501.3136 | 128.4345 | 85.2803 | 99.8646 | 30.0839 | 31.9636 | 0.05087 | 106.9984 | 11.4304 | 70.1199 | 69.6343 | n/a | 0.99315 | 98.8761 | 383.784 | 308.8446 | 101.3203 | 648.7165 | 0.38716 | 445.9349 | 33.6417 | n/a | 73.0252 | 77.6482 | n/a | 109.7766 | 44.2036 | 8.4225 | 97.7942 | n/a | 24.5 | 28.2353 | 87 | 31 | 0.99959 | 67.451 | 95 | 8410 | 32.1569 | 109.4513 | 37.7075 | 0.0625 | 20.625 | 0 | 47.7692 | 32.4531
26040 |  |  | 2501.7158 | 128.3484 | 85.1821 | 100.0678 | 30.155 | 31.9574 | 0.0381 | 107.0408 | 11.4895 | 69.8635 | 69.4448 | n/a | 0.99661 | 98.8767 | 385.3035 | 309.9789 | 101.2854 | 649.2372 | 0.37208 | 445.9349 | 33.6246 | n/a | 72.516 | 77.5629 | n/a | 108.899 | 44.4756 | 8.4308 | 97.9591 | n/a | 24.5 | 29.0196 | 87 | 31 | 1.0004 | 67.451 | 96 | 8430 | 32.1569 | 108.49 | 37.265 | 0 | 20.875 | 0 | 47.3358 | 32.5469
26100 |  |  | 2498.3713 | 126.9168 | 84.9816 | 100.144 | 30.2191 | 31.9878 | 0.05107 | 106.8612 | 11.5283 | 70.0276 | 69.6268 | n/a | 0.99493 | 98.8756 | 383.7559 | 308.7595 | 101.5045 | 648.757 | 0.2624 | 446.0484 | 33.2051 | n/a | 71.3658 | 77.4939 | n/a | 109.2464 | 44.3516 | 8.3409 | 96.4714 | n/a | 25 | 27.8431 | 87 | 31 | 1.0011 | 66.2745 | 98 | 8330 | 32.1569 | 107.8415 | 37.7869 | 0.125 | 20.875 | 0 | 47.7173 | 32.5469
26160 |  |  | 2497.854 | 126.6749 | 84.8533 | 100.036 | 30.1543 | 31.9637 | 0.05164 | 106.8612 | 11.5841 | 70.0128 | 69.6886 | n/a | 0.99179 | 98.871 | 383.5307 | 308.4476 | 101.206 | 647.5974 | 0.22787 | 446.02 | 33.1349 | n/a | 72.4391 | 77.0377 | n/a | 108.5588 | 44.1829 | 8.2532 | 96.3452 | n/a | 25 | 28.2353 | 86 | 31 | 0.99968 | 66.2745 | 97 | 8260 | 32.1569 | 107.2006 | 38.916 | 0 | 18.6875 | 0 | 48.6664 | 32.5469
26220 |  |  | 2499.677 | 128.5864 | 84.9516 | 99.8106 | 30.1526 | 31.9474 | 0.05345 | 107.0237 | 11.4782 | 69.7991 | 69.1949 | n/a | 1.0009 | 98.8688 | 384.0091 | 309.0998 | 101.2663 | 649.4882 | 0.3536 | 446.1335 | 33.6609 | n/a | 73.0789 | 77.2478 | n/a | 108.8214 | 44.1967 | 8.4432 | 97.7295 | n/a | 24.5 | 28.6274 | 86 | 31 | 0.9995 | 67.451 | 95 | 8330 | 32.1569 | 108.49 | 39.0198 | -0.0625 | 19.625 | 0 | 48.3887 | 32.5469
26280 |  |  | 2499.7304 | 128.6478 | 84.8856 | 100.0424 | 30.1142 | 31.9719 | 0.05145 | 107.009 | 11.5238 | 69.949 | 70.6901 | n/a | 0.99329 | 98.8676 | 384.6 | 309.8088 | 101.2123 | 649.631 | 0.3519 | 446.02 | 33.6821 | n/a | 72.9047 | 77.3889 | n/a | 108.9596 | 44.0349 | 8.4515 | 97.6519 | n/a | 24.5 | 28.2353 | 86 | 31 | 1.0007 | 67.451 | 99 | 8290 | 32.1569 | 108.1619 | 38.3148 | 0 | 19.75 | 0 | 48.9441 | 32.5469
26340 |  |  | 2499.6402 | 126.7013 | 84.9562 | 99.9471 | 30.0216 | 31.9909 | 0.0598 | 106.862 | 11.6088 | 69.8583 | 69.1089 | n/a | 1.0028 | 98.8682 | 384.1216 | 309.1282 | 101.1647 | 648.2905 | 0.24708 | 445.9916 | 33.1711 | n/a | 72.5463 | 77.2412 | n/a | 108.4166 | 43.7765 | 8.248 | 96.4228 | n/a | 25 | 28.2353 | 86 | 31 | 0.9995 | 66.2745 | 94 | 8410 | 32.1569 | 107.8415 | 38.2874 | 0.0625 | 18.8125 | 0 | 48.761 | 32.4531
26400 |  |  | 2497.8605 | 126.7935 | 84.978 | 99.9186 | 29.9558 | 31.9438 | 0.05523 | 106.8767 | 11.6102 | 69.9641 | 69.0122 | n/a | 0.99429 | 98.8722 | 384.1498 | 309.2133 | 101.3743 | 648.2554 | 0.24295 | 446.02 | 33.166 | n/a | 72.3016 | 77.5071 | n/a | 108.1836 | 44.1072 | 8.3058 | 96.3549 | n/a | 25 | 27.8431 | 86 | 31 | 1.0025 | 66.2745 | 94 | 8410 | 32.1569 | 107.8415 | 38.2324 | -0.0625 | 19.625 | 0 | 48.5413 | 32.3594
26460 |  |  | 2501.7819 | 128.6521 | 85.1579 | 99.8582 | 29.8463 | 31.9843 | 0.0484 | 107.058 | 11.5234 | 69.9848 | 71.0053 | n/a | 0.99454 | 98.875 | 384.0372 | 308.958 | 101.3616 | 649.534 | 0.33779 | 445.9349 | 33.705 | n/a | 70.6206 | 77.5431 | n/a | 108.8276 | 43.9384 | 8.4277 | 97.6681 | n/a | 24.5 | 28.6274 | 87 | 31 | 1.0002 | 67.451 | 99 | 8290 | 32.1569 | 107.8415 | 38.9984 | 0 | 19.125 | 0 | 48.2269 | 32.2656
26520 |  |  | 2499.4511 | 128.7721 | 85.2804 | 99.7217 | 29.7054 | 32.0228 | 0.04733 | 107.0539 | 11.5872 | 69.8916 | 69.1535 | n/a | 0.99407 | 98.875 | 385.3598 | 309.7237 | 101.0345 | 649.418 | 0.35603 | 446.0484 | 33.705 | n/a | 71.0303 | 77.5989 | n/a | 109.5803 | 44.2552 | 8.4959 | 97.8977 | n/a | 24.5 | 28.2353 | 87 | 31 | 0.99986 | 67.451 | 99 | 8310 | 32.1569 | 108.49 | 38.3026 | 0 | 20.25 | 0 | 47.0429 | 32.1719
26580 |  |  | 2498.2476 | 128.3316 | 84.9551 | 99.9947 | 29.6937 | 32.0325 | 0.05257 | 106.9673 | 11.5577 | 69.9953 | 70.6009 | n/a | 0.99097 | 98.875 | 383.587 | 308.2774 | 101.2123 | 650.041 | 0.28526 | 445.9633 | 33.5736 | n/a | 71.6041 | 77.4381 | n/a | 109.0088 | 44.0349 | 8.3069 | 97.1991 | n/a | 25 | 27.8431 | 87 | 31 | 0.99947 | 66.2745 | 98 | 8210 | 32.1569 | 108.8104 | 38.0829 | -0.0625 | 19.1875 | 0 | 48.3917 | 32.1719
26640 |  |  | 2501.3823 | 126.5131 | 84.7105 | 99.8646 | 29.7558 | 31.9837 | 0.05504 | 106.8833 | 11.2439 | 69.8452 | 70.4479 | n/a | 0.99325 | 98.8756 | 384.2061 | 308.9864 | 101.1298 | 648.5844 | 0.22422 | 446.1051 | 33.1333 | n/a | 72.5596 | 77.156 | n/a | 108.187 | 43.9453 | 8.3162 | 96.2482 | n/a | 25 | 27.8431 | 86 | 31 | 0.99937 | 65.8824 | 94 | 8410 | 32.1569 | 107.8415 | 38.681 | 0.0625 | 18.6875 | 0 | 48.3551 | 32.1719
26700 |  |  | 2499.0864 | 128.8344 | 85.0366 | 99.817 | 29.9607 | 32.0213 | 0.05142 | 107.0563 | 11.3269 | 69.885 | 70.5766 | n/a | 0.99668 | 98.8818 | 383.784 | 308.9297 | 101.1774 | 649.7822 | 0.36114 | 446.1619 | 33.7184 | n/a | 72.238 | 77.5989 | n/a | 108.8344 | 44.1003 | 8.4494 | 97.736 | n/a | 24.5 | 28.6274 | 86 | 31 | 0.99925 | 67.451 | 95 | 8430 | 32.1569 | 108.49 | 38.9343 | -0.0625 | 19.9375 | 0 | 48.114 | 32.3594
26760 |  |  | 2498.9996 | 128.622 | 85.1895 | 100.1376 | 30.0963 | 31.9334 | 0.05221 | 107.0212 | 11.3427 | 69.9543 | 70.9032 | n/a | 0.99589 | 98.8824 | 384.2905 | 308.9864 | 101.3076 | 649.2021 | 0.35822 | 446.0484 | 33.6671 | n/a | 72.774 | 77.7334 | n/a | 108.9465 | 43.9832 | 8.3998 | 97.6487 | n/a | 24.5 | 28.6274 | 87 | 31 | 1.001 | 67.451 | 95 | 8430 | 32.1569 | 108.49 | 39.0747 | 0 | 18.875 | 0 | 48.8312 | 32.5469
26820 |  |  | 2498.6236 | 127.4318 | 85.1543 | 100.1027 | 30.2424 | 31.9956 | 0.05963 | 106.8261 | 11.3814 | 69.9727 | 70.4175 | n/a | 0.99793 | 98.8858 | 383.39 | 308.0506 | 101.2727 | 648.6897 | 0.2517 | 446.1619 | 33.3432 | n/a | 73.042 | 77.5989 | n/a | 110.1765 | 44.1003 | 8.2707 | 96.5102 | n/a | 25 | 27.451 | 87 | 31 | 0.99739 | 66.2745 | 97 | 8040 | 32.1569 | 108.8104 | 38.678 | 0 | 20.375 | 0 | 47.6562 | 32.5469
26880 |  |  | 2500.2852 | 126.5658 | 84.9194 | 99.8995 | 30.219 | 31.9236 | 0.05226 | 106.9224 | 11.1484 | 69.7699 | 70.0478 | n/a | 0.99168 | 98.8818 | 384.4312 | 308.7028 | 101.3552 | 648.2905 | 0.2731 | 446.2754 | 33.1386 | n/a | 73.5508 | 77.1428 | n/a | 108.3047 | 43.9316 | 8.4019 | 96.591 | n/a | 25 | 28.2353 | 86 | 31 | 1.0003 | 66.2745 | 94 | 8330 | 32.1569 | 107.8415 | 37.2375 | 0 | 20.25 | 0 | 47.2046 | 32.5469
26940 |  |  | 2500.3461 | 128.6375 | 84.7683 | 100.0836 | 30.1963 | 31.9352 | 0.04395 | 107.0637 | 11.2491 | 69.9226 | 69.8584 | n/a | 0.99811 | 98.8739 | 384.5156 | 309.0998 | 101.063 | 649.4774 | 0.38059 | 446.3037 | 33.6819 | n/a | 73.2163 | 77.1362 | n/a | 109.3841 | 43.873 | 8.4318 | 98.0497 | n/a | 25 | 28.6274 | 86 | 31 | 1.0032 | 67.451 | 96 | 8430 | 32.1569 | 108.8104 | 37.3962 | 0 | 21.125 | 0 | 47.4304 | 32.5469
27000 |  |  | 2498.6865 | 128.8761 | 84.9167 | 99.9216 | 30.1805 | 31.981 | 0.04231 | 107.0571 | 11.3603 | 69.9497 | 69.3307 | n/a | 0.99393 | 98.8727 | 384.0935 | 308.873 | 101.2822 | 650.0547 | 0.3339 | 446.0768 | 33.7233 | n/a | 72.8278 | 77.3134 | n/a | 108.6581 | 43.9556 | 8.4597 | 97.7845 | n/a | 24.5 | 28.6274 | 87 | 31 | 0.9977 | 67.451 | 95 | 8410 | 32.1569 | 108.49 | 37.2467 | 0 | 19.0625 | 0 | 48.7579 | 32.5469
27060 |  |  | 2500.0328 | 126.6429 | 85.0847 | 99.9344 | 30.0821 | 32.0003 | 0.05007 | 106.9045 | 11.3731 | 69.933 | 69.5584 | n/a | 0.99425 | 98.875 | 383.981 | 308.873 | 101.2949 | 648.5415 | 0.26508 | 446.2186 | 33.1555 | n/a | 72.7073 | 77.4742 | n/a | 108.2143 | 44.0211 | 8.3182 | 96.591 | n/a | 25 | 28.6274 | 87 | 31 | 1.0015 | 66.2745 | 98 | 8190 | 32.1569 | 107.2006 | 38.1287 | 0 | 19.75 | 0 | 47.2382 | 32.4531
27120 |  |  | 2498.1162 | 126.669 | 85.0691 | 100.0296 | 30.0079 | 32.0117 | 0.05071 | 106.8686 | 11.3405 | 69.9667 | 70.7162 | n/a | 0.9975 | 98.8682 | 384.1216 | 308.7028 | 101.2473 | 648.1018 | 0.24562 | 446.2186 | 33.1463 | n/a | 73.1158 | 77.5234 | n/a | 108.4584 | 44.0211 | 8.3131 | 96.4843 | n/a | 25 | 28.2353 | 87 | 31 | 1.0006 | 66.2745 | 98 | 8160 | 32.1569 | 107.5211 | 38.504 | 0 | 19.625 | 0 | 47.3969 | 32.4531
27180 |  |  | 2500.9979 | 128.7285 | 85.2351 | 100.4168 | 30.0338 | 32.0428 | 0.05912 | 107.0743 | 11.4067 | 69.9112 | 69.655 | n/a | 0.99286 | 98.8688 | 383.8403 | 308.3625 | 101.4918 | 650.0142 | 0.36673 | 446.2754 | 33.7145 | n/a | 72.5765 | 77.7268 | n/a | 108.905 | 44.1313 | 8.469 | 97.9947 | n/a | 24.5 | 29.4118 | 87 | 31 | 1.0035 | 67.451 | 99 | 8410 | 32.1569 | 107.5211 | 37.5855 | 0 | 20.125 | 0 | 47.2046 | 32.4531
27240 |  |  | 2499.6651 | 128.8372 | 85.1746 | 100.0169 | 30.0229 | 31.9595 | 0.05256 | 107.0433 | 11.3859 | 69.908 | 69.9134 | n/a | 0.99372 | 98.8705 | 383.6433 | 308.2207 | 101.2822 | 649.9172 | 0.37549 | 445.9065 | 33.7267 | n/a | 72.1543 | 77.3134 | n/a | 109.0182 | 44.3172 | 8.4504 | 98.0077 | n/a | 24.5 | 29.0196 | 87 | 31 | 0.99986 | 67.451 | 99 | 8430 | 32.1569 | 108.1619 | 37.3321 | -0.0625 | 20.5625 | 0 | 47.0734 | 32.4531
27300 |  |  | 2500.908 | 126.6364 | 84.8832 | 100.0139 | 29.932 | 31.9802 | 0.05852 | 106.8914 | 11.3201 | 69.8191 | 70.9168 | n/a | 0.99479 | 98.8727 | 384.0654 | 308.9864 | 101.5648 | 648.3499 | 0.29013 | 446.2754 | 33.1615 | n/a | 70.9599 | 77.3594 | n/a | 108.7138 | 44.1589 | 8.3409 | 96.6719 | n/a | 25 | 27.8431 | 86 | 31 | 0.99867 | 66.2745 | 98 | 8240 | 32.1569 | 107.5211 | 37.3901 | 0 | 20.25 | 0 | 47.4335 | 32.3594
27360 |  |  | 2502.3568 | 128.4834 | 84.8371 | 99.6486 | 29.8954 | 31.9743 | 0.04183 | 107.0318 | 11.2297 | 69.7964 | 70.3865 | n/a | 0.996 | 98.8761 | 384.4593 | 309.2416 | 101.1043 | 649.3912 | 0.3519 | 446.1335 | 33.6683 | n/a | 72.0035 | 77.1788 | n/a | 109.3306 | 43.9694 | 8.4463 | 97.9915 | n/a | 24.5 | 28.6274 | 86 | 31 | 0.9987 | 67.451 | 99 | 8410 | 32.1569 | 108.49 | 37.5092 | 0 | 20.8125 | 0 | 47.3969 | 32.3594
27420 |  |  | 2500.3233 | 128.6526 | 84.783 | 99.928 | 29.8355 | 31.9726 | 0.04328 | 107.009 | 11.409 | 69.9592 | 70.2955 | n/a | 0.99632 | 98.875 | 384.1498 | 308.9297 | 101.3362 | 650.1868 | 0.33244 | 446.3037 | 33.6917 | n/a | 72.4893 | 77.2215 | n/a | 109.1064 | 44.0142 | 8.3843 | 97.5419 | n/a | 24.5 | 28.6274 | 86 | 31 | 1.0013 | 67.451 | 95 | 8700 | 32.1569 | 108.49 | 38.623 | 0 | 18.625 | 0 | 49.1242 | 32.2656
27480 |  |  | 2499.0323 | 128.824 | 84.7801 | 99.9756 | 29.8115 | 31.9462 | 0.0455 | 107.0449 | 11.5292 | 69.8324 | 70.3818 | n/a | 0.99454 | 98.8767 | 384.5156 | 309.1849 | 101.3838 | 650.1112 | 0.3412 | 446.2754 | 33.713 | n/a | 73.0989 | 77.2215 | n/a | 109.1081 | 43.7042 | 8.5124 | 97.7425 | n/a | 24.5 | 28.6274 | 86 | 31 | 1.0011 | 67.0588 | 96 | 8730 | 32.1569 | 108.49 | 38.9984 | 0.0625 | 19.875 | 0 | 47.5525 | 32.2656
27540 |  |  | 2501.4908 | 126.2674 | 84.805 | 99.9216 | 29.759 | 31.922 | 0.05794 | 106.831 | 11.3634 | 69.8654 | 69.6085 | n/a | 0.99243 | 98.8835 | 383.8684 | 308.873 | 101.0916 | 648.1988 | 0.27918 | 446.3888 | 33.0764 | n/a | 74.641 | 77.2642 | n/a | 109.6725 | 43.2837 | 8.3606 | 96.4358 | n/a | 25 | 27.8431 | 86 | 31 | 1.0025 | 66.2745 | 94 | 8460 | 32.1569 | 109.1309 | 37.8418 | 0 | 20.8125 | 0 | 47.3267 | 32.1719
27600 |  |  | 2501.6432 | 128.4766 | 85.021 | 100.1567 | 29.79 | 31.86 | 0.05123 | 107.0155 | 11.3445 | 69.9052 | 69.9064 | n/a | 0.99743 | 98.8818 | 383.4745 | 308.6178 | 101.1838 | 649.534 | 0.32904 | 446.4456 | 33.6572 | n/a | 75.3925 | 77.6055 | n/a | 108.9459 | 43.1251 | 8.4576 | 97.6001 | n/a | 24.5 | 28.6274 | 87 | 31 | 0.99773 | 67.451 | 95 | 8530 | 32.1569 | 108.49 | 37.5519 | 0 | 19.6875 | 0 | 48.2544 | 32.1719
27660 |  |  | 2500.4881 | 128.7011 | 85.3556 | 100.1852 | 29.8933 | 31.8968 | 0.05065 | 107.0375 | 11.5426 | 69.9067 | 69.9084 | n/a | 0.99379 | 98.8835 | 383.5026 | 308.2207 | 101.4505 | 649.8982 | 0.3373 | 446.3321 | 33.6982 | n/a | 75.1421 | 78.0777 | n/a | 108.7803 | 43.3113 | 8.468 | 97.6875 | n/a | 24.5 | 28.6274 | 87 | 31 | 1.0001 | 67.451 | 95 | 8580 | 32.1569 | 108.49 | 38.8672 | 0 | 19.5 | 0 | 48.3337 | 32.2656
27720 |  |  | 2499.7345 | 128.5872 | 85.081 | 100.1916 | 29.9942 | 31.8924 | 0.05126 | 107.0188 | 11.4596 | 69.9758 | 70.543 | n/a | 0.99597 | 98.8824 | 383.3338 | 307.8804 | 101.4569 | 649.4935 | 0.36162 | 446.5023 | 33.6605 | n/a | 74.0895 | 77.5924 | n/a | 109.4344 | 43.4733 | 8.4215 | 97.8298 | n/a | 24.5 | 28.2353 | 87 | 31 | 1.001 | 67.451 | 96 | 8550 | 32.1569 | 109.1309 | 37.558 | 0 | 20.25 | 0 | 48.0194 | 32.3594
27780 |  |  | 2501.3618 | 126.7548 | 84.7525 | 100.0772 | 30.0904 | 31.9135 | 0.05307 | 106.8784 | 11.3708 | 69.8655 | 69.838 | n/a | 0.99764 | 98.8812 | 384.1498 | 308.5327 | 101.3425 | 648.447 | 0.29621 | 446.5591 | 33.2024 | n/a | 73.6445 | 77.1296 | n/a | 108.5969 | 43.5043 | 8.3007 | 96.6848 | n/a | 25 | 27.8431 | 86 | 31 | 0.99983 | 66.6667 | 94 | 8460 | 32.1569 | 108.49 | 37.1368 | 0 | 21.0625 | 0 | 46.9543 | 32.4531
27840 |  |  | 2505.579 | 126.753 | 85.0327 | 99.9565 | 30.1405 | 31.9813 | 0.05186 | 106.9118 | 11.6512 | 69.9343 | 69.9945 | n/a | 0.9965 | 98.8869 | 385.2472 | 309.6103 | 101.2695 | 648.2637 | 0.26994 | 446.3321 | 33.2579 | n/a | 74.8717 | 77.5955 | n/a | 108.4213 | 43.5801 | 8.373 | 96.7754 | n/a | 25 | 28.6274 | 87 | 31 | 1.001 | 66.2745 | 98 | 8360 | 32.1569 | 107.5211 | 38.2202 | 0 | 19.75 | 0 | 47.4762 | 32.5469
27900 |  |  | 2501.1613 | 128.589 | 85.354 | 99.8677 | 30.2469 | 32.0421 | 0.04492 | 107.0269 | 11.5418 | 69.8513 | 69.8258 | n/a | 0.99614 | 98.8903 | 383.784 | 308.5327 | 101.2282 | 649.8012 | 0.34922 | 446.2754 | 33.6801 | n/a | 73.0656 | 77.6513 | n/a | 109.3168 | 43.6387 | 8.4081 | 97.8945 | n/a | 24.5 | 28.6274 | 87 | 31 | 1.0001 | 67.451 | 95 | 8360 | 32.1569 | 109.1309 | 38.9221 | 0 | 19.375 | 0 | 47.3938 | 32.6406
27960 |  |  | 2500.9791 | 128.64 | 84.9913 | 99.8613 | 30.2044 | 32.0158 | 0.04658 | 107.0416 | 11.3054 | 69.893 | 70.9347 | n/a | 0.99354 | 98.8926 | 383.8684 | 308.5894 | 101.3648 | 649.4209 | 0.36187 | 446.5307 | 33.6909 | n/a | 72.9452 | 77.4971 | n/a | 109.11 | 43.6835 | 8.4824 | 97.93 | n/a | 24.5 | 29.0196 | 87 | 31 | 1.0024 | 67.451 | 99 | 8410 | 32.1569 | 107.8415 | 38.4582 | -0.0625 | 20.0625 | 0 | 47.2839 | 32.5469
28020 |  |  | 2500.6522 | 126.5739 | 84.8074 | 100.1534 | 30.1635 | 32.0155 | 0.05529 | 106.8637 | 11.3197 | 69.9312 | 69.5141 | n/a | 0.9925 | 98.8886 | 383.6714 | 308.4476 | 101.3711 | 648.8301 | 0.25632 | 446.3605 | 33.14 | n/a | 73.1158 | 76.9621 | n/a | 108.0606 | 43.8971 | 8.3255 | 96.4714 | n/a | 25 | 28.6274 | 86 | 31 | 1.0009 | 66.2745 | 98 | 8290 | 32.1569 | 106.8802 | 38.5529 | 0 | 19.4375 | 0 | 48.6389 | 32.4531
28080 |  |  | 2498.4806 | 126.646 | 84.9464 | 99.9629 | 30.0871 | 32.0684 | 0.05381 | 106.9102 | 11.3891 | 69.9194 | 70.4924 | n/a | 0.99772 | 98.8897 | 383.6152 | 308.6178 | 101.2282 | 648.2529 | 0.24976 | 446.6725 | 33.1357 | n/a | 73.4038 | 77.5037 | n/a | 108.3684 | 43.7421 | 8.344 | 96.4455 | n/a | 25 | 28.2353 | 86 | 31 | 1.0004 | 66.2745 | 97 | 8360 | 32.1569 | 107.5211 | 38.8062 | 0 | 19.125 | 0 | 48.2574 | 32.4531
28140 |  |  | 2500.5661 | 128.736 | 85.3242 | 100.1788 | 30.0854 | 31.9905 | 0.04558 | 107.1151 | 11.31 | 69.8629 | 69.5742 | n/a | 0.99425 | 98.8892 | 383.784 | 308.7879 | 101.3965 | 649.5179 | 0.37086 | 446.5591 | 33.7106 | n/a | 73.4673 | 77.6284 | n/a | 109.3993 | 43.718 | 8.5093 | 98.0529 | n/a | 24.5 | 28.6274 | 87 | 31 | 0.99846 | 67.451 | 99 | 8140 | 32.1569 | 108.1619 | 37.8174 | -0.0625 | 20.375 | 0 | 47.2809 | 32.4531
28200 |  |  | 2499.7962 | 128.7333 | 85.0047 | 99.9756 | 30.055 | 31.9797 | 0.04942 | 107.0792 | 11.228 | 69.8538 | 70.2443 | n/a | 0.99272 | 98.8892 | 383.5307 | 308.2491 | 101.1933 | 650.5052 | 0.34533 | 446.4456 | 33.7077 | n/a | 73.4371 | 77.32 | n/a | 109.7339 | 43.6525 | 8.4287 | 97.6778 | n/a | 24.5 | 28.2353 | 87 | 31 | 0.99831 | 67.451 | 95 | 8290 | 32.1569 | 108.8104 | 38.6871 | 0 | 19.4375 | 0 | 48.645 | 32.4531
28260 |  |  | 2500.5976 | 126.5486 | 84.7873 | 100.0233 | 29.99 | 31.9654 | 0.05919 | 106.942 | 11.3436 | 69.8673 | 69.74 | n/a | 0.99714 | 98.8903 | 383.8403 | 308.5894 | 101.2409 | 648.1179 | 0.2748 | 446.5023 | 33.1382 | n/a | 73.7383 | 77.1723 | n/a | 108.2575 | 43.8075 | 8.3709 | 96.5199 | n/a | 25 | 27.8431 | 86 | 31 | 1.0007 | 66.2745 | 98 | 8380 | 32.1569 | 108.1619 | 36.7676 | 0 | 19.8125 | 0 | 48.6054 | 32.3594
28320 |  |  | 2501.539 | 128.609 | 85.0083 | 99.9344 | 29.8988 | 31.9879 | 0.05137 | 107.1118 | 11.445 | 69.9376 | 69.3055 | n/a | 0.99215 | 98.8954 | 383.784 | 308.5327 | 101.2949 | 649.7524 | 0.36722 | 446.3321 | 33.6905 | n/a | 73.7081 | 77.3758 | n/a | 108.5692 | 43.8661 | 8.4463 | 97.7554 | n/a | 24.5 | 28.6274 | 87 | 31 | 0.9991 | 67.451 | 95 | 8310 | 32.1569 | 108.1619 | 37.6953 | 0 | 20.125 | 0 | 49.173 | 32.2656
28380 |  |  | 2499.9175 | 128.6393 | 85.32 | 99.8391 | 29.7913 | 31.9247 | 0.04997 | 107.0612 | 11.3257 | 69.8353 | 69.9494 | n/a | 0.99718 | 98.8982 | 383.5307 | 308.7028 | 101.3902 | 649.9035 | 0.35773 | 446.4172 | 33.6635 | n/a | 73.494 | 77.671 | n/a | 109.1575 | 44.0727 | 8.4194 | 97.571 | n/a | 24.5 | 28.2353 | 87 | 31 | 0.99858 | 67.451 | 95 | 8290 | 32.1569 | 108.49 | 38.6902 | 0 | 19.25 | 0 | 49.1913 | 32.1719
28440 |  |  | 2501.8293 | 128.7028 | 84.9234 | 99.9693 | 29.7288 | 31.8945 | 0.04942 | 107.0792 | 11.4757 | 69.8583 | 70.612 | n/a | 0.99457 | 98.8977 | 384.1216 | 308.9013 | 101.2822 | 650.2273 | 0.34363 | 446.247 | 33.7189 | n/a | 73.9456 | 77.2642 | n/a | 108.6691 | 43.8006 | 8.437 | 97.6196 | n/a | 24.5 | 28.6274 | 86 | 31 | 1.0017 | 67.451 | 95 | 8360 | 32.1569 | 108.49 | 39.0137 | 0 | 19.625 | 0 | 48.6847 | 32.1719
28500 |  |  | 2502.123 | 126.5065 | 84.7092 | 100.0011 | 29.7208 | 31.9401 | 0.05491 | 106.92 | 11.5031 | 69.8255 | 70.4149 | n/a | 0.99357 | 98.896 | 383.7277 | 308.6178 | 101.171 | 647.921 | 0.25438 | 446.4456 | 33.1373 | n/a | 73.5442 | 76.9524 | n/a | 108.5419 | 44.1451 | 8.3616 | 96.4455 | n/a | 25 | 27.8431 | 86 | 31 | 1.0036 | 66.2745 | 94 | 8290 | 32.1569 | 108.1619 | 37.2711 | 0 | 20.4375 | 0 | 48.3704 | 32.1719
28560 |  |  | 2498.9372 | 128.7388 | 85.0034 | 99.8931 | 29.8326 | 31.9749 | 0.04376 | 107.1127 | 11.3712 | 69.9421 | 70.0756 | n/a | 0.99472 | 98.8999 | 383.9528 | 309.27 | 101.206 | 649.9386 | 0.33925 | 446.3888 | 33.6894 | n/a | 73.0856 | 77.4808 | n/a | 108.6853 | 44.028 | 8.4205 | 97.8395 | n/a | 24.5 | 28.6274 | 86 | 31 | 0.99672 | 67.451 | 99 | 8160 | 32.1569 | 107.5211 | 38.5101 | 0 | 19.75 | 0 | 47.4884 | 32.2656
28620 |  |  | 2499.2995 | 128.8629 | 85.2314 | 99.8804 | 29.9748 | 31.9922 | 0.04417 | 107.2016 | 11.2723 | 69.9718 | 69.6522 | n/a | 0.9935 | 98.8988 | 384.0372 | 308.958 | 101.0503 | 649.5935 | 0.34752 | 446.3888 | 33.7268 | n/a | 73.8622 | 77.7629 | n/a | 109.2556 | 43.8592 | 8.469 | 97.8168 | n/a | 24.5 | 28.6274 | 87 | 31 | 0.99922 | 67.451 | 99 | 8190 | 32.1569 | 107.8415 | 38.5254 | -0.0625 | 20.3125 | 0 | 47.0306 | 32.3594
28680 |  |  | 2500.0408 | 126.9144 | 84.9951 | 100.0645 | 30.0562 | 32.0626 | 0.05065 | 107.3363 | 11.4513 | 69.9236 | 69.9612 | n/a | 0.99536 | 98.9016 | 383.5589 | 308.5894 | 101.4727 | 648.501 | 0.22933 | 446.3037 | 33.2266 | n/a | 73.6614 | 77.4611 | n/a | 108.4361 | 43.6973 | 8.2831 | 96.3711 | n/a | 25 | 28.2353 | 87 | 31 | 0.99956 | 65.8824 | 94 | 8290 | 32.1569 | 107.8415 | 38.6658 | 0 | 19.1875 | 0 | 48.6481 | 32.4531
28740 |  |  | 2500.4944 | 126.7711 | 84.767 | 99.8677 | 30.1345 | 32.0641 | 0.05129 | 107.3053 | 11.5785 | 69.8812 | 70.4688 | n/a | 0.99732 | 98.9005 | 383.7277 | 308.8446 | 101.2282 | 647.7027 | 0.26362 | 446.4456 | 33.1953 | n/a | 73.5242 | 77.3068 | n/a | 109.2852 | 43.7938 | 8.344 | 96.4875 | n/a | 25 | 27.8431 | 86 | 31 | 1.0008 | 66.2745 | 97 | 8040 | 32.1569 | 108.49 | 37.6007 | 0 | 20.5625 | 0 | 47.5647 | 32.5469
28800 |  |  | 2497.3454 | 128.9674 | 84.9572 | 100.1185 | 30.2318 | 32.0691 | 0.0441 | 107.4628 | 11.4971 | 69.9493 | 69.5076 | n/a | 0.993 | 98.9045 | 383.5589 | 308.7312 | 101.2409 | 650.0196 | 0.32344 | 446.5591 | 33.7277 | n/a | 73.7383 | 77.3692 | n/a | 109.1916 | 43.7042 | 8.436 | 97.626 | n/a | 24.5 | 28.2353 | 86 | 31 | 1.0029 | 67.451 | 99 | 8120 | 32.1569 | 108.1619 | 38.8153 | 0 | 19.5 | 0 | 49.0601 | 32.6406
28860 |  |  | 2500.364 | 128.4444 | 85.1044 | 100.0233 | 30.2138 | 31.9999 | 0.04749 | 107.4759 | 11.4619 | 69.8842 | 70.6324 | n/a | 0.99589 | 98.9056 | 383.7277 | 308.873 | 101.1933 | 649.2698 | 0.36649 | 446.5023 | 33.6315 | n/a | 73.0589 | 77.6153 | n/a | 109.3879 | 43.7559 | 8.4907 | 98.0432 | n/a | 24.5 | 28.2353 | 87 | 31 | 1.0004 | 67.451 | 99 | 8310 | 32.1569 | 108.1619 | 37.2101 | 0 | 20.75 | 0 | 47.5037 | 32.6406
28920 |  |  | 2498.8383 | 126.6436 | 85.1211 | 100.0581 | 30.1627 | 32.0472 | 0.05441 | 107.1624 | 11.5654 | 69.9134 | 70.7951 | n/a | 0.99364 | 98.905 | 382.9961 | 308.164 | 101.3711 | 647.3225 | 0.30083 | 446.6725 | 33.1398 | n/a | 73.454 | 77.7005 | n/a | 108.4395 | 43.4319 | 8.3585 | 96.6557 | n/a | 25 | 28.2353 | 87 | 31 | 0.99818 | 66.2745 | 97 | 7990 | 32.1569 | 107.5211 | 36.8652 | -0.0625 | 20.0625 | 0 | 48.1567 | 32.5469
28980 |  |  | 2500.8176 | 128.7882 | 85.2295 | 100.1058 | 30.0963 | 32.0083 | 0.04753 | 107.2 | 11.7287 | 69.9407 | 69.5268 | n/a | 0.99625 | 98.9096 | 383.7277 | 308.5043 | 101.4187 | 650.1302 | 0.33463 | 446.5874 | 33.7211 | n/a | 73.7249 | 77.5529 | n/a | 108.4998 | 43.7421 | 8.3719 | 97.5549 | n/a | 24.5 | 29.0196 | 87 | 31 | 1.0003 | 67.451 | 95 | 8290 | 32.1569 | 107.8415 | 38.3301 | 0 | 18.4375 | 0 | 49.3439 | 32.4531
29040 |  |  | 2499.8433 | 128.9201 | 85.1279 | 99.7248 | 30.0714 | 31.9924 | 0.04942 | 107.1233 | 11.6576 | 69.9059 | 69.4377 | n/a | 0.99432 | 98.9101 | 384.0372 | 308.5894 | 101.1329 | 649.7904 | 0.35044 | 446.4456 | 33.7491 | n/a | 73.5544 | 77.5037 | n/a | 109.0858 | 43.6904 | 8.468 | 97.8071 | n/a | 24.5 | 29.0196 | 87 | 31 | 1.0014 | 67.451 | 95 | 8460 | 32.1569 | 108.8104 | 38.8306 | 0 | 19.875 | 0 | 47.6624 | 32.4531
29100 |  |  | 2500.0907 | 127.0579 | 84.9856 | 99.8328 | 30.017 | 31.9777 | 0.0582 | 106.9404 | 11.6621 | 69.9412 | 69.3963 | n/a | 0.99439 | 98.9067 | 384.1779 | 308.7028 | 101.2886 | 648.0721 | 0.3142 | 446.6158 | 33.2602 | n/a | 73.0287 | 77.4184 | n/a | 109.2775 | 43.7559 | 8.3802 | 96.7625 | n/a | 25 | 28.2353 | 87 | 31 | 1.0017 | 66.2745 | 98 | 8380 | 32.1569 | 108.1619 | 37.7258 | 0 | 21.1875 | 0 | 46.9513 | 32.4531
29160 |  |  | 2500.6519 | 126.8278 | 84.772 | 99.9884 | 29.9101 | 31.9739 | 0.05668 | 106.938 | 11.6664 | 69.8255 | 69.6331 | n/a | 1.0011 | 98.9039 | 383.8403 | 308.6745 | 101.063 | 647.921 | 0.27335 | 446.7293 | 33.2121 | n/a | 72.4893 | 77.2347 | n/a | 108.6056 | 43.6146 | 8.3007 | 96.6266 | n/a | 25 | 27.8431 | 86 | 31 | 1.0001 | 66.2745 | 97 | 8330 | 32.1569 | 107.8415 | 37.0514 | -0.0625 | 20.625 | 0 | 46.991 | 32.3594
29220 |  |  | 2500.8679 | 128.737 | 84.9236 | 100.0169 | 29.8109 | 31.9387 | 0.04837 | 107.0204 | 11.6181 | 69.9464 | 70.3395 | n/a | 0.99379 | 98.9028 | 383.8965 | 308.476 | 101.2822 | 649.7929 | 0.34436 | 446.5874 | 33.715 | n/a | 72.2513 | 77.4611 | n/a | 110.319 | 43.8006 | 8.4649 | 97.6001 | n/a | 24.5 | 28.2353 | 86 | 31 | 1.0028 | 67.451 | 96 | 8380 | 32.1569 | 109.7717 | 38.1256 | 0 | 20.4375 | 0 | 47.7508 | 32.2656
29280 |  |  | 2499.95 | 128.8622 | 85.1904 | 99.9535 | 29.7662 | 31.9187 | 0.04798 | 107.0155 | 11.3785 | 69.9133 | 69.1529 | n/a | 0.99386 | 98.8971 | 383.5026 | 308.7595 | 101.2187 | 650.4701 | 0.32782 | 446.5874 | 33.736 | n/a | 73.1425 | 77.6416 | n/a | 110.1739 | 43.6284 | 8.4174 | 97.5452 | n/a | 24.5 | 28.6274 | 87 | 31 | 1.0012 | 67.0588 | 95 | 8360 | 32.1569 | 109.1309 | 38.501 | 0 | 19.75 | 0 | 48.1476 | 32.2656
29340 |  |  | 2500.9467 | 127.0284 | 84.9819 | 100.0963 | 29.7372 | 31.9615 | 0.05342 | 106.9249 | 11.4087 | 69.9592 | 70.3555 | n/a | 0.9905 | 98.8971 | 383.39 | 308.2207 | 101.2187 | 648.0882 | 0.24392 | 446.5023 | 33.2685 | n/a | 73.601 | 77.5431 | n/a | 108.4594 | 43.525 | 8.3182 | 96.4972 | n/a | 25 | 27.8431 | 86 | 31 | 0.99788 | 66.2745 | 94 | 8600 | 32.1569 | 107.8415 | 36.853 | 0.0625 | 20.25 | 0 | 47.7356 | 32.1719
29400 |  |  | 2500.9959 | 128.4709 | 84.8639 | 100.1154 | 29.8255 | 32.0699 | 0.04677 | 107.0669 | 11.5146 | 69.932 | 70.0936 | n/a | 0.99325 | 98.8954 | 384.0654 | 309.1282 | 101.3807 | 649.186 | 0.33876 | 446.5591 | 33.6394 | n/a | 75.4125 | 77.3168 | n/a | 107.7886 | 43.3906 | 8.4701 | 97.6584 | n/a | 24.5 | 29.0196 | 86 | 31 | 0.99944 | 67.8431 | 99 | 8310 | 32.1569 | 107.2006 | 37.5244 | 0 | 20.4375 | 0 | 48.3612 | 32.2656
29460 |  |  | 2499.6741 | 129.0131 | 84.7832 | 99.7026 | 29.9504 | 32.0061 | 0.04605 | 107.04 | 11.4958 | 69.7549 | 70.6531 | n/a | 0.99411 | 98.8982 | 384.2905 | 309.2983 | 101.2536 | 649.2264 | 0.3536 | 446.5307 | 33.7644 | n/a | 73.7081 | 77.2347 | n/a | 109.1296 | 43.5112 | 8.4256 | 97.9365 | n/a | 24.5 | 28.6274 | 86 | 31 | 1.0016 | 67.451 | 99 | 8290 | 32.1569 | 108.1619 | 37.6068 | 0 | 20.1875 | 0 | 46.756 | 32.3594
29520 |  |  | 2499.1407 | 127.2188 | 84.9129 | 99.709 | 30.0239 | 32.0025 | 0.05304 | 106.9184 | 11.4016 | 69.9064 | 69.1516 | n/a | 0.99232 | 98.8977 | 383.8684 | 309.1849 | 100.8788 | 647.8942 | 0.27991 | 446.5591 | 33.2943 | n/a | 74.0127 | 77.2412 | n/a | 108.5436 | 43.363 | 8.3554 | 96.6234 | n/a | 25 | 28.2353 | 86 | 31 | 0.99825 | 66.2745 | 94 | 8510 | 32.1569 | 108.1619 | 37.9883 | 0 | 20.6875 | 0 | 47.3877 | 32.4531
29580 |  |  | 2498.4352 | 126.5593 | 84.9616 | 99.9884 | 30.0784 | 31.9661 | 0.05207 | 106.9167 | 11.4767 | 70.0335 | 69.0539 | n/a | 0.99447 | 98.896 | 383.5589 | 308.6461 | 101.063 | 647.6164 | 0.26678 | 446.5023 | 33.1124 | n/a | 73.3669 | 77.4808 | n/a | 108.5419 | 43.1493 | 8.2986 | 96.4972 | n/a | 25 | 28.2353 | 86 | 31 | 0.99971 | 66.2745 | 97 | 8090 | 32.1569 | 107.2006 | 36.9751 | 0 | 20.125 | 0 | 47.3083 | 32.4531
29640 |  |  | 2498.5437 | 129.2894 | 85.1862 | 100.0709 | 30.1748 | 32.0485 | 0.04592 | 107.0335 | 11.5804 | 69.9657 | 70.4412 | n/a | 0.9995 | 98.9022 | 383.5307 | 308.6461 | 101.3362 | 649.4774 | 0.34752 | 446.4456 | 33.8282 | n/a | 73.6681 | 77.6645 | n/a | 108.8269 | 43.3423 | 8.4804 | 97.7554 | n/a | 24.5 | 28.6274 | 87 | 31 | 1.0039 | 67.0588 | 99 | 8310 | 32.1569 | 107.8415 | 38.794 | -0.0625 | 19.5 | 0 | 48.642 | 32.5469
29700 |  |  | 2501.0331 | 128.6159 | 85.2465 | 99.9629 | 30.2843 | 32.0137 | 0.04495 | 106.9894 | 11.4485 | 69.9962 | 70.4695 | n/a | 0.99457 | 98.9028 | 382.9117 | 308.2491 | 101.3235 | 649.4477 | 0.37694 | 446.7009 | 33.6855 | n/a | 73.3802 | 77.6513 | n/a | 110.6675 | 43.6387 | 8.5031 | 97.8524 | n/a | 25 | 27.8431 | 87 | 31 | 1.0041 | 67.451 | 99 | 8260 | 32.1569 | 109.4513 | 38.0096 | 0 | 21.3125 | 0 | 47.6746 | 32.6406
29760 |  |  | 2499.6026 | 126.792 | 84.8435 | 99.9693 | 30.1869 | 32.0284 | 0.0528 | 106.9184 | 11.422 | 69.9919 | 69.2981 | n/a | 0.99372 | 98.9039 | 383.5307 | 308.4476 | 101.4251 | 647.5462 | 0.3001 | 446.5023 | 33.1888 | n/a | 73.581 | 77.3626 | n/a | 108.6056 | 43.5422 | 8.3492 | 96.6687 | n/a | 25 | 28.6274 | 86 | 31 | 1.0007 | 66.2745 | 94 | 8290 | 32.1569 | 108.1619 | 36.8042 | 0 | 20.8125 | 0 | 47.5739 | 32.5469
29820 |  |  | 2500.621 | 128.8623 | 85.0038 | 99.9914 | 30.1535 | 32.0735 | 0.05001 | 107.0343 | 11.4337 | 69.9787 | 70.3889 | n/a | 0.99864 | 98.9096 | 383.5589 | 308.7595 | 101.3044 | 649.1996 | 0.3553 | 446.3321 | 33.7444 | n/a | 73.8755 | 77.5332 | n/a | 108.4719 | 43.3595 | 8.4545 | 97.7101 | n/a | 24.5 | 28.6274 | 86 | 31 | 1.0003 | 67.451 | 95 | 8460 | 32.1569 | 108.1619 | 37.6129 | 0 | 20.0625 | 0 | 49.1272 | 32.5469
29880 |  |  | 2497.9561 | 129.0133 | 85.307 | 100.0233 | 30.093 | 31.9853 | 0.04909 | 107.0122 | 11.4726 | 69.972 | 70.5654 | n/a | 0.99154 | 98.9067 | 383.9528 | 309.0431 | 101.2409 | 649.0728 | 0.35068 | 446.5023 | 33.748 | n/a | 74.0695 | 77.5168 | n/a | 109.1381 | 43.1354 | 8.4576 | 97.7586 | n/a | 24.5 | 28.6274 | 87 | 31 | 1.0016 | 67.451 | 95 | 8430 | 32.1569 | 108.8104 | 38.623 | 0 | 19.5625 | 0 | 47.702 | 32.4531
29940 |  |  | 2500.2792 | 126.7037 | 84.9787 | 100.0233 | 30.0067 | 31.9462 | 0.05761 | 106.831 | 11.2071 | 69.9236 | 70.6601 | n/a | 1.0023 | 98.9141 | 383.3056 | 308.7028 | 101.5267 | 646.9394 | 0.26751 | 446.4739 | 33.1702 | n/a | 74.4339 | 77.4676 | n/a | 109.5079 | 43.4457 | 8.279 | 96.397 | n/a | 25 | 27.8431 | 86 | 31 | 0.99806 | 66.2745 | 94 | 8260 | 32.1569 | 109.1309 | 37.5946 | 0 | 20.75 | 0 | 47.525 | 32.3594
30000 |  |  | 2501.1953 | 126.7788 | 84.7464 | 99.982 | 29.8802 | 31.9058 | 0.05758 | 106.8645 | 11.2109 | 69.9301 | 69.4775 | n/a | 0.99493 | 98.913 | 383.8403 | 309.0431 | 101.2949 | 647.7943 | 0.2427 | 446.7009 | 33.2065 | n/a | 75.3925 | 77.2773 | n/a | 108.4613 | 43.1424 | 8.3523 | 96.2676 | n/a | 25 | 28.2353 | 86 | 31 | 1.0037 | 66.2745 | 97 | 8020 | 32.1569 | 107.5211 | 38.4216 | -0.0625 | 19.5 | 0 | 48.9929 | 32.2656
30060 |  |  | 2497.6874 | 128.9054 | 85.0417 | 99.8995 | 29.8591 | 31.9367 | 0.04947 | 107.0131 | 11.358 | 69.9061 | 69.5834 | n/a | 0.99243 | 98.9181 | 383.1649 | 308.6745 | 101.2123 | 649.2751 | 0.35165 | 446.6725 | 33.708 | n/a | 75.9232 | 77.635 | n/a | 109.1495 | 43.2079 | 8.4886 | 97.8136 | n/a | 24.5 | 28.2353 | 86 | 31 | 1.004 | 67.451 | 95 | 8580 | 32.1569 | 108.8104 | 37.0239 | 0 | 19.9375 | 0 | 47.5922 | 32.1719
30120 |  |  | 2498.6854 | 127.3244 | 85.1992 | 100.0487 | 29.7788 | 31.9556 | 0.05424 | 106.8923 | 11.4179 | 69.9585 | 70.3417 | n/a | 0.99382 | 98.9209 | 383.1931 | 308.3342 | 101.2187 | 648.9217 | 0.24295 | 446.5307 | 33.3151 | n/a | 74.9852 | 77.7892 | n/a | 107.7305 | 43.2665 | 8.2903 | 96.397 | n/a | 25 | 28.2353 | 87 | 31 | 0.9994 | 66.2745 | 94 | 8090 | 32.1569 | 107.2006 | 37.8662 | 0 | 18.9375 | 0 | 48.8708 | 32.1719
30180 |  |  | 2500.1034 | 126.9084 | 85.0323 | 99.9599 | 29.7325 | 31.9774 | 0.05113 | 106.8816 | 11.2282 | 69.949 | 71.0223 | n/a | 0.99368 | 98.9186 | 383.0524 | 308.476 | 101.2727 | 647.7134 | 0.2894 | 446.5591 | 33.2238 | n/a | 73.939 | 77.5989 | n/a | 108.8155 | 43.4285 | 8.3451 | 96.6428 | n/a | 25 | 28.2353 | 87 | 31 | 0.99947 | 66.2745 | 94 | 8260 | 32.1569 | 108.1619 | 37.6068 | -0.0625 | 20.5625 | 0 | 46.9696 | 32.2656
30240 |  |  | 2500.8261 | 128.9182 | 84.9977 | 99.9947 | 29.864 | 32.0036 | 0.03676 | 107.0074 | 11.3429 | 70.0033 | 69.5022 | n/a | 0.99343 | 98.9186 | 383.5026 | 308.8446 | 101.3076 | 649.3073 | 0.36041 | 446.4739 | 33.7618 | n/a | 74.2599 | 77.3397 | n/a | 108.927 | 43.2079 | 8.4349 | 97.8233 | n/a | 24.5 | 29.0196 | 86 | 31 | 1.0018 | 67.451 | 99 | 8480 | 32.1569 | 107.8415 | 37.0667 | 0 | 20.5 | 0 | 47.7356 | 32.2656
30300 |  |  | 2499.2152 | 128.6925 | 84.8902 | 100.1503 | 29.9842 | 32.056 | 0.05453 | 107.0008 | 11.5029 | 70.0617 | 69.4977 | n/a | 0.99604 | 98.9169 | 383.4463 | 308.8163 | 101.2727 | 649.6715 | 0.38254 | 446.4172 | 33.681 | n/a | 74.9116 | 77.2052 | n/a | 109.1344 | 43.2217 | 8.4752 | 97.846 | n/a | 24.5 | 28.6274 | 86 | 31 | 1.001 | 67.451 | 99 | 8550 | 32.1569 | 108.1619 | 37.2375 | 0 | 20.375 | 0 | 48.0194 | 32.3594
30360 |  |  | 2500.1962 | 126.7708 | 84.8692 | 100.0487 | 30.0534 | 32.0063 | 0.05948 | 106.8629 | 11.4962 | 70.0012 | 69.7178 | n/a | 0.99682 | 98.9152 | 383.1087 | 308.3909 | 101.2663 | 648.4928 | 0.28088 | 446.6725 | 33.1911 | n/a | 74.3034 | 77.1494 | n/a | 108.8121 | 43.3182 | 8.3409 | 96.6104 | n/a | 25 | 28.2353 | 86 | 31 | 1.0001 | 66.2745 | 94 | 8260 | 32.1569 | 107.8415 | 37.3535 | -0.125 | 20.4375 | 0 | 47.1344 | 32.4531
30420 |  |  | 2498.2864 | 126.8314 | 84.7308 | 99.9947 | 30.0989 | 31.9199 | 0.05414 | 106.8645 | 11.4642 | 69.8702 | 70.7124 | n/a | 0.99764 | 98.9169 | 383.3619 | 308.7879 | 101.5458 | 648.1287 | 0.26994 | 446.7577 | 33.1802 | n/a | 73.7516 | 77.2905 | n/a | 108.1168 | 43.0527 | 8.3461 | 96.4746 | n/a | 25 | 28.2353 | 86 | 31 | 0.99989 | 66.6667 | 94 | 8380 | 32.1569 | 107.5211 | 38.2111 | 0 | 19.5625 | 0 | 48.4802 | 32.5469
30480 |  |  | 2500.6877 | 128.6346 | 85.2122 | 99.9884 | 30.2206 | 31.9265 | 0.04637 | 106.9445 | 11.4927 | 69.9058 | 70.2261 | n/a | 0.99315 | 98.9181 | 382.9961 | 308.5327 | 101.2536 | 649.3371 | 0.36673 | 446.6442 | 33.6857 | n/a | 73.8453 | 77.6776 | n/a | 109.4282 | 43.3561 | 8.4422 | 97.6228 | n/a | 24.5 | 28.2353 | 87 | 31 | 0.99986 | 67.451 | 95 | 8730 | 32.1569 | 109.1309 | 38.7878 | 0 | 19.625 | 0 | 49.0509 | 32.6406
30540 |  |  | 2498.5874 | 128.6141 | 85.3316 | 100.0296 | 30.2859 | 32.0029 | 0.04691 | 106.9331 | 11.5131 | 70.0032 | 70.1667 | n/a | 0.99086 | 98.9181 | 382.4896 | 308.3342 | 101.4378 | 648.8462 | 0.38473 | 446.4456 | 33.6597 | n/a | 75.1922 | 77.6218 | n/a | 110.3482 | 43.2458 | 8.4163 | 97.9203 | n/a | 24.5 | 27.8431 | 87 | 31 | 1.0028 | 67.0588 | 95 | 8480 | 32.1569 | 110.0922 | 37.8296 | -0.0625 | 20.4375 | 0 | 47.3511 | 32.6406
30600 |  |  | 2499.0952 | 126.7645 | 84.9882 | 99.9884 | 30.1734 | 31.9577 | 0.05672 | 106.8465 | 11.3331 | 69.9139 | 69.8168 | n/a | 0.99682 | 98.9135 | 382.8554 | 308.3909 | 101.3965 | 648.6385 | 0.2748 | 446.5023 | 33.179 | n/a | 74.8348 | 77.2347 | n/a | 108.8661 | 42.8906 | 8.3327 | 96.6007 | n/a | 25 | 27.8431 | 87 | 31 | 0.99974 | 66.2745 | 94 | 8510 | 32.1569 | 108.1619 | 36.9781 | 0 | 20.3125 | 0 | 47.6593 | 32.5469
30660 |  |  | 2499.3202 | 128.6964 | 84.7538 | 99.8328 | 30.1187 | 31.9481 | 0.05035 | 106.9673 | 11.3694 | 69.9869 | 70.5656 | n/a | 0.99479 | 98.9101 | 383.8403 | 309.3551 | 101.1456 | 649.3507 | 0.37232 | 446.4456 | 33.6835 | n/a | 74.5142 | 77.1723 | n/a | 108.8209 | 43.032 | 8.4762 | 97.833 | n/a | 24.5 | 28.6274 | 86 | 31 | 0.99974 | 67.451 | 95 | 8530 | 32.1569 | 108.49 | 37.7502 | 0 | 20.375 | 0 | 46.8597 | 32.4531
30720 |  |  | 2499.007 | 128.643 | 84.8584 | 99.9693 | 30.0605 | 31.9068 | 0.05015 | 106.9731 | 11.4369 | 69.9105 | 70.4279 | n/a | 0.99268 | 98.9141 | 384.0091 | 309.2133 | 101.2822 | 649.9684 | 0.37792 | 446.6158 | 33.6653 | n/a | 72.9718 | 77.2642 | n/a | 108.9225 | 43.1285 | 8.4256 | 97.8945 | n/a | 24.5 | 28.2353 | 86 | 31 | 0.99998 | 67.451 | 96 | 8510 | 32.1569 | 108.8104 | 37.7441 | -0.125 | 20.125 | 0 | 47.1252 | 32.4531
30780 |  |  | 2499.1365 | 127.5997 | 84.9972 | 99.9884 | 30.0181 | 31.9728 | 0.05845 | 106.8253 | 11.4125 | 70.0012 | 69.3906 | n/a | 0.98858 | 98.9147 | 383.4463 | 308.958 | 101.2536 | 649.1996 | 0.29864 | 446.6158 | 33.394 | n/a | 72.7206 | 77.3823 | n/a | 108.2818 | 43.201 | 8.373 | 96.7042 | n/a | 25 | 27.8431 | 87 | 31 | 1.0003 | 66.2745 | 98 | 8090 | 32.1569 | 107.5211 | 37.8296 | 0 | 20.0625 | 0 | 48.2025 | 32.4531
30840 |  |  | 2500.0152 | 126.6967 | 85.024 | 100.0296 | 29.9833 | 31.9788 | 0.04798 | 106.7984 | 11.2944 | 70.0283 | 69.3999 | n/a | 0.99472 | 98.9164 | 383.0524 | 308.4192 | 101.1043 | 647.6622 | 0.24684 | 446.5874 | 33.1693 | n/a | 73.022 | 77.5234 | n/a | 108.2835 | 43.4009 | 8.3265 | 96.342 | n/a | 25 | 28.2353 | 86 | 31 | 1.0007 | 66.2745 | 94 | 8310 | 32.1569 | 107.8415 | 37.9791 | 0 | 19.75 | 0 | 47.6166 | 32.3594
30900 |  |  | 2499.422 | 128.8765 | 85.098 | 100.1661 | 29.9037 | 31.9923 | 0.03643 | 106.9592 | 11.4348 | 69.933 | 69.5076 | n/a | 0.99386 | 98.9175 | 382.1519 | 308.3058 | 101.4314 | 648.8866 | 0.36235 | 446.5591 | 33.732 | n/a | 73.2363 | 77.4676 | n/a | 109.3022 | 42.8768 | 8.4793 | 97.9689 | n/a | 24.5 | 29.0196 | 87 | 31 | 0.99962 | 67.451 | 99 | 8120 | 32.1569 | 107.8415 | 37.6404 | 0 | 20.75 | 0 | 47.2717 | 32.2656
30960 |  |  | 2499.6155 | 129.0908 | 85.1059 | 99.9947 | 29.8204 | 32.0826 | 0.05003 | 106.9755 | 11.5647 | 69.9692 | 70.3704 | n/a | 0.99097 | 98.9192 | 383.1931 | 308.4192 | 101.3076 | 650.435 | 0.35554 | 446.5874 | 33.7829 | n/a | 73.4002 | 77.5858 | n/a | 108.9833 | 42.9492 | 8.4876 | 97.9042 | n/a | 24.5 | 28.6274 | 87 | 31 | 1.0007 | 67.451 | 99 | 8190 | 32.1569 | 108.1619 | 37.0972 | 0 | 20.5625 | 0 | 48.175 | 32.2656
31020 |  |  | 2501.771 | 126.7553 | 85.0759 | 100.0011 | 29.7241 | 31.9706 | 0.05669 | 106.8425 | 11.4459 | 70.0033 | 69.333 | n/a | 0.99325 | 98.9226 | 383.784 | 308.6745 | 101.314 | 648.3768 | 0.29669 | 446.5874 | 33.2079 | n/a | 74.0091 | 77.4939 | n/a | 108.68 | 43.1631 | 8.3378 | 96.6945 | n/a | 25 | 28.2353 | 87 | 31 | 1.0022 | 66.2745 | 98 | 8410 | 32.1569 | 107.5211 | 36.7432 | 0 | 21.125 | 0 | 47.0429 | 32.1719
31080 |  |  | 2503.6763 | 128.6088 | 85.032 | 99.9471 | 29.7263 | 31.9739 | 0.04683 | 106.9943 | 11.3914 | 70.0466 | 69.8037 | n/a | 0.99454 | 98.9232 | 383.2212 | 308.5043 | 101.1647 | 649.1348 | 0.38157 | 446.3888 | 33.7217 | n/a | 74.4471 | 77.3889 | n/a | 108.2903 | 43.001 | 8.5237 | 97.9365 | n/a | 25 | 29.4118 | 87 | 31 | 1.0002 | 67.451 | 96 | 8460 | 32.1569 | 107.8415 | 38.0859 | 0 | 22 | 0 | 48.0896 | 32.1719
31140 |  |  | 2499.4741 | 128.886 | 85.1326 | 99.817 | 29.8254 | 31.967 | 0.04677 | 106.9878 | 11.4474 | 70.0993 | 69.4303 | n/a | 0.99518 | 98.9232 | 382.4333 | 308.2774 | 101.1298 | 650.4808 | 0.36722 | 446.4456 | 33.7352 | n/a | 73.6579 | 77.4513 | n/a | 108.9594 | 43.0148 | 8.4597 | 97.8071 | n/a | 24.5 | 28.6274 | 87 | 31 | 1.001 | 67.451 | 99 | 8120 | 32.1569 | 108.1619 | 37.1735 | 0 | 19.75 | 0 | 47.6074 | 32.2656
31200 |  |  | 2498.8433 | 128.8631 | 85.1068 | 99.9884 | 29.948 | 32.0091 | 0.04835 | 106.9943 | 11.4949 | 69.9184 | 70.3706 | n/a | 0.99539 | 98.9254 | 382.9398 | 308.5894 | 101.3012 | 650.1517 | 0.37621 | 446.5023 | 33.729 | n/a | 72.6468 | 77.5792 | n/a | 109.2544 | 42.9941 | 8.4845 | 97.8783 | n/a | 25 | 28.6274 | 86 | 31 | 1.0007 | 67.451 | 99 | 8090 | 32.1569 | 107.8415 | 37.1246 | 0 | 20.6875 | 0 | 47.5037 | 32.3594
31260 |  |  | 2500.5717 | 126.761 | 85.0067 | 100.0487 | 29.9994 | 31.9842 | 0.05585 | 106.8914 | 11.3325 | 69.9186 | 69.6873 | n/a | 0.99197 | 98.9226 | 382.5177 | 308.1073 | 101.3616 | 648.5035 | 0.26508 | 446.5023 | 33.1964 | n/a | 73.3633 | 77.5431 | n/a | 108.1643 | 42.9561 | 8.3482 | 96.3614 | n/a | 25 | 28.2353 | 87 | 31 | 1.0001 | 66.2745 | 94 | 8650 | 32.1569 | 107.8415 | 38.1256 | 0 | 19.75 | 0 | 48.1812 | 32.4531
31320 |  |  | 2498.0252 | 128.6481 | 85.0588 | 100.0296 | 30.1203 | 31.972 | 0.04774 | 107.0686 | 11.3918 | 69.9492 | 69.6562 | n/a | 0.99532 | 98.9249 | 383.0242 | 308.3625 | 101.3425 | 650.3189 | 0.35336 | 446.3605 | 33.6534 | n/a | 73.6579 | 77.4742 | n/a | 108.9611 | 42.8837 | 8.4277 | 97.5904 | n/a | 24.5 | 28.6274 | 87 | 31 | 1.0017 | 67.451 | 99 | 8240 | 32.1569 | 107.5211 | 38.0096 | 0 | 18.8125 | 0 | 48.9777 | 32.5469
31380 |  |  | 2498.5363 | 128.8294 | 85.1855 | 99.8646 | 30.2011 | 31.9716 | 0.05007 | 107.0686 | 11.4932 | 69.9543 | 69.68 | n/a | 0.99411 | 98.9237 | 383.1087 | 308.476 | 101.2727 | 650.2165 | 0.34898 | 446.5023 | 33.7077 | n/a | 73.2296 | 77.5989 | n/a | 109.0575 | 42.9113 | 8.4783 | 97.7942 | n/a | 24.5 | 28.6274 | 87 | 31 | 0.99977 | 67.451 | 99 | 8310 | 32.1569 | 108.1619 | 36.9476 | 0 | 20.125 | 0 | 47.6044 | 32.5469
31440 |  |  | 2499.9391 | 126.9279 | 85.092 | 99.9853 | 30.2257 | 32.0099 | 0.05763 | 106.9461 | 11.4775 | 69.974 | 70.506 | n/a | 0.99632 | 98.9277 | 383.5026 | 308.7595 | 101.3458 | 648.8569 | 0.29037 | 446.3605 | 33.2288 | n/a | 72.9985 | 77.3792 | n/a | 108.5736 | 43.0941 | 8.3523 | 96.6881 | n/a | 25 | 27.8431 | 87 | 31 | 1.0014 | 66.6667 | 94 | 8410 | 32.1569 | 108.1619 | 37.3321 | -0.0625 | 20.6875 | 0 | 47.0612 | 32.5469
31500 |  |  | 2499.2537 | 126.5424 | 84.9421 | 99.9535 | 30.1454 | 31.9213 | 0.05648 | 106.8898 | 11.3246 | 70.0012 | 70.0541 | n/a | 1.0032 | 98.9237 | 383.1649 | 308.476 | 101.2187 | 647.805 | 0.24951 | 446.3605 | 33.1144 | n/a | 73.2496 | 77.4447 | n/a | 108.2909 | 42.9044 | 8.3151 | 96.3226 | n/a | 25 | 27.8431 | 86 | 31 | 0.99806 | 66.2745 | 97 | 8020 | 32.1569 | 107.5211 | 38.4796 | 0 | 18.4375 | 0 | 48.2941 | 32.5469
31560 |  |  | 2500.8104 | 128.8891 | 85.0474 | 99.9756 | 30.1006 | 31.929 | 0.04744 | 107.0702 | 11.4277 | 69.8925 | 69.1629 | n/a | 0.99382 | 98.9237 | 383.1649 | 308.7028 | 101.2886 | 649.65 | 0.34168 | 446.4456 | 33.75 | n/a | 73.3802 | 77.3692 | n/a | 109.169 | 42.618 | 8.4535 | 97.8848 | n/a | 24.5 | 28.6274 | 87 | 31 | 1.0015 | 67.451 | 99 | 8330 | 32.1569 | 108.1619 | 36.8988 | -0.0625 | 20.625 | 0 | 47.6624 | 32.4531
31620 |  |  | 2499.4354 | 128.7709 | 85.051 | 100.0011 | 30.0504 | 31.9221 | 0.04716 | 107.0596 | 11.5804 | 69.8836 | 70.021 | n/a | 0.996 | 98.9254 | 382.771 | 308.4192 | 101.2187 | 650.2975 | 0.35798 | 446.5591 | 33.7059 | n/a | 74.0326 | 77.4939 | n/a | 109.2126 | 42.9044 | 8.4504 | 97.9236 | n/a | 24.5 | 28.6274 | 86 | 31 | 1.0026 | 67.451 | 96 | 8460 | 32.1569 | 108.8104 | 37.3688 | 0.0625 | 20.375 | 0 | 47.1466 | 32.4531
31680 |  |  | 2500.9389 | 126.4409 | 85.0085 | 99.8455 | 29.9932 | 31.9907 | 0.04986 | 106.8955 | 11.5159 | 69.9565 | 70.4243 | n/a | 0.99143 | 98.9311 | 383.1931 | 308.6178 | 101.1583 | 648.037 | 0.28988 | 446.786 | 33.1146 | n/a | 73.5375 | 77.6776 | n/a | 108.3679 | 42.6836 | 8.3347 | 96.6201 | n/a | 25 | 28.2353 | 87 | 31 | 0.99858 | 66.2745 | 97 | 8070 | 32.1569 | 107.5211 | 37.2864 | -0.0625 | 20.125 | 0 | 47.3633 | 32.4531
31740 |  |  | 2501.7831 | 126.6276 | 84.9609 | 99.8042 | 29.9281 | 31.9942 | 0.04832 | 106.9233 | 11.3442 | 69.9114 | 69.9582 | n/a | 0.99032 | 98.9294 | 383.1931 | 308.5327 | 101.2123 | 648.482 | 0.2804 | 446.786 | 33.1747 | n/a | 73.4371 | 77.3889 | n/a | 108.5196 | 42.6905 | 8.3523 | 96.6525 | n/a | 25 | 28.6274 | 86 | 31 | 1.0009 | 66.2745 | 98 | 8140 | 32.1569 | 107.5211 | 36.9415 | -0.125 | 20.9375 | 0 | 47.9553 | 32.3594
31800 |  |  | 2498.6907 | 128.7361 | 85.0776 | 99.9471 | 29.9527 | 32.0134 | 0.0448 | 107.0188 | 11.3945 | 70.006 | 69.627 | n/a | 0.99643 | 98.9351 | 382.5459 | 307.9939 | 101.3552 | 650.141 | 0.34314 | 446.6725 | 33.6957 | n/a | 73.7884 | 77.3889 | n/a | 108.8877 | 42.6387 | 8.4081 | 97.6001 | n/a | 24.5 | 28.2353 | 87 | 31 | 0.99794 | 67.451 | 95 | 8550 | 32.1569 | 108.49 | 38.7695 | 0 | 19 | 0 | 48.764 | 32.3594
31860 |  |  | 2499.7777 | 128.9087 | 85.0914 | 100.2107 | 29.9056 | 32.0259 | 0.04581 | 107.0253 | 11.4982 | 69.8565 | 69.497 | n/a | 0.99229 | 98.9317 | 382.9398 | 308.3058 | 101.333 | 650.1571 | 0.35603 | 446.5307 | 33.7452 | n/a | 74.0593 | 77.4153 | n/a | 109.6509 | 42.8216 | 8.5021 | 97.7748 | n/a | 24.5 | 28.2353 | 87 | 31 | 0.99913 | 67.451 | 99 | 8310 | 32.1569 | 108.49 | 38.3942 | 0 | 20.3125 | 0 | 47.113 | 32.3594
31920 |  |  | 2499.358 | 126.5285 | 84.9012 | 100.0678 | 29.848 | 32.0061 | 0.05551 | 106.8971 | 11.3763 | 69.9805 | 70.0357 | n/a | 0.99247 | 98.9311 | 384.1216 | 308.7595 | 101.4283 | 649.0402 | 0.25948 | 446.3321 | 33.1212 | n/a | 74.7311 | 77.366 | n/a | 108.3261 | 42.6146 | 8.3513 | 96.4649 | n/a | 25 | 28.2353 | 86 | 31 | 1.0013 | 66.2745 | 97 | 8090 | 32.1569 | 107.2006 | 37.7808 | 0 | 19.875 | 0 | 47.4152 | 32.2656
31980 |  |  | 2501.369 | 128.3735 | 84.9419 | 99.9377 | 29.8261 | 32.0129 | 0.04814 | 107.0596 | 11.4104 | 70.0019 | 70.1276 | n/a | 0.99597 | 98.9305 | 383.8684 | 309.27 | 101.2981 | 649.0051 | 0.34582 | 446.6158 | 33.6265 | n/a | 73.6845 | 77.33 | n/a | 107.4195 | 42.5249 | 8.4463 | 97.5355 | n/a | 24.5 | 29.0196 | 86 | 31 | 1.0014 | 67.451 | 95 | 8580 | 32.1569 | 107.2006 | 37.2192 | 0 | 20.75 | 0 | 48.7762 | 32.2656
32040 |  |  | 2500.765 | 128.9711 | 84.95 | 99.979 | 29.8951 | 31.9889 | 0.04829 | 106.9992 | 11.5234 | 69.8831 | 69.4268 | n/a | 0.99522 | 98.9317 | 383.2775 | 308.5894 | 101.2918 | 649.461 | 0.36479 | 446.5591 | 33.7749 | n/a | 73.748 | 77.3234 | n/a | 109.2188 | 42.6733 | 8.4855 | 97.584 | n/a | 24.5 | 28.6274 | 86 | 31 | 1.0001 | 67.451 | 95 | 8310 | 32.1569 | 108.8104 | 38.4766 | 0 | 20.125 | 0 | 48.7793 | 32.3594
32100 |  |  | 2497.5695 | 127.9545 | 84.917 | 100.0202 | 29.9365 | 31.9429 | 0.05484 | 106.889 | 11.5243 | 69.988 | 69.3548 | n/a | 0.99447 | 98.93 | 383.1368 | 308.5043 | 101.2378 | 649.2937 | 0.24781 | 446.6725 | 33.4716 | n/a | 74.4938 | 77.2184 | n/a | 108.6177 | 42.3558 | 8.3193 | 96.6104 | n/a | 25 | 28.6274 | 86 | 31 | 1.002 | 66.6667 | 97 | 8310 | 32.1569 | 107.2006 | 37.5214 | 0 | 20.375 | 0 | 47.8729 | 32.3594
32160 |  |  | 2500.0541 | 126.8484 | 84.7752 | 99.9377 | 29.9511 | 32.0337 | 0.05763 | 106.9306 | 11.4849 | 69.9861 | 70.4891 | n/a | 0.99272 | 98.9311 | 383.587 | 309.2416 | 101.2028 | 647.9586 | 0.28551 | 446.6442 | 33.2027 | n/a | 73.0385 | 77.1331 | n/a | 108.7443 | 42.6802 | 8.3967 | 96.646 | n/a | 25 | 28.2353 | 86 | 31 | 1.0003 | 66.6667 | 94 | 8190 | 32.1569 | 108.1619 | 37.1246 | 0 | 20.6875 | 0 | 47.0123 | 32.3594
32220 |  |  | 2501.1585 | 128.8508 | 84.8465 | 99.9029 | 29.9821 | 31.9952 | 0.04958 | 107.0931 | 11.6324 | 69.933 | 69.8713 | n/a | 0.99222 | 98.9317 | 383.5307 | 308.9013 | 100.9773 | 649.0241 | 0.34752 | 446.5591 | 33.7429 | n/a | 72.754 | 77.2447 | n/a | 108.9958 | 42.4352 | 8.5062 | 97.9139 | n/a | 24.5 | 28.6274 | 86 | 31 | 1.0012 | 67.451 | 96 | 8380 | 32.1569 | 108.49 | 37.7258 | 0 | 20.125 | 0 | 46.9879 | 32.4531
32280 |  |  | 2500.1968 | 128.8663 | 84.9537 | 100.0393 | 30.0835 | 31.9651 | 0.04932 | 107.0865 | 11.5399 | 69.9404 | 69.7401 | n/a | 0.99657 | 98.9322 | 383.2775 | 308.3909 | 101.2092 | 649.496 | 0.34679 | 446.4739 | 33.7398 | n/a | 73.1892 | 77.1889 | n/a | 108.9963 | 42.8941 | 8.406 | 97.8395 | n/a | 24.5 | 28.6274 | 86 | 31 | 0.99754 | 67.451 | 99 | 8360 | 32.1569 | 108.8104 | 38.1989 | -0.125 | 19.375 | 0 | 47.4091 | 32.4531
32340 |  |  | 2499.4326 | 126.6351 | 85.0354 | 100.0266 | 30.1257 | 31.9512 | 0.0562 | 106.9029 | 11.3019 | 70.0049 | 69.7396 | n/a | 0.99643 | 98.9294 | 383.2493 | 308.3909 | 101.3394 | 648.1852 | 0.25243 | 446.5023 | 33.1455 | n/a | 73.6712 | 77.3726 | n/a | 108.7565 | 42.5698 | 8.404 | 96.3679 | n/a | 25 | 27.8431 | 86 | 31 | 0.99959 | 66.2745 | 94 | 8290 | 32.1569 | 108.49 | 38.0615 | 0 | 20.125 | 0 | 49.2401 | 32.4531
32400 |  |  | 2505.0457 | 126.9776 | 85.0474 | 100.1758 | 30.1523 | 31.9623 | 0.05562 | 106.9404 | 11.2811 | 70.0832 | 70.5697 | n/a | 0.99775 | 98.9317 | 382.9117 | 307.7954 | 101.2981 | 648.6195 | 0.23662 | 446.4739 | 33.3097 | n/a | 73.8586 | 77.8221 | n/a | 107.7134 | 42.6284 | 8.3533 | 96.4067 | n/a | 25 | 27.8431 | 86 | 31 | 0.99931 | 66.2745 | 97 | 7990 | 32.1569 | 106.5597 | 38.0341 | 0 | 19.25 | 0 | 48.7305 | 32.5469
32460 |  |  | 2500.5012 | 129.0002 | 85.2509 | 100.0615 | 30.1897 | 31.9539 | 0.0415 | 107.0792 | 11.3673 | 69.808 | 69.1771 | n/a | 0.99443 | 98.9339 | 383.2775 | 308.2774 | 101.279 | 650.0518 | 0.35627 | 446.5874 | 33.7789 | n/a | 73.8284 | 77.7531 | n/a | 109.6671 | 42.6077 | 8.4659 | 98.0303 | n/a | 24.5 | 28.2353 | 87 | 31 | 0.99858 | 67.451 | 99 | 8290 | 32.1569 | 108.8104 | 37.8021 | 0 | 20.625 | 0 | 46.9605 | 32.6406
32520 |  |  | 2498.0768 | 127.1724 | 85.1429 | 100.0742 | 30.1245 | 32.0019 | 0.04952 | 106.9322 | 11.4454 | 69.9092 | 69.4519 | n/a | 0.99582 | 98.9385 | 383.1931 | 308.4192 | 101.387 | 648.6356 | 0.25 | 446.4739 | 33.268 | n/a | 73.2763 | 77.6679 | n/a | 108.5008 | 42.4662 | 8.3265 | 96.5846 | n/a | 25 | 27.8431 | 87 | 31 | 1.0015 | 66.2745 | 98 | 8070 | 32.1569 | 107.5211 | 37.2955 | 0 | 20.1875 | 0 | 47.0062 | 32.5469
32580 |  |  | 2497.5829 | 126.8473 | 85.0314 | 100.1091 | 30.0719 | 32.0243 | 0.05094 | 106.8963 | 11.3081 | 69.9664 | 69.8786 | n/a | 0.996 | 98.9368 | 383.784 | 308.7312 | 101.3743 | 648.1502 | 0.22228 | 446.5023 | 33.1764 | n/a | 73.6277 | 77.8515 | n/a | 108.1924 | 42.3488 | 8.2903 | 96.3388 | n/a | 25 | 27.451 | 87 | 31 | 0.9995 | 66.2745 | 97 | 8040 | 32.1569 | 107.5211 | 38.446 | -0.0625 | 18.5625 | 0 | 48.1812 | 32.4531
32640 |  |  | 2499.4214 | 129.0957 | 85.0647 | 100.2107 | 30.0547 | 32.0196 | 0.04393 | 107.0612 | 11.3875 | 70.0398 | 70.248 | n/a | 0.99443 | 98.9396 | 382.5177 | 308.1924 | 101.2854 | 649.7847 | 0.33755 | 446.3605 | 33.7857 | n/a | 72.6935 | 77.366 | n/a | 108.8922 | 42.4075 | 8.4701 | 97.8589 | n/a | 24.5 | 28.6274 | 86 | 31 | 0.99962 | 67.451 | 99 | 8330 | 32.1569 | 108.1619 | 36.9873 | 0 | 19.625 | 0 | 47.9004 | 32.4531
32700 |  |  | 2503.0193 | 128.7642 | 85.0573 | 99.9981 | 30.034 | 31.998 | 0.04644 | 107.0718 | 11.5216 | 69.8842 | 70.2554 | n/a | 0.99132 | 98.9441 | 383.4745 | 308.561 | 101.2632 | 650.1381 | 0.38764 | 446.4456 | 33.7511 | n/a | 72.8309 | 77.6384 | n/a | 109.0919 | 42.4352 | 8.4979 | 98.0335 | n/a | 25 | 28.6274 | 87 | 31 | 1.0021 | 67.451 | 100 | 8290 | 32.1569 | 108.1619 | 36.9965 | 0 | 21.625 | 0 | 47.1069 | 32.4531
32760 |  |  | 2500.5625 | 126.6411 | 84.8073 | 100.0172 | 29.9494 | 32.0008 | 0.06049 | 106.8849 | 11.4384 | 69.9428 | 71.1791 | n/a | 0.99893 | 98.9458 | 382.6584 | 308.3909 | 101.187 | 648.3335 | 0.27553 | 446.3321 | 33.162 | n/a | 73.4034 | 77.4121 | n/a | 108.759 | 42.5077 | 8.3244 | 96.4681 | n/a | 25 | 27.8431 | 86 | 31 | 0.99873 | 66.2745 | 94 | 8310 | 32.1569 | 108.1619 | 37.3383 | 0 | 20.4375 | 0 | 48.053 | 32.3594
32820 |  |  | 2502.0713 | 129.0214 | 84.9299 | 100.0109 | 29.8602 | 31.9441 | 0.04911 | 107.08 | 11.464 | 69.9089 | 69.278 | n/a | 0.99547 | 98.9441 | 383.6996 | 309.3267 | 101.4665 | 650.4941 | 0.36089 | 446.3321 | 33.8043 | n/a | 72.9714 | 77.3071 | n/a | 108.0046 | 42.1901 | 8.4917 | 97.778 | n/a | 24.5 | 28.6274 | 86 | 31 | 1.0011 | 67.8431 | 95 | 8410 | 32.1569 | 107.8415 | 37.8021 | 0 | 20.3125 | 0 | 47.9279 | 32.2656
32880 |  |  | 2500.3978 | 128.8651 | 84.8958 | 99.922 | 29.7655 | 31.9601 | 0.0487 | 107.0245 | 11.4984 | 69.9392 | 70.1208 | n/a | 0.99479 | 98.9453 | 383.2493 | 308.476 | 101.2347 | 649.7657 | 0.36041 | 446.3321 | 33.7422 | n/a | 72.6197 | 77.0675 | n/a | 109.2185 | 42.3524 | 8.4256 | 97.9268 | n/a | 24.5 | 28.2353 | 86 | 31 | 0.99751 | 67.451 | 96 | 8630 | 32.1569 | 108.8104 | 37.3047 | -0.0625 | 20.4375 | 0 | 47.0398 | 32.1719
32940 |  |  | 2493.0063 | 128.8849 | 84.904 | 99.976 | 29.7574 | 31.9222 | 0.05352 | 106.9967 | 11.4611 | 69.9847 | 70.0765 | n/a | 0.99136 | 98.9458 | 382.4052 | 308.0222 | 101.3363 | 650.5858 | 0.3305 | 446.3888 | 33.6476 | n/a | 72.9345 | 77.2711 | n/a | 108.7311 | 42.4111 | 8.4236 | 97.4837 | n/a | 24.5 | 28.6274 | 86 | 31 | 0.9991 | 67.451 | 95 | 8600 | 31.7647 | 108.49 | 37.2345 | -0.0625 | 20 | 0 | 47.9401 | 32.1719
33000 |  |  | 2500.1375 | 126.7618 | 84.7338 | 99.9284 | 29.738 | 32.0002 | 0.05491 | 106.8865 | 11.2821 | 69.9706 | 70.2918 | n/a | 0.99529 | 98.9475 | 383.4463 | 308.8163 | 101.1934 | 648.2848 | 0.28551 | 446.4456 | 33.188 | n/a | 73.594 | 77.1726 | n/a | 108.5656 | 42.1004 | 8.3854 | 96.549 | n/a | 25 | 28.2353 | 86 | 31 | 1.0012 | 66.2745 | 97 | 8140 | 32.1569 | 107.5211 | 36.8286 | 0 | 20.875 | 0 | 47.3785 | 32.1719
33060 |  |  | 2498.2828 | 129.0029 | 85.0423 | 100.03 | 29.7979 | 32.0208 | 0.04619 | 107.0343 | 11.3224 | 69.9509 | 70.3742 | n/a | 1.001 | 98.9464 | 383.8403 | 308.7879 | 101.2474 | 650.5561 | 0.35019 | 446.6158 | 33.7497 | n/a | 72.8977 | 77.5238 | n/a | 108.9129 | 42.1073 | 8.4556 | 97.5969 | n/a | 24.5 | 28.6274 | 86 | 31 | 0.99818 | 67.451 | 99 | 8260 | 32.1569 | 107.8415 | 38.3118 | 0 | 19.5625 | 0 | 49.1119 | 32.2656
33120 |  |  | 2501.1661 | 128.8298 | 85.2548 | 100.1601 | 29.9659 | 32.0368 | 0.04517 | 107.049 | 11.4102 | 69.8118 | 70.6221 | n/a | 0.99429 | 98.9453 | 383.39 | 308.561 | 101.3299 | 650.3133 | 0.35044 | 446.5307 | 33.7433 | n/a | 72.2443 | 77.7074 | n/a | 108.8003 | 42.4042 | 8.4886 | 97.7166 | n/a | 24.5 | 28.2353 | 87 | 31 | 1.0055 | 67.0588 | 99 | 8310 | 32.1569 | 107.8415 | 38.6627 | 0 | 19.9375 | 0 | 48.8525 | 32.4531
33180 |  |  | 2499.7352 | 126.6303 | 84.9718 | 100.0997 | 30.0834 | 32.0492 | 0.05371 | 106.8555 | 11.3253 | 69.9655 | 70.5286 | n/a | 0.99489 | 98.9453 | 382.6866 | 307.9372 | 101.1743 | 648.916 | 0.24197 | 446.4739 | 33.1482 | n/a | 71.8152 | 77.4974 | n/a | 109.2045 | 42.5974 | 8.3244 | 96.2805 | n/a | 25 | 27.8431 | 87 | 31 | 1.0011 | 66.2745 | 94 | 8120 | 32.1569 | 108.49 | 38.2629 | 0 | 20.1875 | 0 | 48.2605 | 32.5469
33240 |  |  | 2499.0581 | 126.8408 | 84.7254 | 100.0585 | 30.1872 | 32.0249 | 0.05062 | 106.8751 | 11.2417 | 69.9658 | 70.4258 | n/a | 0.99639 | 98.9447 | 383.2493 | 308.2774 | 101.2759 | 648.061 | 0.23979 | 446.5023 | 33.1943 | n/a | 72.5628 | 77.2579 | n/a | 108.4373 | 42.3972 | 8.3224 | 96.3485 | n/a | 25 | 28.2353 | 86 | 31 | 1.0009 | 66.2745 | 94 | 8160 | 32.1569 | 108.1619 | 38.208 | 0 | 19.6875 | 0 | 47.8058 | 32.6406
33300 |  |  | 2501.4836 | 128.7371 | 85.2768 | 99.9632 | 30.2972 | 32.0383 | 0.04294 | 107.058 | 11.3464 | 69.9173 | 69.1801 | n/a | 0.99443 | 98.9436 | 383.0242 | 308.3342 | 101.2759 | 649.7091 | 0.35579 | 446.5023 | 33.7176 | n/a | 72.9514 | 77.7008 | n/a | 109.2028 | 42.1901 | 8.4855 | 97.9591 | n/a | 24.5 | 28.6274 | 87 | 31 | 0.99828 | 67.451 | 96 | 8380 | 32.1569 | 109.1309 | 37.3169 | -0.1875 | 20.75 | 0 | 47.0367 | 32.6406
33360 |  |  | 2499.7549 | 128.8182 | 85.1342 | 100.0585 | 30.2176 | 32.025 | 0.04277 | 107.0441 | 11.4006 | 70.0233 | 70.7805 | n/a | 0.99493 | 98.9436 | 382.574 | 307.8521 | 101.3236 | 650.1245 | 0.3412 | 446.5591 | 33.7244 | n/a | 73.3665 | 77.504 | n/a | 108.7289 | 42.1383 | 8.468 | 97.7651 | n/a | 24.5 | 28.6274 | 87 | 31 | 1.0018 | 67.451 | 95 | 8410 | 32.1569 | 108.49 | 37.1307 | 0 | 19.5 | 0 | 47.8516 | 32.6406
33420 |  |  | 2501.2812 | 126.7807 | 84.7997 | 100.1061 | 30.095 | 32.0011 | 0.05143 | 106.9176 | 11.3035 | 69.9584 | 70.5023 | n/a | 0.99079 | 98.9441 | 383.0242 | 308.1357 | 101.3236 | 648.8107 | 0.25462 | 446.6442 | 33.2105 | n/a | 73.0919 | 77.4056 | n/a | 107.9349 | 42.0865 | 8.407 | 96.5361 | n/a | 25 | 28.2353 | 86 | 31 | 1.0008 | 66.6667 | 98 | 8360 | 32.1569 | 107.2006 | 36.8011 | 0 | 19.75 | 0 | 48.645 | 32.5469
33480 |  |  | 2501.6846 | 128.5452 | 84.8301 | 99.8204 | 30.0514 | 31.9797 | 0.04342 | 107.0873 | 11.3798 | 70.0617 | 69.8984 | n/a | 0.99507 | 98.9458 | 383.6433 | 308.8163 | 101.0854 | 650.103 | 0.33536 | 446.5023 | 33.6757 | n/a | 72.8376 | 77.2579 | n/a | 108.0342 | 42.0865 | 8.4515 | 97.7295 | n/a | 24.5 | 29.0196 | 86 | 31 | 1.0003 | 67.451 | 95 | 8410 | 32.1569 | 107.8415 | 37.7136 | -0.125 | 20.3125 | 0 | 49.1821 | 32.4531
33540 |  |  | 2501.2546 | 129.0651 | 85.1591 | 99.8965 | 30.0386 | 31.9188 | 0.05646 | 107.0612 | 11.4007 | 69.9732 | 70.4401 | n/a | 0.99743 | 98.9498 | 383.1649 | 308.561 | 101.1139 | 649.9168 | 0.34655 | 446.6725 | 33.8061 | n/a | 72.4556 | 77.6319 | n/a | 108.986 | 42.014 | 8.4897 | 97.8007 | n/a | 24.5 | 28.6274 | 87 | 31 | 0.99962 | 67.451 | 96 | 8430 | 32.1569 | 108.8104 | 37.1216 | 0 | 20.9375 | 0 | 47.644 | 32.4531
33600 |  |  | 2499.8323 | 126.9866 | 85.1219 | 100.2268 | 29.9776 | 31.9457 | 0.06025 | 106.8833 | 11.2285 | 69.8259 | 70.2548 | n/a | 0.98897 | 98.9498 | 382.7147 | 307.8237 | 101.2061 | 649.3664 | 0.24854 | 446.6725 | 33.2428 | n/a | 73.7814 | 77.5303 | n/a | 108.6236 | 42.0624 | 8.3792 | 96.3582 | n/a | 25 | 27.8431 | 87 | 31 | 1.0044 | 66.2745 | 98 | 8330 | 32.1569 | 108.1619 | 37.8174 | -0.0625 | 20.125 | 0 | 48.3337 | 32.3594
33660 |  |  | 2500.2057 | 126.7589 | 84.9659 | 100.0236 | 29.8898 | 31.9094 | 0.05737 | 106.8882 | 11.236 | 69.8937 | 69.4639 | n/a | 0.9909 | 98.9481 | 383.1087 | 308.164 | 101.241 | 648.3199 | 0.24514 | 446.6725 | 33.1881 | n/a | 74.3398 | 77.4187 | n/a | 108.1898 | 41.8931 | 8.3316 | 96.3679 | n/a | 25 | 27.8431 | 87 | 31 | 1.0011 | 66.2745 | 98 | 8140 | 32.1569 | 107.5211 | 37.7136 | 0 | 20.3125 | 0 | 49.1638 | 32.2656
33720 |  |  | 2500.3486 | 128.8145 | 84.8581 | 99.8935 | 29.803 | 31.9515 | 0.045 | 107.0335 | 11.2943 | 69.9539 | 69.8782 | n/a | 0.99354 | 98.9509 | 383.4745 | 308.7312 | 101.349 | 649.8978 | 0.33658 | 446.6725 | 33.7277 | n/a | 74.791 | 77.1858 | n/a | 109.4611 | 42.0624 | 8.4576 | 97.8201 | n/a | 24.5 | 28.6274 | 86 | 31 | 0.99956 | 67.451 | 95 | 8290 | 32.1569 | 109.1309 | 37.3047 | -0.125 | 20 | 0 | 47.4579 | 32.1719
33780 |  |  | 2498.9891 | 128.7544 | 84.8033 | 99.8999 | 29.7847 | 31.898 | 0.04481 | 107.0155 | 11.2561 | 70.0374 | 70.1854 | n/a | 0.99439 | 98.9498 | 383.0524 | 308.3058 | 101.2125 | 650.7691 | 0.35068 | 446.6725 | 33.6942 | n/a | 74.2161 | 77.0447 | n/a | 109.5157 | 41.9657 | 8.4277 | 97.7522 | n/a | 24.5 | 28.2353 | 86 | 31 | 1.0004 | 67.0588 | 95 | 8310 | 32.1569 | 109.4513 | 37.6007 | -0.0625 | 20.625 | 0 | 47.4091 | 32.1719
33840 |  |  | 2498.0527 | 126.7115 | 84.694 | 99.8935 | 29.7744 | 31.9169 | 0.05358 | 106.8645 | 11.2765 | 69.9314 | 70.5225 | n/a | 0.999 | 98.9515 | 383.6714 | 309.0998 | 101.1585 | 648.3306 | 0.25462 | 446.7009 | 33.1471 | n/a | 73.701 | 77.1858 | n/a | 109.0714 | 42.166 | 8.3069 | 96.452 | n/a | 25 | 27.8431 | 86 | 31 | 1.0001 | 66.2745 | 98 | 8190 | 32.1569 | 108.1619 | 37.3962 | -0.0625 | 20.3125 | 0 | 47.6288 | 32.2656
33900 |  |  | 2499.0693 | 126.6787 | 85.0114 | 99.811 | 29.845 | 31.9786 | 0.05448 | 106.8653 | 11.3679 | 69.9873 | 70.52 | n/a | 0.994 | 98.9526 | 383.6996 | 308.9013 | 100.9806 | 648.4978 | 0.25486 | 446.7293 | 33.1521 | n/a | 73.7579 | 77.5927 | n/a | 108.8913 | 41.7135 | 8.3595 | 96.4552 | n/a | 25 | 27.8431 | 86 | 31 | 1.0008 | 66.2745 | 98 | 8240 | 32.1569 | 108.1619 | 37.2681 | 0 | 20.125 | 0 | 48.0102 | 32.2656
33960 |  |  | 2500.5885 | 128.6936 | 85.233 | 100.0555 | 30.0077 | 31.9592 | 0.04669 | 107.0531 | 11.4299 | 69.9081 | 71.0281 | n/a | 0.9945 | 98.9588 | 382.6022 | 308.2491 | 101.3205 | 650.1271 | 0.34679 | 446.6442 | 33.7073 | n/a | 74.323 | 77.7961 | n/a | 109.2739 | 41.8759 | 8.4773 | 97.6875 | n/a | 24.5 | 28.6274 | 87 | 31 | 1.0021 | 67.451 | 99 | 8510 | 32.1569 | 108.8104 | 38.2751 | -0.125 | 20.3125 | 0 | 48.4406 | 32.3594
34020 |  |  | 2500.1704 | 128.8278 | 85.1045 | 100.1635 | 30.1159 | 31.9824 | 0.04382 | 107.0792 | 11.3598 | 70.049 | 69.1957 | n/a | 0.99429 | 98.9577 | 382.6584 | 308.1924 | 101.2856 | 650.7691 | 0.33658 | 446.8144 | 33.7293 | n/a | 74.9179 | 77.4157 | n/a | 108.7988 | 41.7862 | 8.4587 | 97.6875 | n/a | 24.5 | 28.2353 | 87 | 31 | 1.0005 | 67.451 | 95 | 8510 | 32.1569 | 108.49 | 38.7451 | 0 | 19.625 | 0 | 48.9471 | 32.5469
34080 |  |  | 2501.2172 | 126.5753 | 84.7194 | 100.0143 | 30.1662 | 31.9811 | 0.05191 | 106.9339 | 11.4592 | 69.8533 | 70.3568 | n/a | 0.99472 | 98.9594 | 383.5589 | 308.8446 | 101.2316 | 648.6138 | 0.29645 | 446.9279 | 33.1565 | n/a | 75.155 | 77.0645 | n/a | 108.466 | 41.7274 | 8.3606 | 96.6395 | n/a | 25 | 28.2353 | 86 | 31 | 1.0012 | 66.6667 | 94 | 8380 | 32.1569 | 108.1619 | 36.7554 | -0.0625 | 21.0625 | 0 | 47.0947 | 32.5469
34140 |  |  | 2500.1674 | 128.5101 | 85.0854 | 99.9887 | 30.2113 | 32.0502 | 0.04394 | 107.0269 | 11.4821 | 69.8923 | 69.8033 | n/a | 0.99661 | 98.9577 | 383.6714 | 309.27 | 101.2538 | 649.3475 | 0.35773 | 446.8711 | 33.6463 | n/a | 73.9084 | 77.5796 | n/a | 110.2485 | 41.907 | 8.3998 | 97.8945 | n/a | 24.5 | 27.8431 | 87 | 31 | 1.0017 | 67.0588 | 99 | 8090 | 32.1569 | 109.4513 | 37.9333 | -0.0625 | 20.5 | 0 | 47.1954 | 32.5469
34200 |  |  | 2500.9447 | 128.8246 | 85.3138 | 100.0143 | 30.1983 | 32.032 | 0.05481 | 107.0318 | 11.2829 | 69.9413 | 69.5296 | n/a | 0.99311 | 98.9583 | 382.8273 | 308.561 | 101.2792 | 649.8628 | 0.36187 | 446.786 | 33.7416 | n/a | 73.7446 | 77.6551 | n/a | 110.1793 | 41.9347 | 8.4628 | 97.8136 | n/a | 24.5 | 27.8431 | 87 | 31 | 0.9995 | 67.451 | 99 | 8190 | 32.1569 | 109.4513 | 37.9883 | 0 | 20.5625 | 0 | 47.6044 | 32.5469
34260 |  |  | 2500.3282 | 126.6367 | 84.5971 | 100.2587 | 30.1 | 31.9632 | 0.05781 | 106.9216 | 11.3108 | 70.0123 | 70.5982 | n/a | 0.99436 | 98.9588 | 383.4182 | 308.7028 | 101.2856 | 648.4978 | 0.27578 | 446.786 | 33.1577 | n/a | 74.41 | 77.1203 | n/a | 108.4933 | 41.8898 | 8.3409 | 96.5943 | n/a | 25 | 27.8431 | 86 | 31 | 1.0017 | 66.2745 | 94 | 8330 | 32.1569 | 108.1619 | 36.7249 | -0.0625 | 20.5625 | 0 | 47.2137 | 32.4531
34320 |  |  | 2500.6717 | 128.8911 | 85.2146 | 99.9887 | 30.061 | 31.9798 | 0.0433 | 107.0645 | 11.4567 | 69.9816 | 70.0194 | n/a | 1.0054 | 98.9571 | 383.3619 | 308.8446 | 101.2538 | 649.7009 | 0.34898 | 446.786 | 33.7519 | n/a | 74.2462 | 77.678 | n/a | 109.0213 | 41.8033 | 8.468 | 97.8686 | n/a | 24.5 | 29.0196 | 87 | 31 | 0.99886 | 67.0588 | 96 | 8430 | 32.1569 | 108.8104 | 37.0453 | -0.125 | 21.0625 | 0 | 47.2961 | 32.4531
34380 |  |  | 2501.7038 | 128.8325 | 85.1576 | 100.0462 | 30.0685 | 32.034 | 0.04459 | 107.0547 | 11.4183 | 69.9311 | 70.038 | n/a | 0.993 | 98.96 | 382.8554 | 308.3342 | 101.3111 | 650.8744 | 0.35311 | 446.786 | 33.7461 | n/a | 74.0957 | 77.5897 | n/a | 108.829 | 41.8657 | 8.4866 | 97.8039 | n/a | 24.5 | 29.0196 | 87 | 31 | 1.001 | 67.451 | 95 | 8430 | 32.1569 | 108.49 | 37.0636 | 0 | 20.25 | 0 | 47.818 | 32.4531
34440 |  |  | 2500.5252 | 128.4452 | 84.9465 | 100.0334 | 30.0454 | 32.0312 | 0.04682 | 107.0163 | 11.3687 | 70.0624 | 69.3787 | n/a | 0.99475 | 98.9588 | 383.2775 | 308.7595 | 101.1554 | 650.6667 | 0.36308 | 446.9279 | 33.6339 | n/a | 73.7881 | 77.1335 | n/a | 109.7478 | 41.6446 | 8.4339 | 97.7845 | n/a | 24.5 | 28.2353 | 86 | 31 | 1.0023 | 67.0588 | 96 | 8380 | 32.1569 | 109.4513 | 37.7136 | 0 | 20.3125 | 0 | 47.58 | 32.4531
34500 |  |  | 2501.1939 | 126.58 | 84.8122 | 100.0015 | 29.9794 | 32.0189 | 0.05852 | 106.8433 | 11.4592 | 70.0479 | 70.8398 | n/a | 0.99782 | 98.9583 | 382.9961 | 308.9864 | 101.1712 | 648.7757 | 0.27091 | 446.8144 | 33.1512 | n/a | 74.2027 | 77.3467 | n/a | 108.7994 | 41.6617 | 8.3399 | 96.3679 | n/a | 25 | 27.8431 | 86 | 31 | 0.99831 | 66.2745 | 98 | 8410 | 32.1569 | 107.8415 | 38.0157 | -0.125 | 20.625 | 0 | 48.3887 | 32.3594
34560 |  |  | 2497.5716 | 129.049 | 85.1232 | 100.0207 | 29.8826 | 31.9558 | 0.05032 | 107.0286 | 11.5189 | 69.9588 | 69.433 | n/a | 0.99075 | 98.9577 | 383.1368 | 308.9864 | 101.1903 | 650.1217 | 0.35992 | 446.8711 | 33.7612 | n/a | 74.4167 | 77.3172 | n/a | 109.8024 | 41.6307 | 8.4752 | 97.9333 | n/a | 24.5 | 28.6274 | 87 | 31 | 0.99825 | 67.451 | 99 | 8240 | 32.1569 | 108.8104 | 37.97 | 0 | 20.375 | 0 | 46.8872 | 32.2656
34620 |  |  | 2499.3615 | 128.7669 | 85.3009 | 100.0555 | 29.8123 | 31.9778 | 0.05085 | 107.0302 | 11.4253 | 70.0135 | 69.2502 | n/a | 0.99504 | 98.9588 | 383.0524 | 308.958 | 101.3205 | 650.6882 | 0.36089 | 446.786 | 33.705 | n/a | 74.0656 | 77.6485 | n/a | 109.023 | 41.6686 | 8.4566 | 97.791 | n/a | 24.5 | 28.6274 | 87 | 31 | 0.99995 | 67.451 | 98 | 8190 | 32.1569 | 107.8415 | 37.1979 | 0 | 20.0625 | 0 | 47.229 | 32.2656
34680 |  |  | 2497.7221 | 126.9623 | 84.9757 | 99.9603 | 29.7439 | 31.9555 | 0.05744 | 106.8522 | 11.5139 | 69.9547 | 70.4731 | n/a | 0.99611 | 98.9566 | 382.9398 | 308.4476 | 101.2729 | 649.7736 | 0.25122 | 446.7009 | 33.2084 | n/a | 73.6842 | 77.2548 | n/a | 108.491 | 41.8759 | 8.3781 | 96.3582 | n/a | 25 | 28.2353 | 87 | 31 | 1.0003 | 66.6667 | 98 | 8240 | 32.1569 | 107.5211 | 38.1653 | -0.0625 | 20.125 | 0 | 49.1974 | 32.2656
34740 |  |  | 2499.7258 | 126.7826 | 84.6447 | 99.9254 | 29.765 | 31.9865 | 0.05334 | 106.8751 | 11.5823 | 70.0493 | 71.1521 | n/a | 0.99368 | 98.9577 | 383.5026 | 309.4118 | 101.1903 | 648.9455 | 0.21522 | 446.8711 | 33.188 | n/a | 74.6639 | 77.268 | n/a | 108.3388 | 41.5788 | 8.3296 | 96.3064 | n/a | 25 | 28.2353 | 86 | 31 | 1.0019 | 66.6667 | 98 | 8210 | 32.1569 | 107.5211 | 38.4857 | 0 | 19.5625 | 0 | 49.0112 | 32.1719
34800 |  |  | 2499.8351 | 128.7277 | 85.16 | 100.0334 | 29.8297 | 31.9986 | 0.04231 | 107.0433 | 11.3889 | 69.9172 | 69.4411 | n/a | 0.99529 | 98.9588 | 383.6714 | 309.1282 | 101.1554 | 650.5991 | 0.34484 | 446.8428 | 33.6986 | n/a | 74.4567 | 77.6257 | n/a | 109.4551 | 41.3853 | 8.436 | 97.7748 | n/a | 24.5 | 28.6274 | 87 | 31 | 0.99959 | 67.451 | 99 | 8460 | 32.1569 | 108.49 | 38.5559 | -0.0625 | 20.0625 | 0 | 47.4426 | 32.2656
34860 |  |  | 2501.0183 | 128.7601 | 85.2387 | 100.3191 | 30.038 | 31.9311 | 0.04231 | 107.1984 | 11.3142 | 69.949 | 69.7175 | n/a | 0.99379 | 98.9577 | 383.1087 | 308.7028 | 101.346 | 650.8068 | 0.36308 | 446.7293 | 33.723 | n/a | 74.6639 | 77.6257 | n/a | 109.5236 | 41.4372 | 8.4597 | 97.9624 | n/a | 24.5 | 28.6274 | 87 | 31 | 1.0021 | 67.451 | 99 | 8410 | 32.1569 | 108.49 | 37.5397 | 0 | 20.6875 | 0 | 46.9269 | 32.4531
34920 |  |  | 2499.2866 | 126.7834 | 84.9412 | 100.0462 | 30.1467 | 32.0458 | 0.0527 | 107.0702 | 11.4199 | 70.0401 | 70.4298 | n/a | 0.99411 | 98.9583 | 382.9117 | 308.4192 | 101.5016 | 649.4607 | 0.26702 | 446.7293 | 33.1823 | n/a | 74.099 | 77.4421 | n/a | 108.4927 | 41.7621 | 8.2976 | 96.5975 | n/a | 25 | 27.8431 | 86 | 31 | 0.9987 | 66.6667 | 98 | 8160 | 32.1569 | 107.8415 | 37.7441 | 0 | 19.1875 | 0 | 47.641 | 32.5469
34980 |  |  | 2501.0626 | 126.5267 | 84.719 | 99.919 | 30.2233 | 31.9865 | 0.05219 | 107.0833 | 11.4023 | 69.937 | 70.1951 | n/a | 0.99161 | 98.9577 | 383.0524 | 308.8446 | 101.2316 | 648.8538 | 0.26265 | 446.8144 | 33.1387 | n/a | 74.7006 | 77.4091 | n/a | 108.5479 | 41.5719 | 8.3678 | 96.6363 | n/a | 25 | 28.2353 | 86 | 31 | 1.0014 | 66.2745 | 98 | 8210 | 32.1569 | 107.8415 | 36.9934 | -0.0625 | 20.8125 | 0 | 47.5617 | 32.6406
35040 |  |  | 2500.524 | 128.7377 | 84.9212 | 100.1507 | 30.1753 | 31.9882 | 0.04426 | 107.2277 | 11.348 | 69.9658 | 70.477 | n/a | 0.99354 | 98.9617 | 383.2775 | 308.958 | 101.1299 | 650.7367 | 0.35092 | 446.7293 | 33.7105 | n/a | 74.3263 | 77.4025 | n/a | 108.97 | 41.6168 | 8.4597 | 97.8848 | n/a | 24.5 | 28.6274 | 86 | 31 | 0.99913 | 67.451 | 96 | 8210 | 32.1569 | 108.8104 | 37.3077 | 0 | 19.6875 | 0 | 47.6227 | 32.5469
35100 |  |  | 2499.0286 | 128.9781 | 85.0334 | 99.9254 | 30.1626 | 32.0692 | 0.04875 | 107.2302 | 11.4594 | 70.0088 | 70.4942 | n/a | 0.99807 | 98.9651 | 383.5026 | 309.1849 | 101.1427 | 650.3455 | 0.35481 | 446.9846 | 33.7587 | n/a | 74.4433 | 77.5141 | n/a | 109.0152 | 41.5788 | 8.4411 | 97.8621 | n/a | 24.5 | 28.2353 | 87 | 31 | 0.99739 | 67.451 | 99 | 8160 | 32.1569 | 107.8415 | 37.0514 | 0 | 20.25 | 0 | 47.3785 | 32.5469
35160 |  |  | 2501.1099 | 126.4425 | 84.973 | 100.189 | 30.0429 | 32.0176 | 0.05826 | 107.0277 | 11.5292 | 70.0001 | 70.5724 | n/a | 0.98922 | 98.9645 | 382.5459 | 308.5327 | 101.3111 | 649.1478 | 0.24659 | 446.8144 | 33.1064 | n/a | 74.4132 | 77.5405 | n/a | 108.4571 | 41.6066 | 8.3306 | 96.232 | n/a | 25 | 27.8431 | 87 | 31 | 1.0023 | 66.2745 | 97 | 8020 | 32.1569 | 107.5211 | 38.4125 | -0.0625 | 19.5 | 0 | 49.1638 | 32.4531
35220 |  |  | 2498.8266 | 128.948 | 85.0196 | 100.005 | 29.9477 | 31.9631 | 0.04927 | 107.2049 | 11.467 | 70.0329 | 70.0058 | n/a | 0.99343 | 98.9679 | 382.968 | 308.6745 | 101.3175 | 650.4157 | 0.35457 | 446.9563 | 33.754 | n/a | 74.7308 | 77.3995 | n/a | 108.4745 | 41.458 | 8.4515 | 97.5484 | n/a | 24.5 | 28.6274 | 87 | 31 | 1.0055 | 67.451 | 99 | 8140 | 32.1569 | 107.5211 | 38.5712 | 0 | 19.1875 | 0 | 48.4222 | 32.3594
35280 |  |  | 2499.2239 | 128.8926 | 85.0791 | 100.0334 | 29.9031 | 32.0464 | 0.05158 | 107.2016 | 11.548 | 69.9227 | 69.7438 | n/a | 0.99118 | 98.9696 | 382.3208 | 308.2207 | 101.2984 | 650.3455 | 0.36381 | 446.9563 | 33.7377 | n/a | 74.6439 | 77.5765 | n/a | 108.9361 | 41.2297 | 8.4597 | 97.7522 | n/a | 24.5 | 28.6274 | 87 | 31 | 0.99675 | 67.451 | 99 | 8140 | 32.1569 | 108.1619 | 38.6139 | 0 | 19.5 | 0 | 48.172 | 32.3594
35340 |  |  | 2498.8426 | 126.9303 | 85.0621 | 100.1223 | 29.8019 | 32.0234 | 0.05747 | 107.0367 | 11.5738 | 70.1066 | 69.6555 | n/a | 0.99529 | 98.973 | 382.7147 | 308.7312 | 101.292 | 648.5814 | 0.33682 | 446.7009 | 33.226 | n/a | 74.8643 | 77.5699 | n/a | 109.7062 | 41.4302 | 8.3864 | 96.8142 | n/a | 25 | 27.8431 | 87 | 31 | 1.0011 | 66.2745 | 95 | 8330 | 32.1569 | 109.4513 | 37.854 | -0.125 | 21.75 | 0 | 46.8658 | 32.2656
35400 |  |  | 2497.3765 | 126.9287 | 84.9213 | 100.189 | 29.7762 | 32.0105 | 0.05456 | 107.04 | 11.3899 | 70.0595 | 70.3327 | n/a | 0.99414 | 98.9764 | 382.9961 | 308.3342 | 101.3587 | 648.2928 | 0.28721 | 446.7009 | 33.195 | n/a | 74.9078 | 77.5405 | n/a | 108.9848 | 41.2436 | 8.3265 | 96.6654 | n/a | 25 | 28.2353 | 86 | 31 | 0.99855 | 66.2745 | 94 | 8360 | 32.1569 | 108.49 | 37.2711 | -0.0625 | 20.4375 | 0 | 47.0306 | 32.2656
35460 |  |  | 2500.6727 | 128.7566 | 84.9607 | 99.8493 | 29.9176 | 31.9517 | 0.04585 | 107.1396 | 11.329 | 69.9546 | 70.1967 | n/a | 0.99518 | 98.9724 | 383.8403 | 308.9864 | 101.3047 | 649.7142 | 0.34752 | 446.786 | 33.7091 | n/a | 75.8659 | 77.4847 | n/a | 110.0681 | 41.1848 | 8.4907 | 97.7586 | n/a | 24.5 | 28.2353 | 87 | 31 | 1.0018 | 67.451 | 95 | 8510 | 32.1569 | 109.7717 | 38.1989 | 0 | 20.3125 | 0 | 47.8241 | 32.3594
35520 |  |  | 2499.6311 | 129.0109 | 84.995 | 100.005 | 30.0422 | 32.0215 | 0.04718 | 107.1608 | 11.4165 | 69.9514 | 70.0728 | n/a | 0.99211 | 98.9719 | 383.2775 | 308.6178 | 101.3651 | 650.2457 | 0.35044 | 446.6158 | 33.7692 | n/a | 75.9226 | 77.5471 | n/a | 108.5899 | 40.8874 | 8.4793 | 97.5581 | n/a | 24.5 | 28.6274 | 87 | 31 | 0.99846 | 67.451 | 95 | 8430 | 32.1569 | 108.1619 | 38.7207 | -0.125 | 19.25 | 0 | 48.6145 | 32.4531
35580 |  |  | 2499.3817 | 126.8171 | 85.0033 | 99.9574 | 30.095 | 32.0353 | 0.04976 | 107.0057 | 11.4679 | 70.06 | 70.0339 | n/a | 0.99796 | 98.9707 | 383.2493 | 308.7028 | 101.1746 | 648.8915 | 0.22957 | 446.9279 | 33.1857 | n/a | 76.3995 | 77.5963 | n/a | 108.4215 | 41.1987 | 8.343 | 96.384 | n/a | 25 | 28.2353 | 86 | 31 | 0.99806 | 66.2745 | 97 | 8380 | 32.1569 | 107.5211 | 38.1287 | 0 | 19.6875 | 0 | 48.0042 | 32.5469
35640 |  |  | 2501.2027 | 129.0291 | 85.0215 | 100.1258 | 30.1811 | 31.959 | 0.03993 | 107.1918 | 11.3655 | 70.0498 | 70.9515 | n/a | 0.9889 | 98.9719 | 382.771 | 308.3342 | 101.2477 | 650.0811 | 0.34217 | 446.8995 | 33.7962 | n/a | 75.8692 | 77.7211 | n/a | 108.9245 | 41.3302 | 8.5217 | 97.9947 | n/a | 24.5 | 28.6274 | 87 | 31 | 0.99873 | 67.451 | 99 | 8210 | 32.1569 | 108.1619 | 37.3657 | -0.0625 | 20 | 0 | 48.0926 | 32.5469
35700 |  |  | 2499.3764 | 129.1097 | 85.182 | 100.0561 | 30.2017 | 32.0489 | 0.04649 | 107.0808 | 11.4639 | 70.0485 | 70.6337 | n/a | 0.99629 | 98.9719 | 382.4333 | 307.9939 | 101.3209 | 650.5856 | 0.33633 | 446.7293 | 33.7987 | n/a | 75.4921 | 77.5015 | n/a | 109.2033 | 41.358 | 8.4401 | 97.736 | n/a | 24.5 | 28.2353 | 87 | 31 | 1.0009 | 67.451 | 98 | 8160 | 32.1569 | 107.8415 | 38.9923 | -0.1875 | 19.125 | 0 | 49.0631 | 32.5469
35760 |  |  | 2499.5595 | 126.7803 | 85.077 | 100.0021 | 30.1196 | 31.9889 | 0.05334 | 106.9208 | 11.5315 | 69.9546 | 68.7352 | n/a | 0.99589 | 98.9713 | 382.7428 | 308.164 | 101.2669 | 649.0641 | 0.24003 | 446.8428 | 33.1852 | n/a | 75.2617 | 77.2488 | n/a | 108.3942 | 41.5066 | 8.3306 | 96.4261 | n/a | 25 | 28.2353 | 87 | 31 | 0.99971 | 66.2745 | 94 | 8260 | 32.1569 | 108.1619 | 38.0493 | 0 | 20.0625 | 0 | 49.1577 | 32.4531
35820 |  |  | 2500.9592 | 128.6209 | 84.7128 | 99.9069 | 30.0387 | 32.0145 | 0.04382 | 107.0833 | 11.423 | 70.0492 | 70.329 | n/a | 0.99229 | 98.9741 | 383.3338 | 308.5894 | 101.2669 | 649.1801 | 0.35919 | 446.7293 | 33.6929 | n/a | 75.1549 | 77.1011 | n/a | 109.8607 | 41.2473 | 8.5031 | 97.9494 | n/a | 24.5 | 28.2353 | 86 | 31 | 1.0003 | 67.451 | 96 | 8550 | 32.1569 | 109.4513 | 37.8235 | -0.0625 | 20.3125 | 0 | 47.464 | 32.4531
35880 |  |  | 2500.185 | 128.8352 | 84.948 | 100.1037 | 29.9062 | 31.9131 | 0.0463 | 107.0661 | 11.508 | 70.0288 | 70.6617 | n/a | 1 | 98.9753 | 383.6714 | 308.8446 | 101.2256 | 650.6827 | 0.33414 | 446.6725 | 33.7372 | n/a | 74.9111 | 77.3538 | n/a | 108.4958 | 41.358 | 8.4494 | 97.6422 | n/a | 24.5 | 28.6274 | 86 | 31 | 0.99809 | 67.451 | 95 | 8240 | 32.1569 | 108.1619 | 38.385 | 0 | 19.375 | 0 | 48.2483 | 32.2656
35940 |  |  | 2493.6031 | 128.8345 | 85.0661 | 99.8813 | 29.8178 | 31.9688 | 0.04724 | 107.0375 | 11.5758 | 69.9714 | 69.6649 | n/a | 0.991 | 98.9781 | 382.8273 | 308.5327 | 101.0984 | 650.3185 | 0.32198 | 446.6725 | 33.6425 | n/a | 74.3597 | 77.3208 | n/a | 108.9307 | 41.2714 | 8.4442 | 97.4675 | n/a | 24.5 | 28.6274 | 86 | 31 | 1.0034 | 67.451 | 95 | 8190 | 32.1569 | 108.49 | 38.1287 | -0.0625 | 19.5625 | 0 | 47.7661 | 32.1719
36000 |  |  | 2500.044 | 127.0389 | 84.9057 | 99.9005 | 29.6558 | 31.9742 | 0.05569 | 106.889 | 11.3994 | 69.8726 | 69.9261 | n/a | 0.99647 | 98.9781 | 383.3056 | 308.9013 | 101.0699 | 648.6137 | 0.23079 | 446.6158 | 33.2593 | n/a | 74.5034 | 77.4883 | n/a | 108.0944 | 41.4478 | 8.3316 | 96.2159 | n/a | 25 | 27.8431 | 86 | 31 | 1.0037 | 66.2745 | 97 | 8160 | 32.1569 | 107.5211 | 38.324 | -0.0625 | 18.8125 | 0 | 48.5718 | 32.0781
36060 |  |  | 2500.5713 | 129.1104 | 84.9278 | 100.1385 | 29.7496 | 31.9673 | 0.05169 | 107.0678 | 11.3429 | 70.0513 | 69.8451 | n/a | 0.993 | 98.9781 | 383.1649 | 308.5043 | 101.2605 | 650.6368 | 0.34047 | 446.5591 | 33.8087 | n/a | 74.2527 | 77.4391 | n/a | 108.5683 | 41.2922 | 8.4318 | 97.6454 | n/a | 24.5 | 29.0196 | 86 | 31 | 0.99852 | 67.451 | 95 | 8210 | 32.1569 | 108.1619 | 38.7512 | 0 | 19.75 | 0 | 48.4985 | 32.1719
36120 |  |  | 2500.384 | 128.8286 | 85.0216 | 100.1037 | 29.8954 | 31.9612 | 0.05179 | 107.0547 | 11.4678 | 70.0015 | 69.5952 | n/a | 0.99418 | 98.9821 | 383.2775 | 308.8163 | 101.1303 | 650.6368 | 0.34533 | 446.6725 | 33.7324 | n/a | 74.6538 | 77.4031 | n/a | 108.7674 | 41.358 | 8.4907 | 97.6519 | n/a | 24.5 | 28.6274 | 86 | 31 | 0.998 | 67.451 | 95 | 8410 | 32.1569 | 108.8104 | 38.5468 | -0.0625 | 20.125 | 0 | 48.938 | 32.3594
36180 |  |  | 2499.1879 | 126.9485 | 84.957 | 99.9609 | 30.0413 | 32.0092 | 0.05781 | 106.9012 | 11.5213 | 69.909 | 70.4551 | n/a | 0.99468 | 98.9787 | 383.2775 | 308.7028 | 101.2256 | 648.8753 | 0.24295 | 446.786 | 33.2191 | n/a | 75.2785 | 77.5507 | n/a | 108.541 | 41.2543 | 8.2841 | 96.4843 | n/a | 25 | 27.8431 | 86 | 31 | 0.99779 | 66.2745 | 98 | 8210 | 32.1569 | 107.8415 | 37.6617 | 0 | 19.375 | 0 | 47.3572 | 32.4531
36240 |  |  | 2500.6953 | 126.8162 | 84.896 | 100.1925 | 30.1375 | 31.9503 | 0.05654 | 106.8898 | 11.4179 | 69.9054 | 70.3435 | n/a | 0.99672 | 98.9787 | 382.8273 | 308.2207 | 101.3621 | 648.7863 | 0.24003 | 446.5874 | 33.2154 | n/a | 75.8692 | 77.7409 | n/a | 108.2901 | 40.9879 | 8.3265 | 96.3711 | n/a | 25 | 28.2353 | 86 | 31 | 1.0014 | 66.2745 | 94 | 8360 | 32.1569 | 107.8415 | 37.9761 | -0.0625 | 19.6875 | 0 | 47.879 | 32.5469
36300 |  |  | 2500.2693 | 128.8624 | 85.1088 | 100.0497 | 30.2378 | 31.978 | 0.04975 | 107.0408 | 11.5367 | 69.9076 | 69.5895 | n/a | 0.99265 | 98.9792 | 382.8835 | 308.4476 | 101.2192 | 650.0244 | 0.3519 | 446.5591 | 33.7439 | n/a | 75.649 | 77.5441 | n/a | 109.1827 | 41.0398 | 8.4442 | 97.8556 | n/a | 24.5 | 28.6274 | 87 | 31 | 1 | 67.0588 | 99 | 8160 | 32.1569 | 108.1619 | 37.1338 | -0.0625 | 20.5 | 0 | 47.1893 | 32.6406
36360 |  |  | 2500.5648 | 128.887 | 85.1235 | 99.9673 | 30.1853 | 31.9724 | 0.04304 | 107.0506 | 11.6191 | 70.0598 | 69.4866 | n/a | 0.99593 | 98.9849 | 382.4333 | 308.164 | 101.2796 | 650.5154 | 0.34436 | 446.7577 | 33.7581 | n/a | 75.8558 | 77.8525 | n/a | 109.1048 | 41.2094 | 8.4824 | 97.8686 | n/a | 24.5 | 28.6274 | 87 | 31 | 1.001 | 67.451 | 100 | 8510 | 32.1569 | 108.8104 | 37.8937 | -0.0625 | 20.8125 | 0 | 48.1049 | 32.5469
36420 |  |  | 2502.0987 | 126.9033 | 85.1788 | 99.9609 | 30.1081 | 31.9726 | 0.05097 | 106.8645 | 11.5012 | 69.872 | 69.2552 | n/a | 0.99229 | 98.9815 | 383.0524 | 308.5327 | 101.0827 | 648.584 | 0.25097 | 446.5874 | 33.2511 | n/a | 75.9192 | 77.5999 | n/a | 108.7668 | 41.0468 | 8.3585 | 96.4099 | n/a | 25 | 27.8431 | 87 | 31 | 1.0016 | 66.6667 | 94 | 8460 | 32.1569 | 108.49 | 37.9333 | -0.0625 | 20.25 | 0 | 48.6359 | 32.4531
36480 |  |  | 2498.992 | 129.026 | 85.1545 | 100.0533 | 30.046 | 32.0562 | 0.04363 | 107.0269 | 11.5265 | 69.9776 | 69.5727 | n/a | 0.99543 | 98.9826 | 382.8273 | 308.3342 | 101.3179 | 649.1963 | 0.33876 | 446.6725 | 33.7653 | n/a | 75.7257 | 77.6462 | n/a | 109.3952 | 41.1992 | 8.4793 | 97.8427 | n/a | 24.5 | 28.2353 | 87 | 31 | 1.0014 | 67.451 | 95 | 8750 | 32.1569 | 109.1309 | 37.738 | -0.0625 | 19.5 | 0 | 47.0398 | 32.4531
36540 |  |  | 2500.1093 | 129.1245 | 85.2198 | 100.1293 | 30.0648 | 31.9844 | 0.04499 | 107.0482 | 11.521 | 69.9695 | 69.5587 | n/a | 0.99275 | 98.9843 | 382.7147 | 308.6178 | 101.2988 | 650.3805 | 0.33998 | 446.6442 | 33.8062 | n/a | 75.8391 | 77.6756 | n/a | 108.7697 | 41.1783 | 8.4845 | 97.8395 | n/a | 24.5 | 28.6274 | 87 | 31 | 1.0006 | 67.451 | 95 | 8770 | 32.1569 | 108.49 | 36.9446 | -0.0625 | 20 | 0 | 47.5891 | 32.4531
36600 |  |  | 2501.1538 | 126.7838 | 84.7985 | 99.8372 | 30.0351 | 31.9986 | 0.0528 | 106.8808 | 11.3026 | 69.9663 | 70.9657 | n/a | 0.99821 | 98.986 | 383.1087 | 308.3625 | 101.1495 | 648.611 | 0.27894 | 446.6442 | 33.1997 | n/a | 75.7023 | 77.5705 | n/a | 108.7296 | 41.2233 | 8.3575 | 96.5813 | n/a | 25 | 28.2353 | 86 | 31 | 1.0007 | 66.2745 | 94 | 8330 | 32.1569 | 108.49 | 36.8897 | 0 | 20.75 | 0 | 47.0489 | 32.4531
36660 |  |  | 2499.194 | 126.8988 | 84.7557 | 100.0341 | 29.9431 | 31.9246 | 0.05282 | 106.8784 | 11.3289 | 70.057 | 68.6379 | n/a | 0.99632 | 98.9855 | 383.1087 | 308.3909 | 101.1082 | 648.3736 | 0.24149 | 446.7293 | 33.1986 | n/a | 75.659 | 77.1341 | n/a | 108.2132 | 41.0227 | 8.3151 | 96.4584 | n/a | 25 | 27.8431 | 86 | 31 | 0.9984 | 66.6667 | 94 | 8240 | 32.1569 | 107.8415 | 36.8286 | 0 | 19.875 | 0 | 47.4243 | 32.3594
36720 |  |  | 2502.7981 | 128.8542 | 84.8908 | 100.1165 | 29.9212 | 32.0014 | 0.04602 | 107.0384 | 11.4268 | 70.0333 | 69.8697 | n/a | 0.994 | 98.986 | 382.6022 | 308.4476 | 101.2384 | 650.0028 | 0.35919 | 446.7293 | 33.7717 | n/a | 75.7224 | 77.4163 | n/a | 108.9386 | 41.1126 | 8.5052 | 97.8848 | n/a | 24.5 | 28.6274 | 86 | 31 | 1.002 | 67.451 | 99 | 8240 | 32.1569 | 107.8415 | 37.3413 | -0.1875 | 20.6875 | 0 | 47.6807 | 32.2656
36780 |  |  | 2501.8115 | 128.7935 | 85.1104 | 100.3929 | 29.8899 | 31.9876 | 0.04652 | 107.04 | 11.3836 | 69.9276 | 69.4556 | n/a | 0.99282 | 98.9934 | 382.5177 | 308.164 | 101.372 | 650.1108 | 0.39713 | 446.5591 | 33.7425 | n/a | 75.7057 | 77.6036 | n/a | 109.169 | 41.0505 | 8.4545 | 98.0465 | n/a | 25 | 29.0196 | 87 | 31 | 1.0001 | 67.451 | 99 | 8210 | 32.1569 | 108.1619 | 37.1704 | 0 | 20.8125 | 0 | 47.1222 | 32.2656
36840 |  |  | 2500.7809 | 126.791 | 85.1651 | 100.1485 | 29.7813 | 31.9667 | 0.05785 | 106.8841 | 11.3868 | 69.9924 | 69.8934 | n/a | 0.99529 | 98.9917 | 382.8835 | 308.3058 | 101.2703 | 649.0209 | 0.2534 | 446.6725 | 33.2041 | n/a | 75.3085 | 77.4986 | n/a | 108.1637 | 40.8879 | 8.3151 | 96.4778 | n/a | 25 | 27.8431 | 87 | 31 | 1.002 | 66.2745 | 94 | 8240 | 32.1569 | 108.1619 | 37.3444 | -0.0625 | 19.625 | 0 | 47.6746 | 32.1719
36900 |  |  | 2498.6905 | 129.019 | 85.1846 | 100.0057 | 29.823 | 31.9803 | 0.05062 | 107.0065 | 11.5401 | 70.0057 | 69.5375 | n/a | 0.99247 | 98.9923 | 382.6584 | 308.1924 | 101.2703 | 649.5523 | 0.36089 | 446.7577 | 33.7594 | n/a | 75.4153 | 77.4493 | n/a | 109.0703 | 40.9917 | 8.4329 | 97.7651 | n/a | 24.5 | 28.6274 | 87 | 31 | 1.0004 | 67.451 | 99 | 8210 | 32.1569 | 108.1619 | 37.9944 | -0.0625 | 20.125 | 0 | 47.3358 | 32.1719
36960 |  |  | 2500.457 | 128.6311 | 85.0284 | 99.958 | 29.906 | 31.9347 | 0.05069 | 107.0147 | 11.6033 | 69.9917 | 70.0816 | n/a | 0.99611 | 98.9974 | 382.5177 | 308.1357 | 101.3179 | 650.8418 | 0.34752 | 446.6725 | 33.6817 | n/a | 76.0093 | 77.4986 | n/a | 108.5736 | 40.9917 | 8.4525 | 97.6228 | n/a | 24.5 | 28.6274 | 87 | 31 | 1.0012 | 67.0588 | 95 | 8480 | 32.1569 | 108.49 | 38.4674 | 0 | 19.3125 | 0 | 49.0967 | 32.2656
37020 |  |  | 2499.3916 | 126.7629 | 85.0177 | 99.8976 | 29.9605 | 31.9505 | 0.05951 | 106.8245 | 11.3836 | 69.9934 | 69.4936 | n/a | 0.99479 | 99.0008 | 382.574 | 308.0222 | 101.0669 | 649.0857 | 0.26702 | 446.7009 | 33.1784 | n/a | 76.1894 | 77.4853 | n/a | 108.9394 | 41.0297 | 8.3699 | 96.3032 | n/a | 25 | 27.8431 | 86 | 31 | 1.0001 | 66.6667 | 94 | 8480 | 32.1569 | 108.49 | 38.1226 | 0 | 19.9375 | 0 | 48.3887 | 32.3594
37080 |  |  | 2501.6292 | 126.7321 | 84.9293 | 99.9993 | 30.0088 | 31.9488 | 0.04707 | 106.8604 | 11.3785 | 69.9164 | 69.3858 | n/a | 0.99457 | 98.9996 | 382.7147 | 308.3058 | 101.2163 | 648.646 | 0.26021 | 446.786 | 33.2 | n/a | 76.046 | 77.5904 | n/a | 108.1298 | 41.0885 | 8.3523 | 96.5134 | n/a | 25 | 27.8431 | 86 | 31 | 1.0015 | 66.2745 | 94 | 8630 | 32.1569 | 107.8415 | 36.8774 | -0.0625 | 19.875 | 0 | 47.8882 | 32.4531
37140 |  |  | 2500.8202 | 128.8228 | 84.9807 | 99.9516 | 30.1339 | 32.0376 | 0.03504 | 107.0082 | 11.4193 | 69.8519 | 69.8151 | n/a | 0.99643 | 99.0064 | 383.0805 | 308.5327 | 101.2163 | 650.4264 | 0.34193 | 446.6442 | 33.7368 | n/a | 75.6957 | 77.492 | n/a | 108.8196 | 41.0366 | 8.467 | 97.6745 | n/a | 24.5 | 28.2353 | 87 | 31 | 0.99797 | 67.0588 | 95 | 8480 | 32.1569 | 108.49 | 38.7451 | 0 | 19.4375 | 0 | 49.3133 | 32.5469
37200 |  |  | 2501.5492 | 128.7798 | 85.0331 | 99.8976 | 30.2023 | 32.0018 | 0.0552 | 107.0229 | 11.2566 | 70.0499 | 69.7113 | n/a | 0.99268 | 99.007 | 382.9398 | 308.3058 | 100.9716 | 651.1036 | 0.35992 | 446.5591 | 33.7353 | n/a | 75.5321 | 77.4853 | n/a | 108.6808 | 40.9259 | 8.4824 | 97.7327 | n/a | 24.5 | 28.6274 | 87 | 31 | 0.99937 | 67.451 | 95 | 8460 | 32.1569 | 108.49 | 38.5925 | 0 | 19.75 | 0 | 48.6877 | 32.6406
37260 |  |  | 2499.0655 | 126.5515 | 84.9928 | 99.9452 | 30.169 | 31.9675 | 0.05673 | 106.8261 | 11.4454 | 69.9867 | 69.8145 | n/a | 0.99511 | 99.0127 | 382.9961 | 308.4192 | 101.3052 | 648.4383 | 0.28696 | 446.6158 | 33.1187 | n/a | 75.739 | 77.4853 | n/a | 109.7459 | 41.1334 | 8.344 | 96.6169 | n/a | 25 | 27.451 | 87 | 31 | 1.0038 | 66.2745 | 94 | 8550 | 32.1569 | 109.4513 | 37.6801 | -0.125 | 21.125 | 0 | 47.0795 | 32.5469
37320 |  |  | 2503.3646 | 126.973 | 85.0524 | 100.0405 | 30.0779 | 31.976 | 0.05196 | 106.8474 | 11.5521 | 69.9849 | 68.8019 | n/a | 0.99407 | 99.0155 | 382.8835 | 308.1073 | 101.2099 | 648.3062 | 0.24587 | 446.5591 | 33.2769 | n/a | 75.8258 | 77.4361 | n/a | 108.522 | 40.9259 | 8.3647 | 96.5393 | n/a | 25 | 27.8431 | 87 | 31 | 0.9984 | 66.2745 | 94 | 8330 | 32.1569 | 108.49 | 38.1927 | -0.0625 | 19.875 | 0 | 48.0102 | 32.4531
37380 |  |  | 2499.2066 | 128.7147 | 84.9913 | 100.2373 | 30.0375 | 32.0272 | 0.0447 | 107.0065 | 11.5734 | 69.9225 | 70.4864 | n/a | 0.99422 | 99.0172 | 382.7991 | 308.164 | 101.3592 | 650.4479 | 0.35384 | 446.6725 | 33.6877 | n/a | 75.4721 | 77.492 | n/a | 109.0813 | 41.0366 | 8.4814 | 97.8201 | n/a | 24.5 | 28.2353 | 87 | 31 | 0.99928 | 67.451 | 99 | 8120 | 32.1569 | 108.49 | 37.7136 | -0.0625 | 19.625 | 0 | 47.3724 | 32.4531
37440 |  |  | 2502.2248 | 128.5632 | 85.1053 | 100.0597 | 29.9749 | 32.0245 | 0.04433 | 107.0204 | 11.4788 | 70.0191 | 69.8028 | n/a | 0.99882 | 99.0212 | 383.5589 | 308.5043 | 101.2291 | 650.5747 | 0.36162 | 446.6442 | 33.6877 | n/a | 75.6289 | 77.5544 | n/a | 109.1132 | 40.9468 | 8.4608 | 97.8686 | n/a | 24.5 | 28.2353 | 87 | 31 | 0.99767 | 67.451 | 99 | 8140 | 32.1569 | 107.8415 | 37.1674 | -0.0625 | 21.0625 | 0 | 47.1283 | 32.3594
37500 |  |  | 2500.3184 | 126.7918 | 84.9376 | 99.9424 | 29.8787 | 31.9757 | 0.05306 | 106.8506 | 11.4322 | 69.9642 | 70.3866 | n/a | 0.99679 | 99.0212 | 382.9961 | 308.3625 | 101.1117 | 649.0668 | 0.2483 | 446.5591 | 33.1982 | n/a | 75.8158 | 77.2855 | n/a | 108.2629 | 41.0265 | 8.3792 | 96.3679 | n/a | 25 | 28.2353 | 86 | 31 | 1.003 | 66.2745 | 94 | 8310 | 32.1569 | 107.8415 | 38.4308 | -0.0625 | 19.6875 | 0 | 48.7396 | 32.2656
37560 |  |  | 2500.9095 | 126.9419 | 84.8573 | 99.8948 | 29.82 | 31.9719 | 0.05254 | 106.8449 | 11.5707 | 69.8331 | 69.7524 | n/a | 0.99629 | 99.0206 | 382.8273 | 308.1924 | 100.9211 | 648.7188 | 0.23735 | 446.5307 | 33.2454 | n/a | 75.5355 | 77.3348 | n/a | 108.0671 | 40.9746 | 8.3585 | 96.3323 | n/a | 25 | 28.2353 | 86 | 31 | 1.0048 | 66.2745 | 94 | 8310 | 32.1569 | 107.8415 | 38.3331 | -0.0625 | 19.375 | 0 | 48.9288 | 32.1719
37620 |  |  | 2499.3641 | 128.5917 | 84.9355 | 100.1201 | 29.8935 | 31.9864 | 0.04843 | 107 | 11.4648 | 69.9101 | 69.6845 | n/a | 0.99582 | 99.0155 | 383.6714 | 308.6178 | 101.2418 | 650.2268 | 0.35165 | 446.5023 | 33.6513 | n/a | 75.4487 | 77.3708 | n/a | 108.9123 | 40.7012 | 8.4205 | 97.7327 | n/a | 24.5 | 28.6274 | 86 | 31 | 1.0012 | 67.451 | 95 | 8530 | 32.1569 | 108.49 | 37.973 | -0.0625 | 19.9375 | 0 | 47.6654 | 32.2656
37680 |  |  | 2499.345 | 128.9198 | 84.9623 | 100.0249 | 29.9945 | 31.9238 | 0.04835 | 107.0114 | 11.2467 | 70.0419 | 69.9776 | n/a | 0.99472 | 99.0178 | 383.5026 | 308.7595 | 101.0989 | 650.5747 | 0.35895 | 446.5023 | 33.7423 | n/a | 75.4287 | 77.4692 | n/a | 109.2352 | 40.9088 | 8.4814 | 97.9203 | n/a | 24.5 | 28.2353 | 86 | 31 | 1.0025 | 67.0588 | 96 | 8460 | 32.1569 | 109.1309 | 37.3077 | -0.0625 | 20.625 | 0 | 46.9055 | 32.4531
37740 |  |  | 2499.7782 | 126.7884 | 84.9816 | 99.99 | 30.0573 | 31.9227 | 0.05672 | 106.8237 | 11.2772 | 69.9767 | 69.4055 | n/a | 0.99257 | 99.0206 | 383.0805 | 308.4192 | 101.3499 | 648.3143 | 0.27286 | 446.5307 | 33.1902 | n/a | 75.6857 | 77.4332 | n/a | 108.6386 | 40.819 | 8.28 | 96.5231 | n/a | 25 | 28.2353 | 87 | 31 | 0.9998 | 66.2745 | 97 | 8430 | 32.1569 | 107.8415 | 37.7716 | -0.125 | 19.5 | 0 | 47.1985 | 32.4531
37800 |  |  | 2501.5296 | 128.3538 | 84.8964 | 100.1329 | 30.0885 | 31.997 | 0.04658 | 106.9976 | 11.3742 | 69.9052 | 71.1397 | n/a | 0.99575 | 99.0234 | 383.1087 | 308.2774 | 101.2546 | 648.7998 | 0.38959 | 446.5307 | 33.6235 | n/a | 75.5355 | 77.4824 | n/a | 109.4918 | 40.8708 | 8.4659 | 97.9203 | n/a | 25 | 28.6274 | 86 | 31 | 1.001 | 67.451 | 96 | 8460 | 32.1569 | 109.4513 | 37.8998 | 0 | 20 | 0 | 47.5769 | 32.5469
37860 |  |  | 2500.1695 | 128.8513 | 84.9837 | 99.9772 | 30.1909 | 31.95 | 0.05005 | 106.9796 | 11.2194 | 69.8987 | 70.3306 | n/a | 0.99743 | 99.0223 | 383.1368 | 308.0222 | 101.2418 | 650.0028 | 0.36138 | 446.6442 | 33.7355 | n/a | 75.1716 | 77.5184 | n/a | 108.9749 | 40.7012 | 8.4824 | 97.7069 | n/a | 24.5 | 28.6274 | 87 | 31 | 1.0002 | 67.451 | 95 | 8410 | 32.1569 | 108.8104 | 38.8519 | -0.0625 | 19.5625 | 0 | 48.3582 | 32.5469
37920 |  |  | 2497.3421 | 128.1984 | 85.2029 | 100.0597 | 30.1968 | 31.9814 | 0.05076 | 106.8416 | 11.2542 | 69.8787 | 69.7495 | n/a | 0.99397 | 99.0285 | 382.377 | 307.4834 | 101.3243 | 649.8814 | 0.27918 | 446.7577 | 33.5266 | n/a | 75.3218 | 77.6528 | n/a | 109.4551 | 40.9468 | 8.3544 | 96.9145 | n/a | 25 | 27.8431 | 87 | 31 | 1.0056 | 66.2745 | 94 | 8240 | 32.1569 | 109.7717 | 38.678 | -0.125 | 19.5 | 0 | 48.2849 | 32.5469
37980 |  |  | 2500.3206 | 126.7386 | 85.076 | 99.9296 | 30.0593 | 31.9507 | 0.05092 | 106.8506 | 11.3879 | 69.8482 | 68.9411 | n/a | 0.993 | 99.0274 | 382.771 | 307.9088 | 101.2418 | 648.2576 | 0.27213 | 446.7009 | 33.1843 | n/a | 75.0647 | 77.42 | n/a | 108.3527 | 40.7531 | 8.3399 | 96.6654 | n/a | 25 | 28.2353 | 87 | 31 | 0.99998 | 66.2745 | 98 | 8330 | 32.1569 | 107.5211 | 36.8164 | -0.0625 | 20.1875 | 0 | 47.5342 | 32.4531
38040 |  |  | 2498.9163 | 128.8849 | 84.9296 | 99.7739 | 29.9656 | 32.0214 | 0.04297 | 107.0188 | 11.3296 | 69.9224 | 70.6764 | n/a | 1.001 | 99.0342 | 383.2493 | 308.5327 | 101.0861 | 650.2807 | 0.35214 | 446.6158 | 33.7273 | n/a | 75.3152 | 77.5052 | n/a | 109.2377 | 40.8949 | 8.4742 | 97.9689 | n/a | 24.5 | 29.0196 | 87 | 31 | 1.0022 | 67.451 | 96 | 8430 | 32.1569 | 108.49 | 37.8937 | -0.125 | 21.0625 | 0 | 47.7783 | 32.3594
38100 |  |  | 2502.0521 | 128.6987 | 85.0107 | 99.8152 | 29.8267 | 32.0011 | 0.04809 | 107.0106 | 11.3657 | 69.8956 | 70.5706 | n/a | 0.99407 | 99.0336 | 384.797 | 309.5819 | 101.175 | 650.8877 | 0.34582 | 446.7009 | 33.7209 | n/a | 75.9659 | 77.5478 | n/a | 109.2092 | 40.5246 | 8.4835 | 97.9268 | n/a | 24.5 | 28.6274 | 87 | 31 | 0.99937 | 67.451 | 100 | 8330 | 32.1569 | 108.1619 | 37.5336 | -0.0625 | 21.125 | 0 | 47.5983 | 32.1719
38160 |  |  | 2499.3713 | 126.6544 | 84.9614 | 99.9708 | 29.6844 | 31.9773 | 0.05886 | 106.8384 | 11.4126 | 69.906 | 69.4814 | n/a | 0.99315 | 99.0336 | 382.8835 | 308.5894 | 101.1878 | 648.4599 | 0.26897 | 446.6158 | 33.1497 | n/a | 75.8158 | 77.4626 | n/a | 108.8468 | 40.6943 | 8.3513 | 96.6104 | n/a | 25 | 27.8431 | 87 | 31 | 0.99974 | 66.2745 | 94 | 8410 | 32.1569 | 108.49 | 36.9537 | 0 | 20.5 | 0 | 46.8689 | 32.0781
38220 |  |  | 2500.4839 | 126.75 | 84.7796 | 99.9516 | 29.7468 | 31.9754 | 0.0567 | 106.8441 | 11.3231 | 69.897 | 69.5304 | n/a | 0.99568 | 99.0353 | 382.9117 | 308.5894 | 101.1686 | 648.5867 | 0.24854 | 446.7009 | 33.1895 | n/a | 75.6223 | 77.3443 | n/a | 108.1516 | 40.6734 | 8.3347 | 96.4649 | n/a | 25 | 28.2353 | 86 | 31 | 1.0001 | 66.2745 | 94 | 8480 | 32.1569 | 107.8415 | 36.7584 | -0.0625 | 20.125 | 0 | 47.4029 | 32.1719
38280 |  |  | 2499.9084 | 129.009 | 84.8748 | 99.9452 | 29.8957 | 31.9249 | 0.04265 | 107.0302 | 11.2142 | 69.865 | 70.1833 | n/a | 0.98932 | 99.0342 | 383.1087 | 308.3909 | 101.1146 | 650.4372 | 0.33755 | 446.7009 | 33.7732 | n/a | 75.709 | 77.4361 | n/a | 108.5129 | 40.6664 | 8.4866 | 97.5452 | n/a | 24.5 | 28.6274 | 86 | 31 | 1.0018 | 67.451 | 99 | 8330 | 32.1569 | 107.8415 | 38.4735 | -0.1875 | 19.5 | 0 | 48.9227 | 32.3594
38340 |  |  | 2499.2022 | 128.4971 | 84.906 | 99.9772 | 30.0511 | 31.9566 | 0.04284 | 106.9861 | 11.2694 | 69.9442 | 70.1263 | n/a | 0.99661 | 99.0348 | 382.7991 | 308.164 | 101.0512 | 650.483 | 0.34946 | 446.7293 | 33.6297 | n/a | 75.4654 | 77.3708 | n/a | 109.5728 | 40.805 | 8.469 | 97.5904 | n/a | 24.5 | 28.2353 | 86 | 31 | 1.0048 | 67.451 | 99 | 8290 | 32.1569 | 108.8104 | 38.5223 | 0 | 20.0625 | 0 | 48.4528 | 32.4531
38400 |  |  | 2501.3908 | 126.9231 | 84.8794 | 99.9552 | 30.1473 | 31.9846 | 0.05745 | 106.8522 | 11.3203 | 69.9643 | 70.2794 | n/a | 0.99275 | 99.0353 | 383.0524 | 308.561 | 101.2198 | 649.2961 | 0.25219 | 446.8995 | 33.2422 | n/a | 75.2985 | 77.1018 | n/a | 107.9285 | 40.9885 | 8.3296 | 96.3355 | n/a | 25 | 28.2353 | 86 | 31 | 0.99956 | 66.2745 | 94 | 8550 | 32.1569 | 107.8415 | 38.1378 | 0 | 19.625 | 0 | 48.8037 | 32.5469
38460 |  |  | 2498.519 | 128.941 | 85.0096 | 100.1109 | 30.2061 | 31.9839 | 0.04829 | 107.0563 | 11.2229 | 69.8386 | 70.1862 | n/a | 0.995 | 99.0359 | 382.7428 | 308.2207 | 101.2326 | 650.1512 | 0.3446 | 446.8711 | 33.7367 | n/a | 75.2551 | 77.1151 | n/a | 109.6297 | 40.8987 | 8.4907 | 97.8977 | n/a | 24.5 | 28.2353 | 86 | 31 | 1.0019 | 67.451 | 95 | 8480 | 32.1569 | 109.1309 | 37.7014 | -0.125 | 20.3125 | 0 | 46.9391 | 32.5469
38520 |  |  | 2499.612 | 129.0488 | 85.0037 | 99.9232 | 30.1942 | 31.9503 | 0.04868 | 107.1151 | 11.3487 | 69.945 | 70.4731 | n/a | 0.995 | 99.0421 | 382.8835 | 308.3909 | 101.3307 | 650.6773 | 0.33876 | 446.786 | 33.7796 | n/a | 76.006 | 77.5118 | n/a | 108.8832 | 40.7462 | 8.4515 | 97.8751 | n/a | 24.5 | 28.2353 | 87 | 31 | 0.99788 | 67.451 | 99 | 8190 | 32.1569 | 107.8415 | 37.0819 | -0.0625 | 20.25 | 0 | 47.3145 | 32.5469
38580 |  |  | 2499.4221 | 126.8952 | 85.0836 | 100.0981 | 30.1097 | 32.0183 | 0.05561 | 107.138 | 11.4658 | 69.8951 | 69.8565 | n/a | 0.99568 | 99.0466 | 382.6584 | 308.1357 | 101.2674 | 649.226 | 0.25389 | 446.8428 | 33.2134 | n/a | 75.5122 | 77.5941 | n/a | 108.3162 | 40.6253 | 8.3606 | 96.5425 | n/a | 25 | 28.2353 | 87 | 31 | 0.99934 | 66.2745 | 97 | 8020 | 32.1569 | 107.2006 | 37.5336 | -0.0625 | 20.125 | 0 | 47.3419 | 32.4531
38640 |  |  | 2500.3728 | 126.8108 | 85.0394 | 99.9552 | 30.0752 | 31.9594 | 0.05717 | 107.1077 | 11.3424 | 69.9398 | 70.3982 | n/a | 0.99525 | 99.0495 | 383.1087 | 307.9372 | 100.9815 | 648.8564 | 0.24149 | 446.7293 | 33.2039 | n/a | 75.205 | 77.6433 | n/a | 107.9148 | 40.7291 | 8.3162 | 96.3355 | n/a | 25 | 28.2353 | 87 | 31 | 1.0009 | 66.2745 | 97 | 8120 | 32.1569 | 107.2006 | 38.2233 | -0.125 | 19.1875 | 0 | 48.819 | 32.4531
38700 |  |  | 2499.4782 | 129.1081 | 85.1865 | 99.7712 | 30.0624 | 32.0022 | 0.04359 | 107.2718 | 11.3839 | 70.0039 | 70.0144 | n/a | 0.99514 | 99.0483 | 383.8403 | 308.5043 | 101.1785 | 650.2969 | 0.35068 | 446.786 | 33.7933 | n/a | 75.3352 | 77.5515 | n/a | 109.3355 | 40.5284 | 8.4793 | 97.9591 | n/a | 24.5 | 28.2353 | 87 | 31 | 1.0009 | 67.451 | 99 | 8290 | 32.1569 | 108.1619 | 37.7441 | 0 | 19.9375 | 0 | 47.2412 | 32.4531
38760 |  |  | 2500.806 | 128.7653 | 85.2387 | 99.9552 | 30.0723 | 32.0129 | 0.04581 | 107.2726 | 11.4379 | 69.8864 | 70.0471 | n/a | 0.98925 | 99.0483 | 383.7277 | 308.7595 | 101.4103 | 650.8796 | 0.34849 | 446.8995 | 33.7215 | n/a | 75.3552 | 77.6433 | n/a | 108.5131 | 40.7291 | 8.4649 | 97.7425 | n/a | 24.5 | 28.6274 | 87 | 31 | 1.004 | 67.451 | 95 | 8600 | 32.1569 | 108.49 | 37.9089 | -0.0625 | 18.75 | 0 | 48.0988 | 32.4531
38820 |  |  | 2499.4699 | 126.9614 | 85.0247 | 100.0029 | 30.0068 | 31.9761 | 0.05593 | 107.1151 | 11.3162 | 69.8213 | 70.8582 | n/a | 0.99282 | 99.0483 | 383.1649 | 308.561 | 101.2198 | 649.2772 | 0.23395 | 446.8995 | 33.2314 | n/a | 75.5756 | 77.5449 | n/a | 108.1088 | 40.8329 | 8.3337 | 96.3711 | n/a | 25 | 28.2353 | 87 | 31 | 1.0013 | 66.2745 | 97 | 8120 | 32.1569 | 107.2006 | 38.1805 | -0.1875 | 19.1875 | 0 | 48.3429 | 32.3594
38880 |  |  | 2500.1998 | 126.8228 | 84.8827 | 100.1393 | 29.9005 | 32.0009 | 0.05395 | 107.1184 | 11.3009 | 69.9967 | 70.5282 | n/a | 0.99368 | 99.0478 | 383.5589 | 308.9013 | 101.2134 | 649.3069 | 0.22738 | 446.7293 | 33.2048 | n/a | 75.3619 | 77.3414 | n/a | 107.941 | 40.6702 | 8.3482 | 96.3485 | n/a | 25 | 28.2353 | 86 | 31 | 0.99898 | 66.2745 | 94 | 8140 | 32.1569 | 107.5211 | 38.3362 | -0.125 | 20 | 0 | 48.4253 | 32.2656
38940 |  |  | 2499.67 | 128.9904 | 84.8277 | 100.0313 | 29.8933 | 32.062 | 0.0463 | 107.2588 | 11.441 | 70.0088 | 70.4803 | n/a | 0.994 | 99.0472 | 383.5589 | 308.7879 | 101.2482 | 649.9489 | 0.34436 | 446.8428 | 33.7651 | n/a | 75.3052 | 77.2789 | n/a | 109.0974 | 40.7082 | 8.5165 | 97.9106 | n/a | 24.5 | 28.6274 | 86 | 31 | 1.0002 | 67.451 | 96 | 8410 | 32.1569 | 109.1309 | 37.4237 | -0.125 | 19.8125 | 0 | 47.2443 | 32.2656
39000 |  |  | 2500.8646 | 129.0458 | 84.7692 | 99.6979 | 29.8468 | 32.0136 | 0.0479 | 107.2734 | 11.5309 | 69.9232 | 70.4033 | n/a | 0.99586 | 99.0495 | 383.6433 | 308.6178 | 101.1529 | 650.6044 | 0.33414 | 446.9563 | 33.7958 | n/a | 74.8643 | 77.2297 | n/a | 109.03 | 40.6044 | 8.4762 | 97.9009 | n/a | 24.5 | 28.6274 | 86 | 31 | 0.9976 | 67.451 | 96 | 8430 | 32.1569 | 108.49 | 37.1063 | 0 | 20.5 | 0 | 47.0489 | 32.2656
39060 |  |  | 2499.1407 | 127.0972 | 84.8933 | 99.882 | 29.7988 | 32.0063 | 0.05534 | 107.1029 | 11.3717 | 69.9477 | 69.5961 | n/a | 0.99322 | 99.0489 | 383.3056 | 308.164 | 101.1465 | 649.0021 | 0.21328 | 446.9279 | 33.2625 | n/a | 75.3853 | 77.42 | n/a | 108.3185 | 40.3897 | 8.3874 | 96.397 | n/a | 25 | 27.8431 | 86 | 31 | 0.9998 | 66.2745 | 94 | 8140 | 32.1569 | 108.1619 | 37.561 | -0.125 | 19.5625 | 0 | 47.7417 | 32.1719
39120 |  |  | 2502.0878 | 128.8906 | 85.096 | 100.0441 | 29.8074 | 31.9957 | 0.04486 | 107.2433 | 11.457 | 69.8664 | 69.5566 | n/a | 0.99489 | 99.0495 | 383.1649 | 308.1357 | 101.1657 | 650.8742 | 0.32004 | 446.8428 | 33.7717 | n/a | 74.8977 | 77.5875 | n/a | 107.8312 | 40.7221 | 8.4917 | 97.7295 | n/a | 24.5 | 29.4118 | 87 | 31 | 1.0035 | 67.451 | 99 | 8580 | 32.1569 | 106.8802 | 37.6526 | -0.125 | 20.1875 | 0 | 48.5748 | 32.2656
39180 |  |  | 2498.7544 | 129.0141 | 85.2183 | 100.1457 | 29.913 | 32.0022 | 0.04859 | 107.1004 | 11.5878 | 69.9174 | 69.8255 | n/a | 0.99475 | 99.0495 | 382.7428 | 307.8804 | 101.2198 | 651.0469 | 0.33195 | 446.8711 | 33.759 | n/a | 74.5603 | 77.6433 | n/a | 108.6257 | 40.8848 | 8.4804 | 97.7586 | n/a | 24.5 | 29.0196 | 87 | 31 | 0.99956 | 67.451 | 96 | 8430 | 32.1569 | 108.49 | 38.1836 | -0.0625 | 20.0625 | 0 | 49.2126 | 32.2656
39240 |  |  | 2499.7911 | 126.8495 | 85.0799 | 99.936 | 29.9192 | 31.9784 | 0.05495 | 106.9192 | 11.564 | 69.7888 | 70.7141 | n/a | 0.9919 | 99.0472 | 383.1649 | 308.079 | 101.2959 | 648.7647 | 0.27408 | 446.9846 | 33.2063 | n/a | 74.4901 | 77.5742 | n/a | 108.721 | 40.6563 | 8.3275 | 96.6137 | n/a | 25 | 27.8431 | 87 | 31 | 1.0001 | 66.2745 | 98 | 8090 | 32.1569 | 107.8415 | 36.9415 | -0.0625 | 20.3125 | 0 | 47.1283 | 32.3594
39300 |  |  | 2500.2441 | 126.9121 | 84.9337 | 99.99 | 29.9983 | 31.983 | 0.05267 | 106.9437 | 11.4455 | 69.9706 | 69.8159 | n/a | 0.99529 | 99.0495 | 383.3338 | 308.3342 | 101.1117 | 648.8726 | 0.23954 | 446.8428 | 33.2362 | n/a | 74.9245 | 77.384 | n/a | 108.2215 | 40.6113 | 8.3513 | 96.5975 | n/a | 25 | 28.2353 | 86 | 31 | 1.0004 | 66.2745 | 98 | 8410 | 32.1569 | 107.2006 | 36.9781 | -0.125 | 20.5625 | 0 | 47.5861 | 32.3594
39360 |  |  | 2501.2464 | 129.1338 | 85.0145 | 99.9397 | 30.1035 | 31.9934 | 0.04768 | 107.04 | 11.4345 | 69.8725 | 69.2704 | n/a | 0.99161 | 99.0523 | 383.6152 | 308.6461 | 101.2517 | 650.278 | 0.32466 | 446.8428 | 33.8184 | n/a | 75.1115 | 77.4303 | n/a | 108.9492 | 40.8677 | 8.4597 | 97.6713 | n/a | 24.5 | 28.2353 | 86 | 31 | 1.0008 | 67.451 | 99 | 8310 | 32.1569 | 108.49 | 37.9852 | -0.0625 | 19.375 | 0 | 48.0652 | 32.4531
39420 |  |  | 2499.9148 | 129.012 | 84.92 | 99.9745 | 30.2066 | 31.9883 | 0.04516 | 107.0596 | 11.4327 | 69.8735 | 71.0783 | n/a | 0.99564 | 99.0517 | 383.7559 | 308.7028 | 101.0484 | 650.8662 | 0.33341 | 446.8995 | 33.7718 | n/a | 75.8893 | 77.4663 | n/a | 109.3668 | 40.5423 | 8.5 | 97.8718 | n/a | 24.5 | 28.6274 | 86 | 31 | 0.99892 | 67.451 | 100 | 8310 | 32.1569 | 108.49 | 37.3261 | -0.0625 | 20.5 | 0 | 47.0215 | 32.5469
39480 |  |  | 2499.5446 | 127.1181 | 84.8962 | 99.9809 | 30.1933 | 31.9742 | 0.04918 | 106.898 | 11.2819 | 69.9295 | 70.0734 | n/a | 0.99486 | 99.0523 | 383.39 | 308.4476 | 101.1024 | 648.8484 | 0.23419 | 446.8428 | 33.2751 | n/a | 75.0949 | 77.3253 | n/a | 108.6146 | 40.6012 | 8.3595 | 96.5263 | n/a | 25 | 27.8431 | 86 | 31 | 0.99696 | 66.2745 | 94 | 8600 | 32.1569 | 108.1619 | 37.4542 | -0.125 | 19.625 | 0 | 47.1893 | 32.5469
39540 |  |  | 2502.2981 | 128.5921 | 84.8837 | 99.838 | 30.1055 | 31.9782 | 0.04254 | 107.0637 | 11.3152 | 69.8357 | 69.964 | n/a | 0.99286 | 99.0483 | 382.9398 | 308.079 | 101.1977 | 649.6872 | 0.32928 | 446.8995 | 33.6963 | n/a | 75.382 | 77.3745 | n/a | 108.4294 | 40.5493 | 8.5237 | 97.7392 | n/a | 24.5 | 28.6274 | 86 | 31 | 0.99925 | 67.451 | 99 | 8290 | 32.1569 | 107.8415 | 37.2833 | 0 | 19.25 | 0 | 48.6389 | 32.4531
39600 |  |  | 2501.4517 | 129.2862 | 84.9669 | 100.0825 | 30.0971 | 32.0051 | 0.04441 | 107.04 | 11.4143 | 69.8492 | 70.1822 | n/a | 0.99361 | 99.0495 | 383.1087 | 307.9939 | 101.3946 | 650.5883 | 0.33609 | 446.9846 | 33.8667 | n/a | 74.8444 | 77.578 | n/a | 109.0857 | 40.6082 | 8.4225 | 97.8977 | n/a | 24.5 | 28.6274 | 86 | 31 | 1.0013 | 67.451 | 99 | 8290 | 32.1569 | 108.1619 | 36.9751 | 0 | 20.3125 | 0 | 46.9421 | 32.4531
39660 |  |  | 2500.0389 | 127.1661 | 85.036 | 100.0349 | 30.0555 | 31.9949 | 0.0552 | 106.9045 | 11.3254 | 69.8705 | 70.2918 | n/a | 0.99432 | 99.0495 | 383.2775 | 308.2774 | 101.347 | 649.7952 | 0.23249 | 447.013 | 33.2925 | n/a | 74.2127 | 77.578 | n/a | 108.1936 | 40.7639 | 8.3957 | 96.4714 | n/a | 25 | 28.2353 | 86 | 31 | 0.99977 | 66.2745 | 97 | 8140 | 32.1569 | 107.2006 | 37.5153 | -0.125 | 19.6875 | 0 | 47.7661 | 32.4531
39720 |  |  | 2499.6992 | 127.3016 | 85.0296 | 100.0221 | 29.9858 | 31.984 | 0.05647 | 106.8718 | 11.335 | 69.9072 | 69.0998 | n/a | 0.99568 | 99.0495 | 383.0524 | 308.3342 | 100.9054 | 648.8592 | 0.21182 | 447.1832 | 33.3235 | n/a | 74.557 | 77.4171 | n/a | 108.1657 | 40.2827 | 8.3234 | 96.3032 | n/a | 25 | 27.8431 | 86 | 31 | 1.0028 | 65.8824 | 97 | 8090 | 32.1569 | 107.5211 | 37.9944 | 0 | 19.125 | 0 | 48.4161 | 32.3594
39780 |  |  | 2501.3 | 129.0987 | 84.9911 | 100.0633 | 29.9192 | 32.0311 | 0.04948 | 107.031 | 11.4677 | 69.9242 | 69.4277 | n/a | 0.99864 | 99.0495 | 383.4745 | 308.561 | 101.2802 | 650.5721 | 0.31372 | 446.9846 | 33.8155 | n/a | 75.175 | 77.4597 | n/a | 108.6397 | 40.5354 | 8.4484 | 97.6325 | n/a | 24.5 | 28.2353 | 86 | 31 | 0.99837 | 67.0588 | 95 | 8430 | 32.1569 | 108.1619 | 38.7146 | 0 | 19.375 | 0 | 49.0173 | 32.2656
39840 |  |  | 2500.183 | 128.8005 | 85.102 | 100.0633 | 29.8633 | 31.9688 | 0.04765 | 107.04 | 11.4656 | 69.913 | 68.9094 | n/a | 0.99364 | 99.0461 | 382.968 | 308.3625 | 101.2326 | 651.0172 | 0.32977 | 447.013 | 33.7223 | n/a | 75.5255 | 77.312 | n/a | 109.4308 | 40.5354 | 8.4959 | 97.8136 | n/a | 24.5 | 28.6274 | 87 | 31 | 1.003 | 67.451 | 95 | 8530 | 32.1569 | 109.4513 | 37.9974 | -0.125 | 20.375 | 0 | 47.9889 | 32.2656
39900 |  |  | 2499.7201 | 126.7129 | 84.8867 | 99.9552 | 29.8066 | 31.95 | 0.05701 | 106.8833 | 11.28 | 69.9635 | 70.7303 | n/a | 0.99175 | 99.0512 | 383.1649 | 308.476 | 101.1721 | 649.0695 | 0.23249 | 446.9279 | 33.1696 | n/a | 75.669 | 77.5449 | n/a | 108.2232 | 40.3137 | 8.3255 | 96.4164 | n/a | 25 | 28.2353 | 86 | 31 | 0.99818 | 66.2745 | 94 | 8330 | 32.1569 | 108.1619 | 36.9995 | 0 | 19.4375 | 0 | 47.4579 | 32.2656
39960 |  |  | 2501.3917 | 129.0954 | 84.8535 | 99.99 | 29.8536 | 31.9512 | 0.04822 | 107.0335 | 11.3268 | 69.94 | 70.1252 | n/a | 0.996 | 99.0517 | 384.1498 | 309.1282 | 101.2546 | 650.2025 | 0.33244 | 446.9563 | 33.8159 | n/a | 75.3186 | 77.4332 | n/a | 109.1159 | 40.4556 | 8.4917 | 97.8298 | n/a | 24.5 | 28.6274 | 86 | 31 | 0.99983 | 67.8431 | 95 | 8430 | 32.1569 | 108.8104 | 37.0789 | -0.0625 | 20.25 | 0 | 47.0093 | 32.2656
40020 |  |  | 2500.2422 | 128.9186 | 85.1206 | 99.9809 | 29.9826 | 31.952 | 0.04752 | 107.0318 | 11.3641 | 69.8891 | 69.9745 | n/a | 0.9915 | 99.0534 | 383.0524 | 308.2207 | 101.2453 | 651.0415 | 0.33025 | 447.013 | 33.7541 | n/a | 75.2551 | 77.4729 | n/a | 109.1454 | 40.2377 | 8.4886 | 97.8201 | n/a | 24.5 | 28.6274 | 87 | 31 | 1.0018 | 67.451 | 99 | 8430 | 32.1569 | 108.49 | 37.7441 | -0.0625 | 20.5625 | 0 | 47.7783 | 32.3594
40080 |  |  | 2499.5123 | 126.9206 | 85.1864 | 99.9745 | 30.0699 | 31.9342 | 0.05536 | 106.8882 | 11.2554 | 70.0314 | 69.6577 | n/a | 0.99436 | 99.054 | 382.8554 | 308.3625 | 101.1437 | 649.2206 | 0.24416 | 447.0414 | 33.2212 | n/a | 74.9044 | 77.7124 | n/a | 108.2957 | 40.5943 | 8.3316 | 96.494 | n/a | 25 | 28.2353 | 87 | 31 | 1.0012 | 66.2745 | 98 | 8210 | 32.1569 | 107.5211 | 36.6608 | -0.0625 | 19.9375 | 0 | 47.5586 | 32.4531
40140 |  |  | 2499.5964 | 127.3899 | 85.2969 | 100.1521 | 30.139 | 31.9253 | 0.05406 | 106.8947 | 11.2605 | 69.9742 | 70.2186 | n/a | 0.99218 | 99.0563 | 382.7147 | 308.1924 | 101.2738 | 648.8376 | 0.24562 | 446.9563 | 33.3452 | n/a | 74.831 | 77.7975 | n/a | 108.1168 | 40.4246 | 8.3936 | 96.5943 | n/a | 25 | 28.2353 | 87 | 31 | 1.0017 | 66.2745 | 94 | 8380 | 32.1569 | 108.1619 | 37.1918 | -0.125 | 20.0625 | 0 | 48.5107 | 32.5469
40200 |  |  | 2500.552 | 128.9335 | 85.2159 | 99.9204 | 30.1808 | 31.9402 | 0.04672 | 107.0155 | 11.367 | 69.8941 | 69.0404 | n/a | 0.99464 | 99.0563 | 383.1368 | 309.0431 | 101.2802 | 650.5667 | 0.32928 | 447.013 | 33.7622 | n/a | 75.2184 | 77.4105 | n/a | 108.8416 | 40.4835 | 8.4969 | 97.736 | n/a | 24.5 | 29.0196 | 87 | 31 | 1.0039 | 67.451 | 99 | 8460 | 32.1569 | 108.1619 | 38.7299 | -0.0625 | 19.8125 | 0 | 48.8251 | 32.5469
40260 |  |  | 2496.8081 | 127.7794 | 84.9743 | 99.8856 | 30.12 | 32.0131 | 0.05112 | 106.8653 | 11.3353 | 69.894 | 70.7034 | n/a | 0.99622 | 99.0557 | 382.9961 | 308.2774 | 101.2453 | 650.0865 | 0.22398 | 447.0414 | 33.4123 | n/a | 75.4254 | 77.4237 | n/a | 108.5344 | 40.3936 | 8.3347 | 96.5102 | n/a | 25 | 28.2353 | 87 | 31 | 0.99846 | 66.2745 | 94 | 8070 | 32.1569 | 107.8415 | 38.1683 | -0.125 | 20.125 | 0 | 48.1018 | 32.4531
40320 |  |  | 2501.1572 | 126.9606 | 84.8141 | 99.9589 | 29.9984 | 32.0421 | 0.05035 | 106.8702 | 11.3674 | 69.9852 | 70.457 | n/a | 0.98943 | 99.0602 | 383.3338 | 308.5894 | 101.2233 | 648.2415 | 0.232 | 446.9279 | 33.2536 | n/a | 75.5957 | 77.3518 | n/a | 108.7062 | 40.2137 | 8.3843 | 96.5846 | n/a | 25 | 27.8431 | 86 | 31 | 1.0012 | 66.2745 | 94 | 8260 | 32.1569 | 108.49 | 37.0514 | -0.125 | 20.125 | 0 | 47.0764 | 32.3594
40380 |  |  | 2502.1878 | 129.0334 | 84.7849 | 99.9461 | 29.929 | 32.0495 | 0.0421 | 107.0294 | 11.5031 | 69.8573 | 69.9629 | n/a | 0.99118 | 99.0608 | 384.9939 | 309.8938 | 101.2581 | 650.0218 | 0.32685 | 446.9279 | 33.8104 | n/a | 75.3453 | 77.2893 | n/a | 109.0692 | 40.1998 | 8.4762 | 97.833 | n/a | 24.5 | 28.6274 | 86 | 31 | 0.99968 | 67.451 | 96 | 8550 | 32.1569 | 108.8104 | 36.9507 | -0.0625 | 20.5 | 0 | 46.9513 | 32.2656
40440 |  |  | 2500.8751 | 129.0448 | 84.9399 | 100.0477 | 29.8637 | 32.0237 | 0.04354 | 107.0033 | 11.4493 | 69.9396 | 70.1461 | n/a | 0.99693 | 99.0619 | 382.8273 | 308.3909 | 101.2169 | 650.1243 | 0.33147 | 446.8995 | 33.798 | n/a | 75.4722 | 77.3452 | n/a | 109.2097 | 40.2587 | 8.4907 | 97.7974 | n/a | 24.5 | 28.2353 | 86 | 31 | 1.001 | 67.8431 | 96 | 8460 | 32.1569 | 109.1309 | 37.5305 | 0 | 20.625 | 0 | 47.4945 | 32.2656
40500 |  |  | 2499.1671 | 127.1789 | 84.8875 | 99.9525 | 29.7959 | 31.9378 | 0.05492 | 106.8816 | 11.3369 | 69.8341 | 69.5364 | n/a | 0.99454 | 99.0625 | 383.39 | 308.9013 | 101.2645 | 648.9914 | 0.24416 | 446.8711 | 33.2843 | n/a | 75.8727 | 77.3452 | n/a | 108.2763 | 40.4664 | 8.3492 | 96.5619 | n/a | 25 | 27.8431 | 86 | 31 | 0.99788 | 66.2745 | 98 | 8090 | 32.1569 | 107.5211 | 37.0209 | -0.125 | 19.75 | 0 | 47.7356 | 32.1719
40560 |  |  | 2501.0808 | 127.091 | 84.8686 | 99.8701 | 29.8174 | 31.9402 | 0.05482 | 106.8555 | 11.3905 | 69.8487 | 69.96 | n/a | 0.99422 | 99.0631 | 382.7147 | 308.5043 | 100.9915 | 648.2874 | 0.25097 | 446.8711 | 33.2867 | n/a | 75.352 | 77.26 | n/a | 108.4581 | 40.5323 | 8.312 | 96.4584 | n/a | 25 | 27.8431 | 86 | 31 | 0.99876 | 66.2745 | 98 | 8120 | 32.1569 | 107.8415 | 37.735 | 0 | 19.875 | 0 | 48.5992 | 32.2656
40620 |  |  | 2501.5928 | 129.017 | 85.0514 | 99.9589 | 29.9656 | 31.9384 | 0.0466 | 107.0074 | 11.3498 | 69.877 | 70.2087 | n/a | 0.99622 | 99.0699 | 383.1931 | 308.6745 | 101.2709 | 650.1702 | 0.3339 | 446.7293 | 33.7981 | n/a | 74.8778 | 77.7455 | n/a | 109.1619 | 40.1098 | 8.4504 | 97.7586 | n/a | 24.5 | 28.6274 | 87 | 31 | 1.0067 | 67.451 | 99 | 8330 | 32.1569 | 108.49 | 37.5946 | 0 | 19.5625 | 0 | 47.5372 | 32.3594
40680 |  |  | 2502.0655 | 129.1386 | 85.2812 | 100.2098 | 30.1127 | 31.947 | 0.04622 | 107.0457 | 11.3161 | 69.9628 | 70.9962 | n/a | 0.99607 | 99.0778 | 382.8273 | 308.4192 | 101.2837 | 650.9094 | 0.33366 | 446.7293 | 33.8363 | n/a | 75.1918 | 77.8079 | n/a | 108.7795 | 40.5393 | 8.4762 | 97.8265 | n/a | 24.5 | 28.6274 | 87 | 31 | 0.99956 | 67.451 | 99 | 8360 | 32.1569 | 108.1619 | 36.9476 | -0.0625 | 20.5 | 0 | 47.406 | 32.4531
40740 |  |  | 2500.0464 | 127.1304 | 85.0322 | 100.0606 | 30.1678 | 31.9795 | 0.05656 | 106.8947 | 11.4262 | 69.832 | 69.833 | n/a | 0.99536 | 99.0795 | 383.4182 | 308.7312 | 101.2297 | 648.6272 | 0.24951 | 446.8428 | 33.2833 | n/a | 75.1717 | 77.7521 | n/a | 108.4188 | 40.3246 | 8.3554 | 96.6492 | n/a | 25 | 27.8431 | 87 | 31 | 0.99867 | 66.2745 | 94 | 8410 | 32.1569 | 108.1619 | 36.5662 | 0 | 20.4375 | 0 | 46.9513 | 32.5469
40800 |  |  | 2500.2605 | 126.6714 | 84.9917 | 99.9397 | 30.1436 | 31.9602 | 0.05811 | 106.8547 | 11.5614 | 69.9766 | 68.8486 | n/a | 0.99347 | 99.0846 | 382.9398 | 308.5327 | 101.1565 | 648.7027 | 0.24416 | 446.8428 | 33.1659 | n/a | 74.7642 | 77.3811 | n/a | 108.8142 | 40.3486 | 8.3347 | 96.4455 | n/a | 25 | 28.2353 | 86 | 31 | 0.99861 | 66.2745 | 94 | 8330 | 32.1569 | 108.49 | 38.2935 | 0 | 20.75 | 0 | 47.9401 | 32.5469
40860 |  |  | 2499.6777 | 128.8682 | 84.9992 | 100.0541 | 30.1511 | 31.9216 | 0.05132 | 107.0074 | 11.537 | 69.8417 | 69.6172 | n/a | 0.994 | 99.0869 | 382.771 | 308.7312 | 101.1757 | 650.1944 | 0.34047 | 446.7293 | 33.7333 | n/a | 75.1583 | 77.4994 | n/a | 108.9837 | 40.3695 | 8.3957 | 97.6292 | n/a | 24.5 | 28.6274 | 86 | 31 | 1.003 | 67.451 | 95 | 8410 | 32.1569 | 108.49 | 38.6841 | -0.125 | 19.9375 | 0 | 48.6572 | 32.4531
40920 |  |  | 2501.2106 | 128.624 | 85.0017 | 99.9269 | 30.0971 | 31.9538 | 0.05153 | 106.9861 | 11.511 | 69.9404 | 69.8624 | n/a | 0.99514 | 99.0846 | 382.6303 | 308.4476 | 101.096 | 649.9462 | 0.3626 | 446.8428 | 33.69 | n/a | 75.3019 | 77.4663 | n/a | 109.3996 | 40.3347 | 8.4804 | 97.8363 | n/a | 24.5 | 28.2353 | 86 | 31 | 0.99861 | 67.451 | 99 | 8120 | 32.1569 | 109.1309 | 37.8418 | 0 | 20.375 | 0 | 47.5281 | 32.4531
40980 |  |  | 2499.0697 | 126.7646 | 85.0399 | 99.9049 | 30.0458 | 31.9845 | 0.04705 | 106.8833 | 11.6153 | 69.9899 | 69.1149 | n/a | 0.99261 | 99.0857 | 383.2212 | 308.8163 | 101.1693 | 648.3278 | 0.29377 | 446.8711 | 33.1745 | n/a | 74.7508 | 77.3944 | n/a | 108.6062 | 40.4145 | 8.343 | 96.7204 | n/a | 25 | 28.2353 | 87 | 31 | 1.0004 | 66.6667 | 95 | 8260 | 32.1569 | 108.49 | 36.6852 | -0.0625 | 21.0625 | 0 | 46.9116 | 32.3594
41040 |  |  | 2497.3639 | 129.164 | 85.0709 | 100.2382 | 30.0513 | 32.0427 | 0.03843 | 107.009 | 11.6005 | 69.8881 | 69.4516 | n/a | 0.99707 | 99.0857 | 382.771 | 308.5894 | 101.3122 | 650.3779 | 0.34946 | 446.786 | 33.7794 | n/a | 74.7843 | 77.542 | n/a | 108.662 | 40.4664 | 8.4391 | 97.7457 | n/a | 24.5 | 28.6274 | 86 | 31 | 1.0009 | 67.8431 | 95 | 8460 | 32.1569 | 108.49 | 38.5162 | -0.1875 | 20.125 | 0 | 48.6114 | 32.4531
41100 |  |  | 2500.118 | 128.8916 | 84.979 | 99.7941 | 30.0879 | 32.0585 | 0.04364 | 106.9796 | 11.4107 | 69.913 | 69.9829 | n/a | 0.995 | 99.0829 | 382.968 | 308.7312 | 101.1536 | 650.1674 | 0.35408 | 446.6725 | 33.7453 | n/a | 75.1249 | 77.5259 | n/a | 108.5198 | 40.3455 | 8.4587 | 97.5452 | n/a | 24.5 | 28.6274 | 87 | 31 | 1.0004 | 67.0588 | 95 | 8410 | 32.1569 | 108.49 | 38.5742 | 0 | 19.5625 | 0 | 48.7488 | 32.4531
41160 |  |  | 2500.2529 | 126.6327 | 85.0305 | 100.045 | 30.0113 | 32.0175 | 0.06056 | 106.8547 | 11.4637 | 69.9081 | 69.6683 | n/a | 0.99461 | 99.0818 | 382.9961 | 308.7312 | 101.4046 | 648.4249 | 0.27894 | 446.6442 | 33.1557 | n/a | 75.0716 | 77.5884 | n/a | 108.0029 | 40.4633 | 8.3038 | 96.4843 | n/a | 25 | 28.2353 | 86 | 31 | 1.0034 | 66.2745 | 98 | 8210 | 32.1569 | 107.2006 | 36.6516 | -0.125 | 20.375 | 0 | 47.6868 | 32.3594
41220 |  |  | 2500.5495 | 129.1283 | 85.0293 | 100.0001 | 29.9973 | 32.0352 | 0.05023 | 106.9829 | 11.529 | 69.9618 | 69.4327 | n/a | 0.99657 | 99.0846 | 382.9117 | 308.9297 | 101.2169 | 649.5524 | 0.34655 | 446.786 | 33.8131 | n/a | 75.165 | 77.542 | n/a | 109.2323 | 40.3625 | 8.5186 | 97.7845 | n/a | 24.5 | 28.6274 | 87 | 31 | 0.99883 | 67.451 | 99 | 8460 | 32.1569 | 108.49 | 37.3962 | 0 | 20 | 0 | 47.171 | 32.3594
41280 |  |  | 2500.4825 | 128.9297 | 85.0482 | 99.9846 | 29.9348 | 32.0855 | 0.04837 | 107.0269 | 11.3929 | 69.9857 | 69.6483 | n/a | 0.99168 | 99.0852 | 382.9398 | 308.561 | 101.2489 | 650.4076 | 0.37232 | 446.786 | 33.7602 | n/a | 75.5724 | 77.4767 | n/a | 108.759 | 40.4494 | 8.5062 | 98.0174 | n/a | 24.5 | 29.0196 | 87 | 31 | 1.0012 | 67.451 | 99 | 8460 | 32.1569 | 108.1619 | 36.9568 | -0.0625 | 20.0625 | 0 | 47.3846 | 32.3594
41340 |  |  | 2499.6365 | 126.7819 | 84.9094 | 99.9434 | 29.8014 | 32.1164 | 0.0499 | 106.8261 | 11.4851 | 69.9837 | 69.8899 | n/a | 0.99497 | 99.0914 | 383.3338 | 309.27 | 101.2077 | 648.4762 | 0.24854 | 446.8428 | 33.1873 | n/a | 75.2853 | 77.2865 | n/a | 108.8628 | 40.4044 | 8.3193 | 96.5134 | n/a | 25 | 27.8431 | 87 | 31 | 0.99977 | 66.2745 | 94 | 8360 | 32.1569 | 108.8104 | 37.2375 | 0 | 20.6875 | 0 | 47.0367 | 32.1719
41400 |  |  | 2500.5674 | 126.9145 | 84.8312 | 99.7657 | 29.6977 | 32.0601 | 0.05066 | 106.9176 | 11.5895 | 70.0365 | 69.4218 | n/a | 0.99518 | 99.0914 | 382.9961 | 308.6178 | 101.2681 | 648.4412 | 0.25657 | 446.7293 | 33.232 | n/a | 74.6908 | 77.0536 | n/a | 108.3192 | 40.3665 | 8.3998 | 96.4972 | n/a | 25 | 27.8431 | 86 | 31 | 1.0003 | 66.2745 | 94 | 8310 | 32.1569 | 108.1619 | 37.6129 | -0.125 | 20.0625 | 0 | 48.5474 | 32.1719
41460 |  |  | 2499.5559 | 128.8671 | 84.9528 | 99.9369 | 29.7691 | 31.9871 | 0.04443 | 107.0596 | 11.4822 | 69.8357 | 69.0573 | n/a | 0.99725 | 99.0874 | 383.2212 | 308.8163 | 101.1536 | 650.0246 | 0.34047 | 446.8144 | 33.7313 | n/a | 74.6474 | 77.6244 | n/a | 109.0679 | 40.3974 | 8.4732 | 97.626 | n/a | 24.5 | 28.6274 | 86 | 31 | 1.001 | 67.451 | 95 | 8360 | 32.1569 | 109.1309 | 38.1287 | -0.0625 | 19.25 | 0 | 47.9828 | 32.1719
41520 |  |  | 2499.7669 | 128.703 | 84.9593 | 99.7052 | 29.8675 | 31.9798 | 0.04798 | 107.0751 | 11.5817 | 69.9633 | 69.7111 | n/a | 0.99582 | 99.0846 | 383.9247 | 309.3267 | 101.1124 | 650.788 | 0.34825 | 446.786 | 33.6912 | n/a | 75.2419 | 77.3849 | n/a | 109.0372 | 40.1967 | 8.4773 | 97.7101 | n/a | 24.5 | 28.6274 | 86 | 31 | 0.99998 | 67.451 | 99 | 8290 | 32.1569 | 108.1619 | 38.1897 | -0.1875 | 20 | 0 | 47.7936 | 32.2656
41580 |  |  | 2498.5243 | 127.0499 | 84.9301 | 100.2355 | 29.9257 | 31.9916 | 0.05512 | 106.9437 | 11.5396 | 70.0417 | 70.493 | n/a | 0.99397 | 99.0835 | 382.6022 | 308.7595 | 101.2617 | 648.6651 | 0.24514 | 446.786 | 33.242 | n/a | 74.5672 | 77.5392 | n/a | 108.6736 | 40.4114 | 8.3843 | 96.6072 | n/a | 25 | 27.8431 | 86 | 31 | 1.0009 | 66.2745 | 98 | 8090 | 32.1569 | 107.8415 | 36.8133 | -0.0625 | 20.25 | 0 | 46.8628 | 32.2656
41640 |  |  | 2505.7083 | 127.088 | 84.9822 | 100.0386 | 30.0096 | 31.8904 | 0.05435 | 106.9657 | 11.2922 | 69.9034 | 69.3927 | n/a | 0.99661 | 99.0891 | 383.3056 | 308.9297 | 101.2077 | 649.0993 | 0.26872 | 446.6725 | 33.3475 | n/a | 74.7042 | 77.5326 | n/a | 108.0939 | 40.2486 | 8.3647 | 96.6557 | n/a | 25 | 27.8431 | 86 | 31 | 1.0007 | 66.2745 | 97 | 8020 | 32.1569 | 107.2006 | 36.7859 | -0.0625 | 18.8125 | 0 | 47.7692 | 32.3594
41700 |  |  | 2500.4449 | 128.7352 | 85.0973 | 100.045 | 30.1015 | 31.8991 | 0.05002 | 107.0637 | 11.3013 | 69.987 | 70.8491 | n/a | 0.99543 | 99.0908 | 383.0242 | 308.3342 | 101.4046 | 650.3241 | 0.37062 | 446.7577 | 33.708 | n/a | 74.6174 | 77.6376 | n/a | 108.5416 | 40.2037 | 8.4732 | 97.584 | n/a | 24.5 | 28.6274 | 87 | 31 | 0.99834 | 67.451 | 95 | 8460 | 32.1569 | 108.49 | 38.4369 | -0.125 | 19.6875 | 0 | 48.6786 | 32.4531
41760 |  |  | 2499.1808 | 128.8071 | 85.2078 | 100.121 | 30.1857 | 31.951 | 0.04892 | 107.071 | 11.3681 | 69.9792 | 70.0714 | n/a | 0.99518 | 99.0897 | 383.1649 | 308.958 | 101.3378 | 650.6478 | 0.34071 | 446.7293 | 33.7072 | n/a | 74.7176 | 77.6669 | n/a | 108.8611 | 40.2347 | 8.4453 | 97.6681 | n/a | 24.5 | 28.6274 | 87 | 31 | 0.99809 | 67.451 | 95 | 8410 | 32.1569 | 108.49 | 38.6047 | -0.0625 | 20.125 | 0 | 48.4467 | 32.5469
41820 |  |  | 2500.005 | 126.8539 | 85.1684 | 100.3243 | 30.1997 | 31.9765 | 0.05155 | 106.9159 | 11.2335 | 70.0084 | 69.8232 | n/a | 0.99493 | 99.092 | 383.1368 | 308.5894 | 101.2553 | 648.4978 | 0.25462 | 446.9279 | 33.2103 | n/a | 75.0617 | 77.7294 | n/a | 108.9052 | 40.1448 | 8.343 | 96.5878 | n/a | 25 | 27.8431 | 87 | 31 | 1.0003 | 66.6667 | 98 | 8070 | 32.1569 | 108.1619 | 37.7808 | -0.0625 | 20.125 | 0 | 47.8546 | 32.5469
41880 |  |  | 2500.6557 | 128.7661 | 85.1217 | 99.7529 | 30.1373 | 32.0094 | 0.04627 | 107.0808 | 11.262 | 70.0502 | 70.2514 | n/a | 0.99043 | 99.0908 | 382.0112 | 308.1924 | 101.2553 | 649.7197 | 0.33341 | 446.8995 | 33.7092 | n/a | 75.1217 | 77.5818 | n/a | 108.0398 | 40.0928 | 8.5041 | 97.6196 | n/a | 24.5 | 28.6274 | 87 | 31 | 1.0023 | 67.451 | 99 | 8090 | 32.1569 | 107.2006 | 37.4054 | -0.125 | 19.9375 | 0 | 48.4833 | 32.4531
41940 |  |  | 2501.8325 | 128.3581 | 85.1667 | 99.9781 | 30.0948 | 31.9683 | 0.04581 | 107.0286 | 11.3873 | 69.966 | 70.6505 | n/a | 0.99836 | 99.0897 | 382.771 | 308.6461 | 101.3854 | 649.2153 | 0.36673 | 446.8995 | 33.6287 | n/a | 74.7977 | 77.6669 | n/a | 109.8229 | 40.1827 | 8.4979 | 97.8589 | n/a | 24.5 | 28.2353 | 87 | 31 | 1.0006 | 67.8431 | 99 | 8160 | 32.1569 | 108.8104 | 37.8937 | -0.0625 | 20.8125 | 0 | 46.8811 | 32.4531
42000 |  |  | 2498.3583 | 128.5156 | 85.0095 | 99.9498 | 30.058 | 32.0922 | 0.04663 | 107.0449 | 11.4439 | 70.0633 | 70.388 | n/a | 0.99625 | 99.0914 | 382.7147 | 308.5327 | 101.3094 | 650.1351 | 0.36941 | 446.5591 | 33.6331 | n/a | 74.3332 | 77.5884 | n/a | 109.6295 | 40.2556 | 8.4721 | 97.7813 | n/a | 24.5 | 28.2353 | 87 | 31 | 0.9984 | 67.451 | 99 | 8190 | 32.1569 | 108.8104 | 38.2568 | -0.0625 | 20.3125 | 0 | 47.5739 | 32.4531
42060 |  |  | 2500.7553 | 126.9232 | 84.8109 | 99.9022 | 29.9795 | 31.9681 | 0.0528 | 106.9037 | 11.3802 | 69.8758 | 69.9161 | n/a | 0.99761 | 99.0903 | 383.6152 | 309.3834 | 101.1664 | 647.6725 | 0.26265 | 446.7293 | 33.2383 | n/a | 74.39 | 77.1946 | n/a | 108.1926 | 40.0998 | 8.3193 | 96.5425 | n/a | 25 | 28.2353 | 86 | 31 | 1.0002 | 66.2745 | 94 | 8310 | 32.1569 | 108.49 | 37.4817 | -0.125 | 20.125 | 0 | 48.3093 | 32.3594
42120 |  |  | 2498.0945 | 128.7815 | 84.812 | 99.991 | 29.913 | 32.0127 | 0.04554 | 107.0604 | 11.4798 | 70.1089 | 69.215 | n/a | 0.99643 | 99.0914 | 383.2493 | 309.0148 | 101.16 | 649.7359 | 0.35263 | 446.8428 | 33.6985 | n/a | 73.2861 | 77.188 | n/a | 108.5143 | 40.1967 | 8.4422 | 97.626 | n/a | 24.5 | 28.6274 | 86 | 31 | 1.0012 | 67.8431 | 99 | 8410 | 32.1569 | 107.5211 | 38.2385 | 0 | 19.1875 | 0 | 48.3734 | 32.3594
42180 |  |  | 2499.419 | 128.9895 | 84.8638 | 99.9434 | 29.9052 | 32.032 | 0.04386 | 107.0678 | 11.4496 | 70.0674 | 69.7626 | n/a | 0.99125 | 99.0937 | 383.3056 | 309.2133 | 101.0647 | 649.539 | 0.35822 | 446.7293 | 33.7615 | n/a | 73.9955 | 77.3357 | n/a | 109.1578 | 40.3006 | 8.5072 | 97.9268 | n/a | 24.5 | 28.6274 | 86 | 31 | 0.99989 | 67.8431 | 95 | 8480 | 32.1569 | 109.1309 | 37.2131 | -0.0625 | 20.3125 | 0 | 46.756 | 32.2656
42240 |  |  | 2500.3668 | 126.8279 | 84.9174 | 99.9562 | 29.8681 | 31.9665 | 0.05447 | 106.9004 | 11.2947 | 69.8625 | 69.0826 | n/a | 0.99504 | 99.0965 | 383.2212 | 308.8446 | 101.2205 | 648.4412 | 0.25 | 447.0697 | 33.2083 | n/a | 73.8884 | 77.2997 | n/a | 108.3243 | 40.2626 | 8.3162 | 96.4487 | n/a | 25 | 28.2353 | 86 | 31 | 0.99959 | 66.2745 | 94 | 8330 | 32.1569 | 108.1619 | 37.2315 | -0.125 | 19.6875 | 0 | 47.5006 | 32.2656
42300 |  |  | 2498.3001 | 127.0366 | 84.8809 | 100.0926 | 29.8546 | 31.978 | 0.05626 | 106.9053 | 11.346 | 69.9892 | 69.6214 | n/a | 0.992 | 99.0976 | 383.0805 | 308.561 | 101.2141 | 647.5728 | 0.25 | 446.8995 | 33.2355 | n/a | 73.1623 | 77.3423 | n/a | 108.1302 | 40.3076 | 8.3761 | 96.5166 | n/a | 25 | 27.8431 | 86 | 31 | 0.99928 | 66.2745 | 98 | 8310 | 32.1569 | 107.5211 | 36.8805 | -0.0625 | 19.8125 | 0 | 47.6074 | 32.2656
42360 |  |  | 2500.7064 | 128.9264 | 84.9015 | 99.8674 | 29.9486 | 31.9347 | 0.05087 | 107.0776 | 11.4185 | 70.0372 | 70.5885 | n/a | 0.98947 | 99.0988 | 382.9961 | 308.7028 | 101.1316 | 650.0462 | 0.36187 | 446.6725 | 33.7624 | n/a | 72.6164 | 77.4048 | n/a | 109.1071 | 40.4254 | 8.5 | 97.8815 | n/a | 24.5 | 28.6274 | 86 | 31 | 1.0019 | 67.451 | 99 | 8510 | 32.1569 | 108.49 | 38.1805 | -0.0625 | 20.4375 | 0 | 48.1628 | 32.3594
42420 |  |  | 2499.8975 | 129.1671 | 85.0367 | 100.0579 | 30.0428 | 31.9205 | 0.05229 | 107.0612 | 11.2574 | 69.9807 | 70.1476 | n/a | 0.99522 | 99.0965 | 383.2212 | 308.7028 | 101.3698 | 650.3916 | 0.35481 | 446.7293 | 33.8145 | n/a | 73.2964 | 77.6017 | n/a | 108.4218 | 40.2696 | 8.4432 | 97.6487 | n/a | 24.5 | 29.0196 | 87 | 31 | 1.0017 | 67.451 | 99 | 8460 | 32.1569 | 107.5211 | 38.5559 | -0.0625 | 19.375 | 0 | 48.938 | 32.4531
42480 |  |  | 2500.064 | 126.9348 | 84.9999 | 99.9407 | 30.092 | 31.8889 | 0.05557 | 106.9029 | 11.3133 | 69.9664 | 70.3516 | n/a | 0.99404 | 99.0971 | 382.5459 | 308.6461 | 101.1573 | 648.1554 | 0.26459 | 446.6158 | 33.2323 | n/a | 73.8852 | 77.3821 | n/a | 108.2412 | 40.1937 | 8.373 | 96.5716 | n/a | 25 | 27.8431 | 86 | 31 | 0.99913 | 66.2745 | 98 | 8360 | 32.1569 | 108.1619 | 36.9659 | 0 | 19.875 | 0 | 47.8973 | 32.4531
42540 |  |  | 2500.1208 | 128.9922 | 85.0428 | 99.8931 | 30.1428 | 31.923 | 0.04714 | 107.0441 | 11.4514 | 69.8939 | 70.3599 | n/a | 0.99204 | 99.0982 | 383.2212 | 309.1565 | 101.2049 | 649.6524 | 0.366 | 446.5874 | 33.7717 | n/a | 74.2865 | 77.4314 | n/a | 108.995 | 40.1937 | 8.4515 | 97.833 | n/a | 24.5 | 28.6274 | 87 | 31 | 1.0006 | 67.451 | 99 | 8480 | 32.1569 | 108.49 | 38.1134 | -0.0625 | 19.6875 | 0 | 48.3856 | 32.4531
42600 |  |  | 2499.047 | 128.7714 | 84.9841 | 99.9883 | 30.1296 | 31.9275 | 0.04555 | 107.0384 | 11.4322 | 69.9348 | 70.8064 | n/a | 0.99675 | 99.0965 | 382.7147 | 308.7028 | 101.3478 | 649.4096 | 0.36381 | 446.6158 | 33.6994 | n/a | 74.2364 | 77.579 | n/a | 109.077 | 40.1417 | 8.4277 | 97.8589 | n/a | 24.5 | 28.6274 | 86 | 31 | 0.99934 | 67.451 | 99 | 8410 | 32.1569 | 108.1619 | 37.5427 | -0.125 | 20.5 | 0 | 47.1527 | 32.5469
42660 |  |  | 2498.5565 | 126.8169 | 85.0445 | 100.1788 | 30.0626 | 31.9687 | 0.05293 | 106.88 | 11.4821 | 70.0081 | 69.6474 | n/a | 0.99586 | 99.0965 | 382.7147 | 308.3058 | 101.2525 | 648.2013 | 0.2573 | 446.6442 | 33.1814 | n/a | 74.3935 | 77.4806 | n/a | 108.6309 | 40.2975 | 8.3823 | 96.5393 | n/a | 25 | 27.8431 | 87 | 31 | 1.0029 | 66.2745 | 94 | 8530 | 32.1569 | 108.49 | 37.0117 | -0.0625 | 20.25 | 0 | 46.991 | 32.4531
42720 |  |  | 2502.2923 | 128.4507 | 84.9607 | 99.9278 | 29.9586 | 31.9674 | 0.04655 | 107.0114 | 11.5734 | 69.9812 | 70.1409 | n/a | 0.99654 | 99.0988 | 383.3056 | 309.1282 | 101.0491 | 648.6759 | 0.35019 | 446.786 | 33.6626 | n/a | 74.4804 | 77.5165 | n/a | 108.7308 | 40.1797 | 8.437 | 97.5743 | n/a | 24.5 | 28.2353 | 86 | 31 | 1.0004 | 67.451 | 99 | 8120 | 32.1569 | 107.8415 | 37.7899 | -0.125 | 19.75 | 0 | 47.8882 | 32.3594
42780 |  |  | 2499.9701 | 128.7028 | 85.0501 | 99.9626 | 29.9164 | 32.0306 | 0.04461 | 107.0253 | 11.432 | 69.9136 | 70.415 | n/a | 0.99618 | 99.0982 | 382.968 | 308.5043 | 101.3698 | 649.7279 | 0.35652 | 446.7293 | 33.6939 | n/a | 74.5807 | 77.5525 | n/a | 108.5211 | 39.9579 | 8.4308 | 97.5807 | n/a | 24.5 | 28.6274 | 87 | 31 | 0.99855 | 67.451 | 99 | 8140 | 32.1569 | 107.5211 | 38.3118 | -0.0625 | 19.5625 | 0 | 48.8098 | 32.2656
42840 |  |  | 2499.9124 | 128.6584 | 85.0486 | 100.0964 | 29.8565 | 31.9931 | 0.04413 | 107.0286 | 11.3523 | 69.9721 | 69.6949 | n/a | 0.995 | 99.0982 | 383.5589 | 308.8446 | 101.1701 | 650.0867 | 0.3519 | 446.6442 | 33.6815 | n/a | 74.7744 | 77.297 | n/a | 108.6884 | 40.0518 | 8.4762 | 97.571 | n/a | 24.5 | 28.6274 | 87 | 31 | 1.0016 | 67.451 | 99 | 8140 | 32.1569 | 107.8415 | 38.7146 | -0.0625 | 19.5625 | 0 | 49.0631 | 32.2656
42900 |  |  | 2499.2982 | 126.6359 | 84.9443 | 99.9819 | 29.8183 | 32.0395 | 0.05681 | 106.8555 | 11.4205 | 69.9576 | 69.6621 | n/a | 0.99772 | 99.1027 | 383.2493 | 308.6461 | 101.1508 | 647.9719 | 0.25146 | 446.7293 | 33.1439 | n/a | 74.5104 | 77.474 | n/a | 108.8323 | 40.2386 | 8.344 | 96.4455 | n/a | 25 | 27.8431 | 86 | 31 | 1.002 | 66.2745 | 94 | 8310 | 32.1569 | 108.8104 | 37.5977 | -0.125 | 19.75 | 0 | 47.406 | 32.1719
42960 |  |  | 2501.3648 | 128.4878 | 84.8577 | 100.0231 | 29.88 | 31.9888 | 0.04836 | 107.1037 | 11.4489 | 70.0947 | 69.8463 | n/a | 0.99368 | 99.1056 | 383.1649 | 308.7879 | 101.1444 | 648.9888 | 0.35457 | 446.786 | 33.6564 | n/a | 74.3166 | 77.4181 | n/a | 109.1139 | 39.9719 | 8.4897 | 97.8945 | n/a | 24.5 | 28.2353 | 86 | 31 | 1.0002 | 67.451 | 99 | 8160 | 32.1569 | 108.49 | 37.2284 | -0.0625 | 19.8125 | 0 | 46.9757 | 32.2656
43020 |  |  | 2500.1839 | 128.6194 | 84.893 | 100.0167 | 29.9948 | 31.9521 | 0.04807 | 107.0539 | 11.3079 | 69.8515 | 70.6764 | n/a | 0.99821 | 99.1061 | 382.9961 | 308.561 | 101.3286 | 649.6253 | 0.36454 | 446.7009 | 33.6704 | n/a | 74.0524 | 77.3622 | n/a | 109.5884 | 39.9649 | 8.4649 | 97.778 | n/a | 24.5 | 28.2353 | 86 | 31 | 1.0009 | 67.451 | 95 | 8460 | 32.1569 | 109.4513 | 38.1958 | -0.0625 | 20.1875 | 0 | 47.6074 | 32.3594
43080 |  |  | 2492.2369 | 128.8068 | 85.0314 | 100.0231 | 30.1162 | 31.9431 | 0.05084 | 107.0465 | 11.4394 | 69.9609 | 70.2029 | n/a | 0.99436 | 99.0959 | 382.1238 | 307.9088 | 101.2874 | 650.2485 | 0.32879 | 446.7293 | 33.6142 | n/a | 74.1728 | 77.4181 | n/a | 108.714 | 39.9719 | 8.3998 | 97.4578 | n/a | 24.5 | 28.6274 | 86 | 31 | 0.99919 | 67.451 | 95 | 8410 | 32.1569 | 108.8104 | 38.3362 | -0.125 | 19.125 | 0 | 48.4558 | 32.4531
43140 |  |  | 2500.3692 | 126.9496 | 84.9507 | 100.0012 | 30.1255 | 32.0062 | 0.05826 | 106.9045 | 11.5579 | 69.9486 | 69.9998 | n/a | 0.99432 | 99.1027 | 383.5026 | 308.6461 | 101.2654 | 647.8776 | 0.25316 | 446.8144 | 33.2341 | n/a | 74.5941 | 77.3954 | n/a | 108.4978 | 40.0518 | 8.3451 | 96.4487 | n/a | 25 | 28.2353 | 87 | 31 | 0.99858 | 66.2745 | 98 | 8410 | 32.1569 | 107.8415 | 37.7197 | 0 | 19.625 | 0 | 47.9797 | 32.4531
43200 |  |  | 2497.3969 | 128.7283 | 85.0063 | 100.0771 | 30.1948 | 31.9131 | 0.04902 | 107.0653 | 11.496 | 70.0035 | 70.4962 | n/a | 0.99725 | 99.1033 | 382.7428 | 308.3625 | 101.5319 | 649.7333 | 0.33609 | 446.8144 | 33.6688 | n/a | 74.2364 | 77.5232 | n/a | 108.805 | 39.8749 | 8.4597 | 97.6584 | n/a | 24.5 | 28.6274 | 87 | 31 | 0.99806 | 67.0588 | 99 | 8160 | 32.1569 | 107.8415 | 37.5153 | -0.0625 | 18.75 | 0 | 47.2626 | 32.5469
43260 |  |  | 2499.9136 | 128.989 | 84.9904 | 99.9819 | 30.1493 | 31.8778 | 0.04855 | 107.0939 | 11.559 | 69.9822 | 70.7789 | n/a | 0.99493 | 99.1056 | 382.9398 | 308.6178 | 101.1985 | 650.1434 | 0.35068 | 446.8995 | 33.777 | n/a | 74.4938 | 77.6216 | n/a | 108.7515 | 40.1347 | 8.5 | 97.7748 | n/a | 24.5 | 28.6274 | 87 | 31 | 0.99837 | 67.451 | 99 | 8210 | 32.1569 | 107.8415 | 38.7848 | -0.25 | 19.875 | 0 | 48.941 | 32.4531
43320 |  |  | 2499.5149 | 126.6615 | 85.1317 | 100.0552 | 30.0832 | 31.943 | 0.05552 | 106.9322 | 11.6112 | 69.9241 | 69.35 | n/a | 0.99357 | 99.1033 | 382.574 | 308.5327 | 101.4147 | 649.3449 | 0.23054 | 446.7009 | 33.1535 | n/a | 74.5574 | 77.5989 | n/a | 107.8432 | 39.799 | 8.3451 | 96.3194 | n/a | 25 | 28.6274 | 87 | 31 | 1.0021 | 66.2745 | 94 | 8260 | 32.1569 | 107.5211 | 37.915 | -0.0625 | 19.9375 | 0 | 49.1699 | 32.4531
43380 |  |  | 2500.5183 | 126.9313 | 84.9811 | 99.96 | 30.024 | 32.0038 | 0.05077 | 106.9208 | 11.4508 | 69.9189 | 70.0396 | n/a | 0.99539 | 99.1016 | 383.39 | 309.0148 | 101.1288 | 648.0206 | 0.24246 | 446.9563 | 33.2374 | n/a | 74.1697 | 77.6973 | n/a | 108.8172 | 39.9549 | 8.3347 | 96.6007 | n/a | 25 | 28.2353 | 87 | 31 | 1.0008 | 66.2745 | 94 | 8310 | 32.1569 | 108.49 | 37.1094 | -0.0625 | 19.25 | 0 | 47.2534 | 32.3594
43440 |  |  | 2500.0021 | 128.8502 | 85.1378 | 99.9664 | 30.0232 | 31.9743 | 0.04326 | 107.1053 | 11.4326 | 70.0266 | 69.9101 | n/a | 0.99325 | 99.105 | 382.9961 | 308.7879 | 101.2305 | 650.4888 | 0.33585 | 446.7009 | 33.7329 | n/a | 74.3702 | 77.6056 | n/a | 108.8764 | 40.0138 | 8.5041 | 97.9171 | n/a | 24.5 | 28.6274 | 87 | 31 | 1.0026 | 67.451 | 99 | 8330 | 32.1569 | 108.8104 | 37.4847 | -0.125 | 20.125 | 0 | 47.4121 | 32.4531
43500 |  |  | 2493.3818 | 128.8867 | 85.0283 | 99.9664 | 30.0585 | 32.0411 | 0.04223 | 107.1061 | 11.49 | 69.8964 | 69.8553 | n/a | 0.99225 | 99.1073 | 382.5459 | 308.4192 | 101.1353 | 651.004 | 0.32636 | 446.7577 | 33.6531 | n/a | 74.5574 | 77.6548 | n/a | 109.2271 | 39.858 | 8.469 | 97.7392 | n/a | 24.5 | 29.0196 | 87 | 31 | 1.0018 | 67.451 | 99 | 8310 | 32.1569 | 108.8104 | 37.9913 | -0.0625 | 20.3125 | 0 | 47.6837 | 32.3594
43560 |  |  | 2500.7425 | 127.0869 | 85.1052 | 100.0269 | 29.9799 | 32.0452 | 0.05092 | 106.9388 | 11.4032 | 69.9769 | 69.4319 | n/a | 0.99354 | 99.1118 | 383.1087 | 308.7028 | 101.1957 | 648.8002 | 0.23419 | 446.786 | 33.2811 | n/a | 74.5341 | 77.4712 | n/a | 107.9632 | 39.82 | 8.3802 | 96.4423 | n/a | 25 | 28.2353 | 87 | 31 | 1.0008 | 66.6667 | 98 | 8240 | 32.1569 | 107.2006 | 37.9974 | -0.0625 | 19.5625 | 0 | 48.9685 | 32.3594
43620 |  |  | 2500.6275 | 128.5924 | 85.0281 | 100.014 | 29.8754 | 32.0202 | 0.04217 | 107.0824 | 11.4474 | 69.995 | 71.2025 | n/a | 0.99464 | 99.1118 | 382.4896 | 308.7312 | 101.3258 | 649.604 | 0.32904 | 446.5874 | 33.6642 | n/a | 74.1262 | 77.6056 | n/a | 109.4686 | 39.9619 | 8.4649 | 97.7489 | n/a | 24.5 | 28.6274 | 86 | 31 | 1.001 | 67.8431 | 95 | 8310 | 32.1569 | 109.1309 | 37.9242 | -0.125 | 20.8125 | 0 | 47.2687 | 32.2656
43680 |  |  | 2499.7801 | 128.6572 | 85.0112 | 100.0745 | 29.831 | 32.0991 | 0.05936 | 107.0686 | 11.5611 | 69.8763 | 70.045 | n/a | 0.99547 | 99.1112 | 382.8835 | 308.7879 | 101.4339 | 649.8117 | 0.34144 | 446.6158 | 33.6827 | n/a | 74.1831 | 77.4712 | n/a | 109.6493 | 39.8719 | 8.4277 | 97.8492 | n/a | 24.5 | 28.2353 | 87 | 31 | 1.0007 | 67.451 | 95 | 8290 | 32.1569 | 109.4513 | 37.5946 | -0.0625 | 20.375 | 0 | 46.875 | 32.1719
43740 |  |  | 2499.9256 | 127.0337 | 84.9464 | 100.0681 | 29.7836 | 31.877 | 0.06079 | 106.9208 | 11.3905 | 69.9401 | 70.5289 | n/a | 0.99372 | 99.1146 | 382.8273 | 308.0222 | 101.3799 | 649.6795 | 0.23784 | 446.7293 | 33.2551 | n/a | 74.27 | 77.4646 | n/a | 108.4539 | 39.813 | 8.3761 | 96.3808 | n/a | 25 | 27.8431 | 86 | 31 | 0.99937 | 66.2745 | 98 | 8260 | 32.1569 | 107.8415 | 37.6679 | 0 | 19.75 | 0 | 48.0957 | 32.1719
43800 |  |  | 2502.8366 | 126.9163 | 84.864 | 99.9728 | 29.773 | 31.938 | 0.05432 | 106.9486 | 11.432 | 69.905 | 70.3623 | n/a | 0.99622 | 99.1107 | 383.4463 | 309.0998 | 101.3799 | 648.8189 | 0.24246 | 446.5874 | 33.2602 | n/a | 74.7579 | 77.3169 | n/a | 108.3942 | 39.9169 | 8.3358 | 96.6363 | n/a | 25 | 28.2353 | 86 | 31 | 1.0025 | 66.2745 | 94 | 8380 | 32.1569 | 108.1619 | 36.8469 | -0.1875 | 20.8125 | 0 | 47.0856 | 32.1719
43860 |  |  | 2500.8149 | 128.8673 | 84.9093 | 99.9664 | 29.8978 | 32.0358 | 0.04952 | 107.1216 | 11.4807 | 70.0384 | 69.7031 | n/a | 0.99661 | 99.1078 | 383.1368 | 308.6745 | 101.2305 | 650.7262 | 0.3446 | 446.7009 | 33.7567 | n/a | 74.7144 | 77.4579 | n/a | 108.7259 | 39.806 | 8.4886 | 97.9236 | n/a | 24.5 | 29.0196 | 86 | 31 | 1.0028 | 67.451 | 99 | 8530 | 32.1569 | 108.49 | 37.5397 | -0.0625 | 20.9375 | 0 | 47.4518 | 32.2656
43920 |  |  | 2500.7947 | 128.8378 | 84.9003 | 99.8712 | 29.9849 | 31.9326 | 0.05085 | 107.0808 | 11.4213 | 69.8974 | 69.6618 | n/a | 0.99364 | 99.1107 | 383.2775 | 308.7879 | 101.04 | 650.3052 | 0.34436 | 446.6158 | 33.7404 | n/a | 74.7444 | 77.3103 | n/a | 108.4499 | 39.754 | 8.4411 | 97.6713 | n/a | 24.5 | 28.6274 | 86 | 31 | 0.99974 | 67.0588 | 95 | 8630 | 32.1569 | 108.49 | 38.3667 | -0.125 | 19.8125 | 0 | 48.7915 | 32.3594
43980 |  |  | 2499.8551 | 127.0974 | 84.869 | 100.0745 | 30.0606 | 31.9495 | 0.05281 | 106.9012 | 11.2302 | 69.9229 | 69.636 | n/a | 0.99232 | 99.1118 | 382.9961 | 308.6461 | 101.291 | 648.5762 | 0.22714 | 446.7293 | 33.2721 | n/a | 75.0585 | 77.1759 | n/a | 108.2559 | 39.768 | 8.3089 | 96.3129 | n/a | 25 | 28.2353 | 86 | 31 | 1.0034 | 66.2745 | 94 | 8550 | 32.1569 | 107.8415 | 38.3301 | -0.125 | 19.4375 | 0 | 48.7244 | 32.4531
44040 |  |  | 2499.4052 | 127.095 | 84.8251 | 100.1504 | 30.0817 | 32.0227 | 0.04112 | 106.9241 | 11.253 | 69.8979 | 69.6557 | n/a | 0.99204 | 99.1112 | 383.0805 | 308.7879 | 101.367 | 648.3443 | 0.22884 | 446.7577 | 33.2655 | n/a | 74.6209 | 77.3528 | n/a | 108.2414 | 39.799 | 8.4184 | 96.5037 | n/a | 25 | 27.8431 | 86 | 31 | 1.0022 | 66.2745 | 94 | 8530 | 32.1569 | 107.8415 | 38.1073 | 0 | 20.0625 | 0 | 48.5199 | 32.4531
44100 |  |  | 2499.015 | 128.986 | 85.1808 | 99.9947 | 30.1677 | 32.0068 | 0.05257 | 107.0939 | 11.3382 | 69.9465 | 70.8272 | n/a | 0.99522 | 99.109 | 383.2212 | 309.0431 | 101.1637 | 649.8709 | 0.34484 | 446.6158 | 33.7551 | n/a | 74.5072 | 77.6349 | n/a | 109.3125 | 39.837 | 8.5062 | 98.0271 | n/a | 24.5 | 28.2353 | 87 | 31 | 1.0006 | 67.451 | 96 | 8700 | 32.1569 | 109.1309 | 37.088 | -0.0625 | 20.3125 | 0 | 46.759 | 32.5469
44160 |  |  | 2501.2497 | 129.005 | 85.3737 | 100.2045 | 30.2075 | 31.9478 | 0.05074 | 107.0898 | 11.2087 | 69.8766 | 69.6429 | n/a | 0.99354 | 99.1186 | 382.7147 | 308.5043 | 101.3258 | 650.6615 | 0.34168 | 446.5591 | 33.7903 | n/a | 74.5341 | 77.8024 | n/a | 108.5415 | 39.858 | 8.437 | 97.8363 | n/a | 24.5 | 29.0196 | 87 | 31 | 1.001 | 67.451 | 99 | 8160 | 32.1569 | 107.5211 | 37.2681 | -0.0625 | 20.1875 | 0 | 47.052 | 32.5469
44220 |  |  | 2500.1436 | 127.0647 | 84.8956 | 100.0269 | 30.0856 | 32.0309 | 0.05482 | 107.0547 | 11.2418 | 69.9843 | 70.8428 | n/a | 0.99075 | 99.118 | 382.8835 | 308.5327 | 101.291 | 648.7543 | 0.24465 | 446.6158 | 33.2623 | n/a | 74.377 | 77.5204 | n/a | 107.6906 | 39.8719 | 8.342 | 96.5781 | n/a | 25 | 28.2353 | 86 | 31 | 1.0012 | 66.2745 | 94 | 8310 | 32.1569 | 107.8415 | 37.3261 | -0.0625 | 19.875 | 0 | 48.7884 | 32.4531
44280 |  |  | 2504.02 | 127.763 | 84.7905 | 100.0397 | 30.0212 | 31.9908 | 0.04392 | 107.1706 | 11.4127 | 69.9305 | 69.9708 | n/a | 0.99022 | 99.1175 | 383.587 | 309.0715 | 101.2086 | 648.3605 | 0.34825 | 446.5874 | 33.5016 | n/a | 73.7885 | 77.3368 | n/a | 109.0561 | 39.9899 | 8.501 | 97.6001 | n/a | 25 | 29.0196 | 86 | 31 | 1.0051 | 67.451 | 96 | 8430 | 32.1569 | 109.1309 | 37.323 | -0.125 | 20.6875 | 0 | 47.2534 | 32.4531
44340 |  |  | 2499.5006 | 128.8876 | 85.2005 | 99.8209 | 30.0361 | 31.9693 | 0.0467 | 107.1657 | 11.3789 | 70.0065 | 70.5573 | n/a | 0.99472 | 99.118 | 383.2212 | 308.873 | 101.2278 | 650.4078 | 0.3108 | 446.7293 | 33.736 | n/a | 73.969 | 77.8488 | n/a | 108.5967 | 39.751 | 8.4143 | 97.5678 | n/a | 24.5 | 28.6274 | 87 | 31 | 1.0002 | 67.451 | 98 | 8070 | 32.1569 | 107.5211 | 38.4522 | 0 | 19.4375 | 0 | 48.645 | 32.4531
44400 |  |  | 2500.2476 | 126.8966 | 85.0858 | 100.0269 | 30.0588 | 31.9693 | 0.05441 | 107.0057 | 11.4163 | 69.9567 | 69.3528 | n/a | 0.99482 | 99.1197 | 382.7991 | 308.5043 | 101.2434 | 649.2156 | 0.26994 | 446.6442 | 33.2247 | n/a | 73.1426 | 77.4712 | n/a | 108.9887 | 39.8719 | 8.3585 | 96.6622 | n/a | 25 | 27.8431 | 87 | 31 | 0.99815 | 66.2745 | 94 | 8330 | 32.1569 | 109.1309 | 37.4847 | -0.125 | 19.625 | 0 | 47.5952 | 32.4531
44460 |  |  | 2501.0058 | 126.8261 | 84.8024 | 100.1002 | 30.0086 | 32.0073 | 0.05348 | 106.9845 | 11.4825 | 70.0035 | 69.1068 | n/a | 0.99543 | 99.1203 | 384.1216 | 309.3834 | 101.3167 | 648.0531 | 0.23833 | 446.5307 | 33.2163 | n/a | 73.5075 | 77.2517 | n/a | 108.362 | 39.8999 | 8.3131 | 96.3808 | n/a | 25 | 28.2353 | 86 | 31 | 1.0001 | 66.2745 | 94 | 8310 | 32.1569 | 108.1619 | 37.6953 | -0.1875 | 18.625 | 0 | 47.9248 | 32.4531
44520 |  |  | 2499.3948 | 128.912 | 85.0639 | 100.0655 | 30.0345 | 31.9365 | 0.04625 | 107.1861 | 11.3355 | 70.0578 | 70.3925 | n/a | 0.99357 | 99.1186 | 383.1368 | 308.9013 | 101.2819 | 649.863 | 0.34484 | 446.7293 | 33.7409 | n/a | 73.3435 | 77.4126 | n/a | 108.5973 | 40.0179 | 8.4876 | 97.8589 | n/a | 24.5 | 28.6274 | 86 | 31 | 0.99998 | 67.451 | 95 | 8480 | 32.1569 | 108.49 | 37.1857 | 0 | 19.375 | 0 | 47.1863 | 32.4531
44580 |  |  | 2498.3327 | 129.1652 | 85.2201 | 100.0333 | 30.0463 | 31.9517 | 0.04527 | 107.169 | 11.3348 | 69.8717 | 70.6908 | n/a | 0.99414 | 99.1197 | 382.7147 | 308.7312 | 101.3927 | 649.8576 | 0.3553 | 446.7009 | 33.7928 | n/a | 73.3367 | 77.7731 | n/a | 108.9887 | 40.0348 | 8.4494 | 97.9462 | n/a | 24.5 | 28.6274 | 87 | 31 | 1.0006 | 67.0588 | 99 | 8480 | 32.1569 | 108.1619 | 36.8957 | -0.125 | 20.5 | 0 | 46.6858 | 32.4531
44640 |  |  | 2499.5221 | 127.0521 | 85.0095 | 99.8492 | 30.0056 | 31.9977 | 0.05731 | 107.0008 | 11.3799 | 69.8929 | 70.3209 | n/a | 0.99389 | 99.1214 | 383.2212 | 308.7879 | 100.9227 | 648.8298 | 0.24027 | 446.7577 | 33.2647 | n/a | 74.5207 | 77.4845 | n/a | 108.2795 | 39.834 | 8.2934 | 96.4196 | n/a | 25 | 28.2353 | 87 | 31 | 1.0008 | 66.2745 | 98 | 8210 | 32.1569 | 107.5211 | 37.0941 | -0.1875 | 19.1875 | 0 | 47.937 | 32.3594
44700 |  |  | 2501.3585 | 126.8378 | 84.7562 | 99.8428 | 29.9475 | 31.9553 | 0.05822 | 106.9926 | 11.2568 | 70.0409 | 70.2682 | n/a | 0.98904 | 99.1186 | 382.9961 | 308.8163 | 101.1545 | 648.3147 | 0.23954 | 446.3888 | 33.2241 | n/a | 74.2834 | 77.281 | n/a | 107.5936 | 40.0348 | 8.3368 | 96.2514 | n/a | 25 | 28.2353 | 86 | 31 | 1.0026 | 66.2745 | 98 | 8190 | 32.1569 | 106.8802 | 37.7106 | -0.125 | 19.625 | 0 | 48.8861 | 32.3594
44760 |  |  | 2502.7127 | 128.882 | 84.9953 | 100.0269 | 29.9149 | 31.9813 | 0.05024 | 107.1347 | 11.2635 | 69.9512 | 70.982 | n/a | 0.99443 | 99.1186 | 382.8273 | 308.873 | 101.1957 | 650.5751 | 0.34557 | 446.5307 | 33.7778 | n/a | 73.5743 | 77.7664 | n/a | 108.5415 | 39.8719 | 8.4163 | 97.5904 | n/a | 24.5 | 28.6274 | 86 | 31 | 1.0023 | 67.451 | 95 | 8210 | 32.1569 | 108.49 | 38.6261 | -0.125 | 19.9375 | 0 | 48.5748 | 32.2656
44820 |  |  | 2499.8049 | 128.7468 | 85.1973 | 100.2649 | 29.8396 | 31.9886 | 0.05037 | 107.1306 | 11.3922 | 69.8962 | 70.3273 | n/a | 0.99336 | 99.1186 | 382.8835 | 308.4192 | 101.3387 | 649.5122 | 0.37232 | 446.5591 | 33.7032 | n/a | 73.8118 | 77.668 | n/a | 108.6809 | 39.768 | 8.4618 | 97.7716 | n/a | 24.5 | 28.6274 | 87 | 31 | 0.99852 | 67.451 | 95 | 8290 | 32.1569 | 108.8104 | 38.385 | -0.125 | 19.75 | 0 | 48.9502 | 32.1719
44880 |  |  | 2499.1237 | 126.6904 | 85.1058 | 99.9792 | 29.7664 | 32.0252 | 0.05038 | 106.9616 | 11.503 | 70.0081 | 69.7171 | n/a | 0.99579 | 99.1197 | 382.5459 | 308.3058 | 101.1481 | 647.5702 | 0.26143 | 446.4456 | 33.1558 | n/a | 73.7616 | 77.6188 | n/a | 108.682 | 39.768 | 8.3409 | 96.5037 | n/a | 25 | 27.451 | 87 | 31 | 1.0019 | 66.2745 | 98 | 8210 | 32.1569 | 108.1619 | 37.6831 | -0.0625 | 20.3125 | 0 | 47.702 | 32.1719
44940 |  |  | 2497.1503 | 128.9742 | 84.9767 | 99.9188 | 29.8022 | 31.9899 | 0.03838 | 107.1396 | 11.3956 | 69.9614 | 69.4872 | n/a | 0.99764 | 99.1169 | 383.0524 | 308.7595 | 101.2305 | 650.0733 | 0.32806 | 446.8428 | 33.7269 | n/a | 74.1061 | 77.3595 | n/a | 108.9998 | 39.65 | 8.4225 | 97.7522 | n/a | 24.5 | 28.2353 | 86 | 31 | 1.0032 | 67.451 | 95 | 8550 | 32.1569 | 108.8104 | 38.0035 | -0.125 | 19.25 | 0 | 47.9431 | 32.1719
45000 |  |  | 2500.9997 | 129.1044 | 84.9814 | 99.8299 | 29.9458 | 32.1101 | 0.03982 | 107.1371 | 11.4873 | 69.9349 | 70.0473 | n/a | 0.99514 | 99.1186 | 383.2212 | 308.958 | 101.1893 | 650.4133 | 0.33585 | 446.6725 | 33.813 | n/a | 74.1764 | 77.4154 | n/a | 109.3639 | 39.761 | 8.5124 | 97.7748 | n/a | 24.5 | 28.6274 | 86 | 31 | 1.0017 | 67.451 | 96 | 8580 | 32.1569 | 108.8104 | 37.735 | 0 | 20.0625 | 0 | 47.6196 | 32.3594
45060 |  |  | 2499.6597 | 126.6968 | 84.8912 | 100.0681 | 29.9953 | 32.0705 | 0.05905 | 106.9714 | 11.4845 | 69.9252 | 70.1529 | n/a | 0.99379 | 99.122 | 383.5307 | 308.9297 | 101.1417 | 648.6329 | 0.26289 | 446.7577 | 33.1646 | n/a | 74.0259 | 77.2677 | n/a | 108.5031 | 39.761 | 8.3461 | 96.494 | n/a | 25 | 28.2353 | 86 | 31 | 0.99898 | 66.2745 | 94 | 8480 | 32.1569 | 108.1619 | 37.1613 | -0.0625 | 19.4375 | 0 | 47.7051 | 32.3594
45120 |  |  | 2500.8317 | 126.9355 | 84.848 | 99.9728 | 30.0226 | 32.0523 | 0.05413 | 107.0106 | 11.3586 | 69.948 | 70.4103 | n/a | 0.99779 | 99.1186 | 383.1368 | 309.0715 | 100.9511 | 648.5816 | 0.25267 | 446.6725 | 33.2427 | n/a | 73.4604 | 77.4646 | n/a | 108.0954 | 39.657 | 8.3936 | 96.6299 | n/a | 25 | 27.8431 | 86 | 31 | 0.99864 | 66.6667 | 98 | 8190 | 32.1569 | 107.5211 | 37.442 | -0.0625 | 20.5625 | 0 | 47.8455 | 32.4531
45180 |  |  | 2500.6313 | 129.0938 | 84.8963 | 100.0783 | 30.1282 | 31.9837 | 0.04754 | 107.1249 | 11.346 | 69.937 | 70.5281 | n/a | 0.99207 | 99.1197 | 382.7147 | 308.873 | 101.2471 | 649.8926 | 0.33925 | 446.5874 | 33.8052 | n/a | 73.33 | 77.2783 | n/a | 109.365 | 39.7201 | 8.4783 | 97.8395 | n/a | 24.5 | 28.2353 | 86 | 31 | 0.99895 | 67.451 | 95 | 8550 | 32.1569 | 109.1309 | 37.4481 | -0.0625 | 19.6875 | 0 | 47.4701 | 32.5469
45240 |  |  | 2498.2679 | 129.0601 | 84.9338 | 100.0616 | 30.2225 | 31.9845 | 0.05099 | 107.0612 | 11.381 | 69.9451 | 70.4038 | n/a | 0.99614 | 99.1197 | 382.2082 | 308.1357 | 101.1829 | 650.702 | 0.30301 | 446.7293 | 33.7568 | n/a | 74.0828 | 77.3595 | n/a | 108.5705 | 39.754 | 8.3461 | 97.4287 | n/a | 25 | 28.2353 | 86 | 31 | 0.99977 | 66.2745 | 95 | 8310 | 32.1569 | 108.1619 | 37.3291 | -0.0625 | 20.1875 | 0 | 47.3358 | 32.5469
45300 |  |  | 2500.5514 | 127.0276 | 84.8992 | 100.2302 | 30.1356 | 31.967 | 0.05429 | 106.9584 | 11.3016 | 69.9229 | 70.1631 | n/a | 0.99172 | 99.1186 | 382.771 | 308.476 | 101.3038 | 648.7651 | 0.2427 | 446.5874 | 33.2631 | n/a | 73.7383 | 77.2876 | n/a | 108.3324 | 39.834 | 8.3358 | 96.5781 | n/a | 25 | 28.2353 | 86 | 31 | 0.99974 | 66.6667 | 94 | 8310 | 32.1569 | 108.1619 | 36.5753 | -0.125 | 19.875 | 0 | 46.8323 | 32.4531
45360 |  |  | 2499.4416 | 129.1612 | 85.0234 | 100.1478 | 30.077 | 32.0305 | 0.04465 | 107.1624 | 11.403 | 69.8779 | 69.4182 | n/a | 0.994 | 99.1197 | 382.9961 | 309.3551 | 101.0785 | 650.8613 | 0.3339 | 446.6158 | 33.8005 | n/a | 73.5277 | 77.3501 | n/a | 107.9851 | 39.6921 | 8.4432 | 97.9527 | n/a | 24.5 | 29.0196 | 86 | 31 | 1.0012 | 67.451 | 96 | 8430 | 32.1569 | 107.8415 | 37.8571 | 0 | 20.25 | 0 | 48.8342 | 32.4531
45420 |  |  | 2499.7272 | 128.9926 | 85.0469 | 99.7733 | 30.0867 | 32 | 0.04647 | 107.0612 | 11.4288 | 69.9042 | 69.9498 | n/a | 0.99722 | 99.1197 | 383.1087 | 309.2133 | 101.1802 | 651.1175 | 0.31372 | 446.3888 | 33.7675 | n/a | 73.9959 | 77.5536 | n/a | 108.5984 | 39.803 | 8.4556 | 97.6487 | n/a | 24.5 | 28.6274 | 87 | 31 | 1.0007 | 67.0588 | 95 | 8410 | 32.1569 | 108.49 | 38.6566 | -0.0625 | 19 | 0 | 48.7732 | 32.4531
45480 |  |  | 2501.5275 | 126.7659 | 84.9905 | 100.0462 | 29.987 | 32.0109 | 0.05606 | 106.871 | 11.3838 | 70.0142 | 70.0102 | n/a | 0.99389 | 99.1192 | 383.39 | 309.3834 | 101.1197 | 648.8435 | 0.24319 | 446.786 | 33.2048 | n/a | 73.9359 | 77.4911 | n/a | 108.5839 | 39.789 | 8.3647 | 96.4746 | n/a | 25 | 28.2353 | 86 | 31 | 1.0016 | 66.2745 | 94 | 8360 | 32.1569 | 108.49 | 36.8744 | -0.125 | 19.9375 | 0 | 47.113 | 32.3594
45540 |  |  | 2500.57 | 128.6543 | 84.9893 | 100.0397 | 29.9527 | 31.9702 | 0.04475 | 107.0653 | 11.5379 | 69.9561 | 70.2817 | n/a | 0.99168 | 99.1197 | 383.3338 | 309.3267 | 101.1609 | 650.4349 | 0.36406 | 446.5874 | 33.6893 | n/a | 73.3 | 77.4353 | n/a | 109.0166 | 39.782 | 8.4422 | 97.9947 | n/a | 24.5 | 28.6274 | 86 | 31 | 1.0032 | 67.451 | 99 | 8120 | 32.1569 | 108.1619 | 37.2894 | 0 | 20.1875 | 0 | 47.522 | 32.3594
45600 |  |  | 2497.8468 | 128.897 | 85.1006 | 99.9316 | 29.9586 | 31.9382 | 0.04909 | 107.0367 | 11.6128 | 69.8358 | 70.0823 | n/a | 0.99672 | 99.1197 | 383.2212 | 309.1849 | 101.1957 | 650.47 | 0.36041 | 446.4172 | 33.7161 | n/a | 73.8956 | 77.5204 | n/a | 108.682 | 39.6121 | 8.4762 | 97.8265 | n/a | 24.5 | 28.6274 | 87 | 31 | 0.99855 | 67.451 | 99 | 8410 | 32.1569 | 107.8415 | 37.2437 | -0.0625 | 19.9375 | 0 | 47.1008 | 32.3594
45660 |  |  | 2497.1068 | 127.4701 | 85.1734 | 100.005 | 29.9545 | 31.8987 | 0.05709 | 106.88 | 11.4313 | 70.0061 | 69.0309 | n/a | 0.99379 | 99.1197 | 382.4333 | 308.7595 | 101.2214 | 650.1813 | 0.25559 | 446.3605 | 33.333 | n/a | 73.6881 | 77.547 | n/a | 107.999 | 39.744 | 8.3554 | 96.452 | n/a | 25 | 28.2353 | 87 | 31 | 1.0014 | 66.2745 | 98 | 8210 | 32.1569 | 106.8802 | 37.4481 | -0.1875 | 20.4375 | 0 | 47.7417 | 32.3594
45720 |  |  | 2499.5021 | 126.8227 | 85.0413 | 100.0178 | 29.8861 | 31.9764 | 0.05175 | 106.8604 | 11.4052 | 69.9124 | 69.963 | n/a | 0.99697 | 99.1175 | 382.377 | 308.5043 | 101.4248 | 648.8002 | 0.25657 | 446.5307 | 33.1955 | n/a | 73.581 | 77.4619 | n/a | 108.164 | 39.6021 | 8.28 | 96.4423 | n/a | 25 | 28.2353 | 87 | 31 | 0.9987 | 66.6667 | 98 | 8160 | 32.1569 | 107.5211 | 37.9944 | -0.0625 | 20.25 | 0 | 48.3612 | 32.2656
45780 |  |  | 2498.7984 | 128.871 | 85.0856 | 99.8145 | 29.9108 | 31.9543 | 0.03936 | 107.0367 | 11.4493 | 69.9653 | 69.6155 | n/a | 0.99229 | 99.1197 | 382.4896 | 308.3625 | 101.2214 | 651.1713 | 0.35311 | 446.7293 | 33.7193 | n/a | 73.4102 | 77.4486 | n/a | 108.5984 | 39.6921 | 8.4793 | 97.7166 | n/a | 24.5 | 28.6274 | 87 | 31 | 0.99956 | 67.451 | 95 | 8190 | 32.1569 | 108.1619 | 38.6749 | -0.0625 | 19.875 | 0 | 48.6511 | 32.2656
45840 |  |  | 2499.8952 | 128.7388 | 85.0868 | 99.9921 | 29.9201 | 32.0168 | 0.05209 | 106.9992 | 11.3511 | 69.8235 | 70.0682 | n/a | 0.99422 | 99.1175 | 382.8835 | 308.8163 | 101.2086 | 650.8638 | 0.33244 | 446.4739 | 33.6963 | n/a | 73.4806 | 77.4353 | n/a | 107.8992 | 39.678 | 8.4545 | 97.3964 | n/a | 24.5 | 29.0196 | 87 | 31 | 0.99907 | 67.451 | 95 | 8210 | 32.1569 | 107.8415 | 37.8937 | -0.125 | 18.625 | 0 | 48.8251 | 32.3594
45900 |  |  | 2498.6476 | 126.9104 | 84.9976 | 99.9445 | 29.8934 | 32.009 | 0.05786 | 106.8653 | 11.3375 | 69.8818 | 70.541 | n/a | 0.99597 | 99.1186 | 383.2775 | 309.2133 | 101.1133 | 648.9916 | 0.25802 | 446.5307 | 33.2071 | n/a | 73.8687 | 77.5337 | n/a | 108.4857 | 39.4701 | 8.3275 | 96.494 | n/a | 25 | 27.8431 | 86 | 31 | 1.0006 | 66.2745 | 98 | 8210 | 32.1569 | 107.8415 | 36.5356 | 0 | 19.25 | 0 | 47.4396 | 32.2656
45960 |  |  | 2498.2975 | 126.6722 | 84.8124 | 99.8171 | 29.9012 | 32.0062 | 0.05458 | 106.8416 | 11.429 | 70.0127 | 70.4065 | n/a | 0.99357 | 99.1197 | 383.8684 | 309.2133 | 101.0336 | 648.587 | 0.24562 | 446.6442 | 33.1314 | n/a | 73.8687 | 77.4021 | n/a | 108.2917 | 39.4871 | 8.2903 | 96.3194 | n/a | 25 | 27.8431 | 86 | 31 | 1.0006 | 66.2745 | 98 | 8190 | 32.1569 | 107.5211 | 37.2742 | -0.0625 | 19.4375 | 0 | 47.9736 | 32.3594
46020 |  |  | 2499.7039 | 128.976 | 84.9414 | 99.8492 | 29.977 | 32.0916 | 0.04733 | 107.0686 | 11.4536 | 69.8686 | 70.397 | n/a | 1.0011 | 99.1203 | 382.9961 | 308.8163 | 101.0656 | 650.9448 | 0.35749 | 446.4739 | 33.7578 | n/a | 73.7316 | 77.4353 | n/a | 107.6511 | 39.5741 | 8.4701 | 97.846 | n/a | 24.5 | 29.4118 | 86 | 31 | 0.99928 | 67.451 | 99 | 8430 | 32.1569 | 106.8802 | 37.4573 | -0.1875 | 19.8125 | 0 | 48.645 | 32.3594
46080 |  |  | 2500.3611 | 128.8199 | 85.0183 | 99.9445 | 30.0306 | 32.0016 | 0.04676 | 107.0155 | 11.4563 | 70.0451 | 69.0419 | n/a | 0.99604 | 99.1175 | 382.9398 | 308.5894 | 101.1609 | 651.1121 | 0.37792 | 446.5591 | 33.7337 | n/a | 74.0393 | 77.4353 | n/a | 108.5125 | 39.4181 | 8.4618 | 97.7004 | n/a | 24.5 | 29.0196 | 87 | 31 | 0.99828 | 67.451 | 95 | 8600 | 32.1569 | 108.1619 | 38.4644 | -0.0625 | 19.4375 | 0 | 48.7579 | 32.4531
46140 |  |  | 2500.4216 | 126.6592 | 84.8842 | 100.0526 | 30.0463 | 31.9739 | 0.05414 | 106.8506 | 11.5836 | 69.901 | 69.8969 | n/a | 0.99372 | 99.1169 | 382.3208 | 308.4476 | 101.1261 | 648.7247 | 0.29572 | 446.6725 | 33.1649 | n/a | 75.0921 | 77.3501 | n/a | 108.2471 | 39.2761 | 8.343 | 96.5069 | n/a | 25 | 28.2353 | 86 | 31 | 1.0017 | 66.6667 | 94 | 8480 | 32.1569 | 107.8415 | 38.0737 | -0.0625 | 20.1875 | 0 | 48.3826 | 32.4531
46200 |  |  | 2500.4012 | 128.15 | 84.9298 | 100.0114 | 30.0659 | 32.0272 | 0.0502 | 107.0057 | 11.5763 | 69.9989 | 69.8651 | n/a | 0.99468 | 99.1146 | 382.7428 | 308.9864 | 101.1325 | 649.2481 | 0.36965 | 446.6725 | 33.555 | n/a | 74.3372 | 77.1106 | n/a | 108.7327 | 39.4911 | 8.4525 | 97.7651 | n/a | 24.5 | 28.2353 | 86 | 31 | 1.0001 | 67.0588 | 99 | 8580 | 32.1569 | 108.8104 | 37.5275 | -0.125 | 19.8125 | 0 | 47.5739 | 32.4531
46260 |  |  | 2500.9994 | 128.5672 | 84.9818 | 100.005 | 30.1472 | 31.9046 | 0.05108 | 107.009 | 11.4508 | 69.9135 | 69.6975 | n/a | 0.99057 | 99.1112 | 383.6152 | 309.3551 | 101.0308 | 650.3999 | 0.36819 | 446.7293 | 33.6723 | n/a | 74.6612 | 77.3501 | n/a | 108.8408 | 39.3281 | 8.4886 | 97.8524 | n/a | 24.5 | 28.6274 | 87 | 31 | 1.0006 | 67.451 | 95 | 8700 | 32.1569 | 108.8104 | 36.9019 | -0.125 | 20.3125 | 0 | 46.7499 | 32.5469
46320 |  |  | 2498.0548 | 128.8526 | 85.0134 | 99.9831 | 30.1862 | 31.8906 | 0.05225 | 106.9967 | 11.4595 | 70.0159 | 69.9583 | n/a | 0.99482 | 99.1129 | 382.7147 | 308.7595 | 101.1518 | 650.1976 | 0.36454 | 446.5023 | 33.7073 | n/a | 74.3103 | 77.4259 | n/a | 108.8564 | 39.4081 | 8.4783 | 97.7877 | n/a | 24.5 | 28.2353 | 87 | 31 | 1.0021 | 67.451 | 95 | 8550 | 32.1569 | 108.49 | 38.2233 | -0.125 | 19.9375 | 0 | 48.1079 | 32.5469
46380 |  |  | 2497.567 | 126.6943 | 85.017 | 100.0114 | 30.1094 | 31.8916 | 0.05495 | 106.8514 | 11.4192 | 69.8568 | 71.0901 | n/a | 0.99618 | 99.1112 | 383.0242 | 308.6745 | 101.0849 | 648.884 | 0.26386 | 446.6442 | 33.1362 | n/a | 74.2369 | 77.6029 | n/a | 108.1438 | 39.2311 | 8.3409 | 96.5199 | n/a | 25 | 27.8431 | 87 | 31 | 0.99797 | 66.6667 | 98 | 8070 | 32.1569 | 107.5211 | 37.7014 | -0.125 | 20.3125 | 0 | 48.291 | 32.4531
46440 |  |  | 2502.388 | 127.2756 | 84.9943 | 100.0333 | 30.0258 | 31.9265 | 0.04708 | 106.9592 | 11.3248 | 69.9998 | 70.1533 | n/a | 0.99504 | 99.1175 | 383.1931 | 308.8163 | 101.1545 | 648.7976 | 0.34436 | 446.5591 | 33.3525 | n/a | 74.7315 | 77.7239 | n/a | 107.9549 | 39.203 | 8.4411 | 97.1829 | n/a | 24.5 | 29.0196 | 86 | 31 | 1.0016 | 67.451 | 95 | 8360 | 32.1569 | 107.5211 | 36.8683 | -0.125 | 19.25 | 0 | 47.9156 | 32.4531
46500 |  |  | 2499.1664 | 128.7612 | 85.0525 | 100.0655 | 30.0044 | 31.9963 | 0.04029 | 107.0155 | 11.443 | 69.9157 | 70.0699 | n/a | 0.99693 | 99.1169 | 382.9961 | 308.9013 | 101.2819 | 650.0762 | 0.38278 | 446.6442 | 33.6983 | n/a | 74.3604 | 77.5111 | n/a | 108.944 | 39.1861 | 8.4246 | 97.9624 | n/a | 25 | 28.6274 | 87 | 31 | 0.99886 | 67.451 | 99 | 8190 | 32.1569 | 108.1619 | 37.204 | -0.1875 | 20.375 | 0 | 46.6522 | 32.4531
46560 |  |  | 2501.044 | 128.8482 | 85.1022 | 99.9162 | 30.016 | 32.0252 | 0.04369 | 107.0008 | 11.484 | 69.9952 | 70.0397 | n/a | 0.99211 | 99.1169 | 383.2493 | 308.9864 | 101.2278 | 650.4404 | 0.38059 | 446.6158 | 33.7465 | n/a | 74.21 | 77.6521 | n/a | 108.7907 | 39.1791 | 8.5083 | 97.8492 | n/a | 24.5 | 28.6274 | 87 | 31 | 1.0015 | 67.451 | 98 | 8240 | 32.1569 | 107.8415 | 37.1399 | 0 | 19.6875 | 0 | 47.4579 | 32.4531
46620 |  |  | 2499.3832 | 126.6784 | 85.1312 | 99.8904 | 29.9995 | 32.0549 | 0.05234 | 106.8278 | 11.4852 | 69.799 | 69.5159 | n/a | 0.99318 | 99.1175 | 383.0524 | 308.873 | 101.1545 | 648.8811 | 0.24903 | 446.6725 | 33.1561 | n/a | 74.1329 | 77.6747 | n/a | 107.7319 | 39.3071 | 8.3193 | 96.2579 | n/a | 25 | 28.2353 | 87 | 31 | 1.0004 | 66.6667 | 97 | 8410 | 32.1569 | 107.2006 | 37.8754 | -0.125 | 18.75 | 0 | 48.8953 | 32.3594
46680 |  |  | 2507.705 | 126.5151 | 84.9864 | 99.9574 | 29.893 | 32.0901 | 0.0503 | 106.8555 | 11.5915 | 69.9888 | 69.9403 | n/a | 0.99372 | 99.1146 | 383.5026 | 309.1849 | 101.1261 | 647.7942 | 0.29669 | 446.8144 | 33.2236 | n/a | 73.5375 | 77.4978 | n/a | 108.4818 | 39.172 | 8.3781 | 96.8013 | n/a | 25 | 28.2353 | 86 | 31 | 0.99828 | 66.2745 | 98 | 8410 | 32.1569 | 107.8415 | 37.561 | -0.125 | 19.875 | 0 | 47.7142 | 32.2656
46740 |  |  | 2502.084 | 128.5005 | 85.111 | 99.9316 | 29.8721 | 32.0481 | 0.05693 | 106.9886 | 11.5624 | 69.9347 | 69.6283 | n/a | 0.99065 | 99.1129 | 383.3338 | 309.0431 | 101.1957 | 650.1517 | 0.37621 | 446.8428 | 33.6694 | n/a | 73.6012 | 77.7172 | n/a | 109.0376 | 39.196 | 8.4897 | 97.8007 | n/a | 24.5 | 28.6274 | 87 | 31 | 0.99864 | 67.0588 | 99 | 8090 | 32.1569 | 107.8415 | 38.8214 | -0.125 | 20.6875 | 0 | 48.2147 | 32.2656
46800 |  |  | 2499.496 | 129.0366 | 85.1384 | 100.0745 | 29.8688 | 31.9737 | 0.05269 | 106.9714 | 11.3974 | 69.9423 | 69.0388 | n/a | 0.99364 | 99.1118 | 383.2212 | 308.958 | 101.1957 | 650.6669 | 0.34387 | 446.8995 | 33.7749 | n/a | 73.7885 | 77.6188 | n/a | 108.6462 | 39.3521 | 8.4711 | 97.5904 | n/a | 24.5 | 28.2353 | 87 | 31 | 1 | 67.0588 | 95 | 8460 | 32.1569 | 108.49 | 38.5559 | -0.125 | 18.6875 | 0 | 48.8648 | 32.2656
46860 |  |  | 2498.8918 | 126.7653 | 84.9706 | 100.0526 | 29.8757 | 31.9326 | 0.05629 | 106.8327 | 11.4084 | 69.8584 | 70.3877 | n/a | 0.994 | 99.1101 | 382.8273 | 308.3909 | 101.0785 | 649.2048 | 0.26921 | 446.6725 | 33.1821 | n/a | 74.0828 | 77.547 | n/a | 108.2263 | 39.2761 | 8.3874 | 96.5134 | n/a | 25 | 27.8431 | 86 | 31 | 0.99883 | 66.2745 | 94 | 8480 | 32.1569 | 108.1619 | 37.7106 | -0.1875 | 19.9375 | 0 | 48.1995 | 32.3594
46920 |  |  | 2499.7066 | 128.5795 | 84.9838 | 100.0681 | 29.9538 | 32.0353 | 0.04544 | 107.0335 | 11.349 | 69.8591 | 70.0942 | n/a | 0.99393 | 99.1101 | 382.9117 | 308.8446 | 101.2846 | 650.2622 | 0.36673 | 446.8995 | 33.6581 | n/a | 74.0895 | 77.5138 | n/a | 107.9197 | 39.3451 | 8.4814 | 97.7845 | n/a | 24.5 | 29.0196 | 86 | 31 | 0.99904 | 67.451 | 96 | 8460 | 32.1569 | 107.8415 | 37.793 | 0 | 20.1875 | 0 | 48.6633 | 32.3594
46980 |  |  | 2501.0667 | 128.9334 | 85.0326 | 100.0745 | 30.0538 | 31.9896 | 0.05059 | 106.978 | 11.2391 | 69.952 | 70.625 | n/a | 0.99532 | 99.1107 | 383.2775 | 308.9297 | 101.1004 | 650.0249 | 0.37354 | 446.6725 | 33.7606 | n/a | 74.3971 | 77.4712 | n/a | 108.8402 | 39.196 | 8.4566 | 97.8427 | n/a | 24.5 | 28.2353 | 87 | 31 | 0.99788 | 67.451 | 95 | 8240 | 32.1569 | 108.8104 | 37.262 | -0.125 | 19.3125 | 0 | 46.7865 | 32.4531
47040 |  |  | 2501.888 | 128.982 | 85.0661 | 100.005 | 30.1538 | 31.9559 | 0.04991 | 107.0147 | 11.3526 | 69.9033 | 70.684 | n/a | 0.9934 | 99.1107 | 383.3056 | 308.6745 | 101.1261 | 650.505 | 0.36892 | 446.786 | 33.7772 | n/a | 74.4405 | 77.5962 | n/a | 108.8402 | 39.172 | 8.4876 | 97.93 | n/a | 25 | 28.6274 | 87 | 31 | 1.0023 | 67.451 | 96 | 8240 | 32.1569 | 108.8104 | 37.1765 | -0.1875 | 20.875 | 0 | 46.8048 | 32.5469
47100 |  |  | 2501.1301 | 126.6395 | 84.9459 | 99.8621 | 30.1526 | 31.9889 | 0.04627 | 106.8367 | 11.3377 | 69.745 | 69.0618 | n/a | 0.99443 | 99.1107 | 383.6152 | 308.873 | 101.269 | 648.927 | 0.25511 | 446.786 | 33.1642 | n/a | 74.24 | 77.3501 | n/a | 108.2548 | 39.2761 | 8.3234 | 96.5522 | n/a | 25 | 27.8431 | 86 | 31 | 1.0025 | 66.2745 | 98 | 8140 | 32.1569 | 107.5211 | 36.7126 | -0.0625 | 20.1875 | 0 | 46.8597 | 32.5469
47160 |  |  | 2499.5975 | 128.8868 | 84.6539 | 99.9767 | 30.0838 | 31.9621 | 0.0386 | 107.0171 | 11.3363 | 70.0255 | 70.4201 | n/a | 0.99647 | 99.1112 | 383.9528 | 309.3834 | 101.0977 | 650.5914 | 0.35092 | 446.786 | 33.7371 | n/a | 73.9457 | 77.1239 | n/a | 108.0463 | 39.1411 | 8.4701 | 97.778 | n/a | 24.5 | 29.0196 | 86 | 31 | 0.99785 | 67.451 | 95 | 8330 | 32.1569 | 108.1619 | 38.147 | -0.125 | 20.0625 | 0 | 48.8556 | 32.4531
47220 |  |  | 2500.0356 | 128.6553 | 84.8403 | 100.0243 | 30.0108 | 31.9826 | 0.04261 | 106.9829 | 11.4292 | 69.9839 | 69.9251 | n/a | 0.99507 | 99.109 | 383.2212 | 308.873 | 101.2407 | 650.9368 | 0.31323 | 446.786 | 33.6823 | n/a | 73.5712 | 77.3208 | n/a | 108.6434 | 39.2451 | 8.4473 | 97.5322 | n/a | 24.5 | 28.2353 | 86 | 31 | 1.0004 | 67.451 | 99 | 8190 | 32.1569 | 107.8415 | 38.2263 | -0.1875 | 19.25 | 0 | 48.6725 | 32.4531
47280 |  |  | 2500.1876 | 127.2548 | 84.9187 | 100.0178 | 29.9425 | 32.0306 | 0.05826 | 106.8563 | 11.5163 | 69.8456 | 69.8131 | n/a | 0.99914 | 99.109 | 383.5026 | 309.2983 | 101.1866 | 650.578 | 0.259 | 446.8428 | 33.3177 | n/a | 73.6281 | 77.2157 | n/a | 108.6713 | 39.3941 | 8.3285 | 96.6072 | n/a | 25 | 28.6274 | 86 | 31 | 1.0027 | 66.2745 | 98 | 8430 | 32.1569 | 107.8415 | 37.7899 | -0.0625 | 21.3125 | 0 | 47.1802 | 32.3594
47340 |  |  | 2500.0624 | 126.7942 | 84.8695 | 100.0783 | 29.831 | 32.0088 | 0.05478 | 106.8914 | 11.3958 | 69.8842 | 69.9428 | n/a | 0.99325 | 99.1078 | 383.2775 | 308.9864 | 101.0565 | 648.6358 | 0.24343 | 446.9279 | 33.1955 | n/a | 73.4775 | 77.5244 | n/a | 108.5586 | 39.4081 | 8.3513 | 96.4164 | n/a | 25 | 27.8431 | 86 | 31 | 1.002 | 66.2745 | 94 | 8510 | 32.1569 | 108.49 | 37.6587 | -0.0625 | 19.9375 | 0 | 48.0377 | 32.1719
47400 |  |  | 2501.3992 | 128.7475 | 84.8616 | 100.1736 | 29.803 | 32.0161 | 0.04738 | 107.0776 | 11.4029 | 69.9483 | 70.7785 | n/a | 0.9934 | 99.1067 | 383.39 | 308.8446 | 101.1518 | 650.0816 | 0.3373 | 446.6158 | 33.7249 | n/a | 73.7652 | 77.4259 | n/a | 109.366 | 39.4081 | 8.4917 | 97.8815 | n/a | 24.5 | 28.2353 | 86 | 31 | 1.0012 | 67.8431 | 96 | 8550 | 32.1569 | 109.4513 | 37.5061 | -0.1875 | 20.3125 | 0 | 47.5433 | 32.2656
47460 |  |  | 2500.5465 | 128.8581 | 85.0145 | 100.1195 | 29.8458 | 31.9872 | 0.04788 | 107.0808 | 11.4373 | 69.8906 | 70.533 | n/a | 0.99472 | 99.1056 | 383.6152 | 309.1282 | 101.2883 | 650.9719 | 0.34241 | 446.8428 | 33.7423 | n/a | 73.4641 | 77.4193 | n/a | 108.863 | 39.6091 | 8.4742 | 97.7942 | n/a | 24.5 | 28.2353 | 86 | 31 | 0.99855 | 67.451 | 95 | 8510 | 32.1569 | 108.8104 | 36.9843 | -0.125 | 19.75 | 0 | 47.3969 | 32.2656
47520 |  |  | 2499.3802 | 126.9358 | 84.9951 | 100.0178 | 29.8784 | 32.0057 | 0.05547 | 106.9012 | 11.2981 | 69.8195 | 70.5742 | n/a | 0.9925 | 99.1044 | 383.4463 | 308.6178 | 101.3295 | 649.0996 | 0.22787 | 446.786 | 33.2235 | n/a | 73.4004 | 77.4126 | n/a | 107.6631 | 39.4981 | 8.3193 | 96.2417 | n/a | 25 | 28.2353 | 86 | 31 | 1.0022 | 66.2745 | 94 | 8330 | 32.1569 | 107.5211 | 37.6587 | 0 | 19.125 | 0 | 48.8953 | 32.2656
47580 |  |  | 2502.1265 | 127.0608 | 84.9647 | 100.0114 | 29.9458 | 32.0465 | 0.04564 | 107.0098 | 11.2798 | 69.8975 | 70.5303 | n/a | 0.9955 | 99.1084 | 383.39 | 309.1849 | 101.1802 | 649.2669 | 0.3108 | 446.786 | 33.2927 | n/a | 73.5577 | 77.4552 | n/a | 109.1167 | 39.5951 | 8.4608 | 97.1118 | n/a | 24.5 | 29.0196 | 86 | 31 | 1.0008 | 67.0588 | 99 | 8510 | 32.1569 | 107.5211 | 37.9944 | -0.125 | 20 | 0 | 47.8302 | 32.3594
47640 |  |  | 2499.7031 | 128.9274 | 85.1606 | 100.0243 | 30.0524 | 32.0291 | 0.04436 | 107.0743 | 11.3356 | 69.8788 | 69.8315 | n/a | 0.99097 | 99.1118 | 382.4333 | 308.561 | 101.2407 | 651.0366 | 0.33293 | 446.8711 | 33.7491 | n/a | 73.8454 | 77.5177 | n/a | 108.6183 | 39.4531 | 8.4928 | 97.7522 | n/a | 24.5 | 28.6274 | 87 | 31 | 0.99892 | 67.451 | 95 | 8430 | 32.1569 | 108.8104 | 38.4918 | -0.0625 | 19.25 | 0 | 48.8648 | 32.4531
47700 |  |  | 2499.3457 | 127.4528 | 85.1157 | 100.0371 | 30.1654 | 32.0527 | 0.05108 | 106.8906 | 11.3102 | 69.9576 | 69.9069 | n/a | 0.99347 | 99.1112 | 383.1931 | 308.9864 | 101.3012 | 649.8225 | 0.28088 | 446.8995 | 33.3583 | n/a | 74.0461 | 77.4818 | n/a | 109.3705 | 39.3631 | 8.3719 | 96.7042 | n/a | 25 | 28.2353 | 87 | 31 | 1.0026 | 66.2745 | 98 | 8380 | 32.1569 | 108.8104 | 38.3881 | -0.125 | 20.6875 | 0 | 47.0612 | 32.5469
47760 |  |  | 2500.8879 | 126.5696 | 85.1353 | 100.0243 | 30.2095 | 31.9891 | 0.05496 | 106.9143 | 11.3513 | 69.9184 | 70.2748 | n/a | 0.99443 | 99.1118 | 382.771 | 308.6745 | 101.193 | 649.0079 | 0.26167 | 446.9563 | 33.1379 | n/a | 73.939 | 77.6653 | n/a | 108.1165 | 39.4531 | 8.278 | 96.591 | n/a | 25 | 28.2353 | 87 | 31 | 1.0002 | 66.2745 | 98 | 8360 | 32.1569 | 107.5211 | 37.4054 | -0.1875 | 19.75 | 0 | 47.5708 | 32.5469
47820 |  |  | 2501.2998 | 128.8379 | 85.1287 | 100.0873 | 30.1852 | 32.0273 | 0.04842 | 107.1216 | 11.476 | 69.9892 | 70.0977 | n/a | 0.9934 | 99.1169 | 383.1087 | 308.6178 | 101.1133 | 651.2685 | 0.35603 | 446.8995 | 33.7472 | n/a | 74.0326 | 77.4845 | n/a | 107.8847 | 39.2101 | 8.467 | 97.9236 | n/a | 24.5 | 29.4118 | 87 | 31 | 1.0019 | 67.8431 | 96 | 8460 | 32.1569 | 107.8415 | 37.8632 | -0.125 | 20.6875 | 0 | 48.9746 | 32.5469
47880 |  |  | 2497.3581 | 128.7327 | 85.1533 | 99.8969 | 30.1134 | 32 | 0.05015 | 107.0531 | 11.4731 | 69.9132 | 69.475 | n/a | 0.99821 | 99.1209 | 382.8273 | 308.6745 | 101.2562 | 651.0257 | 0.34241 | 447.0697 | 33.6723 | n/a | 73.4806 | 77.7797 | n/a | 108.8365 | 39.2101 | 8.4494 | 97.6681 | n/a | 24.5 | 28.6274 | 87 | 31 | 0.99937 | 67.451 | 95 | 8410 | 32.1569 | 108.49 | 38.9069 | -0.125 | 18.875 | 0 | 48.9807 | 32.5469
47940 |  |  | 2498.9871 | 127.4701 | 85.0425 | 100.0745 | 30.0816 | 31.9332 | 0.05653 | 106.9012 | 11.4411 | 69.8217 | 70.5522 | n/a | 0.997 | 99.1197 | 383.3056 | 309.1849 | 101.1957 | 650.7478 | 0.29791 | 446.8711 | 33.3705 | n/a | 73.7885 | 77.7172 | n/a | 109.4347 | 39.4561 | 8.3678 | 96.7851 | n/a | 25 | 27.8431 | 87 | 31 | 1.0026 | 66.2745 | 98 | 8360 | 32.1569 | 108.8104 | 38.2416 | 0 | 21.5625 | 0 | 47.1497 | 32.4531
48000 |  |  | 2498.6818 | 126.2795 | 84.7676 | 99.9985 | 30.0164 | 31.9524 | 0.05606 | 106.9004 | 11.4896 | 69.9311 | 70.6107 | n/a | 0.99429 | 99.118 | 383.0524 | 308.3342 | 101.215 | 649.2156 | 0.28088 | 446.9563 | 33.0541 | n/a | 73.7952 | 77.4419 | n/a | 108.6803 | 39.3211 | 8.3626 | 96.604 | n/a | 25 | 27.8431 | 86 | 31 | 1.0002 | 66.2745 | 94 | 8550 | 32.1569 | 108.49 | 37.9761 | -0.0625 | 20.5 | 0 | 47.6318 | 32.3594
48060 |  |  | 2499.9485 | 128.5902 | 84.8324 | 100.189 | 29.9743 | 31.9818 | 0.04639 | 107.0392 | 11.3351 | 69.8383 | 70.6548 | n/a | 0.99643 | 99.1186 | 383.3338 | 308.8446 | 101.2626 | 650.4808 | 0.33025 | 447.0697 | 33.6587 | n/a | 73.4071 | 76.8511 | n/a | 108.5833 | 39.4771 | 8.4535 | 97.5904 | n/a | 24.5 | 28.2353 | 86 | 31 | 0.9977 | 67.451 | 95 | 8510 | 32.1569 | 108.8104 | 37.6038 | -0.125 | 18.0625 | 0 | 48.0896 | 32.3594
48120 |  |  | 2499.3797 | 128.9629 | 84.7739 | 100.0243 | 29.9422 | 32.0165 | 0.04516 | 107.0963 | 11.2963 | 69.8304 | 69.7407 | n/a | 0.99086 | 99.1129 | 383.5026 | 309.1282 | 101.0977 | 651.2147 | 0.33974 | 447.013 | 33.754 | n/a | 73.8656 | 77.1732 | n/a | 108.8146 | 39.1411 | 8.5083 | 97.8556 | n/a | 24.5 | 28.2353 | 86 | 31 | 1.0009 | 67.451 | 95 | 8510 | 32.1569 | 108.8104 | 36.8347 | 0 | 20.125 | 0 | 46.936 | 32.3594
48180 |  |  | 2499.4336 | 126.6756 | 84.8436 | 99.8621 | 29.8616 | 31.9902 | 0.0537 | 106.9649 | 11.378 | 69.956 | 69.1722 | n/a | 0.99411 | 99.1163 | 383.3056 | 309.1282 | 101.0785 | 649.0754 | 0.23395 | 447.1265 | 33.1561 | n/a | 73.9726 | 77.2517 | n/a | 108.3162 | 39.12 | 8.3244 | 96.3614 | n/a | 25 | 27.8431 | 86 | 31 | 0.99968 | 66.2745 | 94 | 8430 | 32.1569 | 108.1619 | 36.8164 | -0.0625 | 19.375 | 0 | 47.6807 | 32.2656
48240 |  |  | 2499.3594 | 128.8916 | 84.95 | 99.8209 | 29.8194 | 32.0543 | 0.04375 | 107.1902 | 11.2757 | 69.9702 | 69.7431 | n/a | 0.9905 | 99.1158 | 383.3338 | 309.2133 | 101.1802 | 650.9422 | 0.34679 | 446.786 | 33.7351 | n/a | 73.8288 | 77.406 | n/a | 108.9011 | 39.2831 | 8.4855 | 97.9462 | n/a | 24.5 | 28.2353 | 86 | 31 | 0.99883 | 67.451 | 96 | 8510 | 32.1569 | 108.8104 | 37.2742 | -0.1875 | 19.4375 | 0 | 46.9879 | 32.2656
48300 |  |  | 2501.4433 | 128.8853 | 85.0295 | 100.0719 | 29.8558 | 32.0238 | 0.06019 | 107.1812 | 11.2789 | 69.9464 | 69.9806 | n/a | 0.99204 | 99.1169 | 383.6433 | 309.4401 | 101.1454 | 651.0582 | 0.36235 | 446.9563 | 33.7616 | n/a | 73.7218 | 77.5177 | n/a | 108.9301 | 38.9329 | 8.5165 | 97.9171 | n/a | 24.5 | 28.6274 | 86 | 31 | 1.001 | 67.451 | 96 | 8530 | 32.1569 | 108.8104 | 37.1216 | -0.125 | 20.3125 | 0 | 46.8475 | 32.2656
48360 |  |  | 2498.3045 | 127.6756 | 84.9676 | 99.9831 | 29.8834 | 32.021 | 0.06017 | 106.9861 | 11.4341 | 69.9503 | 70.4839 | n/a | 0.9909 | 99.1197 | 382.7147 | 308.7028 | 100.9136 | 650.6131 | 0.24295 | 446.9563 | 33.4027 | n/a | 74.073 | 77.5736 | n/a | 108.1941 | 39.044 | 8.2883 | 96.4843 | n/a | 25 | 28.2353 | 86 | 31 | 1.003 | 66.2745 | 94 | 8310 | 32.1569 | 108.49 | 37.3993 | -0.0625 | 18.375 | 0 | 48.5626 | 32.2656
48420 |  |  | 2498.4971 | 126.8141 | 84.9207 | 100.0783 | 29.8606 | 32.052 | 0.05404 | 106.991 | 11.5317 | 69.959 | 70.8846 | n/a | 0.99582 | 99.1197 | 383.3338 | 308.9297 | 101.1995 | 649.2536 | 0.24246 | 447.2116 | 33.1799 | n/a | 73.7419 | 77.4259 | n/a | 108.5008 | 39.2521 | 8.3926 | 96.4196 | n/a | 25 | 28.2353 | 86 | 31 | 0.99974 | 66.2745 | 98 | 8020 | 32.1569 | 107.5211 | 37.912 | -0.1875 | 19.875 | 0 | 48.1628 | 32.2656
48480 |  |  | 2500.534 | 128.8623 | 85.0403 | 99.9007 | 29.9411 | 31.98 | 0.04683 | 107.1355 | 11.4212 | 69.8891 | 69.8049 | n/a | 0.99522 | 99.1197 | 383.1649 | 309.1282 | 101.0694 | 650.7883 | 0.34022 | 447.0981 | 33.7433 | n/a | 73.6881 | 77.3408 | n/a | 109.1838 | 39.2141 | 8.4814 | 97.7036 | n/a | 24.5 | 28.2353 | 86 | 31 | 1.0004 | 67.0588 | 99 | 8290 | 32.1569 | 108.49 | 37.3627 | 0 | 20 | 0 | 47.5677 | 32.3594
48540 |  |  | 2498.9026 | 128.7784 | 84.9105 | 100.2559 | 30.0036 | 32.0082 | 0.04932 | 107.1355 | 11.4351 | 69.9408 | 70.6648 | n/a | 0.99618 | 99.1192 | 383.4182 | 309.0148 | 101.2343 | 651.3415 | 0.34679 | 447.24 | 33.6993 | n/a | 74.1733 | 77.5603 | n/a | 109.239 | 38.8218 | 8.4432 | 97.7586 | n/a | 24.5 | 28.2353 | 86 | 31 | 0.99855 | 67.451 | 99 | 8310 | 32.1569 | 108.1619 | 37.3993 | -0.0625 | 19.625 | 0 | 47.5281 | 32.4531
48600 |  |  | 2501.4616 | 126.912 | 84.9749 | 99.9638 | 30.047 | 32.0122 | 0.0593 | 106.9747 | 11.4525 | 69.8583 | 70.0879 | n/a | 0.99004 | 99.1175 | 383.4463 | 308.9013 | 101.1802 | 649.5797 | 0.25827 | 446.8995 | 33.2449 | n/a | 73.745 | 77.4552 | n/a | 107.9828 | 39.023 | 8.3513 | 96.3485 | n/a | 25 | 28.2353 | 86 | 31 | 1.0025 | 66.2745 | 97 | 8120 | 32.1569 | 107.2006 | 38.1989 | -0.25 | 19.4375 | 0 | 48.8068 | 32.4531
48660 |  |  | 2500.4465 | 126.6747 | 85.0019 | 100.0462 | 30.0634 | 32.0018 | 0.04212 | 106.9633 | 11.2911 | 69.8244 | 69.4741 | n/a | 0.99632 | 99.1175 | 383.3056 | 309.2416 | 101.1673 | 648.8865 | 0.24246 | 447.1549 | 33.1693 | n/a | 73.2363 | 77.4419 | n/a | 108.2337 | 39.2171 | 8.3224 | 96.397 | n/a | 25 | 28.2353 | 86 | 31 | 1.0004 | 66.2745 | 97 | 8090 | 32.1569 | 107.2006 | 38.4949 | -0.0625 | 20.6875 | 0 | 48.3673 | 32.4531
48720 |  |  | 2500.9091 | 128.8993 | 84.9382 | 100.005 | 30.209 | 32.0289 | 0.03898 | 107.1192 | 11.3165 | 70.0118 | 70.4082 | n/a | 0.99379 | 99.1112 | 383.4745 | 309.2133 | 101.1261 | 650.5509 | 0.35117 | 446.9279 | 33.758 | n/a | 73.8454 | 77.547 | n/a | 109.5099 | 39.016 | 8.531 | 97.93 | n/a | 24.5 | 28.2353 | 87 | 31 | 1.0005 | 67.451 | 96 | 8380 | 32.1569 | 109.4513 | 37.8906 | -0.1875 | 19.25 | 0 | 47.7814 | 32.6406
48780 |  |  | 2498.2557 | 128.0471 | 85.0937 | 100.005 | 30.1931 | 32.022 | 0.06049 | 106.9894 | 11.3764 | 69.9566 | 69.4357 | n/a | 0.99197 | 99.1129 | 383.1931 | 309.1849 | 101.2214 | 650.7128 | 0.28599 | 447.1265 | 33.4924 | n/a | 73.8454 | 77.5962 | n/a | 108.6752 | 39.2761 | 8.3079 | 96.7819 | n/a | 25 | 28.2353 | 87 | 31 | 1.0027 | 66.2745 | 98 | 8330 | 32.1569 | 108.1619 | 37.3321 | -0.1875 | 19.75 | 0 | 47.7295 | 32.5469
48840 |  |  | 2498.6266 | 126.791 | 85.0067 | 100.0114 | 30.07 | 32.0423 | 0.05496 | 106.9339 | 11.254 | 69.8859 | 69.9692 | n/a | 0.99704 | 99.1107 | 383.1649 | 309.0148 | 101.1802 | 648.7247 | 0.23492 | 447.1832 | 33.172 | n/a | 74.3403 | 77.5044 | n/a | 108.2827 | 39.1791 | 8.2955 | 96.3032 | n/a | 25 | 27.8431 | 87 | 31 | 1.001 | 66.2745 | 94 | 8090 | 32.1569 | 108.1619 | 37.442 | -0.0625 | 18.3125 | 0 | 48.0591 | 32.4531
48900 |  |  | 2500.6991 | 128.9793 | 85.093 | 99.9792 | 30.0125 | 31.9488 | 0.04509 | 107.1445 | 11.3771 | 69.9553 | 70.0766 | n/a | 0.99015 | 99.105 | 383.4463 | 309.6103 | 101.2434 | 650.6319 | 0.35749 | 447.2116 | 33.7761 | n/a | 72.8915 | 77.422 | n/a | 108.5 | 39.248 | 8.4659 | 97.8751 | n/a | 24.5 | 29.0196 | 87 | 31 | 0.99889 | 67.451 | 96 | 8430 | 32.1569 | 108.1619 | 37.4176 | -0.125 | 20.3125 | 0 | 47.3023 | 32.4531
48960 |  |  | 2500.5053 | 128.8685 | 85.1775 | 100.0462 | 30.0225 | 32.0612 | 0.04691 | 107.1265 | 11.4667 | 69.8079 | 70.1762 | n/a | 0.99736 | 99.105 | 383.2212 | 309.2416 | 101.2626 | 650.4295 | 0.35749 | 446.9563 | 33.7486 | n/a | 72.6905 | 77.4911 | n/a | 108.5418 | 39.2691 | 8.4556 | 97.8136 | n/a | 24.5 | 28.6274 | 87 | 31 | 1.0001 | 67.8431 | 96 | 8410 | 32.1569 | 108.49 | 38.3972 | -0.125 | 20.1875 | 0 | 48.2574 | 32.4531
49020 |  |  | 2500.5128 | 126.9095 | 85.1853 | 100.1002 | 30.0312 | 32.1481 | 0.05458 | 106.9453 | 11.4131 | 69.9686 | 69.5807 | n/a | 0.99896 | 99.1056 | 382.771 | 308.3342 | 101.3167 | 649.0241 | 0.24927 | 447.0697 | 33.2317 | n/a | 72.9552 | 77.5962 | n/a | 108.0545 | 39.3281 | 8.3368 | 96.3549 | n/a | 25 | 28.2353 | 87 | 31 | 0.99843 | 66.2745 | 97 | 8330 | 32.1569 | 107.2006 | 38.2324 | 0 | 19.4375 | 0 | 48.88 | 32.4531
49080 |  |  | 2504.1944 | 127.579 | 85.0706 | 99.9921 | 29.9823 | 32.0386 | 0.046 | 107.0686 | 11.4411 | 69.9616 | 70.4682 | n/a | 0.99161 | 99.1039 | 383.1368 | 308.873 | 101.2562 | 648.7355 | 0.33901 | 446.8428 | 33.4561 | n/a | 73.0991 | 77.6813 | n/a | 107.9971 | 39.106 | 8.5165 | 97.2056 | n/a | 24.5 | 28.6274 | 87 | 31 | 0.99995 | 67.451 | 95 | 8580 | 32.1569 | 108.1619 | 37.5397 | -0.1875 | 18.25 | 0 | 48.8495 | 32.4531
49140 |  |  | 2501.8441 | 128.6522 | 85.1113 | 100.0243 | 30.0367 | 32.0714 | 0.04646 | 107.1322 | 11.4581 | 69.81 | 70.3825 | n/a | 0.99236 | 99.1061 | 382.6584 | 308.9013 | 101.3359 | 650.9126 | 0.35773 | 446.9563 | 33.7059 | n/a | 73.4408 | 77.6653 | n/a | 108.5987 | 39.2451 | 8.4442 | 97.8751 | n/a | 24.5 | 28.6274 | 87 | 31 | 0.99947 | 67.451 | 100 | 8380 | 32.1569 | 107.8415 | 36.9507 | 0 | 20 | 0 | 46.9055 | 32.4531
49200 |  |  | 2499.5899 | 128.7325 | 85.216 | 100.2147 | 30.0383 | 32.0306 | 0.04653 | 107.1192 | 11.285 | 69.9569 | 68.8535 | n/a | 0.9935 | 99.105 | 382.574 | 308.9297 | 101.4312 | 650.7049 | 0.36454 | 447.0414 | 33.6966 | n/a | 73.2834 | 77.5177 | n/a | 108.7788 | 38.9329 | 8.4897 | 97.8589 | n/a | 25 | 28.6274 | 87 | 31 | 1.0004 | 67.0588 | 95 | 8460 | 32.1569 | 108.49 | 38.7024 | -0.0625 | 20.375 | 0 | 48.2117 | 32.4531
49260 |  |  | 2501.1341 | 126.547 | 84.8971 | 99.9226 | 29.9595 | 31.9939 | 0.05584 | 106.9429 | 11.2508 | 69.945 | 69.8663 | n/a | 0.9945 | 99.1095 | 383.2493 | 309.3551 | 101.2819 | 648.6763 | 0.28623 | 446.9279 | 33.1449 | n/a | 74.0797 | 77.4619 | n/a | 108.3234 | 38.8739 | 8.3616 | 96.5813 | n/a | 25 | 28.2353 | 86 | 31 | 1.0006 | 66.6667 | 94 | 8530 | 32.1569 | 108.1619 | 36.9781 | -0.125 | 20.625 | 0 | 46.8292 | 32.3594
49320 |  |  | 2499.5296 | 128.7343 | 84.9325 | 100.0655 | 29.9384 | 32.0134 | 0.04899 | 107.1208 | 11.2882 | 69.913 | 69.9924 | n/a | 0.99329 | 99.1061 | 383.7277 | 309.2983 | 101.2819 | 649.9414 | 0.37889 | 446.9279 | 33.6962 | n/a | 74.394 | 77.265 | n/a | 108.4175 | 38.9259 | 8.4762 | 97.9106 | n/a | 24.5 | 28.6274 | 86 | 31 | 0.99803 | 67.451 | 95 | 8430 | 32.1569 | 108.49 | 37.7655 | -0.0625 | 20 | 0 | 47.8668 | 32.3594
49380 |  |  | 2502.3566 | 128.8413 | 84.9617 | 99.9162 | 29.9066 | 32.0062 | 0.04963 | 107.1282 | 11.1384 | 70.0017 | 70.1989 | n/a | 0.99129 | 99.1124 | 382.9398 | 309.6386 | 101.1802 | 650.6481 | 0.37865 | 446.9279 | 33.7623 | n/a | 73.7652 | 77.406 | n/a | 108.3122 | 39.2311 | 8.5496 | 97.8945 | n/a | 24.5 | 28.6274 | 86 | 31 | 1.0008 | 67.451 | 95 | 8510 | 32.1569 | 108.49 | 37.1002 | -0.125 | 19.6875 | 0 | 47.5586 | 32.2656
49440 |  |  | 2501.9569 | 128.8676 | 84.7658 | 99.8814 | 29.8618 | 32.0132 | 0.04809 | 107.1428 | 11.2086 | 69.8846 | 70.263 | n/a | 0.99643 | 99.1129 | 383.6714 | 309.6386 | 101.0977 | 651.614 | 0.33949 | 446.9279 | 33.7638 | n/a | 73.7585 | 77.4193 | n/a | 108.4243 | 38.8809 | 8.5227 | 97.8524 | n/a | 24.5 | 29.0196 | 86 | 31 | 1.0015 | 67.451 | 99 | 8630 | 32.1569 | 108.49 | 37.0636 | -0.1875 | 20.25 | 0 | 47.2046 | 32.2656
49500 |  |  | 2499.2395 | 126.8261 | 84.8372 | 99.9702 | 29.7767 | 32.0157 | 0.05337 | 106.9559 | 11.3425 | 69.9663 | 69.1337 | n/a | 0.99464 | 99.1112 | 383.5307 | 309.2416 | 100.996 | 649.2264 | 0.25754 | 447.0981 | 33.1929 | n/a | 73.1561 | 77.1665 | n/a | 108.1717 | 39.082 | 8.3533 | 96.4714 | n/a | 25 | 28.2353 | 86 | 31 | 1.0022 | 66.2745 | 98 | 8090 | 32.1569 | 107.2006 | 38.4491 | -0.0625 | 19.5 | 0 | 48.7824 | 32.1719
49560 |  |  | 2500.3733 | 128.7643 | 85.106 | 100.0243 | 29.8399 | 32.0165 | 0.04644 | 107.1012 | 11.2617 | 70.0062 | 69.161 | n/a | 0.99136 | 99.1107 | 383.1649 | 309.4685 | 101.0977 | 650.961 | 0.35408 | 447.0414 | 33.7154 | n/a | 73.4004 | 77.4193 | n/a | 108.6172 | 39.1931 | 8.4628 | 97.6196 | n/a | 24.5 | 28.6274 | 87 | 31 | 0.99968 | 67.451 | 95 | 8430 | 32.1569 | 108.49 | 38.5315 | -0.0625 | 19.5625 | 0 | 48.8495 | 32.2656
49620 |  |  | 2500.4892 | 128.5997 | 85.2613 | 100.0526 | 29.9413 | 32.0126 | 0.04269 | 107.0955 | 11.3479 | 69.8557 | 69.6773 | n/a | 0.9965 | 99.1129 | 382.9961 | 309.4401 | 101.1738 | 650.8692 | 0.36162 | 447.0414 | 33.6739 | n/a | 73.2363 | 77.547 | n/a | 109.177 | 39.172 | 8.4318 | 97.93 | n/a | 24.5 | 28.6274 | 87 | 31 | 1.0028 | 67.451 | 95 | 8430 | 32.1569 | 109.1309 | 37.7625 | -0.1875 | 20.1875 | 0 | 46.7682 | 32.3594
49680 |  |  | 2498.5332 | 128.8422 | 85.1408 | 99.9985 | 30.0189 | 32.0813 | 0.04521 | 107.0906 | 11.3886 | 69.9972 | 69.581 | n/a | 0.99232 | 99.1107 | 382.6303 | 308.8163 | 101.2626 | 651.3495 | 0.36016 | 446.9846 | 33.7104 | n/a | 72.9282 | 77.3435 | n/a | 108.4778 | 39.165 | 8.4659 | 97.8848 | n/a | 24.5 | 28.6274 | 87 | 31 | 0.99913 | 67.451 | 95 | 8480 | 32.1569 | 108.49 | 37.3291 | -0.0625 | 20 | 0 | 47.3755 | 32.4531
49740 |  |  | 2499.8409 | 126.6914 | 84.7918 | 100.005 | 30.1085 | 32.0911 | 0.05235 | 106.858 | 11.2268 | 69.7876 | 70.2446 | n/a | 0.99589 | 99.1107 | 383.1931 | 308.8446 | 101.1738 | 648.6087 | 0.26459 | 446.8711 | 33.1656 | n/a | 73.2933 | 77.4486 | n/a | 108.4778 | 38.9639 | 8.3668 | 96.4099 | n/a | 25 | 28.2353 | 86 | 31 | 1.0009 | 66.2745 | 94 | 8310 | 32.1569 | 108.1619 | 37.207 | -0.125 | 19.4375 | 0 | 47.7905 | 32.4531
49800 |  |  | 2499.9112 | 129.0414 | 84.849 | 100.1543 | 30.1798 | 32.0748 | 0.04537 | 107.0841 | 11.2217 | 69.9323 | 69.6719 | n/a | 1.0005 | 99.1095 | 382.771 | 308.8446 | 101.2755 | 650.6264 | 0.35652 | 447.0981 | 33.7837 | n/a | 73.1359 | 77.1599 | n/a | 108.1421 | 39.127 | 8.4762 | 97.8977 | n/a | 24.5 | 29.0196 | 86 | 31 | 1.0006 | 67.451 | 95 | 8430 | 32.1569 | 108.1619 | 37.735 | -0.1875 | 20.375 | 0 | 47.6288 | 32.5469
49860 |  |  | 2500.7827 | 128.8255 | 84.9993 | 99.9574 | 30.2369 | 32.009 | 0.04731 | 107.0539 | 11.2875 | 69.9979 | 70.0362 | n/a | 0.99336 | 99.1146 | 383.0524 | 309.5252 | 101.2214 | 650.9393 | 0.34898 | 446.7577 | 33.7367 | n/a | 73.4739 | 77.3993 | n/a | 108.3006 | 39.12 | 8.4701 | 97.778 | n/a | 24.5 | 29.0196 | 86 | 31 | 0.99937 | 67.451 | 99 | 8430 | 32.1569 | 107.8415 | 37.2559 | -0.125 | 19.8125 | 0 | 47.3907 | 32.5469
49920 |  |  | 2499.8803 | 126.79 | 85.1324 | 100.2906 | 30.1138 | 32.0422 | 0.05924 | 106.8759 | 11.2649 | 69.8516 | 69.5365 | n/a | 0.99293 | 99.1118 | 383.784 | 309.6953 | 101.3167 | 648.9027 | 0.26872 | 446.9279 | 33.192 | n/a | 73.4573 | 77.547 | n/a | 108.0608 | 39.172 | 8.3492 | 96.4552 | n/a | 25 | 27.8431 | 87 | 31 | 1.0004 | 66.2745 | 94 | 8360 | 32.1569 | 108.1619 | 36.9568 | -0.0625 | 19.4375 | 0 | 47.3755 | 32.4531
49980 |  |  | 2499.2854 | 128.2677 | 85.0964 | 100.0655 | 30.0301 | 32.043 | 0.0467 | 107.0792 | 11.2975 | 70.0068 | 70.5496 | n/a | 0.99547 | 99.1107 | 383.3056 | 309.1849 | 101.2819 | 649.9089 | 0.36819 | 446.786 | 33.5708 | n/a | 73.9023 | 77.5111 | n/a | 107.8645 | 39.082 | 8.4793 | 97.6454 | n/a | 24.5 | 29.4118 | 87 | 31 | 1.0002 | 67.8431 | 99 | 8460 | 32.1569 | 106.5597 | 37.0911 | -0.1875 | 20.4375 | 0 | 48.2696 | 32.4531
50040 |  |  | 2501.0311 | 128.6476 | 85.2237 | 99.9574 | 30.0095 | 32.0177 | 0.04703 | 107.049 | 11.4454 | 69.9994 | 69.7316 | n/a | 0.99275 | 99.1141 | 382.8835 | 309.0715 | 101.412 | 650.3945 | 0.38886 | 446.8144 | 33.6938 | n/a | 73.7518 | 77.4486 | n/a | 108.7739 | 39.068 | 8.4659 | 97.8945 | n/a | 24.5 | 29.0196 | 87 | 31 | 1.0021 | 67.451 | 99 | 8430 | 32.1569 | 108.1619 | 37.5244 | 0 | 20.375 | 0 | 47.052 | 32.4531
50100 |  |  | 2499.0117 | 128.747 | 85.0751 | 100.0526 | 30.0123 | 32.0464 | 0.05196 | 107.0196 | 11.4675 | 69.9821 | 70.1118 | n/a | 0.99622 | 99.1118 | 382.968 | 309.2983 | 101.3167 | 650.4621 | 0.36965 | 446.8711 | 33.6926 | n/a | 73.3838 | 77.4486 | n/a | 108.5068 | 39.2241 | 8.407 | 97.6001 | n/a | 24.5 | 28.6274 | 87 | 31 | 0.9994 | 67.0588 | 99 | 8460 | 32.1569 | 107.8415 | 38.4735 | -0.0625 | 18.8125 | 0 | 48.8037 | 32.3594
50160 |  |  | 2501.2965 | 126.9199 | 84.8736 | 99.8209 | 29.9512 | 31.9481 | 0.06016 | 106.8637 | 11.457 | 69.9736 | 69.7264 | n/a | 0.99336 | 99.1118 | 383.2212 | 309.3267 | 101.1325 | 648.5386 | 0.26435 | 446.8995 | 33.2448 | n/a | 73.7083 | 77.3568 | n/a | 108.6741 | 39.075 | 8.3843 | 96.397 | n/a | 25 | 27.8431 | 86 | 31 | 1.0018 | 66.2745 | 94 | 8260 | 32.1569 | 108.49 | 37.03 | -0.1875 | 19.625 | 0 | 47.8912 | 32.3594
50220 |  |  | 2500.4559 | 128.8364 | 84.7854 | 99.9638 | 29.898 | 31.9721 | 0.04841 | 107.022 | 11.5331 | 69.8799 | 70.4866 | n/a | 0.99529 | 99.1061 | 383.0805 | 309.0998 | 101.1802 | 650.4971 | 0.35846 | 446.786 | 33.7354 | n/a | 73.5277 | 77.3076 | n/a | 108.6266 | 39.1791 | 8.437 | 97.6551 | n/a | 24.5 | 28.2353 | 86 | 31 | 0.99965 | 67.451 | 95 | 8550 | 32.1569 | 108.49 | 37.5946 | -0.0625 | 18.75 | 0 | 48.4161 | 32.2656
50280 |  |  | 2500.5807 | 128.6001 | 84.7726 | 100.1671 | 29.8829 | 31.9193 | 0.04718 | 107.0335 | 11.466 | 69.9634 | 70.3819 | n/a | 0.99357 | 99.1073 | 383.1087 | 309.3834 | 101.2883 | 650.5726 | 0.37913 | 446.8428 | 33.6752 | n/a | 74.073 | 77.2224 | n/a | 108.6138 | 38.9329 | 8.4732 | 97.7101 | n/a | 24.5 | 28.6274 | 86 | 31 | 0.99879 | 67.451 | 95 | 8680 | 32.1569 | 108.49 | 38.5803 | -0.125 | 19.8125 | 0 | 48.5474 | 32.2656
50340 |  |  | 2498.7996 | 128.5591 | 84.8064 | 99.745 | 29.9263 | 31.992 | 0.04713 | 107.0188 | 11.3443 | 69.8709 | 70.3029 | n/a | 0.98993 | 99.1044 | 383.2493 | 309.4968 | 101.1518 | 650.3836 | 0.34533 | 446.8428 | 33.6405 | n/a | 73.4873 | 77.4259 | n/a | 108.4855 | 39.2001 | 8.4845 | 97.5063 | n/a | 24.5 | 28.2353 | 86 | 31 | 0.99876 | 67.451 | 95 | 8700 | 32.1569 | 108.1619 | 38.1775 | -0.125 | 19.25 | 0 | 48.8586 | 32.3594
50400 |  |  | 2499.8928 | 126.7035 | 84.838 | 99.8878 | 29.9397 | 32.0164 | 0.05033 | 106.8898 | 11.3833 | 70.0715 | 69.8234 | n/a | 0.99589 | 99.1044 | 383.5026 | 309.667 | 100.9136 | 649.7821 | 0.25778 | 446.8995 | 33.1789 | n/a | 73.2933 | 77.3767 | n/a | 108.5552 | 39.096 | 8.3296 | 96.6007 | n/a | 25 | 28.2353 | 86 | 31 | 0.99971 | 66.2745 | 98 | 8210 | 32.1569 | 107.8415 | 38.0127 | -0.0625 | 20.1875 | 0 | 47.4487 | 32.3594
50460 |  |  | 2500.7916 | 128.0431 | 85.0002 | 100.1066 | 29.9402 | 32.0587 | 0.04341 | 107.0253 | 11.3318 | 70.0151 | 70.0781 | n/a | 0.99839 | 99.105 | 383.8403 | 310.0073 | 101.2755 | 649.7983 | 0.33682 | 446.8144 | 33.5322 | n/a | 73.6648 | 77.5044 | n/a | 108.6673 | 38.971 | 8.4845 | 97.5096 | n/a | 24.5 | 28.6274 | 86 | 31 | 1.0005 | 67.451 | 95 | 8190 | 32.1569 | 108.1619 | 37.8845 | -0.125 | 19.875 | 0 | 48.529 | 32.3594
50520 |  |  | 2500.3683 | 128.9005 | 85.2237 | 100.1131 | 29.9965 | 32.0127 | 0.04554 | 107.0433 | 11.2972 | 69.7912 | 70.1594 | n/a | 0.99389 | 99.0971 | 382.7428 | 309.2133 | 101.2343 | 651.3603 | 0.3463 | 446.8711 | 33.751 | n/a | 73.6948 | 77.7079 | n/a | 108.6036 | 38.8739 | 8.4886 | 97.7425 | n/a | 24.5 | 28.6274 | 87 | 31 | 0.99968 | 67.451 | 95 | 8700 | 32.1569 | 108.49 | 38.5773 | -0.125 | 20.5 | 0 | 48.4344 | 32.3594
50580 |  |  | 2497.028 | 126.8555 | 85.2085 | 100.1002 | 30.0262 | 32.0575 | 0.0537 | 106.8727 | 11.4046 | 69.94 | 69.8419 | n/a | 0.99625 | 99.0976 | 382.4052 | 308.6178 | 101.1261 | 649.2156 | 0.27456 | 446.8428 | 33.1712 | n/a | 74.3971 | 77.7438 | n/a | 108.2975 | 38.9639 | 8.3719 | 96.5975 | n/a | 25 | 28.2353 | 87 | 31 | 1.0028 | 66.6667 | 94 | 8310 | 32.1569 | 108.1619 | 37.6221 | -0.125 | 20.25 | 0 | 47.4457 | 32.4531
50640 |  |  | 2500.9962 | 126.9686 | 85.0511 | 100.1002 | 29.9962 | 32.0545 | 0.05129 | 106.8816 | 11.4187 | 69.9339 | 69.5346 | n/a | 0.99575 | 99.0959 | 383.1649 | 309.667 | 101.1738 | 649.2911 | 0.25948 | 446.786 | 33.248 | n/a | 73.8888 | 77.5962 | n/a | 108.2122 | 39.016 | 8.3316 | 96.5296 | n/a | 25 | 28.2353 | 87 | 31 | 1.0022 | 66.2745 | 98 | 8430 | 32.1569 | 107.5211 | 36.9171 | -0.1875 | 20.125 | 0 | 46.7377 | 32.3594
50700 |  |  | 2502.9281 | 128.9727 | 85.0846 | 100.0873 | 29.9848 | 31.9954 | 0.0456 | 107.0196 | 11.4227 | 69.9796 | 70.5318 | n/a | 0.992 | 99.0948 | 383.1368 | 309.7237 | 101.3515 | 650.7587 | 0.34363 | 447.1832 | 33.8077 | n/a | 74.1029 | 77.6321 | n/a | 109.3401 | 38.7417 | 8.4876 | 97.9009 | n/a | 24.5 | 28.2353 | 86 | 31 | 1.0021 | 67.451 | 99 | 8190 | 32.1569 | 108.49 | 37.9517 | -0.0625 | 20.1875 | 0 | 46.9788 | 32.3594
50760 |  |  | 2497.7772 | 128.8389 | 85.0037 | 100.0462 | 30.0087 | 32.0966 | 0.05374 | 106.9486 | 11.5392 | 69.8493 | 70.3071 | n/a | 1.0011 | 99.0982 | 382.771 | 309.2416 | 101.1673 | 651.4008 | 0.3052 | 446.786 | 33.6999 | n/a | 73.5945 | 77.688 | n/a | 109.5247 | 38.9569 | 8.3668 | 97.3479 | n/a | 25 | 27.8431 | 87 | 31 | 0.99611 | 66.6667 | 98 | 8090 | 31.7647 | 107.8415 | 38.9313 | -0.125 | 22 | 0 | 47.3145 | 32.4531
50820 |  |  | 2499.4843 | 126.6913 | 84.9323 | 100.0269 | 29.961 | 32.0075 | 0.0584 | 106.8653 | 11.5414 | 69.9511 | 70.1116 | n/a | 0.99457 | 99.0971 | 383.2493 | 309.5819 | 101.1957 | 649.1238 | 0.25559 | 446.8428 | 33.1531 | n/a | 73.2798 | 77.422 | n/a | 108.1297 | 38.8839 | 8.3626 | 96.4972 | n/a | 25 | 28.2353 | 86 | 31 | 1.0034 | 66.2745 | 94 | 8310 | 32.1569 | 108.1619 | 37.7472 | -0.1875 | 20.3125 | 0 | 47.6715 | 32.3594
50880 |  |  | 2498.7176 | 128.9658 | 85.0169 | 99.9381 | 29.9507 | 32.0229 | 0.05013 | 107.0155 | 11.4075 | 70.0108 | 69.5334 | n/a | 0.99418 | 99.0982 | 382.9117 | 309.4118 | 101.2498 | 651.1066 | 0.36722 | 446.786 | 33.7458 | n/a | 73.1794 | 77.4286 | n/a | 108.7999 | 39.151 | 8.4556 | 97.7327 | n/a | 24.5 | 28.6274 | 86 | 31 | 0.99516 | 67.451 | 99 | 8190 | 32.1569 | 107.8415 | 38.4247 | -0.0625 | 19.5625 | 0 | 48.5962 | 32.3594
50940 |  |  | 2501.9331 | 128.8634 | 84.9969 | 99.9638 | 29.9569 | 31.9813 | 0.05191 | 107.018 | 11.3942 | 70.0007 | 69.8985 | n/a | 0.99361 | 99.0993 | 383.3056 | 309.8088 | 101.1802 | 651.3386 | 0.36649 | 446.7009 | 33.7624 | n/a | 72.8143 | 77.406 | n/a | 108.5501 | 39.075 | 8.5237 | 97.7263 | n/a | 24.5 | 28.6274 | 86 | 31 | 1.0016 | 67.451 | 96 | 8380 | 32.1569 | 108.49 | 38.7024 | -0.125 | 20.25 | 0 | 48.6023 | 32.3594
51000 |  |  | 2499.6752 | 126.6543 | 85.0267 | 99.9445 | 29.9583 | 31.9178 | 0.05978 | 106.8359 | 11.3928 | 69.9972 | 69.6225 | n/a | 0.99539 | 99.1005 | 382.9398 | 309.4685 | 101.1133 | 650.1004 | 0.24173 | 446.8428 | 33.1537 | n/a | 72.7842 | 77.4353 | n/a | 107.8264 | 38.9499 | 8.3451 | 96.2256 | n/a | 24.5 | 27.8431 | 87 | 31 | 1.0032 | 66.2745 | 97 | 8240 | 32.1569 | 107.2006 | 37.6648 | -0.25 | 20.3125 | 0 | 48.3612 | 32.3594
51060 |  |  | 2499.5627 | 126.6629 | 84.9122 | 99.9509 | 29.9474 | 31.9488 | 0.05803 | 106.8351 | 11.2488 | 69.9883 | 69.7103 | n/a | 0.99622 | 99.1044 | 382.8554 | 309.27 | 101.2626 | 649.4529 | 0.25486 | 446.8428 | 33.164 | n/a | 72.6837 | 77.4419 | n/a | 108.2067 | 39.2171 | 8.3244 | 96.3161 | n/a | 25 | 27.8431 | 86 | 31 | 1.0001 | 66.2745 | 97 | 8210 | 32.1569 | 107.5211 | 38.1287 | -0.0625 | 19.3125 | 0 | 48.9319 | 32.3594
51120 |  |  | 2501.4317 | 129.0603 | 85.0331 | 99.8016 | 30.0215 | 31.9572 | 0.04539 | 107.0547 | 11.3484 | 69.9894 | 69.2088 | n/a | 0.99186 | 99.1044 | 383.3338 | 309.27 | 101.2086 | 651.5222 | 0.34411 | 446.9279 | 33.8073 | n/a | 72.8412 | 77.4845 | n/a | 108.5831 | 39.3141 | 8.4845 | 97.8815 | n/a | 24.5 | 28.6274 | 86 | 31 | 1.0005 | 67.451 | 99 | 8330 | 32.1569 | 108.49 | 37.207 | -0.125 | 20.125 | 0 | 46.8628 | 32.4531
51180 |  |  | 2500.1779 | 128.897 | 84.9177 | 100.0307 | 30.1103 | 31.9582 | 0.04289 | 107.0425 | 11.4298 | 70.0232 | 70.9136 | n/a | 0.993 | 99.1044 | 383.6433 | 309.7521 | 101.2471 | 651.4926 | 0.35165 | 446.8711 | 33.7475 | n/a | 73.2063 | 77.3767 | n/a | 108.6667 | 38.8879 | 8.4576 | 97.9171 | n/a | 24.5 | 29.0196 | 86 | 31 | 1.0011 | 67.451 | 99 | 8290 | 32.1569 | 108.49 | 37.2833 | -0.25 | 20.1875 | 0 | 46.6553 | 32.5469
51240 |  |  | 2501.0869 | 126.8909 | 84.9861 | 100.005 | 30.1335 | 31.9965 | 0.0499 | 106.8759 | 11.3532 | 69.9988 | 69.8641 | n/a | 0.99029 | 99.1118 | 383.1649 | 309.3834 | 101.0785 | 649.8279 | 0.25875 | 446.7577 | 33.2344 | n/a | 73.8019 | 77.547 | n/a | 108.005 | 38.8599 | 8.3905 | 96.5878 | n/a | 25 | 28.2353 | 86 | 31 | 0.9987 | 66.2745 | 98 | 8240 | 32.1569 | 107.5211 | 36.6425 | -0.0625 | 19.875 | 0 | 47.0245 | 32.5469
51300 |  |  | 2500.439 | 128.7514 | 84.9416 | 99.9419 | 30.1712 | 32.0469 | 0.0413 | 107.0506 | 11.4555 | 70.012 | 69.3724 | n/a | 0.99207 | 99.1158 | 383.39 | 309.6953 | 101.2059 | 651.1688 | 0.3429 | 446.7009 | 33.716 | n/a | 73.2565 | 77.3834 | n/a | 108.7338 | 38.947 | 8.4752 | 97.9591 | n/a | 24.5 | 29.0196 | 87 | 31 | 1.0018 | 67.451 | 99 | 8290 | 32.1569 | 108.49 | 37.4085 | 0 | 20.0625 | 0 | 46.8719 | 32.5469
51360 |  |  | 2497.6765 | 128.8192 | 85.065 | 100.059 | 30.1355 | 32.0673 | 0.04622 | 107.0171 | 11.5136 | 69.9181 | 69.6481 | n/a | 1.0002 | 99.1129 | 382.7991 | 309.0998 | 101.2278 | 651.042 | 0.35652 | 446.7577 | 33.7017 | n/a | 72.7475 | 77.6029 | n/a | 109.1631 | 39.075 | 8.4112 | 97.8783 | n/a | 24.5 | 28.2353 | 87 | 31 | 0.99974 | 67.451 | 99 | 8160 | 32.1569 | 108.1619 | 37.3779 | -0.125 | 20.4375 | 0 | 46.7255 | 32.5469
51420 |  |  | 2496.6207 | 128.2062 | 85.1997 | 100.0114 | 30.0935 | 32.0301 | 0.05752 | 106.8767 | 11.4119 | 70.0024 | 70.0868 | n/a | 0.99397 | 99.1112 | 382.1519 | 308.7595 | 101.2755 | 651.4062 | 0.24854 | 446.8144 | 33.5279 | n/a | 73.551 | 77.7505 | n/a | 108.1717 | 38.7107 | 8.3482 | 96.8336 | n/a | 25 | 27.451 | 87 | 31 | 0.99947 | 66.2745 | 97 | 8020 | 32.1569 | 107.8415 | 37.5214 | -0.0625 | 18.6875 | 0 | 48.3673 | 32.4531
51480 |  |  | 2499.4705 | 126.7138 | 85.1083 | 99.7669 | 30.0292 | 32.0027 | 0.0574 | 106.8188 | 11.4552 | 69.9391 | 69.5753 | n/a | 0.99836 | 99.1124 | 383.3338 | 309.667 | 100.8879 | 649.8251 | 0.23808 | 446.8711 | 33.1644 | n/a | 73.1959 | 77.6454 | n/a | 107.5316 | 38.8078 | 8.3182 | 96.1285 | n/a | 25 | 28.2353 | 87 | 31 | 1.002 | 65.8824 | 94 | 8310 | 32.1569 | 107.2006 | 37.2253 | -0.125 | 18.4375 | 0 | 48.5809 | 32.4531
51540 |  |  | 2499.3678 | 128.9031 | 85.1713 | 99.9831 | 30.0089 | 31.9714 | 0.04859 | 106.9796 | 11.3928 | 69.9443 | 69.6679 | n/a | 0.99247 | 99.1124 | 382.771 | 309.1282 | 101.4376 | 650.4187 | 0.35919 | 446.8428 | 33.7382 | n/a | 73.1291 | 77.4752 | n/a | 108.8977 | 38.8359 | 8.4473 | 97.6907 | n/a | 24.5 | 28.2353 | 87 | 31 | 0.99794 | 67.0588 | 99 | 8210 | 32.1569 | 108.1619 | 37.2315 | -0.0625 | 19.25 | 0 | 48.0225 | 32.4531
51600 |  |  | 2498.8189 | 128.9296 | 85.1534 | 100.0462 | 29.9867 | 31.9516 | 0.0497 | 106.978 | 11.2653 | 70.0209 | 69.6019 | n/a | 0.99382 | 99.1129 | 382.5459 | 308.958 | 101.1673 | 651.6219 | 0.36016 | 446.8144 | 33.7464 | n/a | 73.0152 | 77.4911 | n/a | 108.7589 | 38.8528 | 8.4329 | 97.6001 | n/a | 24.5 | 28.2353 | 87 | 31 | 1.0006 | 67.451 | 99 | 8160 | 32.1569 | 107.8415 | 37.5915 | -0.0625 | 19.0625 | 0 | 48.2819 | 32.4531
51660 |  |  | 2498.8559 | 126.9425 | 84.8417 | 100.0397 | 29.9396 | 31.9237 | 0.05959 | 106.8294 | 11.3015 | 70.0036 | 70.0582 | n/a | 0.99561 | 99.1107 | 383.0524 | 309.27 | 101.2086 | 649.6256 | 0.24805 | 446.8144 | 33.2182 | n/a | 73.3502 | 77.0907 | n/a | 107.7112 | 38.8979 | 8.3306 | 96.2159 | n/a | 25 | 28.2353 | 86 | 31 | 0.99736 | 66.2745 | 94 | 8330 | 32.1569 | 107.5211 | 37.735 | -0.0625 | 19 | 0 | 48.7549 | 32.3594
51720 |  |  | 2500.352 | 126.8528 | 84.7732 | 99.9638 | 29.7897 | 31.8993 | 0.05765 | 106.8408 | 11.2914 | 69.9615 | 69.3936 | n/a | 0.99618 | 99.1112 | 382.8835 | 309.7237 | 101.1325 | 649.3261 | 0.25024 | 446.6725 | 33.209 | n/a | 73.3802 | 77.0614 | n/a | 108.2554 | 38.8669 | 8.3854 | 96.3323 | n/a | 25 | 28.6274 | 86 | 31 | 0.99928 | 66.6667 | 97 | 8380 | 32.1569 | 107.2006 | 38.2599 | -0.125 | 19.9375 | 0 | 48.9166 | 32.1719
51780 |  |  | 2501.537 | 129.0188 | 85.03 | 99.7476 | 29.7315 | 31.9175 | 0.04905 | 107.0277 | 11.2349 | 69.8637 | 70.1336 | n/a | 0.99197 | 99.1107 | 383.7277 | 310.1207 | 101.0116 | 651.5869 | 0.35165 | 446.8995 | 33.7978 | n/a | 73.2228 | 77.3794 | n/a | 108.659 | 38.6827 | 8.4742 | 97.8524 | n/a | 24.5 | 29.0196 | 86 | 31 | 0.99956 | 67.451 | 99 | 8430 | 32.1569 | 108.49 | 37.3413 | -0.125 | 20.25 | 0 | 46.991 | 32.1719
51840 |  |  | 2499.2744 | 129.0166 | 85.2268 | 99.9857 | 29.7466 | 31.9455 | 0.04921 | 107.0367 | 11.3681 | 70.0193 | 69.0282 | n/a | 0.99368 | 99.1118 | 383.1649 | 309.5819 | 101.0116 | 651.5652 | 0.35165 | 446.6725 | 33.7667 | n/a | 72.9448 | 77.8223 | n/a | 108.702 | 38.6306 | 8.5 | 97.8751 | n/a | 24.5 | 29.0196 | 87 | 31 | 0.99876 | 67.451 | 99 | 8460 | 32.1569 | 108.8104 | 37.3352 | -0.125 | 20 | 0 | 47.1313 | 32.1719
51900 |  |  | 2500.9219 | 127.0352 | 84.9441 | 100.1478 | 29.8251 | 31.9395 | 0.05641 | 106.8506 | 11.4091 | 69.8592 | 70.7121 | n/a | 0.9934 | 99.1118 | 383.1368 | 309.0148 | 101.0785 | 649.898 | 0.26192 | 446.786 | 33.27 | n/a | 72.9852 | 77.5962 | n/a | 108.3396 | 38.8599 | 8.3554 | 96.549 | n/a | 25 | 28.2353 | 86 | 31 | 1.0017 | 66.6667 | 98 | 8330 | 32.1569 | 107.5211 | 36.7615 | -0.0625 | 19.875 | 0 | 47.0978 | 32.2656
51960 |  |  | 2499.1671 | 128.7178 | 84.8367 | 100.0462 | 29.9241 | 32.0255 | 0.03541 | 107.0563 | 11.3784 | 69.9298 | 69.4818 | n/a | 0.99397 | 99.1107 | 382.7428 | 309.3551 | 101.2626 | 650.6777 | 0.3429 | 446.8995 | 33.687 | n/a | 73.3 | 77.245 | n/a | 108.9796 | 38.4363 | 8.4545 | 97.9753 | n/a | 24.5 | 28.6274 | 86 | 31 | 1.0005 | 67.451 | 99 | 8410 | 32.1569 | 108.8104 | 37.6068 | -0.125 | 20 | 0 | 46.9025 | 32.3594
52020 |  |  | 2501.3983 | 129.015 | 84.7792 | 100.1543 | 30.0857 | 32.031 | 0.03975 | 107.0188 | 11.4328 | 69.9465 | 70.2872 | n/a | 0.99286 | 99.1101 | 383.0805 | 309.6103 | 101.3707 | 650.6319 | 0.33803 | 446.7293 | 33.7976 | n/a | 73.5443 | 77.1599 | n/a | 109.1742 | 38.5545 | 8.533 | 97.7263 | n/a | 24.5 | 28.6274 | 86 | 31 | 0.99513 | 67.451 | 99 | 8240 | 32.1569 | 108.1619 | 37.8509 | -0.125 | 20 | 0 | 48.0011 | 32.5469
52080 |  |  | 2501.4822 | 126.8282 | 84.8107 | 100.0114 | 30.2201 | 31.9941 | 0.0598 | 106.9355 | 11.3866 | 69.9036 | 70.4431 | n/a | 0.99307 | 99.1044 | 383.1649 | 309.4118 | 101.0849 | 650.0762 | 0.23784 | 446.8428 | 33.2277 | n/a | 73.3067 | 77.3076 | n/a | 107.691 | 38.5545 | 8.3471 | 96.1803 | n/a | 25 | 27.8431 | 86 | 31 | 1.0015 | 66.2745 | 94 | 8260 | 32.1569 | 107.5211 | 37.0758 | 0 | 18.3125 | 0 | 48.6816 | 32.5469
52140 |  |  | 2500.2867 | 126.9824 | 84.8807 | 99.929 | 30.2338 | 31.9762 | 0.05458 | 106.9943 | 11.2799 | 69.8556 | 70.4241 | n/a | 0.99668 | 99.1056 | 383.0524 | 309.6386 | 101.193 | 649.6661 | 0.2483 | 446.8995 | 33.2477 | n/a | 73.1493 | 77.3701 | n/a | 108.4309 | 38.5686 | 8.3575 | 96.604 | n/a | 25 | 27.8431 | 86 | 31 | 0.99953 | 66.6667 | 98 | 8240 | 32.1569 | 107.5211 | 36.7401 | -0.0625 | 19.375 | 0 | 47.1924 | 32.6406
52200 |  |  | 2498.8049 | 129.4116 | 85.1995 | 100.0178 | 30.1795 | 31.9814 | 0.0482 | 107.1461 | 11.326 | 69.8289 | 68.8108 | n/a | 0.9934 | 99.1033 | 382.2645 | 309.1565 | 101.3295 | 651.6086 | 0.33852 | 446.8144 | 33.8637 | n/a | 72.9484 | 77.5603 | n/a | 108.7492 | 38.6657 | 8.4628 | 97.7554 | n/a | 24.5 | 29.0196 | 87 | 31 | 1.0064 | 67.451 | 95 | 8380 | 32.1569 | 108.49 | 38.6505 | -0.25 | 19.5625 | 0 | 48.9685 | 32.5469
52260 |  |  | 2498.6065 | 129.0518 | 85.2465 | 99.9574 | 30.1106 | 32.0438 | 0.04691 | 107.1265 | 11.3785 | 70.0135 | 70.5127 | n/a | 0.99343 | 99.1056 | 382.9961 | 309.27 | 101.269 | 651.3712 | 0.34314 | 446.8428 | 33.7787 | n/a | 73.6079 | 77.7438 | n/a | 109.0303 | 38.3392 | 8.4339 | 97.8071 | n/a | 24.5 | 28.2353 | 87 | 31 | 1.0015 | 67.451 | 95 | 8240 | 31.7647 | 108.8104 | 38.1714 | -0.125 | 19.875 | 0 | 47.5525 | 32.4531
52320 |  |  | 2501.2466 | 127.1262 | 85.1041 | 100.005 | 30.0164 | 31.956 | 0.05601 | 106.9943 | 11.2759 | 69.8414 | 70.7432 | n/a | 0.99389 | 99.0988 | 382.4333 | 309.0998 | 101.2214 | 649.8738 | 0.23833 | 446.7577 | 33.2981 | n/a | 72.7542 | 77.7438 | n/a | 107.6574 | 38.3913 | 8.3337 | 96.4487 | n/a | 25 | 28.2353 | 87 | 31 | 1.0018 | 66.2745 | 98 | 8240 | 32.1569 | 106.8802 | 37.7411 | -0.125 | 19.5 | 0 | 48.587 | 32.4531
52380 |  |  | 2500.2217 | 128.8646 | 85.1134 | 100.1954 | 30.0001 | 32.04 | 0.0447 | 107.1347 | 11.3943 | 69.9709 | 69.9249 | n/a | 0.99589 | 99.0993 | 383.4745 | 309.6386 | 101.3643 | 650.9665 | 0.33803 | 446.6158 | 33.7365 | n/a | 72.6034 | 77.4978 | n/a | 108.7453 | 38.5475 | 8.4876 | 97.8007 | n/a | 24.5 | 29.0196 | 87 | 31 | 0.99983 | 67.451 | 96 | 8240 | 32.1569 | 108.8104 | 37.4359 | -0.1875 | 20.1875 | 0 | 46.6461 | 32.3594
52440 |  |  | 2499.4051 | 128.8241 | 85.1022 | 100.0243 | 30.0462 | 32.0266 | 0.04542 | 107.138 | 11.5409 | 69.9605 | 70.0184 | n/a | 0.99957 | 99.0942 | 382.9961 | 309.0715 | 101.0977 | 651.5869 | 0.34265 | 446.7009 | 33.7247 | n/a | 72.7205 | 77.5669 | n/a | 109.2838 | 38.7248 | 8.4886 | 97.9591 | n/a | 24.5 | 28.6274 | 87 | 31 | 0.99834 | 67.0588 | 96 | 8260 | 32.1569 | 109.1309 | 38.1317 | -0.0625 | 20 | 0 | 47.0764 | 32.4531
52500 |  |  | 2500.1851 | 126.5784 | 85.0299 | 99.9638 | 29.9869 | 32.0259 | 0.05596 | 106.9404 | 11.4963 | 69.8783 | 70.4873 | n/a | 0.99307 | 99.0959 | 382.9961 | 309.0148 | 101.3231 | 650.014 | 0.25827 | 446.8995 | 33.1423 | n/a | 73.1794 | 77.4552 | n/a | 107.7522 | 38.7107 | 8.3802 | 96.2547 | n/a | 25 | 28.2353 | 87 | 31 | 1.0006 | 66.2745 | 97 | 7990 | 32.1569 | 107.2006 | 37.5 | -0.125 | 18.8125 | 0 | 48.8281 | 32.4531
52560 |  |  | 2499.3722 | 126.8176 | 84.8174 | 100.135 | 29.9698 | 32.0459 | 0.05519 | 106.9567 | 11.5748 | 69.923 | 70.3499 | n/a | 0.99329 | 99.0971 | 382.8273 | 309.2416 | 101.1609 | 649.2398 | 0.26581 | 446.7009 | 33.1924 | n/a | 73.2731 | 77.5337 | n/a | 108.2691 | 38.4293 | 8.3595 | 96.3873 | n/a | 25 | 28.2353 | 86 | 31 | 1.0018 | 66.2745 | 97 | 7940 | 32.1569 | 107.2006 | 38.2385 | -0.25 | 19.625 | 0 | 48.8281 | 32.3594
52620 |  |  | 2499.4779 | 128.7403 | 84.8508 | 100.0333 | 29.9885 | 31.9949 | 0.04941 | 107.0792 | 11.5952 | 69.9105 | 71.0091 | n/a | 0.99461 | 99.0976 | 383.6433 | 309.5252 | 101.1545 | 651.0257 | 0.37159 | 446.6725 | 33.7028 | n/a | 72.9282 | 77.3302 | n/a | 108.7575 | 38.6306 | 8.4473 | 97.6325 | n/a | 24.5 | 28.2353 | 86 | 31 | 1.0021 | 67.451 | 99 | 8090 | 32.1569 | 108.1619 | 37.1948 | -0.125 | 19.0625 | 0 | 48.2544 | 32.4531
52680 |  |  | 2498.7403 | 128.7569 | 84.8708 | 99.8557 | 30.0354 | 32.0012 | 0.04881 | 107.0767 | 11.4843 | 69.9824 | 70.7221 | n/a | 0.99029 | 99.0959 | 382.9961 | 309.1565 | 101.0244 | 651.8026 | 0.34728 | 446.786 | 33.6915 | n/a | 73.3901 | 77.0973 | n/a | 108.6025 | 38.6967 | 8.499 | 97.5646 | n/a | 24.5 | 28.2353 | 86 | 31 | 1.0014 | 67.451 | 99 | 8120 | 32.1569 | 108.1619 | 37.1979 | -0.125 | 18.875 | 0 | 48.407 | 32.4531
52740 |  |  | 2499.8182 | 126.7946 | 84.7791 | 100.1285 | 30.0173 | 32.0276 | 0.05195 | 106.9143 | 11.516 | 69.8753 | 70.883 | n/a | 0.99675 | 99.0959 | 383.6152 | 309.5819 | 101.2974 | 649.372 | 0.24319 | 446.9563 | 33.1913 | n/a | 73.7383 | 77.3794 | n/a | 108.1843 | 38.6306 | 8.2645 | 96.3129 | n/a | 25 | 27.8431 | 86 | 31 | 1.0019 | 66.2745 | 94 | 8240 | 32.1569 | 108.1619 | 36.8835 | -0.1875 | 18.3125 | 0 | 47.8302 | 32.4531
52800 |  |  | 2505.6498 | 126.9863 | 84.8826 | 99.9985 | 29.9799 | 32.0003 | 0.04781 | 107.0049 | 11.5026 | 69.9807 | 70.7851 | n/a | 0.99393 | 99.0948 | 383.8965 | 309.9506 | 101.1673 | 649.1076 | 0.33317 | 446.9279 | 33.3167 | n/a | 73.1592 | 77.3435 | n/a | 108.1553 | 38.6967 | 8.4804 | 96.9403 | n/a | 24.5 | 29.0196 | 86 | 31 | 1.0005 | 67.451 | 95 | 8410 | 32.1569 | 108.1619 | 36.499 | -0.125 | 20.625 | 0 | 46.7285 | 32.3594
52860 |  |  | 2498.6953 | 129.3005 | 85.1697 | 99.8492 | 29.9817 | 32.025 | 0.04345 | 107.1086 | 11.4096 | 69.8761 | 70.1221 | n/a | 0.996 | 99.0903 | 382.9398 | 309.27 | 101.2086 | 651.6274 | 0.3215 | 446.6442 | 33.8331 | n/a | 73.2731 | 77.5829 | n/a | 108.6247 | 38.6376 | 8.4649 | 97.6584 | n/a | 24.5 | 29.0196 | 87 | 31 | 0.99776 | 67.451 | 96 | 8430 | 32.1569 | 108.49 | 38.6902 | -0.125 | 19.5 | 0 | 48.8678 | 32.3594
52920 |  |  | 2498.6612 | 126.8537 | 85.1827 | 100.0681 | 29.9246 | 32.0524 | 0.05214 | 106.9567 | 11.4869 | 69.937 | 69.8103 | n/a | 1.0022 | 99.0908 | 382.6022 | 308.9013 | 101.4275 | 650.1137 | 0.31104 | 446.6158 | 33.1924 | n/a | 73.0018 | 77.7106 | n/a | 108.5695 | 38.7207 | 8.2883 | 96.701 | n/a | 25 | 28.6274 | 87 | 31 | 0.99922 | 66.2745 | 98 | 8330 | 32.1569 | 107.5211 | 38.0585 | -0.125 | 21.0625 | 0 | 47.1375 | 32.3594
52980 |  |  | 2502.1856 | 126.7697 | 85.0454 | 100.0938 | 29.8054 | 32.0369 | 0.05043 | 106.942 | 11.5058 | 69.9918 | 69.4013 | n/a | 0.9885 | 99.0903 | 383.0805 | 308.9013 | 101.3579 | 648.5007 | 0.29353 | 446.5023 | 33.2172 | n/a | 73.36 | 77.3435 | n/a | 108.4017 | 38.6446 | 8.3854 | 96.6104 | n/a | 25 | 28.6274 | 87 | 31 | 1.0036 | 66.2745 | 98 | 8360 | 32.1569 | 107.5211 | 37.2955 | -0.1875 | 20.5 | 0 | 47.0581 | 32.2656
53040 |  |  | 2500.9451 | 128.7035 | 84.9362 | 99.9921 | 29.8019 | 31.987 | 0.04918 | 107.0441 | 11.4997 | 69.8061 | 70.309 | n/a | 0.99525 | 99.088 | 382.9961 | 309.2983 | 101.3038 | 650.4078 | 0.33001 | 446.3037 | 33.7061 | n/a | 73.2161 | 77.5337 | n/a | 107.8558 | 38.8458 | 8.4174 | 97.3414 | n/a | 24.5 | 28.6274 | 87 | 31 | 0.99846 | 67.0588 | 95 | 8410 | 32.1569 | 108.1619 | 37.6739 | -0.1875 | 18.125 | 0 | 48.7 | 32.2656
53100 |  |  | 2501.2947 | 129.093 | 84.9467 | 100.0526 | 29.889 | 31.9769 | 0.0547 | 107.1314 | 11.616 | 70.0132 | 69.6126 | n/a | 0.99025 | 99.0897 | 382.7147 | 309.3551 | 101.2214 | 651.8001 | 0.34752 | 446.6442 | 33.8163 | n/a | 73.0856 | 77.4486 | n/a | 108.3035 | 38.6516 | 8.5268 | 97.8201 | n/a | 24.5 | 29.0196 | 86 | 31 | 0.9994 | 67.451 | 99 | 8240 | 32.1569 | 107.5211 | 37.0636 | -0.125 | 20.1875 | 0 | 47.0886 | 32.3594
53160 |  |  | 2500.7043 | 126.6888 | 84.8227 | 100.0397 | 29.9313 | 32.0112 | 0.05712 | 106.9322 | 11.5246 | 69.8969 | 69.9362 | n/a | 0.99736 | 99.0835 | 383.39 | 309.2983 | 101.1609 | 649.898 | 0.27845 | 446.6725 | 33.1748 | n/a | 73.1359 | 77.6813 | n/a | 108.3391 | 38.6376 | 8.3833 | 96.494 | n/a | 25 | 28.2353 | 86 | 31 | 1.0013 | 66.6667 | 98 | 8410 | 32.1569 | 107.5211 | 36.6791 | -0.0625 | 19.5 | 0 | 47.2931 | 32.3594
53220 |  |  | 2501.1387 | 128.5896 | 84.9686 | 99.9574 | 30.0165 | 31.9357 | 0.05004 | 107.0906 | 11.4304 | 69.8469 | 69.6398 | n/a | 0.99522 | 99.0846 | 383.6433 | 309.7521 | 101.1261 | 650.5159 | 0.36065 | 446.6442 | 33.68 | n/a | 73.3 | 77.3501 | n/a | 108.8421 | 38.5996 | 8.4205 | 97.9203 | n/a | 24.5 | 28.6274 | 86 | 31 | 1.0006 | 67.451 | 95 | 8380 | 32.1569 | 108.8104 | 37.6465 | -0.1875 | 19.875 | 0 | 46.8903 | 32.4531
53280 |  |  | 2500.1429 | 128.8659 | 85.0405 | 100.059 | 30.1251 | 31.9014 | 0.04969 | 107.0612 | 11.4388 | 70.0717 | 71.5824 | n/a | 0.99443 | 99.0835 | 382.9398 | 309.0998 | 101.1325 | 651.1175 | 0.34144 | 447.0414 | 33.7445 | n/a | 73.0422 | 77.5044 | n/a | 108.59 | 38.6066 | 8.5093 | 97.5549 | n/a | 24.5 | 28.6274 | 87 | 31 | 1.0019 | 67.451 | 95 | 8290 | 32.1569 | 108.49 | 37.9883 | -0.125 | 19.25 | 0 | 48.6908 | 32.5469
53340 |  |  | 2499.5043 | 127.245 | 85.2057 | 100.0243 | 30.1868 | 31.8391 | 0.05556 | 106.9029 | 11.3681 | 69.9099 | 69.781 | n/a | 0.99554 | 99.0869 | 382.377 | 308.8163 | 101.2883 | 650.389 | 0.28307 | 446.6725 | 33.306 | n/a | 73.4941 | 77.6653 | n/a | 109.2346 | 38.204 | 8.3234 | 96.6072 | n/a | 25 | 27.8431 | 87 | 31 | 0.99989 | 66.2745 | 98 | 8240 | 32.1569 | 108.49 | 37.5946 | -0.125 | 20.125 | 0 | 47.1497 | 32.5469
53400 |  |  | 2498.796 | 127.133 | 85.2109 | 99.9985 | 30.1656 | 31.8783 | 0.03663 | 106.9241 | 11.2671 | 69.8166 | 69.5444 | n/a | 0.99539 | 99.0835 | 382.377 | 308.4192 | 101.215 | 649.604 | 0.23906 | 446.6725 | 33.2647 | n/a | 73.5743 | 77.7864 | n/a | 107.9349 | 38.2801 | 8.344 | 96.5102 | n/a | 25 | 27.8431 | 87 | 31 | 1.0007 | 66.2745 | 97 | 8210 | 32.1569 | 107.2006 | 38.0554 | -0.1875 | 19.5625 | 0 | 48.5443 | 32.5469
53460 |  |  | 2501.8604 | 128.827 | 85.1851 | 99.9445 | 30.1276 | 32.0073 | 0.03333 | 107.1037 | 11.3375 | 69.9689 | 69.78 | n/a | 0.9895 | 99.0812 | 384.1779 | 309.7804 | 101.1133 | 650.6965 | 0.34168 | 446.5307 | 33.7519 | n/a | 73.3735 | 77.9273 | n/a | 108.6017 | 38.0126 | 8.5248 | 97.8686 | n/a | 24.5 | 28.2353 | 87 | 31 | 1.0013 | 67.0588 | 96 | 8380 | 32.1569 | 108.49 | 37.4664 | -0.0625 | 20.6875 | 0 | 47.3389 | 32.5469
53520 |  |  | 2499.7415 | 129.0592 | 85.0838 | 99.8904 | 30.1142 | 32.0164 | 0.0479 | 107.0824 | 11.329 | 69.9417 | 70.3611 | n/a | 0.99525 | 99.0835 | 382.6584 | 309.0148 | 101.2498 | 651.8648 | 0.35068 | 446.7009 | 33.7841 | n/a | 73.1659 | 77.4779 | n/a | 108.7852 | 38.2661 | 8.4587 | 97.8136 | n/a | 24.5 | 29.0196 | 87 | 31 | 1.0013 | 67.451 | 95 | 8260 | 32.1569 | 108.1619 | 38.4644 | -0.0625 | 20.625 | 0 | 48.0072 | 32.4531
53580 |  |  | 2498.7683 | 126.8622 | 84.6931 | 99.8904 | 30.0395 | 32.012 | 0.05663 | 106.9257 | 11.3486 | 69.9463 | 70.8362 | n/a | 0.99547 | 99.0823 | 382.8273 | 308.7028 | 101.2498 | 649.6795 | 0.2607 | 446.9563 | 33.188 | n/a | 73.0655 | 77.1825 | n/a | 108.2125 | 38.6306 | 8.3368 | 96.5263 | n/a | 25 | 27.8431 | 86 | 31 | 0.99895 | 66.2745 | 98 | 8410 | 32.1569 | 108.1619 | 36.8805 | -0.1875 | 20.1875 | 0 | 46.817 | 32.4531
53640 |  |  | 2499.3823 | 126.7154 | 84.7801 | 99.9445 | 29.9744 | 31.992 | 0.05689 | 106.898 | 11.4754 | 69.9193 | 69.9338 | n/a | 0.99411 | 99.0874 | 383.2775 | 309.4685 | 101.2086 | 649.79 | 0.24951 | 446.6725 | 33.1658 | n/a | 72.9515 | 77.2876 | n/a | 108.3431 | 38.4293 | 8.3327 | 96.3679 | n/a | 25 | 27.8431 | 86 | 31 | 1.002 | 66.2745 | 97 | 7970 | 32.1569 | 107.5211 | 36.7798 | -0.125 | 19.625 | 0 | 47.1039 | 32.4531
53700 |  |  | 2499.0172 | 128.9321 | 84.9634 | 100.1092 | 29.932 | 32.1093 | 0.04857 | 107.071 | 11.4941 | 69.8524 | 70.2316 | n/a | 0.99732 | 99.0863 | 382.9961 | 309.1849 | 101.1353 | 650.5993 | 0.35871 | 446.6725 | 33.7464 | n/a | 73.052 | 77.6056 | n/a | 108.565 | 38.245 | 8.4597 | 97.8039 | n/a | 24.5 | 28.2353 | 86 | 31 | 1.0006 | 67.451 | 99 | 8140 | 32.1569 | 107.5211 | 37.6984 | -0.125 | 19.9375 | 0 | 47.1527 | 32.3594
53760 |  |  | 2498.8625 | 127.1248 | 84.9577 | 99.9728 | 29.8907 | 31.971 | 0.05919 | 106.8563 | 11.4076 | 69.9628 | 70.9506 | n/a | 0.99068 | 99.0835 | 382.6584 | 308.9864 | 100.9987 | 650.2135 | 0.25851 | 446.4739 | 33.266 | n/a | 73.2762 | 77.563 | n/a | 108.8409 | 38.252 | 8.3079 | 96.397 | n/a | 25 | 27.8431 | 87 | 31 | 1.0001 | 65.8824 | 94 | 8380 | 32.1569 | 109.1309 | 37.9639 | -0.1875 | 18.8125 | 0 | 48.6389 | 32.3594
53820 |  |  | 2499.436 | 126.7028 | 85.0342 | 100.0809 | 29.7814 | 32.0047 | 0.05569 | 106.9029 | 11.4777 | 69.9214 | 69.2993 | n/a | 0.99568 | 99.0891 | 382.771 | 308.958 | 101.2022 | 649.264 | 0.27018 | 446.6725 | 33.1632 | n/a | 73.1525 | 77.4779 | n/a | 108.2611 | 38.3702 | 8.3255 | 96.4875 | n/a | 25 | 28.2353 | 87 | 31 | 1.0026 | 66.2745 | 97 | 8330 | 32.1569 | 108.1619 | 37.3962 | -0.0625 | 20.0625 | 0 | 46.9635 | 32.2656
53880 |  |  | 2498.8749 | 129.0143 | 85.1409 | 99.96 | 29.7892 | 32.0336 | 0.0455 | 107.0596 | 11.3817 | 70.0173 | 69.0396 | n/a | 0.99443 | 99.0874 | 382.6022 | 308.873 | 101.1765 | 651.6921 | 0.36916 | 446.7293 | 33.7606 | n/a | 73.4537 | 77.7465 | n/a | 108.7752 | 38.2901 | 8.4855 | 97.7263 | n/a | 24.5 | 28.6274 | 87 | 31 | 1.0006 | 67.451 | 99 | 8240 | 32.1569 | 107.8415 | 38.5162 | -0.0625 | 19.0625 | 0 | 48.8098 | 32.2656
53940 |  |  | 2501.1577 | 128.8574 | 85.0255 | 100.0552 | 29.8595 | 31.9262 | 0.0452 | 107.0408 | 11.3129 | 69.9154 | 70.4866 | n/a | 0.99397 | 99.0908 | 382.7428 | 308.8163 | 101.3194 | 651.5302 | 0.38132 | 446.6725 | 33.7504 | n/a | 73.2529 | 77.6973 | n/a | 108.6392 | 38.2901 | 8.5052 | 97.5937 | n/a | 24.5 | 28.2353 | 87 | 31 | 1.0035 | 67.0588 | 99 | 8190 | 32.1569 | 107.8415 | 37.2955 | -0.1875 | 19.375 | 0 | 48.2636 | 32.2656
54000 |  |  | 2498.4372 | 127.0985 | 85.0844 | 99.9664 | 29.8694 | 32.0209 | 0.05613 | 106.9355 | 11.4066 | 69.8048 | 69.9883 | n/a | 0.99511 | 99.0891 | 382.574 | 308.958 | 101.1353 | 649.7225 | 0.26727 | 446.6442 | 33.2535 | n/a | 72.9179 | 77.704 | n/a | 107.6199 | 38.4534 | 8.3585 | 96.5069 | n/a | 25 | 28.6274 | 87 | 31 | 0.99776 | 66.2745 | 98 | 8380 | 32.1569 | 106.8802 | 37.5458 | -0.125 | 20 | 0 | 47.6898 | 32.2656
54060 |  |  | 2497.2659 | 126.9416 | 84.9816 | 99.9471 | 29.8837 | 31.9522 | 0.05648 | 106.9192 | 11.3159 | 69.8851 | 69.7421 | n/a | 0.9955 | 99.092 | 382.4333 | 308.7595 | 101.0684 | 649.9519 | 0.27262 | 446.7293 | 33.1937 | n/a | 73.3031 | 77.438 | n/a | 108.1803 | 38.3282 | 8.3585 | 96.5166 | n/a | 25 | 28.2353 | 87 | 31 | 1.0008 | 66.2745 | 98 | 8430 | 32.1569 | 107.5211 | 38.0798 | -0.125 | 19.25 | 0 | 48.407 | 32.3594
54120 |  |  | 2502.0823 | 128.9707 | 84.9695 | 99.9857 | 30.042 | 31.9018 | 0.05049 | 107.0514 | 11.3706 | 69.8753 | 70.4675 | n/a | 0.99507 | 99.0908 | 382.8554 | 309.27 | 101.1545 | 651.3791 | 0.34411 | 446.6725 | 33.7926 | n/a | 73.5174 | 77.6747 | n/a | 108.8204 | 38.3702 | 8.4515 | 97.6842 | n/a | 24.5 | 28.6274 | 87 | 31 | 0.99992 | 67.0588 | 99 | 8240 | 32.1569 | 107.8415 | 37.1765 | -0.125 | 19.1875 | 0 | 48.1873 | 32.4531
54180 |  |  | 2495.2445 | 127.2392 | 84.9821 | 100.1954 | 30.1379 | 31.9351 | 0.0569 | 106.9306 | 11.5275 | 69.9649 | 69.6178 | n/a | 0.99725 | 99.0778 | 382.2645 | 308.9013 | 101.3167 | 650.6832 | 0.27359 | 446.6725 | 33.2546 | n/a | 73.5577 | 77.547 | n/a | 108.0268 | 38.3913 | 8.3234 | 96.5813 | n/a | 25 | 28.2353 | 87 | 31 | 1.0013 | 66.2745 | 94 | 8290 | 32.1569 | 107.8415 | 37.9547 | -0.0625 | 20.3125 | 0 | 47.9523 | 32.5469
54240 |  |  | 2501.5831 | 126.9646 | 84.9705 | 100.1066 | 30.1543 | 32.0232 | 0.04853 | 106.929 | 11.4933 | 69.7998 | 69.762 | n/a | 0.99022 | 99.0835 | 383.3056 | 309.4685 | 101.1802 | 649.9548 | 0.27213 | 446.5307 | 33.2543 | n/a | 73.4071 | 77.5536 | n/a | 108.2833 | 38.1379 | 8.3771 | 96.6169 | n/a | 25 | 28.2353 | 87 | 31 | 1.0043 | 66.6667 | 94 | 8290 | 32.1569 | 108.1619 | 37.0087 | -0.125 | 20.5 | 0 | 46.7468 | 32.5469
54300 |  |  | 2499.3552 | 129.1089 | 85.0145 | 100.2713 | 30.1752 | 31.9517 | 0.04034 | 107.0563 | 11.486 | 69.9505 | 69.3899 | n/a | 0.99529 | 99.0818 | 382.8273 | 309.1282 | 101.5832 | 651.1066 | 0.33633 | 446.5591 | 33.7919 | n/a | 73.4806 | 77.5271 | n/a | 108.5604 | 38.1098 | 8.4649 | 97.7619 | n/a | 24.5 | 28.6274 | 87 | 31 | 1.002 | 67.0588 | 98 | 8410 | 32.1569 | 108.49 | 37.973 | -0.125 | 18.875 | 0 | 48.6481 | 32.5469
54360 |  |  | 2497.5143 | 129.31 | 85.1753 | 100.0809 | 30.1545 | 32.0243 | 0.03928 | 107.0506 | 11.4918 | 69.8919 | 69.4362 | n/a | 0.99261 | 99.0829 | 382.377 | 308.7312 | 101.1545 | 650.7478 | 0.34144 | 446.6158 | 33.8276 | n/a | 73.4873 | 77.4286 | n/a | 108.8961 | 38.4744 | 8.4804 | 97.7813 | n/a | 24.5 | 28.6274 | 87 | 31 | 0.99907 | 67.451 | 99 | 8460 | 32.1569 | 108.1619 | 37.1338 | -0.125 | 19.625 | 0 | 46.8414 | 32.5469
54420 |  |  | 2497.6212 | 126.9865 | 85.0938 | 99.9316 | 30.0663 | 31.9935 | 0.05798 | 106.9184 | 11.3123 | 69.8582 | 69.4736 | n/a | 0.99539 | 99.0823 | 382.4896 | 308.873 | 101.1481 | 650.1246 | 0.30399 | 446.7293 | 33.2133 | n/a | 73.4672 | 77.7664 | n/a | 108.3658 | 38.1549 | 8.3699 | 96.659 | n/a | 25 | 28.2353 | 87 | 31 | 0.99968 | 66.2745 | 98 | 8210 | 32.1569 | 107.8415 | 38.2263 | -0.125 | 19.9375 | 0 | 48.0377 | 32.4531
54480 |  |  | 2498.9241 | 127.2016 | 84.9818 | 99.8776 | 29.9835 | 31.9815 | 0.05476 | 106.8971 | 11.3132 | 69.9132 | 70.572 | n/a | 1.0003 | 99.0801 | 383.8684 | 309.6103 | 101.1893 | 649.4959 | 0.25924 | 446.5307 | 33.2802 | n/a | 73.2394 | 77.563 | n/a | 107.9175 | 38.0436 | 8.344 | 96.5361 | n/a | 25 | 28.2353 | 87 | 31 | 0.99699 | 66.2745 | 98 | 8290 | 32.1569 | 107.2006 | 37.9059 | -0.125 | 19.8125 | 0 | 48.0499 | 32.3594
54540 |  |  | 2500.4641 | 128.9032 | 85.0949 | 99.9921 | 30.0175 | 31.9569 | 0.04681 | 107.0441 | 11.3577 | 69.8582 | 70.8083 | n/a | 0.99057 | 99.0744 | 383.7277 | 309.3834 | 101.1133 | 651.2819 | 0.34971 | 446.6442 | 33.7467 | n/a | 73.1959 | 77.4353 | n/a | 109.0828 | 38.4814 | 8.468 | 97.7554 | n/a | 24.5 | 28.2353 | 87 | 31 | 1.0032 | 67.0588 | 95 | 8360 | 32.1569 | 109.1309 | 37.0392 | -0.0625 | 19.75 | 0 | 47.8088 | 32.4531
54600 |  |  | 2499.4265 | 127.0755 | 85.0134 | 100.1569 | 30.0067 | 31.9907 | 0.05245 | 106.8971 | 11.2513 | 69.9192 | 69.0227 | n/a | 0.99554 | 99.0755 | 382.574 | 308.958 | 101.2782 | 650.4834 | 0.29231 | 446.4172 | 33.2606 | n/a | 73.2596 | 77.4579 | n/a | 108.6797 | 38.3492 | 8.2883 | 96.6816 | n/a | 25 | 28.2353 | 87 | 31 | 1.0043 | 66.6667 | 98 | 8210 | 32.1569 | 108.1619 | 37.9639 | -0.1875 | 20.5625 | 0 | 47.1405 | 32.4531
54660 |  |  | 2498.3345 | 127.0327 | 84.7843 | 100.0295 | 29.9947 | 31.9756 | 0.05357 | 106.8939 | 11.3055 | 69.8715 | 69.668 | n/a | 0.99343 | 99.0744 | 382.7991 | 309.0148 | 101.0555 | 649.6416 | 0.27335 | 446.7577 | 33.2278 | n/a | 72.8174 | 77.2771 | n/a | 108.2882 | 38.0016 | 8.3585 | 96.6007 | n/a | 25 | 27.8431 | 86 | 31 | 1.0015 | 66.6667 | 98 | 8210 | 32.1569 | 107.5211 | 37.2192 | -0.0625 | 20.0625 | 0 | 47.0123 | 32.4531
54720 |  |  | 2501.8899 | 129.0352 | 84.8143 | 100.0012 | 29.9926 | 32.0159 | 0.04697 | 107.0351 | 11.3819 | 69.9004 | 69.3469 | n/a | 0.99604 | 99.0716 | 382.7991 | 309.2416 | 101.1701 | 651.2657 | 0.34606 | 446.6158 | 33.8068 | n/a | 72.8744 | 77.297 | n/a | 108.9127 | 37.9705 | 8.4742 | 97.7263 | n/a | 24.5 | 28.6274 | 86 | 31 | 0.99992 | 67.451 | 99 | 8140 | 32.1569 | 108.1619 | 37.1399 | -0.125 | 19.9375 | 0 | 47.1222 | 32.4531
54780 |  |  | 2498.0795 | 128.9149 | 85.0408 | 100.0964 | 30.0445 | 32.0163 | 0.04872 | 107.0694 | 11.3236 | 69.878 | 70.0484 | n/a | 0.9924 | 99.0767 | 382.1519 | 309.0998 | 101.3606 | 651.7972 | 0.34363 | 446.6158 | 33.7239 | n/a | 72.9314 | 77.3954 | n/a | 108.5693 | 38.1789 | 8.4608 | 97.8621 | n/a | 24.5 | 28.6274 | 87 | 31 | 1.0043 | 67.451 | 99 | 8140 | 32.1569 | 107.5211 | 37.1033 | -0.25 | 20 | 0 | 46.5973 | 32.4531
54840 |  |  | 2499.999 | 126.9398 | 85.0382 | 100.1723 | 30.0381 | 31.9779 | 0.05689 | 106.8743 | 11.4077 | 69.9128 | 69.7441 | n/a | 0.99243 | 99.075 | 383.5307 | 309.1282 | 101.2461 | 649.5769 | 0.25851 | 446.8428 | 33.2305 | n/a | 73.0386 | 77.474 | n/a | 108.4979 | 38.0016 | 8.344 | 96.5069 | n/a | 25 | 28.2353 | 87 | 31 | 0.99953 | 66.2745 | 94 | 8360 | 32.1569 | 108.1619 | 36.8133 | 0 | 19.8125 | 0 | 47.287 | 32.4531
54900 |  |  | 2499.1155 | 126.9387 | 85.0067 | 100.014 | 29.9945 | 31.9711 | 0.05487 | 106.9053 | 11.4576 | 69.8676 | 70.1004 | n/a | 0.99629 | 99.0767 | 382.6022 | 308.6461 | 101.1353 | 649.3179 | 0.29377 | 446.5874 | 33.2207 | n/a | 72.9179 | 77.6548 | n/a | 108.6111 | 38.0366 | 8.3637 | 96.7172 | n/a | 25 | 28.2353 | 87 | 31 | 1.0038 | 66.6667 | 94 | 8360 | 32.1569 | 108.49 | 38.2843 | -0.125 | 20.8125 | 0 | 47.4335 | 32.4531
54960 |  |  | 2499.9344 | 129.0449 | 85.1935 | 99.8583 | 30.0306 | 31.9934 | 0.04108 | 107.0506 | 11.3317 | 69.8698 | 69.2743 | n/a | 1 | 99.0744 | 382.6303 | 308.9864 | 100.9318 | 651.8323 | 0.32539 | 446.5591 | 33.783 | n/a | 73.0251 | 77.4446 | n/a | 108.7761 | 38.2831 | 8.4917 | 97.7263 | n/a | 24.5 | 28.2353 | 87 | 31 | 1.001 | 67.451 | 99 | 8580 | 32.1569 | 108.1619 | 38.1103 | -0.25 | 19.8125 | 0 | 48.8037 | 32.4531
55020 |  |  | 2499.4567 | 127.0928 | 85.0637 | 99.9124 | 30.036 | 31.9443 | 0.05235 | 106.8327 | 11.3219 | 69.9112 | 70.426 | n/a | 0.99215 | 99.075 | 382.5459 | 309.2416 | 101.1765 | 650.4968 | 0.22909 | 446.6158 | 33.2656 | n/a | 72.9246 | 77.6973 | n/a | 107.9403 | 38.0817 | 8.2934 | 96.2061 | n/a | 25 | 28.2353 | 87 | 31 | 0.99922 | 65.8824 | 94 | 8380 | 32.1569 | 107.8415 | 37.4512 | -0.0625 | 18.6875 | 0 | 48.8617 | 32.4531
55080 |  |  | 2499.9348 | 127.0369 | 84.7624 | 100.0488 | 29.9611 | 31.986 | 0.04838 | 106.8253 | 11.3371 | 69.9243 | 70.8211 | n/a | 0.99257 | 99.075 | 382.771 | 308.4476 | 101.2177 | 649.1723 | 0.22714 | 446.4739 | 33.2573 | n/a | 72.8376 | 77.4446 | n/a | 108.2191 | 38.0747 | 8.3038 | 96.2126 | n/a | 25 | 27.8431 | 86 | 31 | 1.0024 | 65.8824 | 94 | 8430 | 32.1569 | 108.1619 | 37.442 | -0.125 | 17.9375 | 0 | 48.6877 | 32.3594
55140 |  |  | 2500.73 | 129.258 | 84.8821 | 99.9188 | 29.9221 | 32.0053 | 0.05884 | 107.0147 | 11.1998 | 69.9086 | 68.8729 | n/a | 0.99482 | 99.0761 | 383.0805 | 308.8446 | 101.0876 | 650.6829 | 0.35603 | 446.6442 | 33.8495 | n/a | 72.9045 | 77.2118 | n/a | 109.1123 | 38.1408 | 8.4453 | 97.7133 | n/a | 24.5 | 28.6274 | 86 | 31 | 0.99931 | 67.451 | 99 | 8160 | 32.1569 | 108.49 | 37.2864 | -0.125 | 19.75 | 0 | 47.7478 | 32.3594
55200 |  |  | 2501.098 | 128.9268 | 84.9072 | 99.8647 | 29.9224 | 31.9898 | 0.05358 | 107.0645 | 11.2747 | 69.8113 | 69.5405 | n/a | 0.99218 | 99.0755 | 383.1087 | 309.0148 | 101.1288 | 652.1319 | 0.36016 | 446.7577 | 33.7642 | n/a | 73.0453 | 77.3036 | n/a | 108.4706 | 37.9254 | 8.4928 | 97.8168 | n/a | 24.5 | 28.6274 | 87 | 31 | 1.0006 | 67.451 | 99 | 8260 | 32.1569 | 107.8415 | 37.3108 | -0.125 | 20.3125 | 0 | 46.8048 | 32.3594
55260 |  |  | 2500.7735 | 127.0381 | 84.7232 | 99.9471 | 29.8378 | 31.9664 | 0.05923 | 106.8849 | 11.3728 | 69.8498 | 70.4842 | n/a | 0.99525 | 99.0693 | 382.771 | 308.7312 | 101.116 | 649.906 | 0.27164 | 446.6158 | 33.2628 | n/a | 72.8946 | 77.438 | n/a | 107.9207 | 38.0677 | 8.3544 | 96.4843 | n/a | 25 | 28.6274 | 86 | 31 | 0.99821 | 66.2745 | 98 | 8310 | 32.1569 | 107.8415 | 36.9873 | -0.125 | 20.1875 | 0 | 46.7712 | 32.2656
55320 |  |  | 2499.7798 | 127.1296 | 84.9399 | 100.014 | 29.8102 | 31.9557 | 0.05274 | 106.8939 | 11.2953 | 69.886 | 70.959 | n/a | 0.9909 | 99.0682 | 382.9117 | 308.958 | 101.1353 | 649.6795 | 0.26119 | 446.6442 | 33.2795 | n/a | 72.7138 | 77.6056 | n/a | 107.9893 | 38.0887 | 8.3564 | 96.5361 | n/a | 25 | 28.2353 | 86 | 31 | 1.0026 | 66.6667 | 94 | 8360 | 32.1569 | 108.1619 | 37.3505 | -0.1875 | 20.5 | 0 | 47.1588 | 32.2656
55380 |  |  | 2499.7173 | 128.9841 | 85.1043 | 99.8171 | 29.8557 | 32.0466 | 0.04474 | 107.0637 | 11.4063 | 69.7514 | 69.59 | n/a | 0.99518 | 99.0676 | 382.3208 | 308.4476 | 100.9859 | 651.4059 | 0.35554 | 446.5874 | 33.7641 | n/a | 72.747 | 77.6481 | n/a | 108.602 | 38.238 | 8.4897 | 97.7683 | n/a | 24.5 | 28.6274 | 87 | 31 | 1.001 | 67.451 | 99 | 8260 | 32.1569 | 107.8415 | 37.3962 | -0.125 | 19.875 | 0 | 46.8323 | 32.2656
55440 |  |  | 2496.7579 | 128.9001 | 85.2488 | 100.014 | 29.9523 | 32.0357 | 0.04809 | 107.0065 | 11.4678 | 69.87 | 69.7205 | n/a | 0.9945 | 99.0653 | 381.9831 | 308.1357 | 101.3735 | 651.7271 | 0.29864 | 446.6158 | 33.7022 | n/a | 73.1457 | 77.704 | n/a | 108.5719 | 38.1408 | 8.3471 | 97.2961 | n/a | 24.5 | 28.2353 | 87 | 31 | 0.9995 | 66.6667 | 98 | 8070 | 32.1569 | 107.5211 | 37.7014 | -0.125 | 19.875 | 0 | 47.2076 | 32.3594
55500 |  |  | 2499.5748 | 127.0562 | 85.1699 | 99.8866 | 29.9942 | 32.0269 | 0.05386 | 106.8735 | 11.3625 | 69.7682 | 70.5203 | n/a | 0.99364 | 99.0659 | 382.4052 | 308.561 | 101.1985 | 649.9411 | 0.24732 | 446.5591 | 33.2576 | n/a | 72.4858 | 77.8676 | n/a | 108.0567 | 38.0537 | 8.3451 | 96.3129 | n/a | 25 | 27.8431 | 87 | 31 | 0.9991 | 66.2745 | 94 | 8430 | 32.1569 | 107.8415 | 36.7737 | -0.125 | 18.9375 | 0 | 48.2941 | 32.4531
55560 |  |  | 2501.159 | 128.926 | 85.1543 | 100.1723 | 30.0673 | 32.0451 | 0.04852 | 107.049 | 11.395 | 69.9549 | 70.4455 | n/a | 0.99132 | 99.0631 | 383.0242 | 308.7595 | 101.2461 | 651.2523 | 0.34655 | 446.6158 | 33.764 | n/a | 72.5563 | 77.6216 | n/a | 109.2526 | 38.1058 | 8.4804 | 97.791 | n/a | 24.5 | 28.2353 | 87 | 31 | 1.0013 | 67.451 | 96 | 8410 | 32.1569 | 109.1309 | 37.4512 | -0.125 | 18.9375 | 0 | 48.1598 | 32.4531
55620 |  |  | 2499.9805 | 128.7392 | 85.1272 | 99.7695 | 30.1191 | 31.9979 | 0.0492 | 107.0653 | 11.2966 | 69.7337 | 69.0179 | n/a | 0.99593 | 99.0631 | 383.0524 | 309.0431 | 101.1765 | 652.6256 | 0.35919 | 446.6158 | 33.6989 | n/a | 72.9547 | 77.5989 | n/a | 108.6114 | 38.238 | 8.4969 | 97.6454 | n/a | 24.5 | 28.6274 | 87 | 31 | 1.0003 | 67.451 | 95 | 8510 | 32.1569 | 108.1619 | 37.9089 | -0.1875 | 20 | 0 | 48.703 | 32.5469
55680 |  |  | 2499.5948 | 126.755 | 84.9779 | 99.785 | 30.1711 | 31.9482 | 0.0598 | 106.8522 | 11.2291 | 69.923 | 70.0534 | n/a | 0.99261 | 99.0614 | 382.5459 | 308.7312 | 101.0491 | 650.2539 | 0.24489 | 446.5874 | 33.1817 | n/a | 72.8242 | 77.4673 | n/a | 107.2994 | 38.255 | 8.3234 | 96.093 | n/a | 25 | 27.8431 | 86 | 31 | 1.0006 | 66.2745 | 94 | 8530 | 32.1569 | 107.2006 | 37.265 | -0.0625 | 19.0625 | 0 | 48.4497 | 32.5469
55740 |  |  | 2501.0358 | 126.7869 | 84.9102 | 100.0579 | 30.1469 | 32.0957 | 0.05358 | 106.8735 | 11.3253 | 69.8123 | 69.6103 | n/a | 0.99989 | 99.0625 | 382.9398 | 308.8163 | 101.1316 | 649.6011 | 0.27845 | 446.6442 | 33.2065 | n/a | 72.8677 | 77.454 | n/a | 108.6527 | 38.1368 | 8.3812 | 96.4196 | n/a | 25 | 27.8431 | 86 | 31 | 1.0017 | 66.2745 | 94 | 8430 | 32.1569 | 108.49 | 37.6312 | -0.125 | 19.9375 | 0 | 48.4894 | 32.5469
55800 |  |  | 2502.1053 | 129.1667 | 84.8906 | 99.9562 | 30.106 | 31.9354 | 0.04449 | 107.1012 | 11.2829 | 69.7996 | 69.9821 | n/a | 0.99329 | 99.0534 | 383.3619 | 309.2983 | 100.9346 | 651.9024 | 0.35019 | 446.8144 | 33.8442 | n/a | 72.9614 | 77.2997 | n/a | 108.2952 | 37.9214 | 8.5206 | 97.846 | n/a | 24.5 | 28.6274 | 86 | 31 | 1 | 67.451 | 95 | 8410 | 32.1569 | 108.49 | 36.9873 | -0.1875 | 20 | 0 | 47.0154 | 32.5469
55860 |  |  | 2500.1154 | 128.174 | 84.8574 | 99.9819 | 30.0352 | 31.941 | 0.05086 | 106.9241 | 11.2981 | 69.947 | 70.7721 | n/a | 0.99586 | 99.0568 | 382.6022 | 309.0998 | 101.1508 | 651.2899 | 0.28526 | 446.8144 | 33.5466 | n/a | 72.9045 | 77.4247 | n/a | 108.8979 | 37.9494 | 8.3162 | 96.7916 | n/a | 25 | 28.2353 | 86 | 31 | 1.002 | 66.6667 | 94 | 8430 | 31.7647 | 108.1619 | 37.8326 | -0.0625 | 20.8125 | 0 | 46.6797 | 32.4531
55920 |  |  | 2500.4271 | 126.9446 | 84.7758 | 99.8042 | 29.9938 | 32.059 | 0.04994 | 106.9061 | 11.4379 | 69.9005 | 70.49 | n/a | 0.99639 | 99.054 | 383.4463 | 309.2416 | 101.0684 | 649.9544 | 0.27797 | 446.5591 | 33.2322 | n/a | 72.804 | 77.3888 | n/a | 108.0588 | 38.0677 | 8.3358 | 96.4875 | n/a | 25 | 28.2353 | 86 | 31 | 0.9998 | 66.6667 | 97 | 7990 | 32.1569 | 107.2006 | 36.8622 | -0.125 | 20.0625 | 0 | 46.9269 | 32.3594
55980 |  |  | 2502.2616 | 128.8865 | 84.9523 | 99.7438 | 29.9832 | 32.0138 | 0.04106 | 107.12 | 11.4653 | 69.9228 | 68.9077 | n/a | 0.99714 | 99.0585 | 383.1087 | 309.3267 | 101.1985 | 651.9968 | 0.375 | 446.6158 | 33.7729 | n/a | 72.8274 | 77.3263 | n/a | 108.3421 | 37.9494 | 8.4504 | 97.9171 | n/a | 24.5 | 28.6274 | 86 | 31 | 1.0012 | 67.8431 | 99 | 8190 | 32.1569 | 107.5211 | 37.7685 | -0.1875 | 20.625 | 0 | 47.0917 | 32.4531
56040 |  |  | 2499.1619 | 128.8461 | 84.9423 | 99.9846 | 30.0069 | 31.9538 | 0.04589 | 107.0678 | 11.3799 | 69.8385 | 70.303 | n/a | 0.998 | 99.0574 | 382.5177 | 308.873 | 101.106 | 652.0643 | 0.37573 | 446.786 | 33.7205 | n/a | 73.0619 | 77.6736 | n/a | 108.6197 | 37.8483 | 8.4732 | 97.6842 | n/a | 24.5 | 28.2353 | 86 | 31 | 0.99809 | 67.451 | 99 | 8160 | 32.1569 | 107.8415 | 38.5773 | -0.0625 | 20.0625 | 0 | 48.2696 | 32.4531
56100 |  |  | 2501.1029 | 126.6742 | 84.9451 | 99.8454 | 29.9817 | 32.0066 | 0.05379 | 106.9355 | 11.4105 | 69.9405 | 70.5882 | n/a | 0.99297 | 99.0495 | 382.2082 | 308.6745 | 101.062 | 650.0112 | 0.30836 | 446.5874 | 33.1778 | n/a | 73.2762 | 77.6282 | n/a | 107.7197 | 38.0086 | 8.3771 | 96.5522 | n/a | 25 | 28.6274 | 86 | 31 | 1.0064 | 66.6667 | 94 | 8360 | 32.1569 | 107.8415 | 37.9333 | -0.125 | 20.5 | 0 | 47.7722 | 32.4531
56160 |  |  | 2500.692 | 128.5218 | 85.022 | 100.0359 | 29.9895 | 32.0044 | 0.04707 | 107.0939 | 11.3675 | 69.9644 | 69.3918 | n/a | 0.9919 | 99.0495 | 382.1519 | 308.6178 | 101.1573 | 650.6532 | 0.38229 | 446.5591 | 33.6562 | n/a | 73.3699 | 77.3329 | n/a | 108.3191 | 37.9043 | 8.468 | 97.7942 | n/a | 24.5 | 28.6274 | 87 | 31 | 1.0009 | 67.8431 | 99 | 8140 | 32.1569 | 107.5211 | 37.8693 | -0.25 | 20.3125 | 0 | 47.4274 | 32.4531
56220 |  |  | 2499.8307 | 129.0007 | 85.087 | 100.1183 | 30.0332 | 31.9766 | 0.04699 | 107.089 | 11.2566 | 69.8717 | 70.2527 | n/a | 0.99261 | 99.0517 | 383.1087 | 309.0998 | 101.2397 | 652.2938 | 0.37062 | 446.7293 | 33.7538 | n/a | 73.0453 | 77.5657 | n/a | 108.4468 | 38.0466 | 8.4897 | 97.8201 | n/a | 24.5 | 29.0196 | 87 | 31 | 1.0004 | 67.451 | 99 | 8090 | 32.1569 | 107.5211 | 38.62 | -0.0625 | 20.25 | 0 | 48.111 | 32.4531
56280 |  |  | 2499.5161 | 127.1906 | 85.0568 | 100.1916 | 30.039 | 32.0113 | 0.0531 | 106.8865 | 11.3406 | 69.9368 | 70.4654 | n/a | 0.9919 | 99.0472 | 382.5177 | 308.3342 | 101.2177 | 651.0391 | 0.31347 | 446.6725 | 33.2831 | n/a | 72.9951 | 77.6415 | n/a | 109.7665 | 37.9705 | 8.3781 | 96.701 | n/a | 25 | 27.8431 | 87 | 31 | 0.9987 | 66.6667 | 94 | 8290 | 32.1569 | 109.4513 | 37.9059 | -0.125 | 20.125 | 0 | 47.8882 | 32.4531
56340 |  |  | 2500.985 | 126.6717 | 84.9821 | 99.8583 | 29.9539 | 31.9167 | 0.05614 | 106.9176 | 11.3192 | 69.8828 | 70.3288 | n/a | 0.99943 | 99.0472 | 382.6303 | 308.8163 | 101.2177 | 650.3107 | 0.3305 | 446.7293 | 33.1652 | n/a | 72.2412 | 77.4939 | n/a | 108.498 | 38.1789 | 8.3265 | 96.6201 | n/a | 25 | 28.6274 | 87 | 31 | 1.0008 | 66.2745 | 98 | 8410 | 32.1569 | 107.5211 | 38.382 | -0.1875 | 21.0625 | 0 | 47.2687 | 32.3594
56400 |  |  | 2502.1866 | 128.8353 | 85.1174 | 100.0616 | 29.9477 | 31.9558 | 0.05057 | 107.0743 | 11.3198 | 69.7853 | 69.4716 | n/a | 0.99411 | 99.0478 | 382.4333 | 308.6461 | 101.2305 | 651.8081 | 0.38521 | 446.6158 | 33.7585 | n/a | 72.5428 | 77.5563 | n/a | 108.624 | 38.0887 | 8.4979 | 97.7198 | n/a | 24.5 | 28.6274 | 87 | 31 | 0.99754 | 67.451 | 99 | 8160 | 32.1569 | 107.8415 | 38.7756 | -0.125 | 20.1875 | 0 | 48.4039 | 32.3594
56460 |  |  | 2501.7708 | 128.7139 | 85.036 | 100.1569 | 29.9199 | 31.9749 | 0.05033 | 107.0743 | 11.4359 | 69.8689 | 69.8745 | n/a | 0.99482 | 99.0495 | 382.3208 | 308.5894 | 101.2782 | 651.8135 | 0.40734 | 446.6158 | 33.7211 | n/a | 73.1022 | 77.5071 | n/a | 108.4166 | 37.8282 | 8.4886 | 97.7813 | n/a | 24.5 | 29.0196 | 87 | 31 | 1.0016 | 67.451 | 99 | 8190 | 32.1569 | 107.5211 | 38.6261 | -0.0625 | 20.8125 | 0 | 48.0774 | 32.3594
56520 |  |  | 2499.8944 | 126.9231 | 85.0133 | 99.9947 | 29.8553 | 31.9688 | 0.06092 | 106.8351 | 11.4869 | 69.7787 | 69.8001 | n/a | 0.999 | 99.0489 | 382.2082 | 308.3058 | 101.2113 | 650.5022 | 0.29839 | 446.5591 | 33.227 | n/a | 72.9816 | 77.5364 | n/a | 108.4579 | 38.3282 | 8.3079 | 96.3937 | n/a | 25 | 27.8431 | 87 | 31 | 0.99858 | 66.2745 | 97 | 8380 | 32.1569 | 108.49 | 38.0127 | -0.1875 | 18.5625 | 0 | 48.7366 | 32.2656
56580 |  |  | 2501.5421 | 126.6751 | 84.9103 | 100.0488 | 29.8055 | 31.9858 | 0.05453 | 106.9241 | 11.4849 | 69.9893 | 70.5359 | n/a | 0.99097 | 99.0438 | 383.1931 | 309.0998 | 101.1224 | 650.0057 | 0.31517 | 446.786 | 33.1839 | n/a | 72.7169 | 77.3954 | n/a | 107.8813 | 38.0226 | 8.3533 | 96.5328 | n/a | 25 | 28.6274 | 86 | 31 | 1.0002 | 66.6667 | 98 | 8310 | 32.1569 | 107.2006 | 36.9812 | -0.125 | 20.375 | 0 | 46.9086 | 32.2656
56640 |  |  | 2499.0775 | 128.4412 | 84.9567 | 100.0836 | 29.8873 | 32.0258 | 0.04409 | 107.0588 | 11.5758 | 69.7862 | 69.6866 | n/a | 0.99682 | 99.0466 | 384.403 | 309.9506 | 101.3002 | 651.3979 | 0.39883 | 446.9279 | 33.6134 | n/a | 72.2848 | 77.3329 | n/a | 109.069 | 38.1649 | 8.4762 | 97.8492 | n/a | 24.5 | 28.6274 | 86 | 31 | 1.0009 | 67.451 | 99 | 8410 | 32.1569 | 108.1619 | 37.4847 | -0.125 | 19.8125 | 0 | 46.8018 | 32.3594
56700 |  |  | 2498.1193 | 128.8413 | 84.9962 | 100.0359 | 29.9989 | 31.9901 | 0.04452 | 107.0735 | 11.4298 | 69.7904 | 70.2886 | n/a | 0.99307 | 99.0489 | 382.6584 | 308.7028 | 101.1573 | 652.1453 | 0.38546 | 446.9279 | 33.7052 | n/a | 73.0619 | 77.3821 | n/a | 108.3603 | 38.1128 | 8.4866 | 97.7036 | n/a | 24.5 | 28.6274 | 86 | 31 | 0.99886 | 67.451 | 95 | 8460 | 32.1569 | 108.49 | 38.2874 | -0.125 | 19 | 0 | 48.5779 | 32.4531
56760 |  |  | 2497.7177 | 128.8963 | 84.9848 | 99.8931 | 30.0645 | 32.0013 | 0.0483 | 107.0563 | 11.4428 | 69.882 | 70.3236 | n/a | 0.99197 | 99.0483 | 382.4333 | 308.561 | 101.2049 | 651.6433 | 0.37816 | 446.8995 | 33.7142 | n/a | 72.891 | 77.3821 | n/a | 108.4713 | 38.1128 | 8.4576 | 97.5969 | n/a | 24.5 | 28.6274 | 87 | 31 | 0.99864 | 67.451 | 95 | 8460 | 32.1569 | 108.49 | 38.2538 | -0.125 | 19.1875 | 0 | 48.6084 | 32.4531
56820 |  |  | 2500.7806 | 126.7085 | 84.8948 | 99.7502 | 30.0649 | 32.0106 | 0.05407 | 106.9078 | 11.4978 | 69.8538 | 70.6184 | n/a | 0.99804 | 99.0478 | 383.2493 | 308.9013 | 101.1573 | 650.4455 | 0.2945 | 446.8995 | 33.1762 | n/a | 72.8107 | 77.5298 | n/a | 108.0804 | 38.217 | 8.3224 | 96.452 | n/a | 25 | 27.8431 | 86 | 31 | 1.0015 | 66.6667 | 94 | 8330 | 32.1569 | 107.8415 | 38.0981 | -0.125 | 20.25 | 0 | 48.23 | 32.4531
56880 |  |  | 2500.322 | 128.6531 | 84.9519 | 100.3087 | 30.0924 | 32.0262 | 0.04622 | 107.0506 | 11.3399 | 69.8425 | 69.8758 | n/a | 0.98925 | 99.0472 | 382.9398 | 308.9013 | 101.1444 | 650.9123 | 0.37476 | 446.7293 | 33.6868 | n/a | 73.0386 | 77.3689 | n/a | 108.4144 | 38.1508 | 8.4959 | 97.5807 | n/a | 24.5 | 28.6274 | 86 | 31 | 1.0001 | 67.451 | 95 | 8550 | 32.1569 | 108.1619 | 37.4512 | -0.125 | 19.25 | 0 | 49.0418 | 32.5469
56940 |  |  | 2498.3187 | 128.9183 | 84.9608 | 99.9343 | 30.1655 | 32.0676 | 0.0451 | 107.1102 | 11.3873 | 69.9251 | 70.7552 | n/a | 0.99425 | 99.0466 | 382.5459 | 309.0998 | 101.2938 | 652.6418 | 0.35384 | 446.7293 | 33.7299 | n/a | 72.8242 | 77.5724 | n/a | 109.1247 | 38.0016 | 8.4845 | 97.93 | n/a | 24.5 | 28.6274 | 86 | 31 | 1.0014 | 67.451 | 96 | 8260 | 32.1569 | 108.8104 | 37.6434 | -0.125 | 20 | 0 | 46.9696 | 32.5469
57000 |  |  | 2497.3632 | 126.765 | 85.0837 | 99.9407 | 30.0747 | 32.0591 | 0.05519 | 106.8947 | 11.4487 | 69.8316 | 70.0542 | n/a | 0.99961 | 99.0461 | 382.7428 | 308.8446 | 101.3478 | 650.8151 | 0.25365 | 446.7009 | 33.1407 | n/a | 72.9179 | 77.579 | n/a | 108.3714 | 38.0086 | 8.3285 | 96.3517 | n/a | 25 | 28.2353 | 87 | 31 | 0.99895 | 66.2745 | 94 | 8360 | 32.1569 | 108.1619 | 36.9293 | -0.25 | 19.625 | 0 | 47.879 | 32.4531
57060 |  |  | 2498.4419 | 127.1802 | 85.0094 | 99.8454 | 29.9957 | 31.9472 | 0.05464 | 106.9437 | 11.4217 | 69.9417 | 69.5747 | n/a | 0.98993 | 99.0472 | 382.4896 | 308.476 | 101.1096 | 651.012 | 0.24781 | 446.6158 | 33.2679 | n/a | 72.9614 | 77.6774 | n/a | 107.5223 | 38.0607 | 8.3275 | 96.3517 | n/a | 25 | 28.2353 | 86 | 31 | 1.0008 | 66.2745 | 94 | 8330 | 32.1569 | 107.2006 | 37.5793 | -0.0625 | 18.875 | 0 | 48.7244 | 32.3594
57120 |  |  | 2500.5086 | 128.9307 | 85.1776 | 100.1183 | 30.0056 | 31.9164 | 0.04876 | 107.0808 | 11.5334 | 69.8594 | 68.9379 | n/a | 0.99425 | 99.0466 | 382.6022 | 308.6461 | 101.1921 | 652.6823 | 0.33779 | 446.9279 | 33.7642 | n/a | 73.1758 | 77.6642 | n/a | 108.9714 | 38.0466 | 8.4504 | 97.7069 | n/a | 24.5 | 28.6274 | 87 | 31 | 1.0006 | 67.451 | 99 | 8550 | 32.1569 | 108.8104 | 38.0524 | -0.0625 | 19.125 | 0 | 48.6877 | 32.4531
57180 |  |  | 2497.6177 | 127.52 | 85.1752 | 99.8583 | 30.0008 | 32.0658 | 0.05863 | 107.0433 | 11.5709 | 69.8717 | 70.1831 | n/a | 0.99561 | 99.0512 | 383.1368 | 308.8163 | 101.2177 | 651.7163 | 0.2928 | 447.1832 | 33.3528 | n/a | 72.7806 | 77.6415 | n/a | 108.1953 | 38.231 | 8.3802 | 96.5716 | n/a | 25 | 28.2353 | 87 | 31 | 1.0005 | 66.2745 | 98 | 8260 | 32.1569 | 107.2006 | 37.8906 | -0.1875 | 21.125 | 0 | 47.2717 | 32.4531
57240 |  |  | 2498.9931 | 126.7879 | 84.9898 | 99.8995 | 29.991 | 31.8976 | 0.05765 | 107.0351 | 11.4527 | 69.9257 | 70.2227 | n/a | 0.99482 | 99.0489 | 382.377 | 308.3625 | 101.0684 | 650.6236 | 0.24173 | 447.1265 | 33.1788 | n/a | 72.6299 | 77.6349 | n/a | 107.9003 | 37.9635 | 8.3843 | 96.2611 | n/a | 25 | 28.2353 | 87 | 31 | 0.99974 | 66.6667 | 94 | 8360 | 32.1569 | 107.5211 | 37.2894 | -0.125 | 19.3125 | 0 | 48.9075 | 32.3594
57300 |  |  | 2499.3112 | 129.1112 | 85.0614 | 99.96 | 30.008 | 32.0837 | 0.04561 | 107.2498 | 11.5009 | 69.9595 | 69.4641 | n/a | 0.9945 | 99.0455 | 382.6303 | 308.7028 | 101.2241 | 652.5717 | 0.34168 | 446.9563 | 33.7838 | n/a | 72.9883 | 77.5497 | n/a | 108.2733 | 38.238 | 8.5093 | 97.8621 | n/a | 24.5 | 28.6274 | 87 | 31 | 1.0015 | 67.451 | 96 | 8750 | 32.1569 | 108.1619 | 37.1796 | -0.125 | 20.1875 | 0 | 46.7743 | 32.3594
57360 |  |  | 2500.9904 | 129.0133 | 85.1099 | 100.1092 | 30.0264 | 32.0488 | 0.04586 | 107.2335 | 11.4708 | 69.857 | 70.3326 | n/a | 0.98961 | 99.0416 | 382.7991 | 308.7028 | 101.1829 | 652.5366 | 0.35092 | 446.3888 | 33.7777 | n/a | 73.3466 | 77.8516 | n/a | 109.3148 | 38.1929 | 8.5558 | 98.0659 | n/a | 25 | 28.6274 | 87 | 31 | 1.0017 | 67.451 | 99 | 8310 | 32.1569 | 108.49 | 38.4674 | -0.0625 | 20.9375 | 0 | 46.9635 | 32.4531
57420 |  |  | 2499.1966 | 126.8139 | 85.0224 | 100.1569 | 29.9852 | 31.9661 | 0.05221 | 107.0343 | 11.3528 | 69.8337 | 70.0784 | n/a | 0.99779 | 99.0421 | 382.5459 | 308.3909 | 101.3258 | 650.7666 | 0.23979 | 446.7577 | 33.18 | n/a | 73.8619 | 77.5563 | n/a | 108.3535 | 37.8803 | 8.279 | 96.3646 | n/a | 25 | 28.2353 | 87 | 31 | 0.99998 | 66.2745 | 97 | 8430 | 32.1569 | 107.5211 | 36.9141 | -0.125 | 18.5 | 0 | 47.8973 | 32.4531
57480 |  |  | 2501.3323 | 128.3696 | 84.9557 | 100.1633 | 29.9645 | 32.0259 | 0.04393 | 107.2032 | 11.4597 | 69.9214 | 70.0855 | n/a | 0.99414 | 99.0404 | 382.5459 | 309.0431 | 101.1417 | 651.5085 | 0.3305 | 446.8144 | 33.625 | n/a | 73.0753 | 77.4154 | n/a | 107.9615 | 38.0436 | 8.5052 | 97.4966 | n/a | 24.5 | 29.0196 | 87 | 31 | 0.99971 | 67.451 | 99 | 8380 | 32.1569 | 107.8415 | 37.6648 | -0.125 | 19.375 | 0 | 48.9197 | 32.3594
57540 |  |  | 2501.2602 | 128.8894 | 85.083 | 100.0964 | 29.9894 | 32.0348 | 0.04136 | 107.2082 | 11.4809 | 69.854 | 70.1734 | n/a | 0.99297 | 99.0404 | 382.4896 | 308.7312 | 101.1701 | 652.3964 | 0.33293 | 446.9563 | 33.7602 | n/a | 72.9717 | 77.5431 | n/a | 109.2857 | 38.1789 | 8.501 | 97.8751 | n/a | 24.5 | 28.6274 | 87 | 31 | 0.99992 | 67.451 | 99 | 8160 | 32.1569 | 108.49 | 37.4969 | -0.1875 | 20.3125 | 0 | 47.1893 | 32.3594
57600 |  |  | 2499.8273 | 126.8318 | 85.0597 | 99.9664 | 29.9293 | 31.9864 | 0.05195 | 107.0122 | 11.4135 | 69.8905 | 70.1149 | n/a | 0.99814 | 99.0336 | 382.0675 | 308.3342 | 101.0876 | 650.664 | 0.24659 | 446.6725 | 33.2022 | n/a | 73.0318 | 77.5071 | n/a | 108.2056 | 38.245 | 8.312 | 96.3161 | n/a | 25 | 28.2353 | 87 | 31 | 0.99965 | 66.2745 | 97 | 8380 | 32.1569 | 107.8415 | 36.9324 | -0.125 | 18.9375 | 0 | 48.2666 | 32.3594
57660 |  |  | 2501.358 | 127.0573 | 84.9692 | 100.0012 | 29.8522 | 32.0952 | 0.05159 | 107.0286 | 11.5514 | 69.9096 | 69.9314 | n/a | 0.99154 | 99.0348 | 382.7147 | 308.8163 | 101.313 | 650.4617 | 0.23979 | 446.6725 | 33.2816 | n/a | 73.2327 | 77.3954 | n/a | 108.0116 | 38.0747 | 8.405 | 96.2999 | n/a | 25 | 28.6274 | 86 | 31 | 1.0016 | 66.2745 | 97 | 8460 | 32.1569 | 107.2006 | 37.5732 | -0.0625 | 19.625 | 0 | 48.8434 | 32.2656
57720 |  |  | 2499.9162 | 128.932 | 85.0102 | 100.0102 | 29.8565 | 32.1461 | 0.04592 | 107.1543 | 11.554 | 69.7785 | 69.1409 | n/a | 0.99522 | 99.0314 | 382.8554 | 309.0431 | 101.084 | 651.8215 | 0.32417 | 446.6725 | 33.7532 | n/a | 72.9614 | 77.5525 | n/a | 108.8167 | 38.0847 | 8.5134 | 97.5937 | n/a | 24.5 | 27.8431 | 87 | 31 | 1.0002 | 67.0588 | 95 | 8510 | 32.1569 | 108.8104 | 37.4329 | -0.0625 | 18.5625 | 0 | 48.6969 | 32.2656
57780 |  |  | 2499.6916 | 129.1067 | 84.9154 | 100.0359 | 29.8752 | 31.8313 | 0.06022 | 107.1902 | 11.4287 | 69.9753 | 70.5486 | n/a | 0.99497 | 99.0302 | 382.7991 | 308.873 | 101.2049 | 653.0412 | 0.34484 | 446.6725 | 33.7959 | n/a | 73.1188 | 77.3329 | n/a | 108.5925 | 38.217 | 8.5083 | 97.6551 | n/a | 24.5 | 28.6274 | 86 | 31 | 1.0012 | 67.451 | 95 | 8480 | 32.1569 | 108.49 | 37.4023 | -0.125 | 19.4375 | 0 | 48.7091 | 32.2656
57840 |  |  | 2499.9168 | 126.8159 | 84.87 | 99.9407 | 29.9478 | 32.0712 | 0.05756 | 107.0065 | 11.5025 | 69.8196 | 70.6051 | n/a | 0.9919 | 99.028 | 383.2212 | 309.5535 | 101.2049 | 650.0813 | 0.28599 | 446.786 | 33.1992 | n/a | 73.2126 | 77.3821 | n/a | 108.6739 | 37.8001 | 8.3316 | 96.5102 | n/a | 25 | 27.8431 | 86 | 31 | 0.99977 | 66.2745 | 94 | 8460 | 32.1569 | 108.8104 | 36.9629 | -0.1875 | 20.125 | 0 | 47.3511 | 32.3594
57900 |  |  | 2499.9871 | 128.853 | 84.8935 | 100.1312 | 29.9702 | 32.021 | 0.04727 | 107.2302 | 11.3851 | 69.8335 | 69.8136 | n/a | 0.99604 | 99.0263 | 382.4896 | 308.3342 | 101.2049 | 652.3531 | 0.3463 | 446.786 | 33.7334 | n/a | 73.3197 | 77.3329 | n/a | 108.031 | 38.1649 | 8.4752 | 97.833 | n/a | 24.5 | 29.0196 | 86 | 31 | 1.0037 | 67.8431 | 99 | 8330 | 32.1569 | 107.2006 | 37.3321 | -0.125 | 20.1875 | 0 | 47.1405 | 32.3594
57960 |  |  | 2500.8879 | 129.1904 | 84.9672 | 99.7657 | 30.0882 | 31.9564 | 0.05062 | 107.1551 | 11.2739 | 69.9155 | 69.8922 | n/a | 0.99375 | 99.0263 | 383.4463 | 308.7312 | 100.9822 | 652.407 | 0.3356 | 446.8428 | 33.822 | n/a | 72.8843 | 77.2997 | n/a | 108.3098 | 38.0777 | 8.5 | 97.5872 | n/a | 24.5 | 29.0196 | 86 | 31 | 0.9977 | 67.451 | 99 | 8430 | 32.1569 | 107.5211 | 37.6587 | -0.1875 | 19.25 | 0 | 48.9594 | 32.5469
58020 |  |  | 2500.4708 | 126.9719 | 84.9544 | 100.0167 | 30.0861 | 31.9918 | 0.05742 | 106.9698 | 11.3325 | 69.7864 | 70.0783 | n/a | 0.99454 | 99.0268 | 382.8835 | 308.561 | 101.0427 | 651.2657 | 0.26654 | 446.6725 | 33.2445 | n/a | 72.6734 | 77.6083 | n/a | 107.7528 | 38.0396 | 8.3854 | 96.4035 | n/a | 25 | 28.2353 | 86 | 31 | 1.0004 | 66.2745 | 94 | 8630 | 32.1569 | 107.5211 | 37.7167 | -0.125 | 20.25 | 0 | 48.2971 | 32.5469
58080 |  |  | 2499.207 | 127.0948 | 84.9037 | 99.9819 | 30.1195 | 31.9545 | 0.04419 | 106.9559 | 11.3134 | 69.8689 | 70.4044 | n/a | 0.99572 | 99.0274 | 382.1801 | 307.9939 | 101.1032 | 650.6073 | 0.26532 | 446.786 | 33.2628 | n/a | 72.5092 | 77.3755 | n/a | 108.283 | 38.0016 | 8.3451 | 96.3808 | n/a | 25 | 28.2353 | 86 | 31 | 1.0014 | 66.2745 | 94 | 8580 | 32.1569 | 108.1619 | 37.8052 | -0.125 | 19.9375 | 0 | 48.7671 | 32.5469
58140 |  |  | 2501.4017 | 129.1397 | 85.0369 | 100.0707 | 30.1894 | 32.0551 | 0.03883 | 107.1314 | 11.2736 | 69.8781 | 69.718 | n/a | 0.99418 | 99.0268 | 382.771 | 308.561 | 101.1444 | 652.515 | 0.35238 | 446.8144 | 33.8276 | n/a | 72.9681 | 77.6642 | n/a | 108.7006 | 38.203 | 8.531 | 97.8815 | n/a | 24.5 | 28.6274 | 87 | 31 | 1.0015 | 67.451 | 100 | 8210 | 32.1569 | 107.8415 | 37.2437 | -0.0625 | 20.125 | 0 | 46.9299 | 32.5469
58200 |  |  | 2499.2803 | 128.8379 | 85.1063 | 100.274 | 30.1633 | 32.0112 | 0.04814 | 107.0449 | 11.401 | 69.8514 | 70.3186 | n/a | 0.99479 | 99.0263 | 382.5459 | 308.7312 | 101.4431 | 652.8146 | 0.33876 | 446.786 | 33.7199 | n/a | 73.2897 | 77.5298 | n/a | 108.951 | 37.9564 | 8.4814 | 97.6519 | n/a | 24.5 | 28.6274 | 86 | 31 | 1.0005 | 67.0588 | 99 | 8240 | 32.1569 | 108.1619 | 37.0575 | -0.1875 | 18.8125 | 0 | 48.3185 | 32.5469
58260 |  |  | 2500.1345 | 126.9107 | 84.9814 | 99.9947 | 30.0444 | 31.9884 | 0.0545 | 106.8857 | 11.4013 | 69.9183 | 69.895 | n/a | 0.9945 | 99.0268 | 382.4052 | 308.5043 | 101.1637 | 650.1893 | 0.268 | 446.786 | 33.2269 | n/a | 73.3968 | 77.6349 | n/a | 108.3522 | 38.0677 | 8.3234 | 96.2999 | n/a | 25 | 28.2353 | 87 | 31 | 1.0007 | 66.2745 | 97 | 7970 | 32.1569 | 107.2006 | 37.1429 | -0.125 | 20.0625 | 0 | 48.3704 | 32.4531
58320 |  |  | 2500.0859 | 129.0382 | 84.9966 | 100.0012 | 30.003 | 31.9924 | 0.0456 | 107.0824 | 11.4245 | 69.9591 | 70.4754 | n/a | 0.99482 | 99.0263 | 382.6866 | 308.8163 | 101.2177 | 653.0925 | 0.34582 | 446.8995 | 33.7765 | n/a | 72.3786 | 77.1985 | n/a | 108.6304 | 37.9184 | 8.4917 | 97.7166 | n/a | 24.5 | 28.6274 | 87 | 31 | 1.0033 | 67.0588 | 99 | 8160 | 32.1569 | 107.8415 | 38.1836 | -0.125 | 19.8125 | 0 | 48.8068 | 32.3594
58380 |  |  | 2500.4695 | 128.866 | 85.1162 | 100.0295 | 29.9916 | 31.9778 | 0.04591 | 107.0604 | 11.4895 | 69.8734 | 70.2389 | n/a | 0.99543 | 99.0268 | 382.1801 | 308.4476 | 101.1985 | 653.0791 | 0.35554 | 446.786 | 33.744 | n/a | 72.5128 | 77.5724 | n/a | 108.5194 | 37.8973 | 8.4701 | 97.7327 | n/a | 24.5 | 28.2353 | 87 | 31 | 0.99886 | 67.0588 | 99 | 8160 | 32.1569 | 108.1619 | 37.6099 | -0.1875 | 19.25 | 0 | 48.6633 | 32.4531
58440 |  |  | 2499.2709 | 126.7971 | 85.1309 | 100.0488 | 29.9704 | 32.0266 | 0.05392 | 106.8718 | 11.4111 | 69.9504 | 69.7597 | n/a | 0.99329 | 99.0268 | 382.4896 | 308.3909 | 101.0748 | 650.4429 | 0.25194 | 446.786 | 33.1883 | n/a | 72.2547 | 77.6907 | n/a | 108.4219 | 38.0747 | 8.3781 | 96.3097 | n/a | 25 | 28.2353 | 87 | 31 | 1.0011 | 66.2745 | 94 | 8330 | 32.1569 | 108.49 | 36.9629 | -0.125 | 19.1875 | 0 | 48.3948 | 32.4531
58500 |  |  | 2499.6689 | 126.7104 | 85.0622 | 99.8995 | 29.9903 | 32.0086 | 0.05409 | 106.9192 | 11.3346 | 69.9032 | 70.5435 | n/a | 0.99489 | 99.024 | 382.2082 | 308.3909 | 101.116 | 651.0633 | 0.30861 | 446.7293 | 33.1683 | n/a | 72.5226 | 77.7332 | n/a | 107.8057 | 38.2761 | 8.2976 | 96.494 | n/a | 25 | 28.6274 | 86 | 31 | 1.0016 | 66.6667 | 98 | 8310 | 32.1569 | 106.8802 | 38.0463 | -0.125 | 20.75 | 0 | 48.0804 | 32.4531
58560 |  |  | 2500.096 | 129.2709 | 85.0555 | 99.7502 | 29.9583 | 31.9437 | 0.04526 | 107.0751 | 11.3585 | 69.8539 | 70.5362 | n/a | 0.99743 | 99.0268 | 382.2364 | 308.4192 | 101.3478 | 651.8673 | 0.36333 | 447.013 | 33.8443 | n/a | 72.4154 | 77.6282 | n/a | 108.617 | 38.217 | 8.4649 | 97.8977 | n/a | 24.5 | 29.0196 | 87 | 31 | 1.0015 | 67.451 | 99 | 8460 | 32.1569 | 108.49 | 37.4451 | -0.25 | 20.375 | 0 | 46.8323 | 32.3594
58620 |  |  | 2496.3241 | 128.7249 | 85.0067 | 100.014 | 30.0215 | 31.9495 | 0.05108 | 106.9567 | 11.295 | 69.9226 | 70.3262 | n/a | 0.9919 | 99.0257 | 381.9268 | 308.2207 | 101.1829 | 652.6013 | 0.3232 | 446.9563 | 33.6505 | n/a | 72.4221 | 77.4579 | n/a | 109.4104 | 38.245 | 8.344 | 97.1732 | n/a | 25 | 28.2353 | 87 | 31 | 0.99644 | 66.2745 | 94 | 8330 | 32.1569 | 108.8104 | 38.2446 | -0.1875 | 18.9375 | 0 | 47.9706 | 32.4531
58680 |  |  | 2499.3909 | 126.9409 | 84.7669 | 99.8133 | 29.9442 | 31.9327 | 0.05547 | 106.8857 | 11.2736 | 69.861 | 70.309 | n/a | 0.99386 | 99.0251 | 382.4615 | 308.5043 | 101.0776 | 650.1271 | 0.26945 | 446.9846 | 33.2249 | n/a | 72.9681 | 77.2013 | n/a | 108.2947 | 38.234 | 8.3409 | 96.3743 | n/a | 25 | 28.2353 | 86 | 31 | 0.99953 | 66.6667 | 97 | 8380 | 32.1569 | 107.5211 | 36.8805 | -0.125 | 19.25 | 0 | 47.2778 | 32.3594
58740 |  |  | 2501.1224 | 128.9 | 84.8244 | 100.0771 | 29.8648 | 31.912 | 0.05085 | 107.0253 | 11.3888 | 69.8942 | 70.1414 | n/a | 0.99393 | 99.024 | 382.771 | 308.7312 | 101.1508 | 651.6596 | 0.37111 | 446.786 | 33.7611 | n/a | 72.861 | 77.0801 | n/a | 108.6978 | 38.1579 | 8.4721 | 97.5613 | n/a | 24.5 | 28.6274 | 86 | 31 | 0.99995 | 67.0588 | 95 | 8380 | 32.1569 | 108.8104 | 37.1368 | -0.1875 | 19.25 | 0 | 48.4161 | 32.2656
58800 |  |  | 2499.8656 | 129.1043 | 84.742 | 100.0167 | 29.896 | 32.0461 | 0.05367 | 107.0114 | 11.3609 | 69.8307 | 70.5351 | n/a | 0.99636 | 99.0223 | 382.3208 | 308.3625 | 101.3286 | 651.7459 | 0.36697 | 446.7009 | 33.7976 | n/a | 73.1691 | 77.2638 | n/a | 108.2779 | 37.9354 | 8.4256 | 97.3737 | n/a | 24.5 | 28.6274 | 86 | 31 | 0.99959 | 67.0588 | 95 | 8410 | 32.1569 | 108.1619 | 37.4359 | -0.0625 | 19.125 | 0 | 48.7518 | 32.2656
58860 |  |  | 2501.1175 | 126.7904 | 84.8944 | 99.9343 | 29.761 | 31.9457 | 0.05683 | 106.8792 | 11.433 | 69.8396 | 69.8479 | n/a | 0.99768 | 99.0189 | 382.2926 | 308.5327 | 101.1508 | 650.3241 | 0.27018 | 446.9279 | 33.2085 | n/a | 73.1121 | 77.4247 | n/a | 107.8285 | 37.9494 | 8.3389 | 96.2288 | n/a | 25 | 27.8431 | 86 | 31 | 0.99699 | 66.2745 | 94 | 8600 | 32.1569 | 107.8415 | 36.8927 | -0.125 | 18.875 | 0 | 48.5809 | 32.2656
58920 |  |  | 2505.7699 | 126.9142 | 84.8589 | 100.0295 | 29.8318 | 31.913 | 0.05168 | 106.9437 | 11.5151 | 69.8543 | 70.3264 | n/a | 0.98965 | 99.02 | 383.2775 | 308.7312 | 101.1985 | 649.4743 | 0.34095 | 446.7293 | 33.3127 | n/a | 72.4589 | 77.6708 | n/a | 108.3035 | 38.1058 | 8.4525 | 96.8142 | n/a | 24.5 | 28.6274 | 86 | 31 | 0.99959 | 67.451 | 95 | 8730 | 32.1569 | 108.49 | 36.2884 | -0.125 | 20.0625 | 0 | 47.2992 | 32.2656
58980 |  |  | 2499.9706 | 128.8587 | 85.103 | 100.2135 | 29.9735 | 32.0278 | 0.0416 | 107.0718 | 11.4152 | 69.8976 | 70.4629 | n/a | 0.99129 | 99.0206 | 382.2926 | 308.561 | 101.1444 | 652.2829 | 0.38181 | 446.786 | 33.7285 | n/a | 72.9816 | 77.5657 | n/a | 108.4296 | 38.3071 | 8.5145 | 97.8686 | n/a | 24.5 | 28.6274 | 87 | 31 | 1.0004 | 67.451 | 95 | 8510 | 32.1569 | 108.49 | 37.3596 | -0.125 | 19.875 | 0 | 46.991 | 32.3594
59040 |  |  | 2498.28 | 129.1899 | 85.2175 | 100.0836 | 30.101 | 32.0214 | 0.04289 | 107.0637 | 11.3652 | 69.8132 | 69.5208 | n/a | 0.99486 | 99.0195 | 382.1801 | 308.3058 | 101.2049 | 652.0589 | 0.36624 | 446.8995 | 33.7985 | n/a | 72.5527 | 77.6282 | n/a | 108.0242 | 38.1649 | 8.4762 | 97.681 | n/a | 24.5 | 28.6274 | 87 | 31 | 0.99861 | 67.451 | 95 | 8480 | 32.1569 | 107.8415 | 37.9456 | -0.1875 | 19 | 0 | 48.349 | 32.4531
59100 |  |  | 2501.1482 | 126.8439 | 85.2111 | 99.9883 | 30.1055 | 32.0867 | 0.05057 | 106.9233 | 11.3972 | 69.9394 | 69.7104 | n/a | 0.99357 | 99.0121 | 382.4333 | 308.3342 | 101.3478 | 650.4346 | 0.30301 | 446.8428 | 33.2143 | n/a | 72.546 | 77.7266 | n/a | 107.8217 | 38.3212 | 8.3482 | 96.5425 | n/a | 25 | 27.8431 | 87 | 31 | 1.0014 | 66.2745 | 94 | 8410 | 32.1569 | 107.8415 | 37.8326 | -0.125 | 20.9375 | 0 | 48.0621 | 32.5469
59160 |  |  | 2500.564 | 128.8403 | 85.1888 | 99.9819 | 30.2078 | 32.0405 | 0.04361 | 107.0237 | 11.3054 | 69.885 | 69.6255 | n/a | 0.99536 | 99.0121 | 382.1519 | 308.3058 | 101.2938 | 651.7 | 0.38011 | 446.8711 | 33.7379 | n/a | 72.5092 | 77.3755 | n/a | 109.1738 | 38.21 | 8.4618 | 97.6842 | n/a | 24.5 | 28.2353 | 87 | 31 | 0.99843 | 67.451 | 95 | 8290 | 32.1569 | 109.1309 | 38.1592 | -0.125 | 19.375 | 0 | 48.8739 | 32.6406
59220 |  |  | 2503.0982 | 128.5051 | 85.1132 | 100.0488 | 30.2163 | 32.0458 | 0.04892 | 107.0106 | 11.3132 | 69.7678 | 69.8515 | n/a | 0.99479 | 99.0132 | 382.7147 | 308.5043 | 101.1224 | 651.4167 | 0.39762 | 446.7577 | 33.6842 | n/a | 73.0619 | 77.4446 | n/a | 107.9901 | 38.0747 | 8.5093 | 97.4869 | n/a | 24.5 | 28.2353 | 87 | 31 | 1.0019 | 67.0588 | 99 | 8160 | 32.1569 | 107.2006 | 37.2375 | -0.1875 | 18.6875 | 0 | 48.9014 | 32.6406
59280 |  |  | 2497.8181 | 127.375 | 85.0755 | 99.9214 | 30.1459 | 32.0187 | 0.06519 | 106.8514 | 11.3801 | 69.8851 | 70.0235 | n/a | 0.99397 | 99.0144 | 382.0394 | 307.9372 | 101.1857 | 650.8367 | 0.28623 | 446.7009 | 33.3176 | n/a | 72.6433 | 77.4115 | n/a | 108.2142 | 38.1438 | 8.3048 | 96.4228 | n/a | 25 | 27.451 | 87 | 31 | 1.001 | 66.2745 | 94 | 8290 | 32.1569 | 108.1619 | 37.4695 | -0.0625 | 18.3125 | 0 | 48.8739 | 32.5469
59340 |  |  | 2497.8943 | 126.9037 | 84.7358 | 100.0552 | 30.0165 | 31.9902 | 0.05479 | 106.8955 | 11.3407 | 69.8938 | 70.7748 | n/a | 0.99547 | 99.0138 | 382.5459 | 308.5894 | 100.9859 | 649.3179 | 0.29888 | 446.7293 | 33.1953 | n/a | 72.4154 | 77.1067 | n/a | 107.8234 | 38.1859 | 8.3193 | 96.4875 | n/a | 25 | 28.6274 | 86 | 31 | 0.99998 | 66.6667 | 94 | 8310 | 32.1569 | 107.5211 | 36.9751 | -0.1875 | 20.125 | 0 | 46.8109 | 32.4531
59400 |  |  | 2500.8969 | 128.4111 | 85.1439 | 100.0964 | 30.0252 | 32.0044 | 0.04825 | 107.0196 | 11.4464 | 69.854 | 69.3355 | n/a | 0.99386 | 99.0127 | 382.2364 | 308.5043 | 101.2177 | 650.5885 | 0.4195 | 446.6158 | 33.6353 | n/a | 72.9381 | 77.4446 | n/a | 108.8398 | 38.1789 | 8.4453 | 97.8524 | n/a | 24.5 | 28.2353 | 86 | 31 | 1.0008 | 67.451 | 99 | 8140 | 32.1569 | 108.1619 | 37.8204 | -0.1875 | 20.1875 | 0 | 46.6949 | 32.4531
59460 |  |  | 2498.5395 | 128.6586 | 84.953 | 99.9407 | 30.0163 | 31.9663 | 0.05163 | 107.0416 | 11.5281 | 69.9245 | 70.2578 | n/a | 0.99364 | 99.0132 | 383.2493 | 309.4118 | 101.2049 | 651.2819 | 0.39056 | 446.7293 | 33.6631 | n/a | 73.5976 | 77.4314 | n/a | 108.5755 | 38.0086 | 8.4453 | 97.8039 | n/a | 24.5 | 28.6274 | 87 | 31 | 1.0025 | 67.451 | 99 | 8140 | 32.1569 | 107.8415 | 38.4613 | -0.125 | 20.25 | 0 | 47.525 | 32.4531
59520 |  |  | 2498.1333 | 126.8242 | 84.9474 | 99.7695 | 29.9768 | 32.0803 | 0.05908 | 106.898 | 11.4259 | 69.823 | 69.6044 | n/a | 0.99711 | 99.0132 | 382.0675 | 308.0506 | 101.1765 | 649.9815 | 0.2928 | 446.5874 | 33.1777 | n/a | 73.3399 | 77.4513 | n/a | 108.0598 | 38.238 | 8.3678 | 96.4714 | n/a | 25 | 28.2353 | 86 | 31 | 1.0003 | 66.2745 | 94 | 8310 | 32.1569 | 107.8415 | 38.1043 | -0.125 | 19.5625 | 0 | 47.9828 | 32.3594
59580 |  |  | 2500.6805 | 126.6604 | 84.9358 | 99.9471 | 29.9673 | 32.0729 | 0.04625 | 106.8588 | 11.4583 | 69.7661 | 70.1791 | n/a | 0.99679 | 99.0076 | 382.5459 | 308.6745 | 101.0684 | 649.4905 | 0.25924 | 446.7293 | 33.1686 | n/a | 72.7304 | 77.3888 | n/a | 107.9008 | 38.1719 | 8.2986 | 96.2611 | n/a | 25 | 27.8431 | 86 | 31 | 1.0026 | 66.2745 | 97 | 8290 | 32.1569 | 107.5211 | 36.9934 | -0.25 | 18.6875 | 0 | 48.645 | 32.3594
59640 |  |  | 2498.8893 | 128.6379 | 85.0614 | 100.0231 | 29.9919 | 32.0078 | 0.04131 | 107.0106 | 11.4153 | 69.9092 | 69.3426 | n/a | 0.99868 | 99.0059 | 382.4052 | 308.3058 | 101.1921 | 651.4221 | 0.38181 | 446.7577 | 33.6624 | n/a | 72.7169 | 77.4181 | n/a | 108.833 | 38.255 | 8.4701 | 97.6616 | n/a | 24.5 | 28.6274 | 86 | 31 | 0.99977 | 67.451 | 95 | 8360 | 32.1569 | 108.8104 | 37.1185 | -0.125 | 18.8125 | 0 | 48.4009 | 32.3594
59700 |  |  | 2501.7367 | 128.8263 | 85.0678 | 99.9819 | 29.997 | 32.0316 | 0.0481 | 107.0514 | 11.3105 | 69.8917 | 69.4658 | n/a | 0.99072 | 99.0076 | 383.3056 | 309.2133 | 101.3414 | 651.549 | 0.39348 | 446.7009 | 33.7501 | n/a | 72.6734 | 77.3755 | n/a | 108.6674 | 38.0537 | 8.5103 | 97.9203 | n/a | 24.5 | 28.6274 | 87 | 31 | 1.0022 | 67.0588 | 96 | 8430 | 32.1569 | 108.8104 | 37.3993 | -0.0625 | 20.25 | 0 | 46.6888 | 32.3594
59760 |  |  | 2502.4629 | 126.6379 | 84.955 | 100.1312 | 29.9879 | 31.8917 | 0.06117 | 106.8572 | 11.3829 | 69.8324 | 69.4043 | n/a | 0.99482 | 99.0059 | 383.0242 | 308.7595 | 101.2049 | 649.763 | 0.2573 | 446.7293 | 33.1864 | n/a | 73.0184 | 77.2837 | n/a | 107.3694 | 37.8522 | 8.3213 | 96.177 | n/a | 25 | 28.2353 | 87 | 31 | 1.0069 | 66.2745 | 94 | 8140 | 32.1569 | 107.5211 | 37.1307 | -0.1875 | 19.1875 | 0 | 48.1506 | 32.4531
59820 |  |  | 2499.6384 | 126.8139 | 84.8872 | 100.1659 | 29.9994 | 31.8723 | 0.05323 | 106.8751 | 11.3647 | 69.9181 | 69.9154 | n/a | 0.99268 | 99.003 | 382.6584 | 308.5894 | 101.0968 | 649.8385 | 0.27991 | 446.6725 | 33.195 | n/a | 73.4636 | 77.3689 | n/a | 108.2587 | 38.0988 | 8.3255 | 96.4552 | n/a | 25 | 28.2353 | 86 | 31 | 1.0006 | 66.2745 | 97 | 8290 | 32.1569 | 107.5211 | 36.7706 | 0 | 19.5 | 0 | 47.6166 | 32.4531
59880 |  |  | 2500.494 | 128.7735 | 84.8725 | 100.0514 | 29.9855 | 32.0074 | 0.04664 | 107.0277 | 11.2733 | 69.8238 | 70.8648 | n/a | 0.99268 | 99.007 | 382.771 | 308.5894 | 101.1728 | 651.8457 | 0.36162 | 446.8428 | 33.7195 | n/a | 72.9915 | 77.5458 | n/a | 108.7923 | 37.8693 | 8.5124 | 97.7651 | n/a | 24.5 | 28.6274 | 86 | 31 | 1.0003 | 67.451 | 95 | 8480 | 32.1569 | 108.8104 | 37.3932 | -0.125 | 19.6875 | 0 | 47.0673 | 32.3594
59940 |  |  | 2497.7518 | 128.2122 | 84.93 | 99.9278 | 29.9477 | 32.0207 | 0.05403 | 106.8914 | 11.4237 | 69.886 | 69.6071 | n/a | 1.0041 | 99.0036 | 382.0957 | 308.7312 | 101.4303 | 650.9607 | 0.30301 | 446.8144 | 33.5357 | n/a | 72.8475 | 77.4181 | n/a | 108.2592 | 37.8382 | 8.3719 | 96.7366 | n/a | 25 | 28.2353 | 86 | 31 | 1.0008 | 66.2745 | 94 | 8290 | 32.1569 | 108.1619 | 38.0096 | -0.1875 | 21.25 | 0 | 47.2046 | 32.2656
60000 |  |  | 2498.4927 | 126.9454 | 84.8573 | 99.9059 | 29.7931 | 32.0416 | 0.0533 | 106.8882 | 11.4885 | 69.7637 | 69.9534 | n/a | 0.99404 | 99.0064 | 382.9398 | 308.8163 | 101.0748 | 650.0083 | 0.29766 | 446.6725 | 33.2197 | n/a | 73.0718 | 77.3462 | n/a | 108.1506 | 37.9705 | 8.3626 | 96.4875 | n/a | 25 | 28.2353 | 86 | 31 | 1.0021 | 66.2745 | 94 | 8510 | 32.1569 | 107.8415 | 36.8133 | -0.1875 | 19.625 | 0 | 47.2809 | 32.2656
60060 |  |  | 2501.6429 | 129.0135 | 85.0293 | 99.915 | 29.7606 | 32.0001 | 0.04581 | 107.0661 | 11.4683 | 69.9291 | 70.0534 | n/a | 0.99297 | 99.0019 | 382.3208 | 308.3342 | 101.084 | 652.1803 | 0.37062 | 446.9846 | 33.7941 | n/a | 72.804 | 77.4048 | n/a | 108.5642 | 37.9284 | 8.4907 | 97.8848 | n/a | 24.5 | 28.6274 | 86 | 31 | 1.0033 | 67.451 | 99 | 8330 | 32.1569 | 107.8415 | 37.6251 | -0.125 | 20.25 | 0 | 46.9208 | 32.1719
60120 |  |  | 2500.8635 | 128.9783 | 85.1331 | 100.1723 | 29.8501 | 32.0438 | 0.04586 | 107.0375 | 11.5096 | 69.9141 | 70.2727 | n/a | 0.99343 | 99.0002 | 382.0675 | 308.1357 | 101.2938 | 652.3531 | 0.35044 | 446.6442 | 33.7786 | n/a | 72.7169 | 77.6216 | n/a | 108.6601 | 38.1579 | 8.5041 | 97.6292 | n/a | 24.5 | 28.6274 | 87 | 31 | 0.99962 | 67.8431 | 95 | 8380 | 32.1569 | 108.49 | 38.0829 | -0.1875 | 19.9375 | 0 | 48.996 | 32.2656
60180 |  |  | 2503.353 | 126.555 | 85.1477 | 99.861 | 29.9135 | 32.0057 | 0.05434 | 106.8898 | 11.5058 | 69.7946 | 69.8492 | n/a | 0.99065 | 99.0036 | 382.1519 | 308.2491 | 101.2205 | 650.2377 | 0.29475 | 446.6725 | 33.1794 | n/a | 72.804 | 77.7426 | n/a | 107.6041 | 38.2861 | 8.3709 | 96.3743 | n/a | 25 | 28.2353 | 87 | 31 | 0.99928 | 66.2745 | 94 | 8580 | 32.1569 | 107.5211 | 37.5244 | -0.125 | 20.625 | 0 | 48.0896 | 32.3594
60240 |  |  | 2502.8397 | 129.0107 | 85.251 | 99.9535 | 30.0054 | 32.0397 | 0.04591 | 107.0873 | 11.3358 | 69.941 | 69.8804 | n/a | 0.99689 | 98.9985 | 381.9831 | 308.0506 | 101.2177 | 652.1507 | 0.35287 | 446.6725 | 33.8133 | n/a | 72.5159 | 77.6907 | n/a | 108.1008 | 38.231 | 8.5052 | 97.8104 | n/a | 24.5 | 29.0196 | 87 | 31 | 1.0014 | 67.451 | 96 | 8360 | 32.1569 | 107.8415 | 38.2599 | -0.1875 | 20 | 0 | 47.8455 | 32.4531
60300 |  |  | 2500.5136 | 129.2548 | 85.1268 | 99.9755 | 30.1474 | 31.9195 | 0.04852 | 107.0906 | 11.383 | 69.8048 | 69.5601 | n/a | 0.99747 | 98.9974 | 381.9831 | 308.0222 | 101.2874 | 652.515 | 0.37427 | 446.6158 | 33.8458 | n/a | 72.9179 | 77.5165 | n/a | 108.1694 | 38.1508 | 8.4752 | 97.985 | n/a | 24.5 | 29.0196 | 87 | 31 | 0.99803 | 67.451 | 99 | 8460 | 32.1569 | 107.5211 | 37.4603 | -0.1875 | 20.5 | 0 | 47.113 | 32.5469
60360 |  |  | 2500.9284 | 127.3318 | 84.8057 | 99.9343 | 30.1928 | 31.9164 | 0.05162 | 106.9437 | 11.4121 | 69.886 | 69.6392 | n/a | 0.99514 | 98.9996 | 383.0242 | 308.0222 | 101.1508 | 650.9014 | 0.31712 | 446.7293 | 33.3477 | n/a | 73.2762 | 77.2278 | n/a | 107.5583 | 38.0537 | 8.3936 | 96.6525 | n/a | 25 | 28.6274 | 86 | 31 | 1.0008 | 66.2745 | 95 | 8480 | 32.1569 | 107.5211 | 37.6892 | -0.125 | 20.8125 | 0 | 47.5464 | 32.5469
60420 |  |  | 2498.9684 | 127.0303 | 84.9665 | 99.96 | 30.1737 | 31.9181 | 0.05329 | 106.8718 | 11.3056 | 69.7275 | 70.0988 | n/a | 1.0004 | 98.9985 | 382.6303 | 308.9297 | 101.1288 | 650.1029 | 0.29548 | 446.9279 | 33.2427 | n/a | 73.3901 | 77.3528 | n/a | 108.296 | 37.9775 | 8.3389 | 96.5425 | n/a | 25 | 28.2353 | 86 | 31 | 0.99956 | 66.2745 | 94 | 8550 | 32.1569 | 108.1619 | 38.2202 | -0.1875 | 20.25 | 0 | 48.4161 | 32.5469
60480 |  |  | 2502.2095 | 128.9869 | 85.2992 | 100.0397 | 30.1361 | 31.9609 | 0.0461 | 107.0171 | 11.3833 | 69.7965 | 69.8729 | n/a | 0.99404 | 98.9917 | 382.6303 | 308.6745 | 101.2086 | 651.5248 | 0.33609 | 446.786 | 33.7985 | n/a | 72.7941 | 77.5829 | n/a | 108.6655 | 38.221 | 8.4845 | 97.6551 | n/a | 24.5 | 28.2353 | 87 | 31 | 0.99837 | 67.451 | 95 | 8820 | 32.1569 | 108.49 | 37.207 | -0.0625 | 19.75 | 0 | 48.5413 | 32.4531
60540 |  |  | 2500.1058 | 129.1311 | 84.8969 | 100.0397 | 30.0628 | 32.0407 | 0.03872 | 107.0588 | 11.4717 | 69.8621 | 70.0423 | n/a | 0.9929 | 98.9917 | 382.6022 | 308.5043 | 101.1609 | 652.3451 | 0.32004 | 447.0414 | 33.8079 | n/a | 72.9583 | 77.2384 | n/a | 109.0558 | 37.9605 | 8.4928 | 97.8007 | n/a | 24.5 | 28.2353 | 86 | 31 | 1.0031 | 67.451 | 95 | 8750 | 32.1569 | 108.8104 | 37.1887 | -0.0625 | 19.1875 | 0 | 47.3358 | 32.4531
60600 |  |  | 2501.4011 | 126.7505 | 84.8532 | 99.8583 | 29.9833 | 32.0658 | 0.04913 | 106.8718 | 11.421 | 69.8304 | 70.8054 | n/a | 0.99539 | 98.9906 | 382.6866 | 308.5894 | 101.313 | 650.3107 | 0.26483 | 446.9563 | 33.2018 | n/a | 72.7941 | 77.297 | n/a | 108.1068 | 37.9705 | 8.3606 | 96.3937 | n/a | 25 | 28.2353 | 86 | 31 | 0.99919 | 66.2745 | 97 | 8070 | 32.1569 | 107.5211 | 36.6394 | -0.1875 | 19.4375 | 0 | 47.8973 | 32.4531
60660 |  |  | 2498.3282 | 129.1301 | 85.148 | 99.8866 | 29.9881 | 31.9899 | 0.04245 | 107.0686 | 11.5461 | 69.8852 | 69.8104 | n/a | 0.99525 | 98.986 | 382.5459 | 308.6461 | 101.1032 | 652.1507 | 0.3339 | 446.7577 | 33.7836 | n/a | 72.8677 | 77.6708 | n/a | 108.6877 | 37.7409 | 8.5361 | 97.943 | n/a | 24.5 | 28.6274 | 87 | 31 | 0.99962 | 67.451 | 95 | 8600 | 32.1569 | 108.8104 | 37.2559 | -0.1875 | 20.5 | 0 | 46.759 | 32.3594
60720 |  |  | 2498.6221 | 129.2532 | 85.1249 | 100.0552 | 30.0038 | 32.0408 | 0.0447 | 107.0498 | 11.4708 | 69.7843 | 70.2543 | n/a | 0.99479 | 98.9855 | 382.1519 | 308.0222 | 101.2241 | 651.6704 | 0.34971 | 446.8995 | 33.8197 | n/a | 73.1256 | 77.5989 | n/a | 108.715 | 37.8212 | 8.4907 | 97.9106 | n/a | 24.5 | 28.6274 | 87 | 31 | 1.0011 | 67.451 | 99 | 8090 | 32.1569 | 108.1619 | 38.7421 | -0.0625 | 19.8125 | 0 | 47.4579 | 32.4531
60780 |  |  | 2497.7372 | 127.3556 | 84.7243 | 99.9471 | 30.0393 | 31.9887 | 0.05346 | 106.9298 | 11.3432 | 69.8212 | 69.6549 | n/a | 0.99407 | 98.986 | 382.4333 | 308.2774 | 101.2589 | 650.7341 | 0.26727 | 446.786 | 33.3114 | n/a | 73.3197 | 77.1919 | n/a | 107.5865 | 38.1198 | 8.3709 | 96.5005 | n/a | 25 | 28.6274 | 86 | 31 | 0.99956 | 66.2745 | 94 | 8360 | 32.1569 | 107.2006 | 37.7716 | -0.1875 | 19.5 | 0 | 48.1049 | 32.4531
60840 |  |  | 2502.4792 | 127.7706 | 85.147 | 99.9278 | 30.0121 | 31.9698 | 0.04445 | 107.0016 | 11.3565 | 69.9043 | 69.4619 | n/a | 0.99347 | 98.9832 | 382.6584 | 308.5894 | 101.2397 | 650.2944 | 0.35141 | 446.7009 | 33.481 | n/a | 72.9749 | 77.5165 | n/a | 108.4061 | 38.203 | 8.4659 | 97.2929 | n/a | 24.5 | 29.0196 | 87 | 31 | 1.0027 | 67.0588 | 95 | 8430 | 32.1569 | 108.1619 | 36.6791 | -0.0625 | 20.75 | 0 | 47.7325 | 32.4531
60900 |  |  | 2501.1417 | 129.0042 | 85.1908 | 99.8995 | 30.0705 | 32.0483 | 0.04527 | 107.0531 | 11.34 | 69.7882 | 70.3803 | n/a | 1.0019 | 98.986 | 382.6584 | 308.164 | 101.2113 | 651.8619 | 0.35408 | 446.8428 | 33.7902 | n/a | 73.8651 | 77.6349 | n/a | 108.7993 | 37.8071 | 8.4721 | 97.9268 | n/a | 24.5 | 28.6274 | 87 | 31 | 0.99867 | 67.8431 | 99 | 8140 | 32.1569 | 107.8415 | 38.8153 | -0.125 | 20.9375 | 0 | 47.3602 | 32.4531
60960 |  |  | 2500.2575 | 127.0182 | 84.8734 | 100.0295 | 30.0446 | 32.0486 | 0.05417 | 106.8539 | 11.2752 | 69.7968 | 69.3543 | n/a | 0.99225 | 98.9849 | 383.0805 | 308.9864 | 101.1985 | 649.5094 | 0.28721 | 446.8428 | 33.2567 | n/a | 73.6577 | 77.2771 | n/a | 108.3242 | 37.7931 | 8.3368 | 96.4358 | n/a | 25 | 28.2353 | 87 | 31 | 0.9998 | 66.2745 | 94 | 8290 | 32.1569 | 108.1619 | 37.2315 | -0.1875 | 20 | 0 | 46.9208 | 32.4531
61020 |  |  | 2501.2082 | 126.9339 | 84.8254 | 100.1055 | 29.9318 | 31.9891 | 0.05514 | 106.8833 | 11.3396 | 69.8012 | 70.4491 | n/a | 0.99507 | 98.9855 | 382.8273 | 308.476 | 101.2745 | 649.798 | 0.30788 | 446.8144 | 33.2473 | n/a | 73.2628 | 77.4048 | n/a | 108.5896 | 37.9284 | 8.3131 | 96.5846 | n/a | 25 | 27.8431 | 86 | 31 | 1.0005 | 66.6667 | 94 | 8290 | 32.1569 | 108.49 | 37.4634 | -0.0625 | 19.625 | 0 | 47.0337 | 32.3594
61080 |  |  | 2502.1689 | 128.9498 | 84.9352 | 99.969 | 29.9251 | 32.0054 | 0.04837 | 107.0294 | 11.373 | 69.8078 | 70.8762 | n/a | 0.99557 | 98.9849 | 382.5459 | 308.5327 | 101.1857 | 651.9375 | 0.357 | 446.6725 | 33.7855 | n/a | 73.4067 | 77.4607 | n/a | 108.5472 | 38.0396 | 8.5145 | 97.6778 | n/a | 24.5 | 29.0196 | 86 | 31 | 0.99947 | 67.451 | 95 | 8330 | 32.1569 | 108.49 | 38.3087 | -0.1875 | 20.875 | 0 | 48.0896 | 32.2656
61140 |  |  | 2498.7111 | 128.282 | 85.0868 | 99.969 | 29.8203 | 31.9764 | 0.05831 | 106.9045 | 11.3732 | 69.9236 | 70.2898 | n/a | 0.99868 | 98.9838 | 382.0957 | 308.0506 | 101.2809 | 651.7702 | 0.29815 | 446.7293 | 33.5607 | n/a | 73.2493 | 77.5591 | n/a | 108.2533 | 37.7269 | 8.3224 | 96.8207 | n/a | 25 | 28.2353 | 87 | 31 | 0.9994 | 66.6667 | 94 | 8160 | 31.7647 | 108.1619 | 37.5641 | -0.0625 | 20.875 | 0 | 46.9208 | 32.2656
61200 |  |  | 2499.0637 | 127.0049 | 85.0807 | 99.8802 | 29.7639 | 31.9258 | 0.05672 | 106.8563 | 11.4656 | 69.8315 | 69.0674 | n/a | 0.99729 | 98.9826 | 382.2364 | 308.164 | 101.1921 | 649.5094 | 0.30399 | 446.8995 | 33.2373 | n/a | 73.6075 | 77.5165 | n/a | 108.2383 | 37.8382 | 8.3523 | 96.384 | n/a | 25 | 27.8431 | 87 | 31 | 1.0004 | 66.6667 | 98 | 8190 | 32.1569 | 107.5211 | 37.7289 | -0.0625 | 19.6875 | 0 | 48.8312 | 32.1719
61260 |  |  | 2500.9821 | 129.1186 | 84.8704 | 99.9278 | 29.8089 | 31.9568 | 0.04805 | 107.031 | 11.5312 | 69.8699 | 70.2665 | n/a | 0.99029 | 98.9781 | 382.3489 | 308.1357 | 101.0968 | 650.7934 | 0.35968 | 446.6725 | 33.8057 | n/a | 73.1422 | 77.3689 | n/a | 108.9865 | 37.9945 | 8.5083 | 97.888 | n/a | 24.5 | 28.6274 | 87 | 31 | 1.001 | 67.451 | 99 | 8480 | 32.1569 | 108.49 | 37.4298 | -0.1875 | 19.75 | 0 | 47.1954 | 32.2656
61320 |  |  | 2498.5064 | 129.2516 | 85.2003 | 99.9471 | 29.9711 | 31.9461 | 0.04342 | 107.0645 | 11.4335 | 69.9021 | 69.6221 | n/a | 0.99393 | 98.9787 | 381.8987 | 308.4192 | 101.1637 | 652.434 | 0.36746 | 446.9563 | 33.8177 | n/a | 72.9179 | 77.4872 | n/a | 108.2901 | 38.0156 | 8.4762 | 97.9333 | n/a | 24.5 | 29.0196 | 87 | 31 | 0.99907 | 67.451 | 99 | 8550 | 32.1569 | 107.5211 | 38.2446 | -0.125 | 20.125 | 0 | 47.9645 | 32.3594
61380 |  |  | 2499.0243 | 127.2582 | 85.0211 | 99.8802 | 30.0112 | 32.0144 | 0.0498 | 106.8539 | 11.4699 | 69.7218 | 70.1145 | n/a | 0.99675 | 98.9787 | 382.771 | 308.2491 | 101.1444 | 650.0921 | 0.29037 | 446.6725 | 33.3031 | n/a | 72.6232 | 77.6149 | n/a | 108.8058 | 38.0988 | 8.3709 | 96.4358 | n/a | 25 | 27.8431 | 87 | 31 | 1.0005 | 66.2745 | 94 | 8260 | 32.1569 | 108.49 | 38.1348 | -0.125 | 20 | 0 | 48.9868 | 32.4531
61440 |  |  | 2501.3491 | 127.0329 | 85.062 | 100.014 | 30.038 | 32.0519 | 0.05147 | 106.8873 | 11.4492 | 69.8381 | 70.195 | n/a | 0.9909 | 98.9826 | 381.5047 | 307.6252 | 101.1829 | 649.4959 | 0.24514 | 447.013 | 33.2751 | n/a | 73.1892 | 77.6056 | n/a | 107.8201 | 38.0887 | 8.3792 | 96.2061 | n/a | 25 | 28.2353 | 87 | 31 | 1.0016 | 66.2745 | 94 | 8260 | 32.1569 | 107.5211 | 36.9385 | -0.1875 | 19.3125 | 0 | 49.0082 | 32.4531
61500 |  |  | 2498.1822 | 129.2045 | 85.0045 | 99.9883 | 30.1518 | 32.0139 | 0.04354 | 107.0702 | 11.285 | 69.736 | 70.4215 | n/a | 0.99154 | 98.9826 | 382.1238 | 308.079 | 101.2049 | 651.8431 | 0.3305 | 446.8428 | 33.801 | n/a | 73.2897 | 77.4806 | n/a | 108.754 | 37.8001 | 8.4711 | 97.6454 | n/a | 24.5 | 28.2353 | 87 | 31 | 0.99898 | 67.451 | 95 | 8580 | 32.1569 | 108.8104 | 36.85 | -0.0625 | 18.1875 | 0 | 48.5352 | 32.5469
61560 |  |  | 2500.3558 | 127.6555 | 85.0891 | 99.9562 | 30.1774 | 31.9689 | 0.05386 | 106.9437 | 11.3525 | 69.8388 | 70.2607 | n/a | 0.99779 | 98.9826 | 381.9268 | 308.079 | 101.1728 | 651.5193 | 0.29864 | 446.7293 | 33.4249 | n/a | 73.139 | 77.7426 | n/a | 107.5692 | 38.0256 | 8.374 | 96.6169 | n/a | 25 | 28.2353 | 87 | 31 | 1.0001 | 66.6667 | 98 | 8120 | 32.1569 | 106.8802 | 37.5275 | -0.125 | 21.0625 | 0 | 47.3907 | 32.5469
61620 |  |  | 2499.789 | 126.9126 | 84.8681 | 100.0964 | 30.1324 | 31.9056 | 0.05225 | 106.9437 | 11.3855 | 69.7994 | 69.6101 | n/a | 0.99422 | 98.9775 | 382.6584 | 308.476 | 101.2177 | 650.165 | 0.28915 | 446.8995 | 33.2228 | n/a | 73.2161 | 77.4446 | n/a | 108.1217 | 38.0226 | 8.3781 | 96.5361 | n/a | 25 | 27.8431 | 86 | 31 | 1.0027 | 66.2745 | 98 | 8070 | 32.1569 | 107.2006 | 37.088 | -0.1875 | 19.9375 | 0 | 46.8567 | 32.5469
61680 |  |  | 2499.5296 | 129.2578 | 84.8001 | 100.014 | 30.0698 | 32.0009 | 0.04533 | 107.1347 | 11.3321 | 69.849 | 69.368 | n/a | 0.99722 | 98.9781 | 382.5459 | 308.5043 | 101.1353 | 651.8836 | 0.36673 | 447.013 | 33.8332 | n/a | 72.4356 | 77.1133 | n/a | 108.1222 | 38.1929 | 8.4824 | 97.9527 | n/a | 24.5 | 28.6274 | 86 | 31 | 0.99971 | 67.451 | 99 | 8290 | 32.1569 | 107.2006 | 37.7106 | -0.125 | 20.4375 | 0 | 47.4548 | 32.4531
61740 |  |  | 2497.718 | 129.3173 | 84.9814 | 100.0771 | 30.059 | 32.0457 | 0.04514 | 107.1167 | 11.4644 | 69.7375 | 69.501 | n/a | 0.99125 | 98.9775 | 382.0957 | 308.2774 | 101.1508 | 652.202 | 0.35311 | 446.8428 | 33.8243 | n/a | 72.4791 | 77.3755 | n/a | 108.3726 | 37.9494 | 8.4762 | 97.8912 | n/a | 24.5 | 28.6274 | 86 | 31 | 0.99925 | 67.451 | 99 | 8290 | 32.1569 | 107.8415 | 38.2202 | -0.125 | 19.9375 | 0 | 47.699 | 32.4531
61800 |  |  | 2499.5706 | 127.0039 | 85.0341 | 99.8583 | 30.0362 | 32.1621 | 0.05665 | 106.9224 | 11.5185 | 69.9567 | 70.0396 | n/a | 0.99257 | 98.977 | 381.9831 | 307.767 | 101.3606 | 650.173 | 0.28453 | 446.8995 | 33.2389 | n/a | 72.7237 | 77.3954 | n/a | 107.926 | 38.0747 | 8.3089 | 96.3517 | n/a | 25 | 28.2353 | 87 | 31 | 1.0021 | 66.2745 | 98 | 8040 | 32.1569 | 107.2006 | 37.1491 | -0.1875 | 19.75 | 0 | 48.9136 | 32.4531
61860 |  |  | 2500.9035 | 127.0311 | 85.21 | 99.8454 | 30.0373 | 32.0095 | 0.05617 | 106.9633 | 11.4673 | 69.7063 | 69.8518 | n/a | 0.99329 | 98.977 | 382.2082 | 307.9939 | 101.2049 | 650.1217 | 0.32758 | 446.8711 | 33.2528 | n/a | 72.7102 | 77.6774 | n/a | 107.9399 | 38.1128 | 8.3926 | 96.6137 | n/a | 25 | 28.6274 | 87 | 31 | 1.0008 | 66.2745 | 94 | 8380 | 32.1569 | 107.8415 | 38.0798 | 0 | 20.625 | 0 | 48.1476 | 32.3594
61920 |  |  | 2500.8509 | 129.2626 | 85.2386 | 99.8866 | 30.0438 | 31.981 | 0.05265 | 107.0473 | 11.4873 | 69.7799 | 70.3907 | n/a | 0.99622 | 98.9781 | 381.9268 | 307.6819 | 101.0079 | 651.4869 | 0.3536 | 446.9563 | 33.8524 | n/a | 72.6465 | 77.3755 | n/a | 107.9271 | 38.21 | 8.4639 | 97.3996 | n/a | 24.5 | 28.6274 | 87 | 31 | 0.99974 | 67.451 | 98 | 8140 | 32.1569 | 107.2006 | 37.262 | -0.125 | 18.6875 | 0 | 48.587 | 32.4531
61980 |  |  | 2498.1106 | 126.9149 | 84.8285 | 100.1247 | 30.0529 | 32.0148 | 0.05754 | 106.9086 | 11.4129 | 69.8591 | 69.1768 | n/a | 0.99507 | 98.9792 | 381.5047 | 307.6252 | 101.2938 | 650.2377 | 0.29329 | 446.8995 | 33.2011 | n/a | 72.8542 | 77.2771 | n/a | 108.2628 | 38.0537 | 8.3038 | 96.4164 | n/a | 25 | 27.8431 | 86 | 31 | 0.99706 | 66.6667 | 94 | 8240 | 32.1569 | 108.1619 | 37.9242 | -0.25 | 20.375 | 0 | 48.1354 | 32.4531
62040 |  |  | 2500.9947 | 126.947 | 84.7545 | 100.1659 | 29.9846 | 32.0414 | 0.0537 | 106.9265 | 11.2551 | 69.8172 | 70.4653 | n/a | 0.99568 | 98.9764 | 382.6584 | 308.561 | 101.0968 | 649.7279 | 0.30545 | 446.9563 | 33.2405 | n/a | 72.2713 | 77.3196 | n/a | 108.3157 | 38.255 | 8.3947 | 96.4843 | n/a | 25 | 28.2353 | 86 | 31 | 1.0004 | 66.6667 | 94 | 8260 | 32.1569 | 108.1619 | 38.3423 | 0 | 20.4375 | 0 | 48.4497 | 32.4531
62100 |  |  | 2500.0284 | 129.1916 | 84.9955 | 100.1595 | 29.9975 | 32.027 | 0.0435 | 107.1004 | 11.318 | 69.7384 | 69.2323 | n/a | 0.99268 | 98.977 | 382.4896 | 308.2491 | 101.1857 | 651.8619 | 0.37038 | 446.8995 | 33.8227 | n/a | 72.4589 | 77.4115 | n/a | 108.595 | 38.0396 | 8.4628 | 97.8751 | n/a | 24.5 | 29.0196 | 86 | 31 | 1.0033 | 67.8431 | 99 | 8480 | 32.1569 | 108.1619 | 37.677 | -0.125 | 19.75 | 0 | 46.8475 | 32.4531
62160 |  |  | 2497.6583 | 127.0959 | 84.8809 | 99.8326 | 29.9359 | 32.1124 | 0.05369 | 106.8833 | 11.2361 | 69.8886 | 70.0197 | n/a | 0.99436 | 98.9849 | 381.5892 | 307.7103 | 101.1921 | 649.9599 | 0.28526 | 446.8995 | 33.2512 | n/a | 72.9614 | 77.3689 | n/a | 109.1326 | 38.0466 | 8.2965 | 96.4617 | n/a | 25 | 27.8431 | 86 | 31 | 1.0056 | 66.6667 | 94 | 8310 | 32.1569 | 109.1309 | 37.3962 | -0.1875 | 19.4375 | 0 | 48.5077 | 32.3594
62220 |  |  | 2498.4187 | 126.7868 | 84.8382 | 100.1723 | 29.7969 | 31.9825 | 0.05169 | 106.9029 | 11.2005 | 69.8196 | 70.1488 | n/a | 0.99411 | 98.9849 | 382.7991 | 308.561 | 101.1985 | 649.914 | 0.29329 | 447.013 | 33.1795 | n/a | 72.6532 | 77.3755 | n/a | 108.366 | 38.21 | 8.3089 | 96.3646 | n/a | 25 | 27.8431 | 86 | 31 | 1.0012 | 66.2745 | 98 | 8240 | 32.1569 | 107.8415 | 36.5692 | -0.125 | 19.6875 | 0 | 48.4711 | 32.2656
62280 |  |  | 2499.497 | 129.1611 | 84.9302 | 100.0167 | 29.7708 | 32.065 | 0.04339 | 107.1094 | 11.3153 | 69.9128 | 70.5264 | n/a | 0.99789 | 98.9849 | 382.7991 | 308.6461 | 101.2333 | 651.8161 | 0.38327 | 446.5874 | 33.8035 | n/a | 72.603 | 77.313 | n/a | 107.9339 | 38.1959 | 8.4091 | 97.778 | n/a | 24.5 | 29.4118 | 86 | 31 | 0.99965 | 67.451 | 99 | 8430 | 32.1569 | 106.8802 | 38.147 | -0.25 | 20.3125 | 0 | 47.29 | 32.1719
62340 |  |  | 2501.218 | 129.0975 | 84.9279 | 100.0707 | 29.8078 | 32.091 | 0.04605 | 107.0726 | 11.393 | 69.7936 | 70.3465 | n/a | 0.99297 | 98.9843 | 382.5459 | 308.2774 | 101.1921 | 651.2953 | 0.37257 | 446.8428 | 33.8141 | n/a | 72.9614 | 77.5165 | n/a | 109.2436 | 38.0988 | 8.4463 | 97.7586 | n/a | 24.5 | 28.2353 | 86 | 31 | 0.99995 | 67.451 | 99 | 8460 | 32.1569 | 108.49 | 38.7726 | -0.125 | 19.9375 | 0 | 48.8068 | 32.2656
62400 |  |  | 2501.1662 | 126.6603 | 84.8623 | 99.8674 | 29.8462 | 32.0891 | 0.05574 | 106.9094 | 11.3834 | 69.8265 | 69.6873 | n/a | 0.99564 | 98.9838 | 383.3056 | 308.7028 | 101.0363 | 650.0462 | 0.27821 | 446.9846 | 33.175 | n/a | 73.1188 | 77.3556 | n/a | 107.9467 | 38.1368 | 8.4143 | 96.2708 | n/a | 25 | 28.2353 | 86 | 31 | 1.0001 | 66.6667 | 94 | 8310 | 32.1569 | 107.5211 | 37.3505 | -0.0625 | 19.3125 | 0 | 48.8831 | 32.2656
62460 |  |  | 2500.645 | 127.2006 | 84.93 | 100.0231 | 29.8986 | 32.0528 | 0.0532 | 106.9396 | 11.4727 | 69.7995 | 69.6275 | n/a | 0.99482 | 98.9838 | 382.8273 | 308.3909 | 101.1444 | 649.5715 | 0.31907 | 447.0697 | 33.3096 | n/a | 72.8811 | 77.5165 | n/a | 108.3649 | 37.9424 | 8.3461 | 96.6395 | n/a | 25 | 28.6274 | 86 | 31 | 1.0002 | 66.2745 | 95 | 8240 | 32.1569 | 107.8415 | 38.2843 | -0.125 | 21.4375 | 0 | 47.3328 | 32.3594
62520 |  |  | 2501.7747 | 129.1301 | 85.2348 | 100.0076 | 30.0503 | 32.0397 | 0.04704 | 107.0743 | 11.405 | 69.8462 | 70.0019 | n/a | 0.99132 | 98.986 | 382.0394 | 307.5969 | 101.1288 | 651.6057 | 0.35725 | 447.013 | 33.8302 | n/a | 72.9951 | 77.6481 | n/a | 108.2417 | 37.8212 | 8.4969 | 97.5549 | n/a | 24.5 | 29.0196 | 87 | 31 | 0.99947 | 67.451 | 99 | 8600 | 32.1569 | 108.1619 | 37.7075 | -0.25 | 19.625 | 0 | 48.7 | 32.4531
62580 |  |  | 2500.1545 | 126.7763 | 85.2729 | 100.0359 | 30.1191 | 31.9393 | 0.05728 | 106.8963 | 11.2706 | 69.8576 | 70.2079 | n/a | 0.98954 | 98.9872 | 381.5047 | 307.2849 | 101.2049 | 649.9869 | 0.32125 | 447.013 | 33.192 | n/a | 73.1457 | 77.7758 | n/a | 108.0755 | 37.8001 | 8.3234 | 96.3905 | n/a | 25 | 28.2353 | 87 | 31 | 1.0018 | 66.2745 | 94 | 8070 | 32.1569 | 107.8415 | 37.7655 | -0.125 | 19.8125 | 0 | 48.703 | 32.5469
62640 |  |  | 2498.9208 | 126.9508 | 85.1589 | 100.0012 | 30.1716 | 31.9616 | 0.05353 | 106.8996 | 11.2769 | 69.8963 | 69.777 | n/a | 0.99729 | 98.9906 | 382.1519 | 307.7387 | 101.1701 | 649.3691 | 0.30447 | 446.786 | 33.2213 | n/a | 72.6801 | 77.5923 | n/a | 108.6644 | 38.0747 | 8.3451 | 96.4617 | n/a | 25 | 27.8431 | 87 | 31 | 0.99834 | 66.2745 | 98 | 8140 | 32.1569 | 107.8415 | 36.8927 | -0.1875 | 19.9375 | 0 | 48.0377 | 32.5469
62700 |  |  | 2499.4142 | 129.2548 | 85.1687 | 99.9819 | 30.2274 | 31.9396 | 0.04452 | 107.1526 | 11.2453 | 69.7447 | 70.2638 | n/a | 0.99518 | 98.9843 | 381.7017 | 306.9446 | 101.1032 | 652.2074 | 0.39421 | 446.8428 | 33.8309 | n/a | 72.5361 | 77.7692 | n/a | 108.2679 | 38.0537 | 8.4959 | 98.0853 | n/a | 25 | 29.0196 | 87 | 31 | 1.004 | 67.8431 | 99 | 8380 | 32.1569 | 107.5211 | 38.0615 | -0.125 | 20.75 | 0 | 47.702 | 32.6406
62760 |  |  | 2499.4248 | 129.1187 | 85.1357 | 100.09 | 30.1557 | 31.9435 | 0.04635 | 107.1314 | 11.1734 | 69.8987 | 70.5676 | n/a | 0.99504 | 98.9872 | 381.8143 | 307.0581 | 101.2589 | 652.4907 | 0.37281 | 446.8144 | 33.7954 | n/a | 72.7371 | 77.5856 | n/a | 108.0895 | 37.9635 | 8.4835 | 97.9171 | n/a | 24.5 | 29.0196 | 87 | 31 | 0.99916 | 67.8431 | 99 | 8310 | 32.1569 | 107.2006 | 37.9425 | -0.125 | 19.9375 | 0 | 47.4945 | 32.5469
62820 |  |  | 2498.5032 | 127.0559 | 85.0738 | 99.9883 | 30.0521 | 31.9603 | 0.05553 | 106.898 | 11.2836 | 69.7247 | 71.0503 | n/a | 0.99093 | 98.9883 | 381.8424 | 307.6819 | 101.062 | 649.6929 | 0.31055 | 446.8995 | 33.2432 | n/a | 72.8309 | 77.579 | n/a | 108.2161 | 37.8522 | 8.3688 | 96.439 | n/a | 25 | 27.8431 | 87 | 31 | 1.0059 | 66.2745 | 98 | 8120 | 32.1569 | 107.5211 | 36.795 | -0.1875 | 19.75 | 0 | 47.4213 | 32.4531
62880 |  |  | 2500.8899 | 128.6543 | 85.0047 | 100.1312 | 29.9975 | 32.0001 | 0.04322 | 107.089 | 11.3331 | 69.9074 | 68.9498 | n/a | 0.99147 | 98.99 | 381.9831 | 307.9655 | 101.2049 | 650.8718 | 0.348 | 447.0697 | 33.6936 | n/a | 73.2897 | 77.4314 | n/a | 109.1656 | 37.8001 | 8.4845 | 97.9042 | n/a | 24.5 | 28.6274 | 87 | 31 | 1.0022 | 67.451 | 99 | 8330 | 32.1569 | 108.49 | 37.1796 | -0.125 | 19.6875 | 0 | 47.702 | 32.4531
62940 |  |  | 2499.9681 | 128.9966 | 85.0436 | 100.0707 | 30.046 | 32.0195 | 0.04361 | 107.0857 | 11.3162 | 69.839 | 69.7105 | n/a | 0.99532 | 98.9855 | 382.9398 | 308.3625 | 101.2397 | 651.6596 | 0.37597 | 446.8144 | 33.7708 | n/a | 73.4636 | 77.6149 | n/a | 109.1332 | 37.7861 | 8.4742 | 97.9786 | n/a | 24.5 | 28.2353 | 87 | 31 | 1.0024 | 67.451 | 100 | 8310 | 32.1569 | 108.49 | 37.8967 | -0.125 | 20.5625 | 0 | 46.7468 | 32.4531
63000 |  |  | 2500.3663 | 126.7646 | 85.0039 | 99.9974 | 30.031 | 32.0347 | 0.05135 | 106.8865 | 11.4598 | 69.8219 | 69.7846 | n/a | 0.99182 | 98.9855 | 382.2926 | 307.9655 | 101.1188 | 649.6253 | 0.28648 | 446.786 | 33.1917 | n/a | 73.4 | 77.5392 | n/a | 108.6872 | 38.0186 | 8.3203 | 96.384 | n/a | 25 | 28.2353 | 87 | 31 | 1.0013 | 66.2745 | 94 | 8310 | 32.1569 | 108.49 | 37.0605 | -0.25 | 19.5625 | 0 | 48.233 | 32.4531
63060 |  |  | 2505.4817 | 126.6147 | 84.8896 | 100.0359 | 29.9797 | 32.0215 | 0.04865 | 106.9559 | 11.437 | 69.8195 | 70.0143 | n/a | 0.99022 | 98.9792 | 382.0675 | 308.0222 | 101.2525 | 649.7926 | 0.34387 | 446.786 | 33.2156 | n/a | 72.9045 | 77.4314 | n/a | 108.1791 | 37.5916 | 8.3688 | 96.798 | n/a | 24.5 | 29.4118 | 86 | 31 | 1.0001 | 67.451 | 95 | 8430 | 32.1569 | 107.8415 | 36.8225 | -0.0625 | 19.5625 | 0 | 48.819 | 32.3594
63120 |  |  | 2499.48 | 129.1609 | 85.0221 | 99.9407 | 30.0201 | 32.0146 | 0.0446 | 107.0922 | 11.3569 | 69.8425 | 70.3437 | n/a | 0.99261 | 98.9849 | 381.6454 | 307.5685 | 101.1096 | 652.0481 | 0.34995 | 446.8144 | 33.8072 | n/a | 73.3431 | 77.3329 | n/a | 108.5751 | 37.6437 | 8.5134 | 97.8265 | n/a | 24.5 | 28.6274 | 86 | 31 | 1 | 67.8431 | 95 | 8480 | 32.1569 | 108.49 | 38.4888 | -0.0625 | 19.5625 | 0 | 47.8302 | 32.4531
63180 |  |  | 2499.287 | 126.9407 | 84.9238 | 99.8262 | 30.0346 | 32.042 | 0.05729 | 106.9224 | 11.3792 | 69.8432 | 69.6407 | n/a | 0.99357 | 98.9855 | 382.0675 | 307.7387 | 100.9951 | 650.4643 | 0.29961 | 446.8144 | 33.2235 | n/a | 72.9346 | 77.5591 | n/a | 107.572 | 37.8312 | 8.3616 | 96.4002 | n/a | 25 | 28.2353 | 87 | 31 | 1.0013 | 66.2745 | 98 | 8070 | 32.1569 | 106.8802 | 37.5732 | -0.25 | 20 | 0 | 47.9431 | 32.4531
63240 |  |  | 2500.2108 | 126.9721 | 84.9716 | 100.0231 | 29.9796 | 32.0299 | 0.05506 | 106.9282 | 11.2958 | 69.8884 | 70.1136 | n/a | 0.99725 | 98.9809 | 381.8987 | 307.7103 | 101.1444 | 650.3132 | 0.29961 | 446.786 | 33.244 | n/a | 72.6465 | 77.5165 | n/a | 108.1948 | 38.0988 | 8.3812 | 96.549 | n/a | 25 | 28.2353 | 86 | 31 | 0.99998 | 66.2745 | 98 | 8140 | 32.1569 | 107.5211 | 38.5956 | -0.0625 | 20.375 | 0 | 47.8882 | 32.4531
63300 |  |  | 2502.022 | 129.023 | 84.9018 | 99.8069 | 29.9355 | 31.9851 | 0.04787 | 107.0302 | 11.3057 | 69.862 | 70.6334 | n/a | 0.99154 | 98.9775 | 382.1238 | 307.6819 | 101.2141 | 650.8581 | 0.36965 | 447.0981 | 33.7974 | n/a | 72.318 | 77.5392 | n/a | 109.0417 | 37.8101 | 8.4732 | 97.6422 | n/a | 24.5 | 28.2353 | 86 | 31 | 1.0007 | 67.451 | 95 | 8630 | 32.1569 | 109.1309 | 37.0819 | -0.125 | 19 | 0 | 48.5138 | 32.3594
63360 |  |  | 2500.1256 | 128.8429 | 85.0852 | 100.1247 | 29.9303 | 32.0183 | 0.05103 | 107.0873 | 11.4072 | 69.7512 | 69.5228 | n/a | 0.99389 | 98.9792 | 382.1801 | 307.5685 | 101.1985 | 652.3827 | 0.37086 | 446.9563 | 33.727 | n/a | 72.3014 | 77.6216 | n/a | 108.8203 | 38.0016 | 8.499 | 97.8718 | n/a | 24.5 | 29.0196 | 87 | 31 | 1.0034 | 67.451 | 99 | 8410 | 32.1569 | 108.49 | 37.5885 | -0.1875 | 19.5 | 0 | 47.0245 | 32.3594
63420 |  |  | 2501.4825 | 126.8217 | 84.9723 | 100.0707 | 29.8745 | 32.0676 | 0.05873 | 106.9298 | 11.3975 | 69.8469 | 70.4016 | n/a | 0.99475 | 98.977 | 382.377 | 307.767 | 101.2874 | 650.2782 | 0.32782 | 447.3251 | 33.2198 | n/a | 72.2511 | 77.5165 | n/a | 108.0375 | 38.255 | 8.3678 | 96.6266 | n/a | 25 | 28.2353 | 86 | 31 | 1.0002 | 66.2745 | 94 | 8190 | 32.1569 | 108.1619 | 37.1735 | -0.1875 | 20.625 | 0 | 46.7682 | 32.2656
63480 |  |  | 2500.2434 | 128.5925 | 84.8049 | 99.9278 | 29.7983 | 31.9713 | 0.04617 | 107.0482 | 11.4287 | 69.8382 | 70.6885 | n/a | 0.99332 | 98.9781 | 382.377 | 307.8521 | 101.0491 | 649.6307 | 0.39178 | 446.8995 | 33.6647 | n/a | 72.5025 | 77.3196 | n/a | 109.2095 | 37.8903 | 8.4732 | 97.8815 | n/a | 24.5 | 28.6274 | 86 | 31 | 1.0004 | 67.451 | 99 | 8510 | 32.1569 | 109.1309 | 37.7716 | -0.1875 | 20.5 | 0 | 46.9971 | 32.2656
63540 |  |  | 2498.4091 | 128.9817 | 84.8625 | 99.9883 | 29.8667 | 32.0329 | 0.04647 | 107.0392 | 11.557 | 69.7028 | 70.576 | n/a | 0.99854 | 98.9781 | 382.4896 | 308.2774 | 101.2525 | 650.78 | 0.40832 | 446.8711 | 33.7538 | n/a | 72.4724 | 77.2345 | n/a | 109.0562 | 37.9564 | 8.4112 | 97.7327 | n/a | 24.5 | 28.6274 | 86 | 31 | 0.99843 | 67.451 | 95 | 8430 | 32.1569 | 108.8104 | 37.2864 | -0.1875 | 19.875 | 0 | 48.2819 | 32.3594
63600 |  |  | 2498.2467 | 127.7342 | 84.8627 | 100.1312 | 29.9546 | 32.0049 | 0.05331 | 106.8686 | 11.4913 | 69.7998 | 70.0587 | n/a | 0.98918 | 98.9787 | 382.1238 | 307.5118 | 101.3002 | 649.8142 | 0.30326 | 447.0414 | 33.4173 | n/a | 72.5294 | 77.3329 | n/a | 108.7083 | 38.0086 | 8.3451 | 96.494 | n/a | 25 | 27.8431 | 86 | 31 | 0.99831 | 66.2745 | 97 | 8460 | 32.1569 | 108.49 | 37.3444 | -0.125 | 18.625 | 0 | 48.6877 | 32.3594
63660 |  |  | 2500.7219 | 127.0618 | 84.8537 | 99.8454 | 29.9878 | 32.0896 | 0.04963 | 106.9004 | 11.4599 | 69.795 | 69.2822 | n/a | 0.995 | 98.977 | 381.9268 | 307.4267 | 101.1573 | 649.1965 | 0.32271 | 446.9279 | 33.2743 | n/a | 72.4154 | 77.2837 | n/a | 108.4696 | 37.8001 | 8.3812 | 96.5716 | n/a | 25 | 28.2353 | 86 | 31 | 1.0008 | 66.2745 | 98 | 8360 | 32.1569 | 107.8415 | 38.0127 | -0.125 | 20.5 | 0 | 46.698 | 32.4531
63720 |  |  | 2501.1799 | 128.9307 | 84.9685 | 100.0552 | 30.0424 | 31.9984 | 0.04114 | 107.102 | 11.5326 | 69.8304 | 70.2261 | n/a | 0.99964 | 98.9838 | 382.6303 | 308.4192 | 101.1765 | 651.5544 | 0.38351 | 446.8995 | 33.7699 | n/a | 71.926 | 77.5497 | n/a | 108.3927 | 38.0296 | 8.4835 | 97.998 | n/a | 24.5 | 28.6274 | 86 | 31 | 1.0012 | 67.451 | 100 | 8360 | 32.1569 | 107.5211 | 37.5153 | -0.125 | 21.3125 | 0 | 46.817 | 32.4531
63780 |  |  | 2500.1108 | 129.1073 | 85.2094 | 100.1376 | 30.1273 | 32.1065 | 0.0411 | 107.0939 | 11.3617 | 69.8417 | 70.0063 | n/a | 0.9919 | 98.9798 | 381.4485 | 307.3984 | 101.116 | 652.1615 | 0.36284 | 446.9279 | 33.8017 | n/a | 71.926 | 77.5856 | n/a | 108.7094 | 38.1198 | 8.531 | 97.9236 | n/a | 24.5 | 28.6274 | 87 | 31 | 0.99962 | 67.451 | 99 | 8380 | 32.1569 | 108.1619 | 38.6444 | -0.125 | 19.9375 | 0 | 47.8821 | 32.5469
63840 |  |  | 2501.3723 | 127.1149 | 85.137 | 100.0836 | 30.2227 | 32.0096 | 0.04976 | 106.9274 | 11.3765 | 69.7483 | 70.4062 | n/a | 0.99879 | 98.9787 | 382.7991 | 308.164 | 101.1096 | 650.0975 | 0.31663 | 446.8428 | 33.2969 | n/a | 72.8309 | 77.6282 | n/a | 108.2204 | 37.9564 | 8.3368 | 96.6622 | n/a | 25 | 28.2353 | 87 | 31 | 1.0004 | 66.6667 | 94 | 8630 | 32.1569 | 107.8415 | 38.3118 | -0.1875 | 20.5 | 0 | 47.2443 | 32.5469
63900 |  |  | 2500.7169 | 127.2381 | 85.0197 | 99.9819 | 30.124 | 32.0322 | 0.05001 | 106.9714 | 11.4627 | 69.8483 | 69.853 | n/a | 0.99279 | 98.9764 | 382.1519 | 307.8804 | 101.2461 | 650.5723 | 0.30374 | 446.786 | 33.3204 | n/a | 72.4656 | 77.4247 | n/a | 108.0648 | 38.0016 | 8.3606 | 96.7334 | n/a | 25 | 27.8431 | 87 | 31 | 0.99898 | 66.2745 | 94 | 8630 | 32.1569 | 107.8415 | 38.0005 | -0.125 | 20.5 | 0 | 47.3175 | 32.5469
63960 |  |  | 2499.5576 | 128.7386 | 85.1131 | 100.0964 | 30.083 | 32.0106 | 0.05872 | 107.0645 | 11.3918 | 69.6803 | 69.7977 | n/a | 0.99522 | 98.977 | 381.8424 | 307.6252 | 101.3606 | 651.3574 | 0.38302 | 446.786 | 33.6863 | n/a | 72.5864 | 77.4939 | n/a | 109.1805 | 37.8663 | 8.4897 | 97.7069 | n/a | 24.5 | 28.2353 | 87 | 31 | 1.0025 | 67.451 | 100 | 8330 | 32.1569 | 108.49 | 37.1033 | -0.0625 | 19.9375 | 0 | 48.2544 | 32.4531
64020 |  |  | 2497.262 | 129.1292 | 85.0491 | 100.1055 | 30.0906 | 31.946 | 0.05318 | 107.0931 | 11.4381 | 69.808 | 70.6715 | n/a | 1.0033 | 98.9753 | 381.6173 | 307.5969 | 101.084 | 652.0994 | 0.36406 | 447.0697 | 33.7651 | n/a | 72.6532 | 77.7493 | n/a | 109.0394 | 38.1889 | 8.4732 | 97.6907 | n/a | 24.5 | 28.2353 | 87 | 31 | 0.99953 | 67.451 | 99 | 8360 | 32.1569 | 108.1619 | 37.1246 | -0.125 | 19.625 | 0 | 48.6237 | 32.4531
64080 |  |  | 2499.8509 | 127.0918 | 84.9768 | 100.0231 | 30.0227 | 32.0226 | 0.05639 | 106.9665 | 11.5411 | 69.861 | 70.3326 | n/a | 0.99061 | 98.9775 | 382.2082 | 307.8237 | 101.4303 | 650.6019 | 0.31955 | 446.8144 | 33.2701 | n/a | 72.5025 | 77.4181 | n/a | 108.1774 | 37.9945 | 8.3967 | 96.6201 | n/a | 25 | 28.2353 | 86 | 31 | 1.0052 | 66.6667 | 98 | 8090 | 32.1569 | 107.2006 | 38.1622 | -0.125 | 20.3125 | 0 | 47.9462 | 32.4531
64140 |  |  | 2501.0482 | 128.9387 | 85.0218 | 100.0102 | 29.9968 | 32.0232 | 0.04305 | 107.1135 | 11.4379 | 69.7798 | 70.3479 | n/a | 0.99454 | 98.9781 | 381.8143 | 307.5969 | 101.1792 | 651.1981 | 0.34703 | 446.9563 | 33.7702 | n/a | 72.5895 | 77.5033 | n/a | 108.2198 | 37.6678 | 8.4556 | 97.7619 | n/a | 24.5 | 29.0196 | 86 | 31 | 1.0026 | 67.451 | 95 | 8430 | 32.1569 | 108.1619 | 38.2324 | -0.0625 | 19.625 | 0 | 47.9218 | 32.4531
64200 |  |  | 2499.4039 | 129.0367 | 85.0871 | 100.0643 | 29.9896 | 31.9435 | 0.04284 | 107.1102 | 11.4651 | 69.826 | 70.0693 | n/a | 0.99511 | 98.977 | 381.9268 | 307.7387 | 101.0904 | 651.9429 | 0.35044 | 446.8995 | 33.7737 | n/a | 72.4589 | 77.4115 | n/a | 108.3999 | 38.1959 | 8.5093 | 97.7101 | n/a | 24.5 | 29.0196 | 87 | 31 | 1.0004 | 67.451 | 95 | 8460 | 32.1569 | 108.1619 | 37.912 | -0.25 | 20.4375 | 0 | 48.5168 | 32.4531
64260 |  |  | 2499.2858 | 127.1405 | 84.9079 | 100.1531 | 30.0028 | 31.9799 | 0.05146 | 106.9633 | 11.4939 | 69.7544 | 70.1644 | n/a | 0.99779 | 98.9826 | 382.5459 | 307.7387 | 101.1792 | 650.44 | 0.32539 | 446.9279 | 33.2758 | n/a | 72.4522 | 77.454 | n/a | 108.2383 | 38.0847 | 8.3234 | 96.6266 | n/a | 25 | 28.2353 | 86 | 31 | 1.0007 | 66.6667 | 94 | 8360 | 32.1569 | 107.8415 | 38.4796 | -0.125 | 20.4375 | 0 | 48.0225 | 32.4531
64320 |  |  | 2499.7177 | 126.9355 | 84.8238 | 99.9562 | 29.9619 | 31.9817 | 0.05169 | 106.9331 | 11.3687 | 69.7842 | 69.9417 | n/a | 0.99693 | 98.9866 | 382.2082 | 307.2849 | 101.1252 | 649.0076 | 0.33974 | 446.8428 | 33.2317 | n/a | 72.0801 | 77.4474 | n/a | 108.2422 | 37.8693 | 8.3358 | 96.5555 | n/a | 25 | 28.2353 | 86 | 31 | 0.99834 | 66.2745 | 94 | 8290 | 32.1569 | 108.1619 | 38.4369 | -0.125 | 19.9375 | 0 | 47.8882 | 32.4531
64380 |  |  | 2499.8795 | 129.1512 | 84.9378 | 99.9214 | 29.9715 | 31.955 | 0.04358 | 107.0922 | 11.2822 | 69.8234 | 69.6928 | n/a | 0.99618 | 98.9809 | 382.3489 | 308.0222 | 101.1857 | 651.3304 | 0.35506 | 446.9846 | 33.8101 | n/a | 72.3517 | 77.2638 | n/a | 109.0729 | 38.0396 | 8.5041 | 97.7522 | n/a | 24.5 | 28.6274 | 86 | 31 | 1.0049 | 67.451 | 96 | 8480 | 32.1569 | 108.8104 | 37.0575 | -0.25 | 19.8125 | 0 | 48.2727 | 32.4531
64440 |  |  | 2500.825 | 126.9058 | 84.8739 | 100.0231 | 29.9263 | 31.9249 | 0.05308 | 106.8906 | 11.3107 | 69.8068 | 69.977 | n/a | 0.99261 | 98.9781 | 382.0112 | 307.4267 | 101.0968 | 649.8465 | 0.25584 | 447.1265 | 33.2415 | n/a | 73.0216 | 77.2704 | n/a | 108.1641 | 37.9945 | 8.312 | 96.2126 | n/a | 25 | 27.8431 | 86 | 31 | 1.0027 | 66.2745 | 97 | 7970 | 32.1569 | 107.5211 | 37.1857 | -0.1875 | 18.9375 | 0 | 48.9319 | 32.3594
64500 |  |  | 2501.117 | 127.0614 | 84.7474 | 99.861 | 29.8351 | 32.064 | 0.05102 | 106.938 | 11.2477 | 69.8865 | 70.5934 | n/a | 0.99622 | 98.9832 | 382.7991 | 307.8804 | 101.0776 | 649.6658 | 0.29621 | 446.9279 | 33.2822 | n/a | 73.0485 | 77.2505 | n/a | 108.2388 | 38.0256 | 8.3585 | 96.452 | n/a | 25 | 27.8431 | 86 | 31 | 1.0017 | 66.2745 | 94 | 8380 | 32.1569 | 108.1619 | 36.6821 | -0.0625 | 19.6875 | 0 | 47.7325 | 32.2656
64560 |  |  | 2498.4365 | 129.0984 | 85.1447 | 100.1659 | 29.769 | 32.0455 | 0.04372 | 107.0955 | 11.253 | 69.8926 | 70.2448 | n/a | 0.9914 | 98.9792 | 381.8143 | 307.4267 | 101.2397 | 651.2035 | 0.36649 | 447.0697 | 33.7767 | n/a | 73.5506 | 77.6149 | n/a | 108.6949 | 38.0466 | 8.4701 | 97.7295 | n/a | 24.5 | 29.0196 | 87 | 31 | 0.99919 | 67.451 | 99 | 8510 | 32.1569 | 107.8415 | 37.2375 | -0.1875 | 20.125 | 0 | 47.1893 | 32.2656
64620 |  |  | 2500.2058 | 129.2379 | 85.3179 | 100.1119 | 29.839 | 31.953 | 0.0455 | 107.1192 | 11.3856 | 69.613 | 69.5599 | n/a | 0.99654 | 98.9826 | 381.3922 | 307.2849 | 101.1857 | 651.6596 | 0.36892 | 446.9279 | 33.8372 | n/a | 73.5138 | 77.5591 | n/a | 108.8516 | 37.8833 | 8.438 | 97.9042 | n/a | 24.5 | 29.0196 | 87 | 31 | 1.0005 | 67.451 | 99 | 8530 | 32.1569 | 108.1619 | 38.7512 | -0.125 | 20.5625 | 0 | 47.3511 | 32.2656
64680 |  |  | 2499.2414 | 127.2555 | 84.7736 | 100.0707 | 29.8565 | 32.0276 | 0.0533 | 106.9396 | 11.3259 | 69.9133 | 70.1516 | n/a | 0.99107 | 98.9843 | 381.3641 | 307.1431 | 100.9538 | 649.6011 | 0.30253 | 447.2116 | 33.3013 | n/a | 73.6209 | 77.2212 | n/a | 108.3097 | 37.8382 | 8.3802 | 96.5393 | n/a | 25 | 28.2353 | 86 | 31 | 1.0025 | 66.2745 | 94 | 8120 | 32.1569 | 108.1619 | 38.5742 | -0.1875 | 20.0625 | 0 | 48.0011 | 32.3594
64740 |  |  | 2500.2 | 127.1884 | 84.7828 | 100.1119 | 29.9266 | 31.9775 | 0.05336 | 106.9396 | 11.431 | 69.8478 | 70.7116 | n/a | 0.99586 | 98.9787 | 382.0394 | 307.5401 | 101.0904 | 649.0455 | 0.31444 | 447.0697 | 33.3005 | n/a | 72.9314 | 77.5099 | n/a | 108.4573 | 37.8312 | 8.3905 | 96.5878 | n/a | 25 | 28.2353 | 86 | 31 | 1.0006 | 66.2745 | 94 | 8090 | 32.1569 | 108.1619 | 38.6475 | -0.1875 | 20.9375 | 0 | 47.8607 | 32.3594
64800 |  |  | 2501.1169 | 129.196 | 85.1958 | 100.0771 | 30.0824 | 31.9889 | 0.04724 | 107.0873 | 11.4795 | 69.8827 | 69.2969 | n/a | 0.99807 | 98.9781 | 381.8987 | 307.4551 | 101.1508 | 651.0741 | 0.37184 | 446.9563 | 33.8385 | n/a | 73.0888 | 77.6216 | n/a | 108.5962 | 37.9494 | 8.4824 | 97.6745 | n/a | 24.5 | 29.0196 | 87 | 31 | 1.0029 | 67.451 | 95 | 8380 | 32.1569 | 108.49 | 37.7014 | -0.125 | 19.9375 | 0 | 48.8098 | 32.4531
64860 |  |  | 2499.4733 | 127.221 | 85.1679 | 99.9819 | 30.1136 | 31.9881 | 0.05385 | 106.9322 | 11.3689 | 69.7991 | 69.661 | n/a | 0.9919 | 98.977 | 381.955 | 307.0864 | 101.1985 | 650.0975 | 0.30399 | 447.1832 | 33.2994 | n/a | 72.8811 | 77.7692 | n/a | 107.926 | 38.1058 | 8.3699 | 96.3646 | n/a | 25 | 28.2353 | 87 | 31 | 1.0044 | 66.2745 | 98 | 8090 | 32.1569 | 107.2006 | 37.3932 | -0.1875 | 19.625 | 0 | 48.7793 | 32.5469
64920 |  |  | 2499.8013 | 127.0177 | 84.9852 | 100.0552 | 30.2242 | 31.9263 | 0.05801 | 106.9314 | 11.3945 | 69.8772 | 70.1071 | n/a | 0.99222 | 98.977 | 381.6173 | 307.0864 | 101.1765 | 650.0516 | 0.29742 | 446.8995 | 33.2505 | n/a | 73.0753 | 77.4513 | n/a | 107.9817 | 38.2901 | 8.2872 | 96.3937 | n/a | 25 | 27.8431 | 87 | 31 | 1.0006 | 66.2745 | 98 | 8140 | 32.1569 | 107.2006 | 37.2315 | -0.125 | 19.8125 | 0 | 48.7915 | 32.6406
64980 |  |  | 2498.5109 | 129.1152 | 84.9423 | 100.09 | 30.2083 | 31.9737 | 0.04771 | 107.0833 | 11.3428 | 69.8808 | 69.6613 | n/a | 0.99514 | 98.9781 | 381.8424 | 307.3133 | 101.116 | 650.8205 | 0.38351 | 446.9279 | 33.7821 | n/a | 73.2762 | 77.3888 | n/a | 109.7113 | 37.755 | 8.4277 | 97.9139 | n/a | 24.5 | 28.2353 | 86 | 31 | 1.0014 | 67.451 | 99 | 8260 | 32.1569 | 108.8104 | 37.5488 | -0.0625 | 20.3125 | 0 | 48.5901 | 32.6406
65040 |  |  | 2499.5982 | 129.4131 | 84.9128 | 100.1312 | 30.1576 | 31.9385 | 0.04711 | 107.1371 | 11.3038 | 69.8293 | 70.2165 | n/a | 0.99243 | 98.9764 | 382.0675 | 307.37 | 101.1096 | 652.9602 | 0.38059 | 447.0697 | 33.8748 | n/a | 72.6164 | 77.5298 | n/a | 108.9429 | 37.748 | 8.4608 | 98.0238 | n/a | 24.5 | 28.6274 | 86 | 31 | 1.0022 | 67.451 | 99 | 8330 | 32.1569 | 108.1619 | 37.5855 | -0.125 | 20.5625 | 0 | 46.6797 | 32.5469
65100 |  |  | 2497.7593 | 127.0615 | 84.9041 | 99.9022 | 30.0376 | 31.9393 | 0.05206 | 106.9527 | 11.3945 | 69.8913 | 69.6342 | n/a | 0.99868 | 98.969 | 382.0957 | 307.4267 | 101.0235 | 650.4292 | 0.31226 | 447.0697 | 33.2391 | n/a | 72.3382 | 77.49 | n/a | 108.3362 | 37.9665 | 8.3389 | 96.5846 | n/a | 25 | 27.8431 | 86 | 31 | 0.99892 | 66.6667 | 98 | 8070 | 32.1569 | 107.5211 | 38.0432 | -0.125 | 19.6875 | 0 | 48.1628 | 32.4531
65160 |  |  | 2500.1617 | 126.9424 | 84.8512 | 100.0167 | 29.9632 | 31.9905 | 0.0512 | 106.9331 | 11.379 | 69.7093 | 70.7619 | n/a | 0.99504 | 98.9713 | 381.6173 | 307.2566 | 101.138 | 650.1514 | 0.28964 | 446.9279 | 33.2356 | n/a | 72.3952 | 77.4115 | n/a | 107.9482 | 37.6227 | 8.3461 | 96.3129 | n/a | 25 | 28.2353 | 86 | 31 | 1.0019 | 66.2745 | 97 | 8090 | 32.1569 | 107.2006 | 37.0941 | -0.0625 | 19.6875 | 0 | 49.0387 | 32.3594
65220 |  |  | 2500.1195 | 128.9905 | 85.0337 | 99.9498 | 30.0312 | 32.0104 | 0.04208 | 107.0669 | 11.3544 | 69.8767 | 68.6892 | n/a | 0.993 | 98.9713 | 381.7861 | 307.2282 | 101.0235 | 651.8916 | 0.36187 | 446.9563 | 33.7712 | n/a | 72.4455 | 77.49 | n/a | 108.5615 | 38.1228 | 8.4824 | 97.5452 | n/a | 24.5 | 28.2353 | 87 | 31 | 1.0022 | 67.0588 | 99 | 8260 | 32.1569 | 107.8415 | 37.2009 | -0.1875 | 19.5 | 0 | 48.8251 | 32.4531
65280 |  |  | 2499.1612 | 127.0667 | 85.0735 | 100.1312 | 30.0276 | 31.9735 | 0.05212 | 106.9118 | 11.452 | 69.8878 | 69.6734 | n/a | 0.99543 | 98.9702 | 381.9268 | 307.3984 | 101.0143 | 649.8276 | 0.32198 | 446.9846 | 33.2548 | n/a | 72.5963 | 77.7266 | n/a | 108.7276 | 38.217 | 8.3637 | 96.4875 | n/a | 25 | 28.2353 | 87 | 31 | 0.99953 | 66.2745 | 94 | 8330 | 32.1569 | 108.49 | 37.1948 | -0.0625 | 19.6875 | 0 | 48.7854 | 32.4531
65340 |  |  | 2500.2876 | 126.9772 | 85.0073 | 99.7785 | 30.0241 | 32.0453 | 0.05184 | 106.8873 | 11.4637 | 69.8028 | 70.8339 | n/a | 0.99225 | 98.9713 | 382.2082 | 307.0864 | 101.2809 | 649.5039 | 0.32271 | 446.8995 | 33.2464 | n/a | 72.948 | 77.6083 | n/a | 108.3524 | 38.0396 | 8.3368 | 96.3646 | n/a | 25 | 28.2353 | 87 | 31 | 0.99892 | 66.2745 | 94 | 8310 | 32.1569 | 108.49 | 36.8713 | -0.1875 | 19.6875 | 0 | 48.4924 | 32.4531
65400 |  |  | 2497.5012 | 129.3831 | 85.0101 | 100.2007 | 30.044 | 32.0364 | 0.04291 | 107.1159 | 11.4198 | 69.8819 | 70.6298 | n/a | 0.997 | 98.9668 | 381.8705 | 307.3133 | 101.1316 | 651.8916 | 0.37208 | 446.9563 | 33.8416 | n/a | 72.9982 | 77.5525 | n/a | 107.9715 | 37.9805 | 8.4525 | 97.778 | n/a | 24.5 | 29.0196 | 87 | 31 | 1.0018 | 67.451 | 95 | 8430 | 32.1569 | 107.8415 | 37.9944 | -0.25 | 19.5 | 0 | 47.4487 | 32.4531
65460 |  |  | 2496.3929 | 128.8901 | 85.083 | 99.915 | 30.0351 | 32.0251 | 0.05498 | 107.0057 | 11.4823 | 69.8316 | 69.7046 | n/a | 0.99425 | 98.9713 | 381.4203 | 306.8028 | 100.9887 | 651.8862 | 0.36138 | 447.0414 | 33.7018 | n/a | 72.5895 | 77.5525 | n/a | 110.0948 | 38.0326 | 8.3523 | 97.3608 | n/a | 25 | 27.8431 | 87 | 31 | 0.99794 | 66.2745 | 95 | 8330 | 31.7647 | 108.8104 | 39.4074 | -0.0625 | 21.6875 | 0 | 47.406 | 32.4531
65520 |  |  | 2498.7476 | 127.0244 | 85.104 | 99.9278 | 29.9621 | 31.9598 | 0.05751 | 106.9355 | 11.4072 | 69.7952 | 69.5209 | n/a | 0.99675 | 98.9764 | 382.4615 | 307.7387 | 101.1444 | 650.2377 | 0.32879 | 446.8144 | 33.2382 | n/a | 72.3517 | 77.5657 | n/a | 108.5108 | 38.0988 | 8.3771 | 96.5878 | n/a | 25 | 28.2353 | 87 | 31 | 0.99986 | 66.2745 | 98 | 8040 | 32.1569 | 107.5211 | 37.7289 | -0.0625 | 20.1875 | 0 | 46.9055 | 32.4531
65580 |  |  | 2499.8331 | 128.9682 | 85.0713 | 99.8802 | 29.919 | 32.0278 | 0.04192 | 107.1233 | 11.3517 | 69.7691 | 69.6461 | n/a | 0.99836 | 98.9764 | 381.5329 | 307.37 | 100.9062 | 651.0767 | 0.35895 | 447.2683 | 33.7615 | n/a | 71.4831 | 77.4673 | n/a | 108.246 | 37.8382 | 8.4762 | 97.8912 | n/a | 24.5 | 28.6274 | 87 | 31 | 1.0004 | 67.451 | 96 | 8510 | 32.1569 | 108.1619 | 38.0768 | -0.125 | 19.8125 | 0 | 47.1405 | 32.3594
65640 |  |  | 2499.6244 | 129.3 | 85.2225 | 100.0707 | 29.8836 | 32.0567 | 0.04148 | 107.1053 | 11.4412 | 69.8717 | 69.2484 | n/a | 0.99061 | 98.9775 | 382.4333 | 307.8237 | 101.1444 | 652.7228 | 0.34606 | 446.9846 | 33.8456 | n/a | 72.1707 | 77.6149 | n/a | 108.7908 | 38.255 | 8.532 | 97.7619 | n/a | 24.5 | 28.6274 | 87 | 31 | 1.0008 | 67.451 | 99 | 8530 | 32.1569 | 108.1619 | 37.2589 | -0.0625 | 19.75 | 0 | 47.3206 | 32.3594
65700 |  |  | 2499.4048 | 127.1764 | 84.9587 | 99.8326 | 29.7907 | 31.9896 | 0.05335 | 106.9167 | 11.3605 | 69.729 | 69.3287 | n/a | 0.99436 | 98.977 | 382.1238 | 307.2849 | 101.0015 | 650.2323 | 0.27626 | 447.013 | 33.2837 | n/a | 72.8978 | 77.5165 | n/a | 108.3441 | 38.0988 | 8.3224 | 96.3097 | n/a | 25 | 27.8431 | 86 | 31 | 1.0037 | 66.2745 | 94 | 8190 | 32.1569 | 108.1619 | 36.734 | -0.125 | 19.25 | 0 | 48.7488 | 32.2656
65760 |  |  | 2500.4581 | 127.1812 | 84.7761 | 99.9278 | 29.7418 | 31.9129 | 0.05315 | 106.9861 | 11.3727 | 69.8748 | 69.4713 | n/a | 0.99354 | 98.9781 | 382.0675 | 307.4551 | 101.0015 | 651.0687 | 0.32442 | 447.0697 | 33.3005 | n/a | 72.4791 | 77.2212 | n/a | 107.8156 | 38.255 | 8.4174 | 96.646 | n/a | 25 | 28.2353 | 86 | 31 | 1.0009 | 66.2745 | 94 | 8190 | 32.1569 | 107.5211 | 37.6495 | -0.1875 | 20.6875 | 0 | 46.9269 | 32.2656
65820 |  |  | 2502.9223 | 129.0284 | 84.9994 | 99.9124 | 29.847 | 31.9733 | 0.04532 | 107.1314 | 11.5237 | 69.7867 | 71.2394 | n/a | 0.99579 | 98.9781 | 382.0675 | 307.5969 | 101.0336 | 651.9725 | 0.38132 | 446.9279 | 33.8151 | n/a | 72.3952 | 77.4021 | n/a | 108.5962 | 38.238 | 8.5062 | 97.8848 | n/a | 24.5 | 29.0196 | 86 | 31 | 1.003 | 67.8431 | 96 | 8360 | 32.1569 | 108.49 | 38.0768 | -0.0625 | 21.125 | 0 | 47.8729 | 32.3594
65880 |  |  | 2497.7036 | 128.4113 | 85.2922 | 99.8519 | 29.9874 | 31.9257 | 0.05456 | 106.978 | 11.4694 | 69.8717 | 69.2497 | n/a | 0.99425 | 98.977 | 382.2645 | 307.5118 | 101.1637 | 652.1319 | 0.33098 | 447.1549 | 33.5871 | n/a | 72.7438 | 77.6349 | n/a | 108.6647 | 37.9635 | 8.3316 | 96.9339 | n/a | 25 | 28.6274 | 87 | 31 | 1.0013 | 66.6667 | 98 | 8290 | 32.1569 | 107.8415 | 37.4207 | -0.125 | 20.5 | 0 | 47.2107 | 32.4531
65940 |  |  | 2498.5177 | 126.9996 | 84.8212 | 99.9471 | 30.0446 | 31.91 | 0.05143 | 106.9486 | 11.5176 | 69.7222 | 69.3572 | n/a | 0.99707 | 98.977 | 381.6454 | 307.1148 | 101.3066 | 650.5831 | 0.32442 | 446.7293 | 33.2287 | n/a | 73.1323 | 77.1426 | n/a | 108.9574 | 37.9635 | 8.3936 | 96.5846 | n/a | 25 | 28.2353 | 86 | 31 | 1.0021 | 66.2745 | 98 | 8380 | 32.1569 | 107.8415 | 37.6343 | -0.25 | 20.8125 | 0 | 48.7701 | 32.4531
66000 |  |  | 2501.1099 | 129.0027 | 84.9092 | 99.9471 | 30.0812 | 31.9595 | 0.04108 | 107.0988 | 11.5475 | 69.8254 | 70.3326 | n/a | 0.99486 | 98.977 | 381.7861 | 307.3416 | 101.2589 | 651.97 | 0.37476 | 446.8995 | 33.7878 | n/a | 72.9448 | 77.3888 | n/a | 108.7065 | 37.5986 | 8.4866 | 97.7877 | n/a | 24.5 | 28.2353 | 86 | 31 | 1.0024 | 67.451 | 99 | 8330 | 32.1569 | 108.1619 | 38.1287 | -0.0625 | 20.625 | 0 | 47.8912 | 32.5469
66060 |  |  | 2500.0878 | 129.0605 | 85.3114 | 100.1504 | 30.1815 | 31.9534 | 0.05614 | 107.0979 | 11.4004 | 69.7461 | 69.5856 | n/a | 0.99697 | 98.9792 | 381.758 | 307.2282 | 101.1765 | 652.121 | 0.39348 | 447.0697 | 33.7891 | n/a | 72.5796 | 77.6973 | n/a | 109.0434 | 37.9254 | 8.5062 | 97.8524 | n/a | 24.5 | 28.6274 | 87 | 31 | 1.0012 | 67.451 | 100 | 8330 | 32.1569 | 108.49 | 36.9568 | -0.1875 | 19.1875 | 0 | 48.1567 | 32.5469
66120 |  |  | 2498.2665 | 127.0716 | 84.7845 | 99.8995 | 30.1476 | 31.9587 | 0.05722 | 106.9347 | 11.4041 | 69.8969 | 70.2646 | n/a | 0.98982 | 98.9792 | 381.6736 | 306.9446 | 101.116 | 650.405 | 0.30472 | 446.9846 | 33.2539 | n/a | 72.2578 | 77.2411 | n/a | 107.7331 | 37.9113 | 8.3678 | 96.3388 | n/a | 25 | 28.2353 | 86 | 31 | 0.99971 | 66.2745 | 97 | 8410 | 32.1569 | 107.5211 | 37.0727 | -0.1875 | 20.25 | 0 | 48.6084 | 32.5469
66180 |  |  | 2498.9242 | 127.0945 | 84.8051 | 100.0423 | 30.0853 | 32.0145 | 0.04937 | 106.9176 | 11.4016 | 69.7454 | 70.6148 | n/a | 0.99761 | 98.9849 | 381.8987 | 307.2282 | 101.0207 | 650.0813 | 0.29475 | 446.8711 | 33.2601 | n/a | 72.0567 | 77.3396 | n/a | 108.4078 | 38.2761 | 8.3316 | 96.3485 | n/a | 25 | 27.8431 | 86 | 31 | 1.0013 | 66.2745 | 94 | 8410 | 32.1569 | 108.1619 | 36.8561 | -0.125 | 19.125 | 0 | 48.6847 | 32.4531
66240 |  |  | 2499.627 | 129.0057 | 85.0975 | 99.8866 | 30.0972 | 31.9797 | 0.04287 | 107.0841 | 11.3381 | 69.9408 | 70.2423 | n/a | 0.99743 | 98.9855 | 382.1238 | 307.1431 | 101.1985 | 651.8457 | 0.39835 | 446.9846 | 33.7686 | n/a | 72.69 | 77.5724 | n/a | 109.2169 | 38.1058 | 8.467 | 97.7813 | n/a | 24.5 | 28.6274 | 87 | 31 | 0.99825 | 67.451 | 100 | 8380 | 32.1569 | 108.1619 | 37.2986 | -0.125 | 20.625 | 0 | 48.3917 | 32.4531
66300 |  |  | 2498.9048 | 129.1618 | 85.2622 | 100.0771 | 30.0791 | 32.0193 | 0.04086 | 107.1355 | 11.3987 | 69.8338 | 69.7823 | n/a | 0.99682 | 98.9855 | 381.3922 | 306.6611 | 101.1985 | 652.7065 | 0.38886 | 447.0414 | 33.7996 | n/a | 72.7035 | 77.72 | n/a | 108.7569 | 37.7409 | 8.5031 | 98.04 | n/a | 24.5 | 28.6274 | 87 | 31 | 1.0003 | 67.451 | 100 | 8330 | 32.1569 | 108.1619 | 37.6923 | -0.125 | 20.5 | 0 | 46.9116 | 32.4531
66360 |  |  | 2501.0241 | 126.7554 | 85.0793 | 99.9819 | 30.0054 | 32.0108 | 0.05162 | 106.9176 | 11.461 | 69.7524 | 70.954 | n/a | 0.99786 | 98.9843 | 381.0827 | 306.264 | 101.1985 | 650.5156 | 0.31858 | 446.9563 | 33.2017 | n/a | 72.546 | 77.6708 | n/a | 108.4351 | 37.9494 | 8.343 | 96.4649 | n/a | 25 | 28.2353 | 87 | 31 | 0.99709 | 66.2745 | 97 | 8070 | 32.1569 | 107.8415 | 36.8103 | -0.125 | 19.6875 | 0 | 48.6572 | 32.4531
66420 |  |  | 2501.404 | 129.0077 | 84.9178 | 100.3023 | 30.0041 | 32.0333 | 0.04431 | 107.1363 | 11.4558 | 69.7603 | 69.9079 | n/a | 0.99293 | 98.9843 | 381.4485 | 306.6611 | 101.3762 | 652.0293 | 0.39737 | 447.1265 | 33.7931 | n/a | 72.7169 | 77.313 | n/a | 108.1424 | 37.8833 | 8.4979 | 97.8848 | n/a | 24.5 | 28.6274 | 86 | 31 | 1.0022 | 67.451 | 95 | 8680 | 32.1569 | 108.1619 | 37.8784 | -0.25 | 20.25 | 0 | 47.11 | 32.4531
66480 |  |  | 2499.538 | 128.9005 | 84.9012 | 100.0514 | 29.984 | 31.9699 | 0.04698 | 107.1135 | 11.5434 | 69.8902 | 70.0928 | n/a | 0.99275 | 98.986 | 381.8987 | 307.0014 | 101.1252 | 651.7756 | 0.40443 | 447.0414 | 33.7398 | n/a | 72.804 | 77.349 | n/a | 108.7156 | 37.765 | 8.4401 | 97.9236 | n/a | 24.5 | 29.0196 | 86 | 31 | 1.0038 | 67.451 | 96 | 8600 | 32.1569 | 108.8104 | 38.4582 | -0.0625 | 20.625 | 0 | 47.4762 | 32.4531
66540 |  |  | 2499.959 | 126.919 | 84.8185 | 99.9819 | 30.0313 | 31.9573 | 0.05409 | 106.942 | 11.5372 | 69.8252 | 70.6283 | n/a | 1.0001 | 98.986 | 381.6736 | 307.0014 | 101.2461 | 650.3833 | 0.34606 | 446.8995 | 33.2268 | n/a | 72.4823 | 77.4247 | n/a | 108.409 | 38.0537 | 8.3688 | 96.6007 | n/a | 25 | 28.2353 | 86 | 31 | 0.99873 | 66.2745 | 98 | 8070 | 32.1569 | 107.8415 | 38.3362 | -0.1875 | 20.6875 | 0 | 47.9401 | 32.4531
66600 |  |  | 2501.6999 | 126.7619 | 84.7681 | 100.0707 | 29.9874 | 31.9416 | 0.05398 | 106.9453 | 11.4548 | 69.9207 | 70.5511 | n/a | 0.99425 | 98.986 | 381.7017 | 306.9446 | 101.2397 | 649.6119 | 0.35749 | 446.9563 | 33.2088 | n/a | 72.5294 | 77.3196 | n/a | 108.3532 | 38.203 | 8.3647 | 96.5652 | n/a | 25 | 28.2353 | 86 | 31 | 1.0009 | 66.2745 | 97 | 8070 | 32.1569 | 107.5211 | 37.8662 | -0.1875 | 19.8125 | 0 | 48.2239 | 32.4531
66660 |  |  | 2500.5653 | 129.1558 | 85.1918 | 99.9819 | 29.9987 | 31.8697 | 0.04814 | 107.0906 | 11.4652 | 69.9171 | 69.57 | n/a | 0.99386 | 98.9849 | 381.4766 | 306.7745 | 101.2938 | 652.1156 | 0.40005 | 447.0981 | 33.8205 | n/a | 72.3718 | 77.6216 | n/a | 108.4218 | 37.9494 | 8.4556 | 97.6907 | n/a | 24.5 | 28.6274 | 87 | 31 | 0.99849 | 67.451 | 99 | 8160 | 32.1569 | 107.5211 | 38.0951 | -0.125 | 20.1875 | 0 | 47.5708 | 32.4531
66720 |  |  | 2501.3118 | 128.8622 | 85.2096 | 100.0707 | 30.0124 | 31.9457 | 0.04659 | 107.1061 | 11.3767 | 69.8468 | 70.5264 | n/a | 0.99643 | 98.986 | 382.6303 | 307.4834 | 101.5255 | 651.773 | 0.4088 | 446.9846 | 33.7537 | n/a | 72.449 | 77.7626 | n/a | 108.8132 | 37.8382 | 8.5 | 97.6616 | n/a | 24.5 | 29.0196 | 87 | 31 | 1.0014 | 67.451 | 96 | 8510 | 32.1569 | 108.1619 | 37.8784 | -0.1875 | 19.5 | 0 | 48.8342 | 32.3594
66780 |  |  | 2500.8953 | 126.9023 | 85.0041 | 100.0552 | 29.9127 | 31.9764 | 0.05212 | 106.9061 | 11.3257 | 69.7411 | 70.8682 | n/a | 0.99407 | 98.986 | 381.7298 | 306.9163 | 101.4147 | 649.9815 | 0.29231 | 447.1832 | 33.2348 | n/a | 72.4858 | 77.3528 | n/a | 108.1999 | 37.9254 | 8.3275 | 96.2838 | n/a | 25 | 28.2353 | 87 | 31 | 0.99879 | 66.2745 | 97 | 8310 | 32.1569 | 107.5211 | 36.7096 | -0.1875 | 19.875 | 0 | 48.7793 | 32.3594
66840 |  |  | 2502.5243 | 128.6002 | 84.8773 | 100.0423 | 29.8301 | 32.0954 | 0.0428 | 107.1135 | 11.4255 | 69.9529 | 70.0547 | n/a | 0.99607 | 98.9849 | 381.6454 | 307.1431 | 101.116 | 651.5139 | 0.38327 | 447.2116 | 33.7014 | n/a | 72.1775 | 77.4872 | n/a | 108.7702 | 38.1198 | 8.5217 | 97.7457 | n/a | 24.5 | 29.0196 | 86 | 31 | 1.0035 | 67.451 | 99 | 8410 | 32.1569 | 108.8104 | 37.1399 | -0.125 | 21.25 | 0 | 47.5342 | 32.2656
66900 |  |  | 2500.084 | 128.9344 | 84.8864 | 99.9535 | 29.8162 | 32.0166 | 0.04578 | 107.0776 | 11.3837 | 69.758 | 69.9436 | n/a | 0.99061 | 98.986 | 381.4203 | 306.4909 | 101.0271 | 652.3693 | 0.37694 | 447.24 | 33.7561 | n/a | 72.335 | 77.297 | n/a | 109.0223 | 37.7099 | 8.5145 | 97.6196 | n/a | 24.5 | 28.2353 | 86 | 31 | 0.99919 | 67.451 | 99 | 8260 | 32.1569 | 108.1619 | 37.0056 | -0.1875 | 19.875 | 0 | 48.5443 | 32.2656
66960 |  |  | 2501.6176 | 126.644 | 84.8978 | 100.2676 | 29.8271 | 31.9806 | 0.05334 | 106.9347 | 11.4469 | 69.8416 | 69.6679 | n/a | 0.99536 | 98.9849 | 382.0394 | 307.3984 | 101.2461 | 650.7963 | 0.33268 | 446.9563 | 33.1768 | n/a | 72.4926 | 77.1294 | n/a | 107.8224 | 37.8973 | 8.3678 | 96.452 | n/a | 25 | 28.2353 | 86 | 31 | 1.0015 | 66.2745 | 98 | 8380 | 32.1569 | 107.5211 | 37.6068 | -0.25 | 20.5625 | 0 | 47.9492 | 32.2656
67020 |  |  | 2498.9672 | 127.0258 | 84.8109 | 100.0964 | 29.9072 | 32.0291 | 0.05331 | 106.9224 | 11.5806 | 69.886 | 69.816 | n/a | 0.99575 | 98.9832 | 381.5892 | 307.0864 | 101.0271 | 649.8547 | 0.3035 | 447.013 | 33.2415 | n/a | 72.6801 | 77.297 | n/a | 108.4201 | 37.9184 | 8.3905 | 96.3808 | n/a | 25 | 28.2353 | 86 | 31 | 0.99809 | 66.2745 | 94 | 8290 | 32.1569 | 108.1619 | 36.7737 | -0.0625 | 19.8125 | 0 | 48.6114 | 32.3594
67080 |  |  | 2499.0097 | 129.104 | 85.0631 | 99.8674 | 30.0366 | 31.9969 | 0.04647 | 107.0759 | 11.5073 | 69.8068 | 71.111 | n/a | 0.99568 | 98.9838 | 381.7298 | 306.8312 | 101.0363 | 652.129 | 0.38886 | 447.013 | 33.7859 | n/a | 72.1371 | 77.7493 | n/a | 109.0758 | 38.0326 | 8.4773 | 97.7683 | n/a | 24.5 | 28.6274 | 87 | 31 | 0.99992 | 67.451 | 99 | 8160 | 32.1569 | 108.1619 | 37.5885 | -0.125 | 19.6875 | 0 | 47.3572 | 32.4531
67140 |  |  | 2498.0763 | 127.1594 | 85.1526 | 100.0012 | 30.1274 | 32.019 | 0.05221 | 106.9551 | 11.4648 | 69.8566 | 70.1877 | n/a | 0.99936 | 98.9855 | 381.4485 | 306.4909 | 101.1224 | 650.7638 | 0.34557 | 447.1832 | 33.267 | n/a | 72.603 | 77.5431 | n/a | 108.2969 | 37.9184 | 8.3409 | 96.6654 | n/a | 25 | 28.2353 | 87 | 31 | 1.0001 | 66.2745 | 98 | 8240 | 32.1569 | 107.5211 | 38.2355 | -0.125 | 20.5625 | 0 | 47.287 | 32.5469
67200 |  |  | 2501.6247 | 126.9758 | 84.9972 | 99.839 | 30.218 | 32.0078 | 0.05445 | 106.9192 | 11.4716 | 69.7347 | 69.9411 | n/a | 0.99536 | 98.9883 | 381.758 | 307.1715 | 101.2938 | 649.9841 | 0.33122 | 447.013 | 33.2634 | n/a | 72.3885 | 77.5232 | n/a | 108.2161 | 38.1579 | 8.3843 | 96.4132 | n/a | 25 | 27.8431 | 86 | 31 | 1.0099 | 66.6667 | 98 | 8210 | 32.1569 | 107.8415 | 38.0035 | -0.1875 | 20.625 | 0 | 47.5739 | 32.5469
67260 |  |  | 2501.6303 | 129.0377 | 85.003 | 99.9626 | 30.2001 | 31.9603 | 0.04857 | 107.089 | 11.3565 | 69.853 | 70.7297 | n/a | 0.99732 | 98.986 | 381.4203 | 306.8028 | 101.2269 | 651.3654 | 0.37938 | 446.9563 | 33.7957 | n/a | 72.3952 | 77.5033 | n/a | 108.855 | 38.0847 | 8.4391 | 97.6875 | n/a | 24.5 | 28.2353 | 86 | 31 | 1.0024 | 67.451 | 99 | 8410 | 32.1569 | 108.1619 | 37.6679 | -0.1875 | 19.875 | 0 | 48.6664 | 32.5469
67320 |  |  | 2498.9057 | 129.3649 | 85.0074 | 100.1055 | 30.1072 | 31.9727 | 0.04942 | 107.0857 | 11.2903 | 69.7841 | 70.0482 | n/a | 0.99511 | 98.986 | 381.3359 | 306.6894 | 101.2745 | 652.1695 | 0.37889 | 446.8144 | 33.8542 | n/a | 72.5895 | 77.5033 | n/a | 108.9247 | 38.0847 | 8.4783 | 97.6648 | n/a | 24.5 | 29.0196 | 87 | 31 | 0.9977 | 67.451 | 99 | 8460 | 32.1569 | 108.1619 | 36.9476 | -0.0625 | 20.5625 | 0 | 48.4192 | 32.5469
67380 |  |  | 2501.4132 | 126.7626 | 84.9333 | 99.9974 | 30.0263 | 32.0492 | 0.05626 | 106.942 | 11.3538 | 69.8845 | 70.352 | n/a | 0.99697 | 98.9872 | 381.8424 | 307.1148 | 101.1664 | 650.4805 | 0.33001 | 446.8144 | 33.2051 | n/a | 72.4522 | 77.6868 | n/a | 108.3264 | 38.1749 | 8.3802 | 96.4972 | n/a | 25 | 28.2353 | 86 | 31 | 0.99989 | 66.6667 | 98 | 8240 | 32.1569 | 107.5211 | 37.7136 | -0.125 | 20.6875 | 0 | 48.1659 | 32.4531
67440 |  |  | 2500.0512 | 128.7034 | 84.9337 | 100.1119 | 29.981 | 31.9601 | 0.04591 | 107.1371 | 11.283 | 69.7197 | 70.0613 | n/a | 0.99411 | 98.986 | 381.1952 | 306.8596 | 101.138 | 651.9429 | 0.36819 | 446.9563 | 33.6952 | n/a | 72.2578 | 77.4115 | n/a | 108.0605 | 38.248 | 8.469 | 97.7845 | n/a | 24.5 | 29.0196 | 86 | 31 | 1.0005 | 67.451 | 95 | 8210 | 32.1569 | 107.8415 | 37.9333 | -0.25 | 19.9375 | 0 | 47.1771 | 32.3594
67500 |  |  | 2501.9484 | 129.0068 | 84.8939 | 99.8545 | 29.9997 | 31.9456 | 0.04659 | 107.0873 | 11.3588 | 69.8071 | 69.8529 | n/a | 0.99354 | 98.9798 | 382.4052 | 307.767 | 101.2141 | 652.7416 | 0.37986 | 447.013 | 33.8002 | n/a | 72.2947 | 77.4408 | n/a | 109.3366 | 38.0707 | 8.5052 | 97.791 | n/a | 24.5 | 28.2353 | 87 | 31 | 0.99998 | 67.451 | 96 | 8650 | 32.1569 | 109.4513 | 37.0972 | -0.0625 | 20.125 | 0 | 48.3185 | 32.4531
67560 |  |  | 2500.6414 | 126.6511 | 85.033 | 100.3435 | 30.0243 | 31.9823 | 0.05243 | 106.8955 | 11.4514 | 69.8013 | 69.7683 | n/a | 0.99432 | 98.9809 | 380.9701 | 306.4342 | 101.2745 | 650.6019 | 0.29961 | 447.0981 | 33.1657 | n/a | 72.804 | 77.4048 | n/a | 108.0414 | 38.0326 | 8.3131 | 96.3064 | n/a | 25 | 27.8431 | 87 | 31 | 0.99956 | 66.2745 | 94 | 8530 | 32.1569 | 108.1619 | 36.7981 | -0.1875 | 19.125 | 0 | 48.7274 | 32.4531
67620 |  |  | 2499.0879 | 126.8502 | 85.0162 | 100.0514 | 29.986 | 32.0125 | 0.05088 | 106.951 | 11.4108 | 69.7611 | 69.0836 | n/a | 0.99454 | 98.9843 | 380.8857 | 307.0297 | 101.2681 | 650.3942 | 0.32539 | 447.1265 | 33.1972 | n/a | 72.7973 | 77.595 | n/a | 108.4909 | 37.9735 | 8.3637 | 96.6169 | n/a | 25 | 27.8431 | 87 | 31 | 0.99709 | 66.2745 | 98 | 8190 | 32.1569 | 107.8415 | 37.7472 | -0.1875 | 20.5 | 0 | 46.7926 | 32.4531
67680 |  |  | 2500.5787 | 129.0853 | 85.007 | 99.8197 | 30.0365 | 32.014 | 0.04447 | 107.1037 | 11.5231 | 69.8055 | 69.6598 | n/a | 0.99154 | 98.986 | 381.6736 | 307.2849 | 101.084 | 652.2855 | 0.36746 | 446.8995 | 33.8023 | n/a | 72.6833 | 77.5033 | n/a | 109.1059 | 37.8763 | 8.5145 | 97.7457 | n/a | 24.5 | 28.6274 | 87 | 31 | 1.0029 | 67.451 | 95 | 8530 | 32.1569 | 108.8104 | 37.5824 | -0.125 | 20.0625 | 0 | 48.9227 | 32.4531
67740 |  |  | 2499.3692 | 127.6388 | 85.0992 | 99.9755 | 30.0668 | 32.049 | 0.05569 | 106.9388 | 11.4927 | 69.8661 | 70.6448 | n/a | 0.99839 | 98.9849 | 381.4485 | 306.9163 | 101.1444 | 651.9321 | 0.29621 | 446.9563 | 33.4073 | n/a | 72.4957 | 77.7134 | n/a | 107.8781 | 37.7861 | 8.3409 | 96.4778 | n/a | 25 | 27.8431 | 87 | 31 | 1.0024 | 66.2745 | 98 | 8020 | 32.1569 | 107.5211 | 37.2345 | -0.125 | 20.3125 | 0 | 47.5311 | 32.4531
67800 |  |  | 2499.1667 | 126.9499 | 85.0675 | 99.9819 | 29.9912 | 32.0011 | 0.05445 | 106.9306 | 11.3378 | 69.7048 | 70.5134 | n/a | 0.99525 | 98.9849 | 381.3359 | 306.8596 | 101.0555 | 650.9203 | 0.29912 | 447.0981 | 33.2243 | n/a | 71.8923 | 77.4247 | n/a | 108.3521 | 38.1579 | 8.3285 | 96.3582 | n/a | 25 | 27.8431 | 87 | 31 | 0.99895 | 66.2745 | 97 | 7990 | 32.1569 | 107.8415 | 36.6547 | -0.1875 | 19.9375 | 0 | 47.9614 | 32.4531
67860 |  |  | 2500.8042 | 128.8401 | 85.0944 | 99.9883 | 29.9809 | 32.0163 | 0.04725 | 107.1396 | 11.358 | 69.8302 | 69.7318 | n/a | 0.99397 | 98.9855 | 381.6736 | 307.1148 | 101.1573 | 652.399 | 0.38862 | 447.1832 | 33.7411 | n/a | 72.1204 | 77.5298 | n/a | 108.3526 | 38.0607 | 8.4824 | 97.8654 | n/a | 24.5 | 29.0196 | 87 | 31 | 1.002 | 67.451 | 95 | 8460 | 32.1569 | 108.49 | 38.0524 | -0.125 | 20.1875 | 0 | 47.2351 | 32.3594
67920 |  |  | 2502.3815 | 128.7698 | 85.133 | 99.9883 | 29.885 | 31.9735 | 0.0466 | 107.1298 | 11.3787 | 69.9035 | 69.5201 | n/a | 0.99714 | 98.9849 | 381.4485 | 307.1148 | 101.1573 | 652.7282 | 0.39397 | 446.9279 | 33.7439 | n/a | 72.9314 | 77.7758 | n/a | 108.0454 | 38.1649 | 8.4701 | 97.7877 | n/a | 24.5 | 29.0196 | 87 | 31 | 0.99825 | 67.451 | 95 | 8410 | 32.1569 | 108.1619 | 37.5488 | -0.1875 | 20.5625 | 0 | 47.6929 | 32.3594
67980 |  |  | 2500.767 | 126.8271 | 84.8207 | 99.969 | 29.911 | 32.0125 | 0.05479 | 106.9102 | 11.3191 | 69.8065 | 71.1459 | n/a | 0.99275 | 98.9826 | 381.6173 | 307.0014 | 101.3286 | 650.5723 | 0.31858 | 447.0414 | 33.2134 | n/a | 73.0184 | 77.5591 | n/a | 108.7959 | 38.0917 | 8.3595 | 96.4002 | n/a | 25 | 27.8431 | 86 | 31 | 1.0029 | 66.2745 | 97 | 8040 | 32.1569 | 108.1619 | 37.2284 | -0.25 | 20.0625 | 0 | 48.8068 | 32.3594
68040 |  |  | 2502.1083 | 126.8471 | 84.6426 | 99.9535 | 29.7964 | 32.0234 | 0.05761 | 106.9437 | 11.4002 | 69.8994 | 70.7544 | n/a | 0.99322 | 98.9855 | 381.561 | 307.1715 | 101.2177 | 650.745 | 0.33487 | 446.9846 | 33.2365 | n/a | 73.2327 | 76.9031 | n/a | 107.8229 | 38.1789 | 8.344 | 96.4681 | n/a | 25 | 28.6274 | 86 | 31 | 1.003 | 66.6667 | 94 | 8360 | 32.1569 | 107.8415 | 37.8021 | -0.125 | 21 | 0 | 47.5586 | 32.1719
68100 |  |  | 2499.9288 | 128.9231 | 84.9981 | 100.1376 | 29.7939 | 31.9348 | 0.04982 | 107.0849 | 11.4251 | 69.9006 | 70.1634 | n/a | 0.99843 | 98.9843 | 382.6584 | 307.8237 | 101.0684 | 652.2587 | 0.39178 | 447.013 | 33.751 | n/a | 73.052 | 77.5364 | n/a | 109.5781 | 37.9113 | 8.4917 | 97.8007 | n/a | 24.5 | 28.2353 | 86 | 31 | 1.0003 | 67.451 | 95 | 8460 | 32.1569 | 109.4513 | 37.9059 | -0.125 | 20.1875 | 0 | 48.7793 | 32.2656
68160 |  |  | 2499.9957 | 128.8344 | 85.0613 | 99.8866 | 29.8433 | 31.9631 | 0.05319 | 107.0808 | 11.3546 | 69.815 | 69.53 | n/a | 0.99629 | 98.9849 | 381.9831 | 307.2566 | 101.1985 | 652.8171 | 0.38229 | 447.013 | 33.7242 | n/a | 72.7905 | 77.5724 | n/a | 109.1326 | 38.2621 | 8.4515 | 97.6292 | n/a | 24.5 | 28.2353 | 87 | 31 | 1 | 67.451 | 95 | 8460 | 32.1569 | 109.1309 | 36.9904 | -0.1875 | 19.9375 | 0 | 48.7091 | 32.2656
68220 |  |  | 2500.1581 | 126.9774 | 84.8444 | 99.9214 | 29.9142 | 31.9196 | 0.05582 | 106.92 | 11.4879 | 69.8613 | 69.1202 | n/a | 0.99543 | 98.9849 | 381.2515 | 307.1999 | 100.8998 | 650.7692 | 0.32685 | 447.0697 | 33.2447 | n/a | 73.2126 | 77.2146 | n/a | 108.6587 | 37.7269 | 8.3523 | 96.4908 | n/a | 25 | 28.2353 | 86 | 31 | 1.0002 | 66.6667 | 94 | 8380 | 32.1569 | 108.49 | 37.4115 | -0.1875 | 19.875 | 0 | 48.5565 | 32.3594
68280 |  |  | 2504.0694 | 127.7357 | 84.8448 | 99.9369 | 29.9718 | 31.9189 | 0.03282 | 107.0628 | 11.423 | 69.8889 | 69.2245 | n/a | 0.99614 | 98.9934 | 382.1801 | 307.3133 | 101.0583 | 650.8393 | 0.39154 | 447.1265 | 33.4983 | n/a | 71.9929 | 77.3783 | n/a | 109.5872 | 38.213 | 8.5258 | 97.584 | n/a | 24.5 | 28.2353 | 86 | 31 | 1.0007 | 67.451 | 96 | 8510 | 32.1569 | 109.4513 | 37.7258 | -0.125 | 21.3125 | 0 | 47.3297 | 32.4531
68340 |  |  | 2497.6055 | 128.878 | 85.1979 | 100.0643 | 30.096 | 32.0905 | 0.03966 | 107.0857 | 11.3476 | 69.8701 | 69.0242 | n/a | 0.99497 | 98.9917 | 380.8576 | 306.6327 | 101.2333 | 652.5204 | 0.37962 | 446.9846 | 33.7079 | n/a | 73.1256 | 77.8543 | n/a | 108.3449 | 37.779 | 8.4618 | 97.6454 | n/a | 24.5 | 29.0196 | 87 | 31 | 1.0008 | 67.451 | 99 | 8430 | 32.1569 | 107.5211 | 37.0392 | -0.0625 | 20.5 | 0 | 48.2666 | 32.4531
68400 |  |  | 2496.8443 | 127.6183 | 85.107 | 100.0643 | 30.1875 | 32.0022 | 0.06134 | 106.9241 | 11.3684 | 69.8379 | 70.4056 | n/a | 0.996 | 98.9911 | 381.0827 | 306.8596 | 101.1857 | 651.8457 | 0.29694 | 446.8995 | 33.3682 | n/a | 73.4937 | 77.5099 | n/a | 108.6789 | 38.0396 | 8.3234 | 96.5231 | n/a | 25 | 27.451 | 87 | 31 | 0.9998 | 65.8824 | 94 | 8120 | 32.1569 | 108.8104 | 37.6068 | -0.125 | 19 | 0 | 48.4924 | 32.5469
68460 |  |  | 2501.9475 | 126.8529 | 84.6978 | 100.1055 | 30.1924 | 31.9614 | 0.05542 | 106.9339 | 11.3001 | 69.8409 | 69.5441 | n/a | 0.9905 | 98.9917 | 381.8987 | 306.9446 | 101.1792 | 651.1981 | 0.29548 | 446.9846 | 33.2359 | n/a | 72.8408 | 77.0602 | n/a | 108.4146 | 37.9284 | 8.3967 | 96.3582 | n/a | 25 | 28.2353 | 86 | 31 | 1.0025 | 66.2745 | 94 | 8380 | 32.1569 | 108.49 | 36.7737 | -0.125 | 19.6875 | 0 | 48.114 | 32.5469
68520 |  |  | 2501.9688 | 128.8929 | 85.0626 | 99.9846 | 30.1416 | 31.9925 | 0.04805 | 107.1282 | 11.2577 | 69.8692 | 70.596 | n/a | 0.99368 | 98.9934 | 381.2796 | 306.4909 | 101.2013 | 652.2909 | 0.41829 | 446.8995 | 33.7706 | n/a | 72.7905 | 77.8212 | n/a | 108.4163 | 37.9004 | 8.4742 | 97.9721 | n/a | 24.5 | 29.0196 | 87 | 31 | 1.0012 | 67.451 | 99 | 8510 | 32.1569 | 107.5211 | 37.9547 | -0.125 | 20.6875 | 0 | 46.698 | 32.5469
68580 |  |  | 2499.4085 | 129.0492 | 85.1596 | 99.9022 | 30.0809 | 32.0463 | 0.04838 | 107.0767 | 11.3554 | 69.8897 | 70.9233 | n/a | 0.99607 | 98.9923 | 380.745 | 306.2357 | 101.2141 | 652.2531 | 0.42242 | 447.2967 | 33.777 | n/a | 72.9947 | 77.6376 | n/a | 109.7255 | 37.9144 | 8.4773 | 97.8945 | n/a | 24.5 | 28.2353 | 87 | 31 | 0.99925 | 67.451 | 96 | 8360 | 32.1569 | 109.7717 | 38.3606 | -0.1875 | 20.6875 | 0 | 48.4528 | 32.4531
68640 |  |  | 2499.706 | 127.1251 | 84.7499 | 99.9343 | 30.0558 | 32.0155 | 0.05473 | 106.9429 | 11.2791 | 69.7982 | 70.3324 | n/a | 0.99272 | 98.9928 | 381.4766 | 306.4909 | 101.1508 | 651.2386 | 0.34752 | 446.9846 | 33.2773 | n/a | 73.092 | 77.3263 | n/a | 108.8897 | 37.7931 | 8.344 | 96.659 | n/a | 25 | 27.8431 | 86 | 31 | 1.0005 | 66.2745 | 98 | 8410 | 32.1569 | 108.8104 | 37.9425 | -0.25 | 20.5 | 0 | 46.7926 | 32.4531
68700 |  |  | 2499.903 | 126.9831 | 84.9955 | 100.0707 | 29.9722 | 32.1562 | 0.04921 | 106.9486 | 11.3346 | 69.8173 | 70.0962 | n/a | 0.99707 | 98.9911 | 381.4203 | 306.3775 | 101.0968 | 650.2377 | 0.34728 | 447.1265 | 33.2428 | n/a | 72.804 | 77.7626 | n/a | 107.9959 | 38.0466 | 8.3327 | 96.5716 | n/a | 25 | 27.8431 | 86 | 31 | 0.99922 | 66.2745 | 94 | 8480 | 32.1569 | 107.8415 | 37.442 | -0.1875 | 20.5625 | 0 | 46.6766 | 32.3594
68760 |  |  | 2499.5814 | 129.0453 | 85.3116 | 100.0643 | 29.9662 | 32.0782 | 0.04126 | 107.1004 | 11.4616 | 69.8922 | 70.4195 | n/a | 0.99364 | 98.9928 | 380.745 | 306.3775 | 101.2333 | 652.1911 | 0.3998 | 447.0981 | 33.7783 | n/a | 73.1691 | 77.8051 | n/a | 109.043 | 37.8312 | 8.5083 | 97.8621 | n/a | 24.5 | 28.6274 | 87 | 31 | 1.0029 | 67.451 | 99 | 8380 | 32.1569 | 108.49 | 38.3057 | -0.0625 | 20.0625 | 0 | 47.6959 | 32.3594
68820 |  |  | 2498.7841 | 128.9744 | 84.9504 | 99.8326 | 30.0538 | 32.0589 | 0.046 | 107.0776 | 11.4001 | 69.7984 | 69.4686 | n/a | 0.99739 | 98.99 | 381.1389 | 306.4058 | 101.2397 | 652.4691 | 0.38789 | 447.1549 | 33.749 | n/a | 72.9112 | 77.3196 | n/a | 109.3329 | 38.0466 | 8.4545 | 97.8589 | n/a | 24.5 | 28.2353 | 86 | 31 | 0.99886 | 67.8431 | 99 | 8330 | 32.1569 | 108.8104 | 37.973 | -0.25 | 20.375 | 0 | 48.2391 | 32.4531
68880 |  |  | 2499.983 | 126.8997 | 84.74 | 100.0231 | 30.0158 | 32.0073 | 0.05452 | 106.9127 | 11.4091 | 69.8067 | 69.9706 | n/a | 0.99543 | 98.9923 | 381.3641 | 307.1431 | 100.9062 | 650.3699 | 0.31761 | 446.8711 | 33.222 | n/a | 73.0184 | 77.3196 | n/a | 108.4431 | 38.0988 | 8.3017 | 96.3582 | n/a | 25 | 27.8431 | 86 | 31 | 1.0023 | 66.2745 | 94 | 8600 | 32.1569 | 108.1619 | 36.5997 | -0.0625 | 19.6875 | 0 | 48.6176 | 32.3594
68940 |  |  | 2502.6038 | 128.5649 | 85.0349 | 99.9535 | 29.9996 | 32.0528 | 0.04376 | 107.102 | 11.4651 | 69.8846 | 70.5555 | n/a | 0.9965 | 98.9917 | 381.5892 | 307.1999 | 101.1701 | 651.2198 | 0.37524 | 446.8995 | 33.6933 | n/a | 73.1691 | 77.6415 | n/a | 109.6134 | 38.0747 | 8.4866 | 97.8848 | n/a | 24.5 | 28.2353 | 86 | 31 | 1.001 | 67.451 | 100 | 8330 | 32.1569 | 109.1309 | 37.2681 | -0.1875 | 20.9375 | 0 | 47.9919 | 32.4531
69000 |  |  | 2500.8806 | 128.7395 | 85.2394 | 100.0012 | 30.002 | 31.9668 | 0.04382 | 107.142 | 11.2959 | 69.8723 | 70.1359 | n/a | 0.99589 | 98.9906 | 381.4203 | 307.2282 | 101.2177 | 653.2544 | 0.37208 | 446.9846 | 33.7247 | n/a | 72.7806 | 77.9367 | n/a | 108.1904 | 38.231 | 8.5062 | 97.8621 | n/a | 24.5 | 28.6274 | 87 | 31 | 1.0023 | 67.451 | 99 | 8160 | 32.1569 | 107.2006 | 37.6251 | -0.125 | 20.625 | 0 | 47.5922 | 32.4531
69060 |  |  | 2499.3424 | 127.0991 | 84.9151 | 99.9535 | 29.9767 | 31.957 | 0.05708 | 106.9184 | 11.2899 | 69.9272 | 69.9016 | n/a | 0.99597 | 98.9911 | 381.0264 | 306.9446 | 101.1224 | 650.8259 | 0.29013 | 447.013 | 33.2657 | n/a | 73.1323 | 77.1985 | n/a | 108.6371 | 38.1789 | 8.3657 | 96.384 | n/a | 25 | 27.8431 | 86 | 31 | 1.0003 | 66.2745 | 94 | 8360 | 32.1569 | 108.49 | 37.0789 | -0.0625 | 20.0625 | 0 | 48.0286 | 32.3594
69120 |  |  | 2501.5585 | 126.7909 | 84.7623 | 99.9407 | 29.8568 | 31.9984 | 0.05107 | 106.9127 | 11.3222 | 69.839 | 69.7486 | n/a | 0.99654 | 98.9906 | 381.1952 | 307.0297 | 101.1573 | 650.9715 | 0.27237 | 447.0414 | 33.2108 | n/a | 73.4134 | 77.2345 | n/a | 108.4692 | 38.0086 | 8.3523 | 96.2741 | n/a | 25 | 27.8431 | 86 | 31 | 1.0004 | 66.2745 | 94 | 8360 | 32.1569 | 108.49 | 36.8469 | -0.125 | 19.875 | 0 | 48.5535 | 32.2656
69180 |  |  | 2499.812 | 128.8825 | 85.1807 | 100.0707 | 29.7643 | 31.8759 | 0.04524 | 107.0955 | 11.2393 | 69.8043 | 69.4403 | n/a | 0.99475 | 98.9923 | 381.3078 | 306.973 | 101.0968 | 652.7633 | 0.37476 | 447.1832 | 33.7388 | n/a | 72.9749 | 77.7626 | n/a | 109.0146 | 37.9424 | 8.4597 | 97.7489 | n/a | 24.5 | 28.2353 | 87 | 31 | 0.99864 | 67.451 | 99 | 8140 | 32.1569 | 108.1619 | 37.0697 | -0.1875 | 19.875 | 0 | 48.2574 | 32.1719
69240 |  |  | 2499.2483 | 129.1928 | 85.2149 | 100.0167 | 29.7889 | 31.9132 | 0.05948 | 107.133 | 11.3079 | 69.8623 | 69.2466 | n/a | 0.99 | 98.9928 | 381.3641 | 307.0864 | 101.0427 | 653.5162 | 0.3947 | 447.3535 | 33.8124 | n/a | 73.0049 | 77.5591 | n/a | 108.4436 | 37.9875 | 8.5165 | 97.888 | n/a | 24.5 | 28.6274 | 87 | 31 | 0.99904 | 67.451 | 99 | 8190 | 32.1569 | 107.8415 | 37.4329 | -0.125 | 20.1875 | 0 | 46.9665 | 32.2656
69300 |  |  | 2501.9329 | 126.8425 | 84.658 | 100.0771 | 29.8703 | 31.9761 | 0.05998 | 106.9543 | 11.4089 | 69.7858 | 69.7826 | n/a | 0.9915 | 98.9923 | 381.7298 | 307.4267 | 101.3414 | 651.209 | 0.3249 | 447.0697 | 33.233 | n/a | 72.9045 | 76.9816 | n/a | 107.8297 | 37.7931 | 8.3172 | 96.452 | n/a | 25 | 28.2353 | 86 | 31 | 1.0037 | 66.2745 | 97 | 7970 | 32.1569 | 107.2006 | 37.3413 | -0.125 | 20.875 | 0 | 47.6471 | 32.2656
69360 |  |  | 2500.5997 | 128.8288 | 84.9411 | 100.0295 | 29.9247 | 32.0226 | 0.04499 | 107.0971 | 11.3749 | 69.936 | 70.152 | n/a | 0.99882 | 98.9934 | 381.4203 | 306.973 | 101.1032 | 652.245 | 0.37403 | 447.1832 | 33.7354 | n/a | 72.4823 | 77.5232 | n/a | 109.0157 | 37.8452 | 8.4814 | 97.6648 | n/a | 24.5 | 28.6274 | 86 | 31 | 0.99873 | 67.451 | 96 | 8510 | 32.1569 | 108.8104 | 37.3627 | -0.125 | 20 | 0 | 48.9197 | 32.3594
69420 |  |  | 2499.7455 | 128.8833 | 85.315 | 99.9562 | 30.0815 | 32.0045 | 0.04744 | 107.0857 | 11.4452 | 69.8516 | 69.9657 | n/a | 0.99372 | 98.9962 | 381.1671 | 306.8596 | 101.3158 | 652.7416 | 0.37573 | 447.5804 | 33.7381 | n/a | 72.2444 | 77.7918 | n/a | 108.6422 | 37.8693 | 8.4711 | 97.7004 | n/a | 24.5 | 28.6274 | 87 | 31 | 1.0002 | 67.451 | 95 | 8410 | 32.1569 | 108.8104 | 37.0758 | -0.25 | 20.25 | 0 | 48.5413 | 32.4531
69480 |  |  | 2498.9519 | 127.0392 | 85.0084 | 100.0579 | 30.1685 | 32.0367 | 0.05412 | 106.9135 | 11.4337 | 69.7488 | 69.8643 | n/a | 0.99311 | 98.9945 | 381.3078 | 306.9163 | 101.3222 | 651.6946 | 0.30399 | 447.0697 | 33.2448 | n/a | 72.7537 | 77.454 | n/a | 108.9053 | 37.772 | 8.3182 | 96.4584 | n/a | 25 | 27.8431 | 87 | 31 | 0.99709 | 66.2745 | 97 | 8360 | 32.1569 | 108.1619 | 37.3291 | -0.25 | 18.8125 | 0 | 47.818 | 32.5469
69540 |  |  | 2501.9909 | 127.0892 | 84.7513 | 99.7116 | 30.1675 | 32.0112 | 0.05328 | 106.9208 | 11.3512 | 69.9078 | 70.1147 | n/a | 0.99247 | 98.9968 | 381.3359 | 307.1148 | 100.9758 | 650.904 | 0.30909 | 447.1832 | 33.2984 | n/a | 72.4756 | 77.3423 | n/a | 108.4058 | 37.8623 | 8.3595 | 96.4552 | n/a | 25 | 28.2353 | 86 | 31 | 1.0003 | 66.2745 | 98 | 8360 | 32.1569 | 107.8415 | 36.5662 | -0.1875 | 20.3125 | 0 | 48.5687 | 32.5469
69600 |  |  | 2501.1798 | 129.1621 | 85.1302 | 99.969 | 30.2051 | 32.0468 | 0.04796 | 107.138 | 11.3315 | 69.9178 | 70.1505 | n/a | 0.99682 | 98.9974 | 381.4203 | 307.0581 | 100.9951 | 653.3893 | 0.39202 | 447.0981 | 33.8305 | n/a | 72.2947 | 77.4115 | n/a | 108.2112 | 37.8833 | 8.4804 | 97.9689 | n/a | 24.5 | 29.0196 | 87 | 31 | 1.0031 | 67.451 | 96 | 8430 | 32.1569 | 108.49 | 37.5855 | -0.125 | 20.625 | 0 | 46.7071 | 32.5469
69660 |  |  | 2498.3751 | 128.7706 | 85.2286 | 99.915 | 30.1419 | 32.0517 | 0.05064 | 107.0784 | 11.247 | 69.7314 | 69.8986 | n/a | 0.99725 | 98.9991 | 381.561 | 307.3133 | 100.9887 | 652.8819 | 0.39032 | 447.1832 | 33.6902 | n/a | 72.5191 | 77.6017 | n/a | 109.1189 | 37.8763 | 8.4246 | 97.7392 | n/a | 24.5 | 28.6274 | 87 | 31 | 1.0027 | 67.451 | 95 | 8460 | 32.1569 | 109.1309 | 37.2742 | -0.1875 | 19.75 | 0 | 47.6746 | 32.5469
69720 |  |  | 2502.0481 | 126.792 | 84.9389 | 99.9947 | 30.0422 | 31.9956 | 0.05312 | 106.9469 | 11.2718 | 69.9218 | 69.7946 | n/a | 0.9889 | 98.9957 | 381.1389 | 306.6611 | 101.4018 | 651.3654 | 0.34047 | 447.0981 | 33.2213 | n/a | 72.948 | 77.3888 | n/a | 108.6974 | 38.1198 | 8.3461 | 96.6848 | n/a | 25 | 27.8431 | 86 | 31 | 1.0006 | 66.2745 | 94 | 8650 | 32.1569 | 108.49 | 38.0188 | -0.125 | 20.75 | 0 | 46.7224 | 32.3594
69780 |  |  | 2499.4675 | 126.9628 | 84.6995 | 100.0488 | 29.9676 | 32.0579 | 0.03832 | 106.9437 | 11.3938 | 69.7899 | 70.4985 | n/a | 0.99554 | 98.9911 | 380.7731 | 306.4626 | 101.1224 | 651.6245 | 0.28064 | 447.0981 | 33.2317 | n/a | 72.9681 | 76.9523 | n/a | 108.3025 | 37.9705 | 8.3606 | 96.5005 | n/a | 25 | 27.8431 | 86 | 31 | 0.99947 | 66.2745 | 94 | 8650 | 32.1569 | 108.1619 | 38.1592 | -0.0625 | 20 | 0 | 47.3419 | 32.3594
69840 |  |  | 2500.548 | 128.8791 | 85.1203 | 100.2419 | 29.9623 | 32.0215 | 0.03877 | 107.0922 | 11.4133 | 69.9331 | 70.2333 | n/a | 0.99132 | 98.9928 | 380.6606 | 306.7461 | 101.2205 | 652.7983 | 0.35554 | 447.2116 | 33.7479 | n/a | 73.0184 | 77.5458 | n/a | 109.0151 | 37.8693 | 8.5021 | 97.7489 | n/a | 24.5 | 29.0196 | 87 | 31 | 1.0009 | 67.451 | 95 | 8580 | 32.1569 | 108.8104 | 37.1582 | -0.25 | 20.1875 | 0 | 48.8403 | 32.4531
69900 |  |  | 2501.1344 | 128.6338 | 85.2161 | 99.9883 | 30.008 | 31.9721 | 0.05378 | 107.0824 | 11.4 | 69.8318 | 69.7763 | n/a | 0.99536 | 98.9928 | 381.0545 | 306.6894 | 101.1573 | 653.4865 | 0.38132 | 446.9563 | 33.6915 | n/a | 72.9681 | 77.4806 | n/a | 108.4576 | 37.748 | 8.4566 | 97.6357 | n/a | 24.5 | 28.6274 | 87 | 31 | 1.002 | 67.451 | 95 | 8480 | 32.1569 | 108.49 | 36.9354 | -0.0625 | 19.9375 | 0 | 48.6237 | 32.4531
69960 |  |  | 2499.1902 | 126.5786 | 84.6556 | 99.9407 | 30.0328 | 32.0016 | 0.05496 | 106.9143 | 11.5176 | 69.8534 | 70.5354 | n/a | 0.99568 | 98.9911 | 380.9982 | 306.6327 | 101.062 | 651.2144 | 0.34655 | 447.013 | 33.13 | n/a | 72.7605 | 77.0375 | n/a | 108.1631 | 38.0086 | 8.3337 | 96.5199 | n/a | 25 | 28.2353 | 86 | 31 | 1.001 | 66.6667 | 94 | 8580 | 32.1569 | 108.1619 | 37.4054 | -0.125 | 20.4375 | 0 | 48.0652 | 32.4531
70020 |  |  | 2500.2584 | 128.7058 | 85.0454 | 99.96 | 30.0737 | 32.02 | 0.04739 | 107.0686 | 11.4763 | 69.8469 | 70.2024 | n/a | 0.99254 | 98.9911 | 381.4485 | 307.0014 | 101.0812 | 652.3234 | 0.38084 | 446.8711 | 33.6929 | n/a | 73.1825 | 77.5497 | n/a | 109.808 | 37.9254 | 8.4897 | 97.8912 | n/a | 24.5 | 28.6274 | 86 | 31 | 1.0006 | 67.451 | 96 | 8330 | 32.1569 | 109.1309 | 38.3057 | -0.25 | 19.9375 | 0 | 48.7274 | 32.4531
70080 |  |  | 2499.7057 | 129.1963 | 85.2112 | 100.1312 | 30.0694 | 31.9773 | 0.0463 | 107.1233 | 11.3875 | 69.8362 | 69.9322 | n/a | 0.99429 | 98.9889 | 380.6887 | 306.6043 | 101.2049 | 653.8671 | 0.38594 | 446.9279 | 33.815 | n/a | 73.0888 | 77.3329 | n/a | 108.6906 | 37.8001 | 8.533 | 98.0206 | n/a | 24.5 | 28.6274 | 87 | 31 | 1.0023 | 67.451 | 99 | 8460 | 32.1569 | 107.8415 | 37.7472 | -0.0625 | 20.3125 | 0 | 46.6248 | 32.4531
70140 |  |  | 2501.2749 | 126.8482 | 84.839 | 100.0488 | 30.0263 | 32.0035 | 0.05456 | 106.9127 | 11.4116 | 69.8516 | 70.8269 | n/a | 0.99614 | 98.9911 | 381.1952 | 306.1223 | 100.9318 | 651.1497 | 0.3429 | 447.1265 | 33.22 | n/a | 72.9314 | 77.3462 | n/a | 108.2746 | 38.0226 | 8.3812 | 96.5522 | n/a | 25 | 27.8431 | 86 | 31 | 0.9994 | 66.2745 | 94 | 8330 | 32.1569 | 108.1619 | 37.2467 | -0.1875 | 20.4375 | 0 | 48.4802 | 32.4531
70200 |  |  | 2500.987 | 127.9509 | 84.8492 | 99.9214 | 29.9194 | 31.9941 | 0.04652 | 107.0343 | 11.3094 | 69.7126 | 70.3198 | n/a | 0.99807 | 98.9917 | 381.4203 | 306.9446 | 101.0427 | 651.4734 | 0.37889 | 446.8711 | 33.5181 | n/a | 72.3283 | 77.1653 | n/a | 109.8643 | 38.0396 | 8.4876 | 97.7425 | n/a | 24.5 | 27.8431 | 86 | 31 | 0.9998 | 67.451 | 99 | 8310 | 32.1569 | 109.1309 | 37.5153 | -0.1875 | 20.8125 | 0 | 48.6511 | 32.3594
70260 |  |  | 2499.2962 | 128.7685 | 85.1218 | 100.0359 | 29.8833 | 31.9982 | 0.04874 | 107.0816 | 11.3452 | 69.7995 | 70.113 | n/a | 0.99582 | 98.9883 | 380.8294 | 306.576 | 101.1096 | 653.133 | 0.38132 | 447.013 | 33.702 | n/a | 72.3786 | 77.5298 | n/a | 108.6064 | 37.9043 | 8.4473 | 97.7974 | n/a | 24.5 | 28.2353 | 87 | 31 | 0.99846 | 67.451 | 99 | 8190 | 32.1569 | 107.8415 | 37.6434 | -0.0625 | 20.6875 | 0 | 47.8424 | 32.2656
70320 |  |  | 2496.5518 | 128.7706 | 85.1722 | 100.045 | 29.8466 | 32.0263 | 0.05234 | 107.0024 | 11.3891 | 69.7887 | 69.5179 | n/a | 0.99561 | 98.9923 | 380.5762 | 306.5193 | 101.0712 | 653.2436 | 0.36503 | 447.1265 | 33.6656 | n/a | 72.5159 | 77.6376 | n/a | 109.0424 | 37.9144 | 8.3833 | 97.4805 | n/a | 25 | 27.451 | 87 | 31 | 1.0005 | 66.2745 | 98 | 8120 | 31.7647 | 108.49 | 38.8641 | -0.125 | 21.3125 | 0 | 47.3175 | 32.2656
70380 |  |  | 2499.7239 | 126.4317 | 84.7146 | 100.0964 | 29.8084 | 32.0013 | 0.05435 | 106.8931 | 11.3775 | 69.7824 | 70.2836 | n/a | 0.99 | 98.9917 | 381.0827 | 306.6043 | 101.1224 | 650.9661 | 0.33706 | 447.1549 | 33.0961 | n/a | 72.4522 | 77.1985 | n/a | 107.9546 | 37.9705 | 8.374 | 96.2903 | n/a | 25 | 28.2353 | 86 | 31 | 1.0022 | 66.6667 | 97 | 7970 | 32.1569 | 106.8802 | 36.7188 | -0.25 | 20.0625 | 0 | 48.468 | 32.2656
70440 |  |  | 2498.9152 | 129.1236 | 84.9925 | 100.2676 | 29.8841 | 31.9639 | 0.04481 | 107.0824 | 11.4373 | 69.915 | 69.8712 | n/a | 0.99579 | 98.99 | 380.8857 | 306.7745 | 101.2461 | 652.515 | 0.4088 | 446.8995 | 33.7898 | n/a | 72.6164 | 77.474 | n/a | 108.9705 | 37.6367 | 8.4917 | 97.9365 | n/a | 24.5 | 28.6274 | 86 | 31 | 1.0002 | 67.0588 | 99 | 8160 | 32.1569 | 108.1619 | 38.3545 | -0.125 | 19.8125 | 0 | 47.9065 | 32.3594
70500 |  |  | 2499.3723 | 128.8562 | 85.2008 | 99.969 | 29.9933 | 32.0502 | 0.04622 | 107.0628 | 11.5258 | 69.762 | 69.1315 | n/a | 0.99225 | 98.9911 | 380.4636 | 306.7178 | 101.138 | 652.4312 | 0.38935 | 447.2683 | 33.726 | n/a | 72.7134 | 77.6575 | n/a | 108.9716 | 37.9354 | 8.4773 | 97.8363 | n/a | 24.5 | 28.6274 | 87 | 31 | 1.001 | 67.451 | 96 | 8460 | 32.1569 | 109.1309 | 38.6902 | -0.1875 | 20.4375 | 0 | 47.1008 | 32.3594
70560 |  |  | 2500.4832 | 126.7861 | 84.8422 | 99.969 | 30.0206 | 31.981 | 0.05425 | 106.9241 | 11.4104 | 69.8678 | 70.4339 | n/a | 0.99714 | 98.9957 | 380.8294 | 306.4342 | 101.0904 | 650.9607 | 0.34314 | 447.1265 | 33.1989 | n/a | 72.747 | 77.4607 | n/a | 107.9168 | 37.8312 | 8.3224 | 96.5684 | n/a | 25 | 28.6274 | 86 | 31 | 1.0019 | 66.2745 | 98 | 8310 | 32.1569 | 107.2006 | 37.6648 | -0.1875 | 20.6875 | 0 | 46.6431 | 32.4531
70620 |  |  | 2505.2541 | 126.9352 | 84.7091 | 99.9781 | 30.0635 | 31.9992 | 0.05238 | 106.9176 | 11.4253 | 69.796 | 70.3213 | n/a | 0.99839 | 98.9962 | 381.8143 | 307.3133 | 101.0996 | 650.2377 | 0.33925 | 447.0981 | 33.3014 | n/a | 72.804 | 77.3717 | n/a | 108.6282 | 37.9455 | 8.3647 | 96.7722 | n/a | 25 | 28.6274 | 86 | 31 | 1.0007 | 66.6667 | 98 | 8330 | 32.1569 | 107.8415 | 38.0432 | -0.1875 | 20.0625 | 0 | 47.8821 | 32.4531
70680 |  |  | 2497.3064 | 128.679 | 85.2188 | 100.1183 | 30.1305 | 31.9956 | 0.04153 | 107.0743 | 11.4339 | 69.8173 | 70.1604 | n/a | 0.99586 | 98.9991 | 380.4355 | 306.6327 | 101.1444 | 652.7875 | 0.39397 | 446.9846 | 33.6518 | n/a | 73.1054 | 77.8609 | n/a | 109.2305 | 37.9945 | 8.4701 | 97.8556 | n/a | 24.5 | 28.6274 | 87 | 31 | 1.0002 | 67.451 | 96 | 8430 | 32.1569 | 109.1309 | 37.7685 | -0.1875 | 20.4375 | 0 | 48.4192 | 32.5469
70740 |  |  | 2501.5722 | 128.6448 | 85.1529 | 100.2676 | 30.1943 | 31.9999 | 0.04592 | 107.0449 | 11.2954 | 69.8201 | 69.2999 | n/a | 0.99425 | 98.9996 | 380.5762 | 306.0939 | 101.1985 | 652.2074 | 0.38108 | 446.8144 | 33.7003 | n/a | 73.0386 | 77.5232 | n/a | 109.0637 | 37.9494 | 8.4556 | 97.6842 | n/a | 24.5 | 28.6274 | 87 | 31 | 1.0007 | 67.451 | 96 | 8410 | 32.1569 | 109.1309 | 36.9568 | -0.25 | 19.4375 | 0 | 48.8586 | 32.6406
70800 |  |  | 2498.8504 | 126.6633 | 84.8351 | 99.8326 | 30.1415 | 32.0507 | 0.05147 | 106.929 | 11.347 | 69.7036 | 69.5972 | n/a | 0.989 | 98.9991 | 380.6324 | 306.5193 | 101.0015 | 651.6029 | 0.34557 | 446.8995 | 33.1451 | n/a | 72.9915 | 77.3196 | n/a | 108.5474 | 38.0988 | 8.3843 | 96.6428 | n/a | 25 | 28.6274 | 86 | 31 | 0.99886 | 66.2745 | 98 | 8380 | 32.1569 | 107.8415 | 37.9395 | -0.125 | 19.8125 | 0 | 48.0835 | 32.5469
70860 |  |  | 2501.8357 | 128.5185 | 84.7751 | 100.0836 | 30.0371 | 31.9881 | 0.04814 | 106.9992 | 11.3477 | 69.809 | 70.3958 | n/a | 0.99668 | 98.9979 | 381.5329 | 307.0297 | 101.0143 | 651.2144 | 0.37889 | 447.1549 | 33.6618 | n/a | 73.1121 | 77.2345 | n/a | 108.9227 | 37.8522 | 8.4463 | 97.5452 | n/a | 24.5 | 28.2353 | 86 | 31 | 1.0016 | 67.0588 | 99 | 8260 | 32.1569 | 108.49 | 36.9202 | -0.1875 | 19.375 | 0 | 48.5443 | 32.4531
70920 |  |  | 2499.7973 | 128.8018 | 85.1809 | 99.9947 | 30.0007 | 32.0317 | 0.04659 | 107.0596 | 11.3012 | 69.8527 | 69.1744 | n/a | 0.99675 | 98.9985 | 380.4073 | 306.4058 | 101.0684 | 652.1453 | 0.39956 | 447.1265 | 33.7175 | n/a | 73.1623 | 77.4872 | n/a | 109.2856 | 37.8071 | 8.4773 | 97.8556 | n/a | 24.5 | 28.2353 | 87 | 31 | 0.99803 | 67.451 | 95 | 8510 | 32.1569 | 109.1309 | 38.4308 | -0.1875 | 20.125 | 0 | 48.0286 | 32.4531
70980 |  |  | 2493.6793 | 128.4993 | 85.0313 | 99.9883 | 30.0059 | 32.0363 | 0.06812 | 106.9257 | 11.419 | 69.7592 | 70.5148 | n/a | 0.9924 | 99.0042 | 380.4355 | 306.1506 | 101.2525 | 652.6823 | 0.31955 | 447.0981 | 33.556 | n/a | 73.2762 | 77.6774 | n/a | 109.6119 | 37.5916 | 8.3616 | 96.8918 | n/a | 25 | 27.0588 | 87 | 31 | 1.0017 | 65.8824 | 94 | 8240 | 32.1569 | 109.4513 | 37.7228 | -0.125 | 19.4375 | 0 | 48.5962 | 32.4531
71040 |  |  | 2500.2612 | 126.9074 | 84.7832 | 99.8995 | 29.9675 | 32.0168 | 0.05948 | 106.9176 | 11.4884 | 69.9275 | 70.1818 | n/a | 0.99668 | 99.0064 | 380.6324 | 306.3491 | 101.116 | 651.1443 | 0.30812 | 447.1265 | 33.2243 | n/a | 73.4268 | 77.5364 | n/a | 108.2342 | 37.9635 | 8.3285 | 96.5749 | n/a | 25 | 27.8431 | 86 | 31 | 0.99886 | 66.2745 | 98 | 8210 | 32.1569 | 107.5211 | 38.0768 | -0.1875 | 20.3125 | 0 | 47.0245 | 32.4531
71100 |  |  | 2499.0547 | 128.8746 | 85.0245 | 100.2264 | 29.9731 | 32.0436 | 0.04918 | 107.0596 | 11.4739 | 69.8683 | 69.9957 | n/a | 0.99561 | 99.0059 | 380.6043 | 306.0655 | 101.2049 | 652.1022 | 0.36114 | 446.8711 | 33.7213 | n/a | 73.5608 | 77.4806 | n/a | 108.4566 | 38.0086 | 8.5485 | 97.6939 | n/a | 24.5 | 29.0196 | 87 | 31 | 1.0024 | 67.451 | 99 | 8360 | 32.1569 | 107.5211 | 37.0941 | -0.0625 | 20.25 | 0 | 48.3124 | 32.3594
71160 |  |  | 2499.7508 | 129.0438 | 85.1807 | 99.8171 | 30.0103 | 31.9944 | 0.05081 | 107.0922 | 11.5598 | 69.7751 | 70.5631 | n/a | 0.99325 | 99.0076 | 380.5762 | 306.179 | 101.1288 | 653.5216 | 0.3733 | 447.0414 | 33.779 | n/a | 73.313 | 77.7957 | n/a | 108.6674 | 38.0817 | 8.4762 | 97.9915 | n/a | 24.5 | 29.0196 | 87 | 31 | 1.0029 | 67.451 | 99 | 8460 | 32.1569 | 107.8415 | 37.7899 | -0.125 | 20.4375 | 0 | 46.6736 | 32.4531
71220 |  |  | 2500.7082 | 126.7545 | 84.9528 | 99.9947 | 30.0598 | 32.0632 | 0.04759 | 106.871 | 11.4688 | 69.7733 | 69.8167 | n/a | 0.99332 | 99.007 | 380.9701 | 306.3491 | 101.0684 | 650.6749 | 0.28696 | 446.8995 | 33.1936 | n/a | 72.9448 | 77.4872 | n/a | 108.1232 | 37.8071 | 8.3544 | 96.3226 | n/a | 25 | 27.8431 | 86 | 31 | 0.99867 | 66.2745 | 98 | 8190 | 32.1569 | 107.8415 | 36.6089 | -0.1875 | 20.125 | 0 | 48.175 | 32.4531
71280 |  |  | 2502.6312 | 128.7532 | 84.8743 | 100.0359 | 29.9903 | 32.0335 | 0.03865 | 107.0824 | 11.3769 | 69.8035 | 69.8909 | n/a | 0.99461 | 99.007 | 381.0827 | 306.7461 | 101.3478 | 651.7918 | 0.35943 | 446.9563 | 33.743 | n/a | 72.8242 | 77.3329 | n/a | 108.2905 | 37.9043 | 8.4576 | 97.6778 | n/a | 24.5 | 28.6274 | 86 | 31 | 1.0007 | 67.451 | 95 | 8530 | 32.1569 | 108.49 | 37.2345 | -0.125 | 20.3125 | 0 | 47.9553 | 32.3594
71340 |  |  | 2498.9636 | 129.0452 | 84.8339 | 99.9059 | 29.8876 | 31.9362 | 0.04021 | 107.0277 | 11.4153 | 69.8411 | 70.5086 | n/a | 0.99479 | 99.0053 | 380.9982 | 306.6043 | 101.0748 | 652.3585 | 0.33147 | 446.9279 | 33.7699 | n/a | 70.7111 | 77.4446 | n/a | 109.0694 | 37.7099 | 8.4845 | 97.5937 | n/a | 24.5 | 28.2353 | 86 | 31 | 0.9995 | 67.0588 | 95 | 8510 | 32.1569 | 109.1309 | 36.911 | -0.125 | 19.1875 | 0 | 48.6877 | 32.3594
71400 |  |  | 2498.3069 | 127.2167 | 85.015 | 99.9343 | 29.7433 | 31.8779 | 0.05857 | 106.8857 | 11.3593 | 69.7294 | 70.2742 | n/a | 0.99389 | 99.0115 | 381.0264 | 306.4626 | 101.0079 | 650.6532 | 0.29499 | 447.013 | 33.2827 | n/a | 69.3428 | 77.6708 | n/a | 108.546 | 37.0629 | 8.3843 | 96.3873 | n/a | 25 | 27.8431 | 87 | 31 | 0.9987 | 66.6667 | 94 | 8530 | 32.1569 | 108.1619 | 36.8469 | -0.25 | 20.25 | 0 | 48.9044 | 32.1719
71460 |  |  | 2496.2837 | 127.0646 | 85.109 | 100.1312 | 29.6342 | 31.8085 | 0.05395 | 106.9322 | 11.3689 | 69.8038 | 70.2874 | n/a | 0.99382 | 99.0098 | 380.9701 | 306.264 | 101.1573 | 650.9824 | 0.33293 | 447.013 | 33.216 | n/a | 69.3495 | 77.6774 | n/a | 108.2376 | 36.9656 | 8.4194 | 96.659 | n/a | 25 | 28.2353 | 87 | 31 | 1.0028 | 66.2745 | 94 | 8410 | 32.1569 | 108.1619 | 37.9395 | -0.1875 | 20.5 | 0 | 47.3755 | 32.1719
71520 |  |  | 2497.4891 | 129.1336 | 85.19 | 99.9883 | 29.7302 | 31.7922 | 0.04359 | 107.0514 | 11.4014 | 69.7974 | 69.8231 | n/a | 1.0028 | 99.0115 | 381.0827 | 306.3491 | 101.0143 | 652.0293 | 0.36941 | 447.0697 | 33.7731 | n/a | 68.1304 | 77.7266 | n/a | 109.675 | 36.9656 | 8.4897 | 97.9656 | n/a | 24.5 | 28.2353 | 87 | 31 | 1.0013 | 67.451 | 96 | 8550 | 32.1569 | 109.4513 | 38.446 | -0.1875 | 20 | 0 | 48.1415 | 32.2656
71580 |  |  | 2494.6696 | 129.3217 | 85.0365 | 100.0231 | 29.8873 | 31.8089 | 0.04419 | 107.0482 | 11.3568 | 69.8503 | 69.6957 | n/a | 0.98633 | 99.0115 | 380.2948 | 305.8954 | 101.1444 | 652.8847 | 0.35506 | 446.8995 | 33.7841 | n/a | 67.5809 | 77.4673 | n/a | 108.7969 | 36.8993 | 8.4938 | 97.5258 | n/a | 24.5 | 28.2353 | 87 | 31 | 1.0019 | 67.451 | 96 | 8580 | 32.1569 | 108.8104 | 37.4878 | -0.3125 | 20.5625 | 0 | 47.9858 | 32.4531
71640 |  |  | 2499.4437 | 127.0596 | 84.6525 | 100.0038 | 30.0092 | 31.8144 | 0.05142 | 106.8931 | 11.4285 | 69.8898 | 70.2358 | n/a | 0.99332 | 99.011 | 381.0827 | 306.5193 | 101.0776 | 650.4805 | 0.30958 | 447.0414 | 33.2567 | n/a | 66.1427 | 77.4966 | n/a | 108.8242 | 36.7739 | 8.3533 | 96.6072 | n/a | 25 | 28.2353 | 86 | 31 | 0.99907 | 66.2745 | 97 | 8330 | 32.1569 | 108.1619 | 38.092 | -0.1875 | 20.0625 | 0 | 47.0093 | 32.5469
71700 |  |  | 2499.3498 | 128.7455 | 84.9097 | 99.9278 | 30.1008 | 31.8692 | 0.04439 | 107.0482 | 11.5415 | 69.7773 | 70.6976 | n/a | 0.99514 | 99.0127 | 381.1671 | 306.179 | 101.0015 | 650.6424 | 0.38837 | 446.9563 | 33.6967 | n/a | 66.2947 | 77.6642 | n/a | 108.8538 | 36.795 | 8.501 | 97.9818 | n/a | 25 | 28.6274 | 87 | 31 | 0.99883 | 67.451 | 96 | 8460 | 32.1569 | 109.4513 | 37.8235 | -0.25 | 21.375 | 0 | 46.698 | 32.5469
71760 |  |  | 2499.383 | 128.9286 | 85.2068 | 99.8802 | 30.154 | 31.8485 | 0.04443 | 107.0139 | 11.4907 | 69.7719 | 70.2455 | n/a | 0.992 | 99.0127 | 381.1952 | 306.264 | 100.9538 | 651.7756 | 0.38692 | 446.9563 | 33.7451 | n/a | 65.0775 | 77.8117 | n/a | 109.1047 | 36.8471 | 8.5114 | 97.7522 | n/a | 24.5 | 29.0196 | 87 | 31 | 1.0011 | 67.451 | 99 | 8090 | 32.1569 | 108.1619 | 37.2009 | -0.375 | 19.75 | 0 | 48.8892 | 32.6406
71820 |  |  | 2500.0143 | 126.8198 | 85.0717 | 100.1183 | 30.2171 | 31.815 | 0.0559 | 106.8327 | 11.4895 | 69.7581 | 69.6544 | n/a | 0.995 | 99.0132 | 380.8857 | 306.4626 | 101.0968 | 649.531 | 0.32198 | 447.013 | 33.2015 | n/a | 65.4091 | 77.6149 | n/a | 108.8404 | 36.5861 | 8.3358 | 96.4228 | n/a | 25 | 28.2353 | 87 | 31 | 0.99776 | 66.2745 | 98 | 8410 | 32.1569 | 108.49 | 37.0575 | -0.25 | 19.625 | 0 | 48.4436 | 32.6406
71880 |  |  | 2499.9555 | 127.0957 | 84.7793 | 100.0167 | 30.1625 | 31.9455 | 0.05362 | 106.9241 | 11.4606 | 69.8303 | 69.5697 | n/a | 0.99161 | 99.0183 | 382.0112 | 306.973 | 101.0904 | 650.4104 | 0.36624 | 446.8144 | 33.273 | n/a | 64.2785 | 77.3622 | n/a | 108.1903 | 36.6835 | 8.4029 | 96.7851 | n/a | 25 | 28.2353 | 86 | 31 | 1.0008 | 66.6667 | 94 | 8380 | 32.1569 | 108.1619 | 38.2019 | -0.3125 | 20.4375 | 0 | 46.9727 | 32.6406
71940 |  |  | 2501.0973 | 129.0971 | 85.0376 | 99.8866 | 30.0644 | 31.8547 | 0.04716 | 107.0408 | 11.3494 | 69.9086 | 70.0695 | n/a | 0.99836 | 99.02 | 381.0827 | 306.4342 | 100.9126 | 651.5895 | 0.40394 | 447.3535 | 33.8124 | n/a | 63.3192 | 77.72 | n/a | 109.126 | 36.6454 | 8.5052 | 97.9883 | n/a | 24.5 | 28.2353 | 87 | 31 | 1.0036 | 67.451 | 99 | 8090 | 32.1569 | 108.49 | 38.0157 | -0.1875 | 21 | 0 | 48.0652 | 32.5469
72000 |  |  | 2498.2343 | 127.4926 | 85.1381 | 99.9883 | 30.0295 | 31.8731 | 0.05562 | 106.9086 | 11.4385 | 69.8501 | 70.0228 | n/a | 0.99736 | 99.0195 | 381.3641 | 306.3775 | 101.062 | 651.0283 | 0.36065 | 447.4102 | 33.3539 | n/a | 62.7661 | 77.7266 | n/a | 107.9963 | 36.548 | 8.375 | 96.7916 | n/a | 25 | 28.6274 | 87 | 31 | 1.0008 | 66.2745 | 98 | 8210 | 32.1569 | 107.5211 | 37.619 | -0.3125 | 20.6875 | 0 | 46.817 | 32.4531
72060 |  |  | 2499.3613 | 126.8232 | 85.1324 | 100.1659 | 29.9529 | 31.8734 | 0.05825 | 106.8425 | 11.4331 | 69.913 | 69.9415 | n/a | 0.99347 | 99.0195 | 381.1671 | 306.6327 | 101.1444 | 649.8601 | 0.3305 | 446.8428 | 33.1929 | n/a | 63.9939 | 77.9593 | n/a | 108.749 | 36.6905 | 8.3771 | 96.4293 | n/a | 25 | 27.8431 | 87 | 31 | 1.0029 | 66.6667 | 98 | 8210 | 32.1569 | 108.1619 | 36.9324 | -0.3125 | 19.5 | 0 | 48.3185 | 32.4531
72120 |  |  | 2500.7966 | 128.8311 | 85.1725 | 99.8519 | 29.9412 | 31.9178 | 0.04659 | 107.0155 | 11.3874 | 69.9045 | 70.6676 | n/a | 0.99636 | 99.0195 | 381.1952 | 306.7745 | 101.0207 | 651.2765 | 0.39324 | 447.013 | 33.7345 | n/a | 62.0087 | 77.8316 | n/a | 109.0836 | 36.6594 | 8.436 | 97.7683 | n/a | 24.5 | 28.6274 | 87 | 31 | 1.0039 | 67.451 | 95 | 8260 | 32.1569 | 108.8104 | 37.7045 | -0.1875 | 18.875 | 0 | 47.7692 | 32.4531
72180 |  |  | 2498.6964 | 129.1629 | 85.0555 | 100.2392 | 29.9568 | 31.8834 | 0.04617 | 107.0384 | 11.467 | 69.797 | 70.8558 | n/a | 0.99779 | 99.0189 | 382.0957 | 307.0014 | 100.9318 | 651.3386 | 0.40248 | 446.8428 | 33.7971 | n/a | 62.4436 | 77.7399 | n/a | 109.2363 | 36.7186 | 8.5072 | 97.9268 | n/a | 24.5 | 29.0196 | 87 | 31 | 1.0002 | 67.8431 | 99 | 8480 | 32.1569 | 108.49 | 38.031 | -0.25 | 20.125 | 0 | 48.2361 | 32.4531
72240 |  |  | 2499.8763 | 126.9235 | 84.7509 | 99.96 | 29.9685 | 31.9555 | 0.04872 | 106.8743 | 11.5166 | 69.7998 | 70.0947 | n/a | 0.99379 | 99.02 | 381.3641 | 306.576 | 100.9382 | 649.9815 | 0.33658 | 446.8428 | 33.2268 | n/a | 61.8558 | 77.4513 | n/a | 108.3593 | 36.7257 | 8.3905 | 96.6395 | n/a | 25 | 28.2353 | 87 | 31 | 1.004 | 66.2745 | 98 | 8310 | 32.1569 | 107.5211 | 37.8082 | -0.3125 | 20.625 | 0 | 47.6257 | 32.4531
72300 |  |  | 2499.1133 | 127.0776 | 84.6788 | 99.8107 | 29.9654 | 31.9645 | 0.04815 | 106.8857 | 11.5868 | 69.7733 | 70.6041 | n/a | 0.99793 | 99.0183 | 381.3922 | 306.7178 | 100.9318 | 649.7846 | 0.34533 | 446.9563 | 33.257 | n/a | 62.7288 | 77.3954 | n/a | 108.3297 | 36.7709 | 8.3719 | 96.6816 | n/a | 25 | 28.2353 | 86 | 31 | 1.0001 | 66.2745 | 98 | 8310 | 32.1569 | 107.5211 | 38.1287 | -0.25 | 20.5 | 0 | 47.3816 | 32.4531
72360 |  |  | 2498.1999 | 129.0347 | 85.2057 | 99.7502 | 30.0017 | 31.9582 | 0.04449 | 107.0343 | 11.6254 | 69.9468 | 69.4914 | n/a | 0.99375 | 99.0183 | 380.942 | 306.5193 | 100.8713 | 651.5895 | 0.41561 | 446.8711 | 33.7507 | n/a | 60.7197 | 77.825 | n/a | 109.2497 | 36.3913 | 8.4855 | 98.0238 | n/a | 24.5 | 28.6274 | 87 | 31 | 1.0072 | 67.451 | 96 | 8630 | 32.1569 | 109.1309 | 38.8489 | -0.3125 | 19.6875 | 0 | 47.4762 | 32.4531
72420 |  |  | 2499.422 | 128.8981 | 85.3251 | 100.0012 | 30.0162 | 31.9965 | 0.04703 | 107.0416 | 11.4242 | 69.9002 | 69.1148 | n/a | 0.99261 | 99.02 | 380.7731 | 306.3775 | 100.9795 | 652.3477 | 0.42072 | 446.7009 | 33.7376 | n/a | 62.3381 | 77.7399 | n/a | 109.2793 | 36.5098 | 8.5114 | 98.0918 | n/a | 24.5 | 28.2353 | 87 | 31 | 0.99983 | 67.451 | 95 | 8580 | 32.1569 | 108.8104 | 38.7512 | -0.25 | 19.75 | 0 | 47.2443 | 32.5469
72480 |  |  | 2499.753 | 126.6539 | 84.673 | 99.9755 | 30.0043 | 31.9691 | 0.05697 | 106.8425 | 11.3423 | 69.8959 | 71.1368 | n/a | 0.99539 | 99.0212 | 380.3792 | 306.264 | 101.1921 | 650.3295 | 0.32855 | 446.7009 | 33.1546 | n/a | 63.2106 | 77.4673 | n/a | 108.3604 | 36.325 | 8.3275 | 96.4132 | n/a | 25 | 27.8431 | 86 | 31 | 1.0018 | 66.2745 | 94 | 8360 | 32.1569 | 108.1619 | 37.03 | -0.3125 | 19.0625 | 0 | 47.9065 | 32.4531
72540 |  |  | 2500.8576 | 128.8873 | 84.786 | 99.9755 | 30.0074 | 32.0419 | 0.04628 | 107.0531 | 11.4039 | 69.9516 | 70.3057 | n/a | 0.99464 | 99.0195 | 381.1952 | 306.6611 | 101.0968 | 652.1102 | 0.41488 | 446.6725 | 33.7542 | n/a | 63.6684 | 77.6149 | n/a | 109.0139 | 36.325 | 8.531 | 97.9915 | n/a | 24.5 | 28.6274 | 87 | 31 | 1.0033 | 67.451 | 96 | 8650 | 32.1569 | 108.8104 | 38.7238 | -0.25 | 20.625 | 0 | 46.9269 | 32.4531
72600 |  |  | 2497.2655 | 128.9764 | 85.0161 | 99.8738 | 29.985 | 32.0736 | 0.04726 | 107.018 | 11.3518 | 69.91 | 70.3037 | n/a | 0.99436 | 99.0206 | 380.2948 | 305.9237 | 100.8521 | 652.0831 | 0.36333 | 446.8428 | 33.729 | n/a | 63.8378 | 77.8543 | n/a | 109.0289 | 36.318 | 8.4535 | 97.7036 | n/a | 24.5 | 28.2353 | 87 | 31 | 0.99934 | 67.0588 | 95 | 8750 | 32.1569 | 109.1309 | 37.0453 | -0.3125 | 19.75 | 0 | 48.3765 | 32.4531
72660 |  |  | 2500.7278 | 126.9956 | 84.9967 | 99.969 | 29.9121 | 32.0326 | 0.05479 | 106.88 | 11.3868 | 69.8477 | 70.5945 | n/a | 0.99514 | 99.02 | 380.4636 | 306.0088 | 100.9474 | 650.4751 | 0.36551 | 447.013 | 33.2561 | n/a | 63.8006 | 77.7559 | n/a | 108.7496 | 36.0567 | 8.4019 | 96.6719 | n/a | 25 | 28.2353 | 87 | 31 | 1.0011 | 66.2745 | 98 | 8210 | 32.1569 | 108.1619 | 37.7563 | -0.25 | 21.25 | 0 | 47.9218 | 32.4531
72720 |  |  | 2500.2658 | 128.6124 | 84.987 | 100.0295 | 29.9062 | 32.0251 | 0.04874 | 107.0237 | 11.4436 | 69.9031 | 70.287 | n/a | 0.996 | 99.0195 | 381.1389 | 306.179 | 101.0079 | 651.8323 | 0.43045 | 446.9563 | 33.6742 | n/a | 63.8278 | 77.474 | n/a | 109.0836 | 36.2275 | 8.5114 | 97.9042 | n/a | 24.5 | 28.6274 | 87 | 31 | 0.99898 | 67.451 | 99 | 8240 | 32.1569 | 108.1619 | 38.0279 | -0.375 | 20.4375 | 0 | 47.7692 | 32.3594
72780 |  |  | 2499.7528 | 128.9372 | 85.1258 | 100.0964 | 29.948 | 32.0414 | 0.05185 | 107.009 | 11.4558 | 69.8774 | 69.6489 | n/a | 0.99518 | 99.02 | 380.8294 | 306.264 | 100.9795 | 651.4059 | 0.43726 | 446.8428 | 33.7523 | n/a | 64.5629 | 77.6415 | n/a | 108.9169 | 36.4053 | 8.4515 | 97.8427 | n/a | 24.5 | 28.6274 | 87 | 31 | 1.0008 | 67.451 | 99 | 8140 | 32.1569 | 108.1619 | 37.619 | -0.3125 | 19.625 | 0 | 47.522 | 32.4531
72840 |  |  | 2497.2965 | 128.5449 | 85.1141 | 99.7245 | 30.0188 | 31.9848 | 0.05607 | 106.8882 | 11.5312 | 69.7475 | 69.8582 | n/a | 0.99543 | 99.0268 | 380.6324 | 306.179 | 101.0363 | 652.5959 | 0.33852 | 446.7293 | 33.6095 | n/a | 65.4463 | 77.7985 | n/a | 109.2303 | 36.1542 | 8.3461 | 96.9306 | n/a | 25 | 27.451 | 87 | 31 | 0.99995 | 65.8824 | 97 | 8120 | 32.1569 | 108.8104 | 38.0737 | -0.3125 | 19.5625 | 0 | 48.0133 | 32.5469
72900 |  |  | 2500.6081 | 126.9355 | 85.0604 | 100.1569 | 30.0513 | 31.9942 | 0.05509 | 106.871 | 11.4787 | 69.8746 | 69.7319 | n/a | 0.99157 | 99.0246 | 380.4636 | 306.264 | 101.2782 | 650.2836 | 0.36892 | 446.7293 | 33.2338 | n/a | 65.8453 | 77.704 | n/a | 108.1408 | 36.3672 | 8.3306 | 96.6331 | n/a | 25 | 28.6274 | 87 | 31 | 1.001 | 66.6667 | 94 | 8310 | 32.1569 | 108.1619 | 38.2446 | -0.25 | 20.0625 | 0 | 46.8109 | 32.5469
72960 |  |  | 2499.172 | 128.893 | 85.1932 | 99.9883 | 30.0697 | 31.8841 | 0.04596 | 107.0335 | 11.3395 | 69.9162 | 69.3312 | n/a | 0.99429 | 99.024 | 380.6606 | 305.9805 | 100.919 | 651.5786 | 0.4358 | 446.7009 | 33.7329 | n/a | 65.6424 | 77.7758 | n/a | 109.339 | 35.921 | 8.5041 | 98.0206 | n/a | 24.5 | 28.6274 | 87 | 31 | 0.99904 | 67.451 | 95 | 8460 | 32.1569 | 108.8104 | 38.7054 | -0.25 | 20.1875 | 0 | 47.876 | 32.5469
73020 |  |  | 2501.1335 | 128.8554 | 85.0659 | 100.0295 | 30.1349 | 31.9556 | 0.04421 | 107.0335 | 11.3354 | 69.9553 | 69.6831 | n/a | 0.99529 | 99.0268 | 380.4918 | 305.8954 | 101.1985 | 651.7 | 0.41658 | 446.6158 | 33.7495 | n/a | 64.932 | 77.7692 | n/a | 109.1885 | 35.9663 | 8.4907 | 97.9333 | n/a | 24.5 | 28.6274 | 87 | 31 | 0.99965 | 67.451 | 95 | 8460 | 32.1569 | 109.1309 | 37.5671 | -0.25 | 20.625 | 0 | 48.3337 | 32.6406
73080 |  |  | 2499.2117 | 127.0924 | 84.9307 | 100.1247 | 30.1662 | 31.9382 | 0.05055 | 106.898 | 11.3425 | 70.0002 | 70.3274 | n/a | 0.99511 | 99.0274 | 380.8576 | 306.4909 | 101.0079 | 650.7854 | 0.35238 | 446.8995 | 33.2602 | n/a | 65.7135 | 77.5724 | n/a | 108.0739 | 36.2275 | 8.3461 | 96.6881 | n/a | 25 | 28.2353 | 87 | 31 | 0.99886 | 66.2745 | 94 | 8410 | 32.1569 | 108.1619 | 37.6221 | -0.375 | 19.875 | 0 | 46.6614 | 32.6406
73140 |  |  | 2499.8038 | 127.0568 | 84.7075 | 99.8995 | 30.0988 | 32.0086 | 0.05085 | 106.8637 | 11.2511 | 69.8945 | 70.7221 | n/a | 0.9915 | 99.0257 | 381.1389 | 306.1506 | 101.0684 | 650.0166 | 0.32928 | 446.8144 | 33.2608 | n/a | 66.0177 | 77.684 | n/a | 108.4765 | 36.0326 | 8.3885 | 96.5425 | n/a | 25 | 28.2353 | 86 | 31 | 1.0023 | 66.2745 | 94 | 8410 | 32.1569 | 108.49 | 38.2385 | -0.25 | 19.6875 | 0 | 47.3755 | 32.6406
73200 |  |  | 2500.2045 | 128.9259 | 84.8803 | 99.9252 | 30.099 | 32.0062 | 0.04406 | 107.022 | 11.3284 | 69.9908 | 69.603 | n/a | 0.99329 | 99.0274 | 381.0827 | 306.6327 | 100.9987 | 651.1443 | 0.39689 | 446.8995 | 33.7555 | n/a | 66.0109 | 77.4646 | n/a | 108.8127 | 36.0085 | 8.5268 | 97.8848 | n/a | 24.5 | 28.6274 | 86 | 31 | 1.002 | 67.451 | 99 | 8550 | 32.1569 | 108.49 | 37.5122 | -0.3125 | 20.25 | 0 | 47.6807 | 32.5469
73260 |  |  | 2498.8388 | 128.9316 | 84.8173 | 99.7914 | 30.0644 | 31.96 | 0.04858 | 107.0367 | 11.3906 | 69.8383 | 69.8808 | n/a | 0.99522 | 99.0302 | 382.4615 | 307.5118 | 100.8649 | 652.2316 | 0.39907 | 447.1832 | 33.7385 | n/a | 64.9895 | 77.474 | n/a | 108.941 | 35.9663 | 8.4845 | 97.8945 | n/a | 24.5 | 28.6274 | 87 | 31 | 1.0004 | 67.451 | 99 | 8550 | 32.1569 | 108.49 | 37.6404 | -0.4375 | 20.5625 | 0 | 48.1598 | 32.5469
73320 |  |  | 2500.4149 | 126.8258 | 84.8551 | 100.1312 | 30.0052 | 31.93 | 0.05489 | 106.9078 | 11.4474 | 69.8796 | 69.5914 | n/a | 0.993 | 99.0268 | 382.7428 | 307.5401 | 101.062 | 650.3862 | 0.36697 | 447.0981 | 33.2084 | n/a | 64.1464 | 77.5298 | n/a | 108.4776 | 36.0255 | 8.4153 | 96.8077 | n/a | 25 | 28.2353 | 87 | 31 | 0.99944 | 66.2745 | 95 | 8410 | 32.1569 | 108.49 | 38.3301 | -0.3125 | 20.6875 | 0 | 47.0581 | 32.4531
73380 |  |  | 2499.9668 | 129.1379 | 84.9692 | 99.96 | 29.9979 | 31.9703 | 0.04549 | 107.0302 | 11.6037 | 69.847 | 70.954 | n/a | 0.99261 | 99.0274 | 380.6887 | 306.576 | 100.9382 | 651.6137 | 0.39786 | 447.1265 | 33.807 | n/a | 64.1632 | 77.5989 | n/a | 109.5654 | 35.9944 | 8.5165 | 97.9074 | n/a | 24.5 | 28.6274 | 87 | 31 | 0.99791 | 67.8431 | 99 | 8480 | 32.1569 | 109.1309 | 38.1989 | -0.3125 | 19.875 | 0 | 48.0316 | 32.4531
73440 |  |  | 2501.5874 | 129.1327 | 85.1095 | 100.0836 | 30.0135 | 31.9712 | 0.04504 | 107.0571 | 11.5157 | 69.929 | 70.584 | n/a | 0.99197 | 99.0268 | 380.351 | 306.2357 | 101.1096 | 652.3881 | 0.40467 | 447.1832 | 33.8283 | n/a | 64.5257 | 77.8742 | n/a | 109.1746 | 35.9733 | 8.5403 | 98.0432 | n/a | 24.5 | 28.2353 | 87 | 31 | 0.99947 | 67.8431 | 95 | 8630 | 32.1569 | 109.1309 | 38.0646 | -0.3125 | 20.4375 | 0 | 47.7173 | 32.5469
73500 |  |  | 2500.9665 | 127.1193 | 85.2828 | 100.0359 | 29.9846 | 31.9389 | 0.0554 | 106.9078 | 11.3898 | 69.8179 | 68.4934 | n/a | 0.99268 | 99.0257 | 380.351 | 305.9521 | 101.1573 | 650.4859 | 0.37767 | 447.1265 | 33.2989 | n/a | 64.2716 | 77.6282 | n/a | 108.4486 | 36.1823 | 8.4298 | 96.8239 | n/a | 25 | 27.8431 | 87 | 31 | 1.0016 | 66.2745 | 98 | 8260 | 32.1569 | 107.8415 | 38.2263 | -0.3125 | 21.1875 | 0 | 46.7895 | 32.4531
73560 |  |  | 2499.986 | 127.1106 | 85.0361 | 99.8802 | 29.9749 | 31.9359 | 0.05628 | 106.8816 | 11.3809 | 69.921 | 70.9043 | n/a | 0.99814 | 99.0257 | 380.8576 | 306.2073 | 101.0968 | 649.8519 | 0.34071 | 447.1549 | 33.2773 | n/a | 64.9995 | 77.9101 | n/a | 108.3092 | 35.907 | 8.3719 | 96.5716 | n/a | 25 | 27.8431 | 87 | 31 | 0.99962 | 66.2745 | 98 | 8040 | 32.1569 | 107.5211 | 38.3575 | -0.3125 | 19.8125 | 0 | 47.1069 | 32.4531
73620 |  |  | 2501.6274 | 129.0367 | 85.1 | 100.0102 | 29.9356 | 31.99 | 0.04832 | 107.0563 | 11.358 | 69.8728 | 69.5712 | n/a | 0.99215 | 99.0285 | 381.561 | 306.6894 | 101.2269 | 651.7756 | 0.41464 | 447.0981 | 33.8037 | n/a | 65.179 | 77.6509 | n/a | 109.009 | 35.8929 | 8.5114 | 98.0012 | n/a | 24.5 | 28.2353 | 87 | 31 | 1.0038 | 67.8431 | 95 | 8750 | 32.1569 | 109.1309 | 38.4125 | -0.3125 | 20.4375 | 0 | 47.2015 | 32.4531
73680 |  |  | 2500.7373 | 128.8134 | 85.0284 | 99.9819 | 29.8611 | 31.932 | 0.04933 | 107.0637 | 11.3184 | 69.7607 | 69.474 | n/a | 0.99343 | 99.0336 | 380.9138 | 306.6043 | 101.1032 | 652.013 | 0.41853 | 446.8428 | 33.7261 | n/a | 66.3893 | 77.474 | n/a | 108.819 | 36.1753 | 8.4824 | 97.985 | n/a | 24.5 | 28.6274 | 87 | 31 | 1.0024 | 67.451 | 96 | 8680 | 32.1569 | 108.8104 | 38.1714 | -0.25 | 20.4375 | 0 | 47.3053 | 32.3594
73740 |  |  | 2501.1028 | 126.7453 | 84.8378 | 99.8262 | 29.7577 | 31.8378 | 0.05308 | 106.8718 | 11.4012 | 69.7914 | 69.6668 | n/a | 0.99468 | 99.0336 | 380.745 | 306.2924 | 101.0427 | 650.3078 | 0.35408 | 446.9563 | 33.1965 | n/a | 66.1798 | 77.4607 | n/a | 108.4147 | 36.0044 | 8.4029 | 96.5652 | n/a | 25 | 27.8431 | 86 | 31 | 0.99864 | 66.6667 | 98 | 8140 | 32.1569 | 107.8415 | 38.147 | -0.25 | 20.875 | 0 | 46.991 | 32.2656
73800 |  |  | 2498.4176 | 129.0387 | 84.8675 | 99.969 | 29.7807 | 31.9818 | 0.03982 | 107.0678 | 11.367 | 69.9629 | 69.4012 | n/a | 0.99482 | 99.0325 | 381.955 | 306.8596 | 100.9951 | 651.3087 | 0.40272 | 446.9563 | 33.7609 | n/a | 65.7099 | 77.5099 | n/a | 109.459 | 35.6908 | 8.4752 | 97.8233 | n/a | 24.5 | 28.2353 | 87 | 31 | 1.0009 | 67.0588 | 99 | 8090 | 32.1569 | 108.49 | 38.0371 | -0.3125 | 20 | 0 | 48.3856 | 32.2656
73860 |  |  | 2501.351 | 129.089 | 85.1134 | 99.9626 | 29.9284 | 32.0168 | 0.04144 | 107.0922 | 11.4546 | 69.9218 | 69.6664 | n/a | 0.99925 | 99.0331 | 380.1541 | 305.8954 | 101.0363 | 652.1182 | 0.3874 | 446.7577 | 33.8111 | n/a | 64.8472 | 77.7493 | n/a | 108.7626 | 36.0497 | 8.4618 | 97.8783 | n/a | 24.5 | 28.6274 | 87 | 31 | 1.0001 | 67.451 | 99 | 8430 | 32.1569 | 108.8104 | 37.3321 | -0.3125 | 19.75 | 0 | 47.7356 | 32.3594
73920 |  |  | 2501.4984 | 126.7197 | 85.1951 | 100.2007 | 30.005 | 32.0587 | 0.04898 | 106.9339 | 11.5719 | 69.9914 | 70.5043 | n/a | 0.99379 | 99.0342 | 380.4918 | 305.4984 | 101.3222 | 650.4346 | 0.35871 | 447.0414 | 33.195 | n/a | 65.2737 | 77.8969 | n/a | 108.2619 | 35.9974 | 8.4112 | 96.5263 | n/a | 25 | 28.6274 | 87 | 31 | 1.0001 | 66.2745 | 94 | 8310 | 32.1569 | 107.8415 | 37.1948 | -0.3125 | 19.3125 | 0 | 48.8037 | 32.4531
73980 |  |  | 2500.2121 | 128.3949 | 84.908 | 100.0643 | 30.0713 | 32.0008 | 0.04266 | 107.0751 | 11.4536 | 69.8183 | 69.4964 | n/a | 0.99354 | 99.0336 | 380.5762 | 305.8954 | 101.3286 | 650.7071 | 0.38959 | 447.0697 | 33.6166 | n/a | 66.3757 | 77.6575 | n/a | 108.7493 | 36.109 | 8.4773 | 97.6325 | n/a | 24.5 | 28.6274 | 87 | 31 | 1.001 | 67.8431 | 99 | 8140 | 32.1569 | 107.8415 | 37.4634 | -0.3125 | 19.75 | 0 | 48.2239 | 32.5469
74040 |  |  | 2500.7312 | 129.1861 | 84.8839 | 100.0991 | 30.1899 | 32.0313 | 0.04504 | 107.0971 | 11.4157 | 69.9172 | 70.6044 | n/a | 0.99622 | 99.0348 | 380.4636 | 306.0372 | 101.0776 | 652.1749 | 0.41513 | 446.9279 | 33.8307 | n/a | 65.6796 | 77.5458 | n/a | 109.1407 | 35.7813 | 8.4732 | 98.0141 | n/a | 24.5 | 28.6274 | 87 | 31 | 0.99989 | 67.8431 | 96 | 8480 | 32.1569 | 109.1309 | 38.1226 | -0.3125 | 20.5 | 0 | 47.9034 | 32.6406
74100 |  |  | 2501.4074 | 126.8581 | 84.7991 | 99.915 | 30.185 | 32.0018 | 0.05692 | 106.9518 | 11.3813 | 69.816 | 70.1449 | n/a | 0.995 | 99.041 | 381.5329 | 306.6894 | 100.9887 | 650.4346 | 0.35117 | 447.013 | 33.23 | n/a | 64.6137 | 77.5033 | n/a | 107.5997 | 36.1019 | 8.4081 | 96.5231 | n/a | 25 | 29.0196 | 86 | 31 | 0.99925 | 66.2745 | 98 | 8330 | 32.1569 | 107.2006 | 37.5305 | -0.3125 | 19.875 | 0 | 47.6349 | 32.6406
74160 |  |  | 2500.5744 | 127.0825 | 84.9698 | 99.9214 | 30.1041 | 32.001 | 0.05596 | 106.9592 | 11.317 | 69.7731 | 69.5876 | n/a | 0.99315 | 99.0393 | 380.8013 | 306.4058 | 101.138 | 650.5669 | 0.35992 | 446.8995 | 33.2778 | n/a | 65.0335 | 77.7067 | n/a | 107.8907 | 36.0044 | 8.3575 | 96.6881 | n/a | 25 | 27.8431 | 87 | 31 | 1.0008 | 66.6667 | 94 | 8240 | 32.1569 | 107.8415 | 37.8906 | -0.25 | 20.125 | 0 | 46.5759 | 32.5469
74220 |  |  | 2500.5256 | 129.1737 | 85.1705 | 100.1119 | 30.0751 | 32.07 | 0.04683 | 107.0857 | 11.3922 | 69.8147 | 69.673 | n/a | 0.99354 | 99.0382 | 381.4766 | 306.3208 | 100.9951 | 651.3871 | 0.40759 | 446.7577 | 33.8247 | n/a | 65.3516 | 77.8543 | n/a | 109.172 | 36.109 | 8.5516 | 97.9559 | n/a | 24.5 | 28.6274 | 87 | 31 | 1.0004 | 67.451 | 96 | 8410 | 32.1569 | 109.1309 | 37.8143 | -0.3125 | 20.125 | 0 | 48.1812 | 32.5469
74280 |  |  | 2500.3397 | 128.8658 | 85.3102 | 100.0295 | 30.0411 | 31.9701 | 0.04922 | 107.0898 | 11.4015 | 69.8757 | 69.801 | n/a | 0.99347 | 99.0495 | 381.2796 | 306.4342 | 101.0555 | 652.1453 | 0.42023 | 446.8144 | 33.7349 | n/a | 65.1858 | 77.9659 | n/a | 109.1415 | 35.914 | 8.5258 | 98.0303 | n/a | 24.5 | 28.6274 | 87 | 31 | 0.99983 | 67.451 | 99 | 8430 | 32.1569 | 108.49 | 38.4949 | -0.4375 | 20.75 | 0 | 47.3724 | 32.5469
74340 |  |  | 2500.5258 | 126.9182 | 84.8926 | 99.9278 | 29.9738 | 31.8058 | 0.05724 | 106.9372 | 11.3563 | 69.7882 | 69.5221 | n/a | 0.99772 | 99.041 | 380.5199 | 305.5835 | 101.0968 | 650.6478 | 0.35798 | 446.8144 | 33.2236 | n/a | 65.5409 | 77.4181 | n/a | 108.4639 | 36.0637 | 8.3378 | 96.6816 | n/a | 25 | 27.8431 | 87 | 31 | 0.9994 | 66.2745 | 94 | 8190 | 32.1569 | 108.49 | 38.5132 | -0.3125 | 20.6875 | 0 | 47.2473 | 32.4531
74400 |  |  | 2501.2769 | 128.3815 | 84.9169 | 99.9022 | 29.9553 | 31.9081 | 0.04691 | 107.04 | 11.4897 | 69.9328 | 69.6266 | n/a | 0.99464 | 99.0399 | 380.6324 | 306.1223 | 101.0712 | 650.3887 | 0.39154 | 446.9279 | 33.6274 | n/a | 65.7742 | 77.6376 | n/a | 109.9124 | 35.6697 | 8.4835 | 97.7554 | n/a | 24.5 | 28.2353 | 87 | 31 | 1.0014 | 67.451 | 99 | 8460 | 32.1569 | 109.4513 | 37.6282 | -0.375 | 19.625 | 0 | 48.6481 | 32.4531
74460 |  |  | 2501.2288 | 129.1304 | 85.2862 | 99.9214 | 29.9713 | 31.9526 | 0.04859 | 107.1061 | 11.4815 | 69.8662 | 69.7668 | n/a | 0.99597 | 99.0472 | 380.548 | 306.2073 | 100.9474 | 652.2559 | 0.39543 | 446.8428 | 33.8229 | n/a | 65.0707 | 77.9527 | n/a | 108.8883 | 36.109 | 8.5351 | 97.9818 | n/a | 24.5 | 28.6274 | 87 | 31 | 1.001 | 67.451 | 99 | 8480 | 32.1569 | 108.1619 | 38.62 | -0.375 | 20.75 | 0 | 46.6461 | 32.5469
74520 |  |  | 2499.8308 | 127.215 | 84.8775 | 99.9305 | 30.0019 | 31.9369 | 0.05543 | 106.9486 | 11.4723 | 69.8741 | 69.7186 | n/a | 0.99265 | 99.0421 | 380.4073 | 305.9521 | 101.0043 | 651.0659 | 0.33925 | 446.786 | 33.3025 | n/a | 65.8114 | 77.4701 | n/a | 108.2559 | 35.8577 | 8.3761 | 96.6687 | n/a | 25 | 27.8431 | 87 | 31 | 0.99733 | 66.6667 | 98 | 8040 | 32.1569 | 107.5211 | 38.4064 | -0.3125 | 19.75 | 0 | 47.0673 | 32.5469
74580 |  |  | 2499.6371 | 126.9435 | 85.0415 | 99.9626 | 30.0012 | 32.0029 | 0.04946 | 106.8849 | 11.4343 | 69.8565 | 69.2392 | n/a | 0.99182 | 99.0455 | 380.3792 | 305.9521 | 101.0363 | 649.8815 | 0.29548 | 446.6725 | 33.2375 | n/a | 64.986 | 77.6017 | n/a | 108.6357 | 36.3109 | 8.3575 | 96.3258 | n/a | 25 | 27.451 | 87 | 31 | 1.0004 | 66.2745 | 97 | 7990 | 32.1569 | 107.8415 | 37.0331 | -0.3125 | 18.9375 | 0 | 48.5565 | 32.5469
74640 |  |  | 2498.8575 | 129.0121 | 85.2647 | 100.1814 | 30.0429 | 32.0575 | 0.04177 | 107.0669 | 11.3279 | 69.8431 | 69.8023 | n/a | 0.99647 | 99.0427 | 380.1259 | 305.6118 | 101.1124 | 652.1182 | 0.37403 | 446.8428 | 33.7637 | n/a | 65.8621 | 77.877 | n/a | 109.1625 | 36.1331 | 8.4752 | 97.7392 | n/a | 24.5 | 28.2353 | 87 | 31 | 0.998 | 67.451 | 95 | 8730 | 32.1569 | 109.1309 | 37.1979 | -0.3125 | 18.9375 | 0 | 48.468 | 32.5469
74700 |  |  | 2499.968 | 128.9789 | 84.9752 | 99.9974 | 30.0733 | 31.9707 | 0.04201 | 107.0686 | 11.2617 | 69.7227 | 69.6224 | n/a | 0.99279 | 99.0444 | 380.2666 | 305.8387 | 101.2141 | 652.558 | 0.38789 | 446.9279 | 33.7662 | n/a | 65.7031 | 77.2439 | n/a | 109.5267 | 35.8788 | 8.5465 | 97.846 | n/a | 24.5 | 27.8431 | 87 | 31 | 1.0014 | 67.451 | 95 | 8550 | 32.1569 | 109.4513 | 38.1805 | -0.25 | 19.25 | 0 | 47.4426 | 32.5469
74760 |  |  | 2499.8854 | 127.0626 | 84.7268 | 99.9846 | 30.0356 | 32.1185 | 0.05051 | 106.9102 | 11.3395 | 69.8804 | 70.4146 | n/a | 0.99443 | 99.0472 | 380.0697 | 305.4984 | 100.963 | 650.564 | 0.2945 | 446.8428 | 33.2634 | n/a | 65.4867 | 77.5259 | n/a | 108.4701 | 35.9693 | 8.3657 | 96.3711 | n/a | 25 | 27.451 | 86 | 31 | 1.0014 | 66.2745 | 97 | 8190 | 32.1569 | 107.8415 | 36.6913 | -0.3125 | 19.3125 | 0 | 48.5321 | 32.5469
74820 |  |  | 2500.3562 | 127.3705 | 85.0543 | 99.8444 | 29.9792 | 32.0227 | 0.04965 | 106.9551 | 11.2725 | 69.8406 | 70.5846 | n/a | 0.99439 | 99.0546 | 380.4073 | 305.9805 | 100.8705 | 650.4426 | 0.31542 | 446.7293 | 33.3447 | n/a | 65.4867 | 77.8732 | n/a | 108.3381 | 35.9201 | 8.4112 | 96.6169 | n/a | 25 | 27.8431 | 87 | 31 | 0.9995 | 66.6667 | 98 | 8120 | 32.1569 | 107.5211 | 38.3911 | -0.4375 | 20.25 | 0 | 46.9879 | 32.4531
74880 |  |  | 2502.2539 | 129.2805 | 85.2474 | 99.9562 | 29.9569 | 32.0064 | 0.05769 | 107.1127 | 11.2848 | 69.8409 | 70.3611 | n/a | 0.9945 | 99.0529 | 380.2948 | 306.0088 | 100.9822 | 652.5472 | 0.39348 | 446.9563 | 33.8708 | n/a | 65.8924 | 77.7918 | n/a | 109.0891 | 36.1472 | 8.5237 | 98.0077 | n/a | 24.5 | 28.6274 | 87 | 31 | 1.0029 | 67.451 | 99 | 8070 | 32.1569 | 108.49 | 38.8153 | -0.375 | 20.9375 | 0 | 46.7835 | 32.4531
74940 |  |  | 2501.2163 | 127.1253 | 85.0274 | 100.0322 | 29.8507 | 32.008 | 0.05903 | 106.9698 | 11.4197 | 70.0108 | 69.9611 | n/a | 0.99668 | 99.0551 | 380.6887 | 306.3491 | 101.0107 | 651.1711 | 0.33658 | 446.8995 | 33.2975 | n/a | 65.9938 | 77.5751 | n/a | 108.0459 | 36.2306 | 8.344 | 96.6816 | n/a | 25 | 28.2353 | 87 | 31 | 1.001 | 66.2745 | 94 | 8310 | 32.1569 | 107.8415 | 38.3148 | -0.3125 | 20.5 | 0 | 46.817 | 32.3594
75000 |  |  | 2500.6231 | 127.0937 | 84.8531 | 100.067 | 29.7627 | 31.9748 | 0.04987 | 106.9045 | 11.4085 | 69.8939 | 70.4428 | n/a | 0.9955 | 99.0529 | 380.2385 | 305.385 | 101.0932 | 650.5344 | 0.32442 | 446.786 | 33.2813 | n/a | 65.348 | 77.5619 | n/a | 109.4376 | 35.903 | 8.3657 | 96.5393 | n/a | 25 | 27.451 | 87 | 31 | 1.0027 | 66.6667 | 94 | 8330 | 32.1569 | 109.4513 | 37.6129 | -0.375 | 20.25 | 0 | 48.6145 | 32.2656
75060 |  |  | 2500.9264 | 128.625 | 84.7731 | 100.0643 | 29.8135 | 32.0232 | 0.04683 | 107.0547 | 11.4773 | 69.79 | 70.7694 | n/a | 0.99225 | 99.0551 | 379.7883 | 305.4984 | 101.138 | 652.1182 | 0.38764 | 446.8711 | 33.6864 | n/a | 66.2676 | 77.2638 | n/a | 109.2308 | 36.2135 | 8.499 | 97.7004 | n/a | 24.5 | 28.2353 | 87 | 31 | 1.0023 | 67.451 | 95 | 8430 | 32.1569 | 109.1309 | 37.3413 | -0.25 | 19.4375 | 0 | 48.6389 | 32.3594
75120 |  |  | 2501.91 | 129.1028 | 84.8376 | 100.0798 | 29.9577 | 32.0008 | 0.04737 | 107.1004 | 11.4552 | 69.9581 | 70.0311 | n/a | 0.99672 | 99.0568 | 380.4918 | 305.7536 | 101.0583 | 651.6379 | 0.41707 | 446.9563 | 33.8309 | n/a | 66.3757 | 77.4767 | n/a | 109.1767 | 36.1261 | 8.5062 | 98.0465 | n/a | 25 | 28.6274 | 87 | 31 | 1.0021 | 67.451 | 96 | 8480 | 32.1569 | 109.1309 | 37.9852 | -0.375 | 20.8125 | 0 | 47.4823 | 32.5469
75180 |  |  | 2500.675 | 126.9117 | 84.7904 | 100.0322 | 30.0351 | 31.9657 | 0.05557 | 106.9404 | 11.3049 | 69.847 | 71.1161 | n/a | 0.99143 | 99.0614 | 380.2385 | 305.5551 | 100.963 | 650.4455 | 0.3412 | 447.0697 | 33.2344 | n/a | 66.4535 | 77.5259 | n/a | 108.094 | 35.917 | 8.3802 | 96.6299 | n/a | 25 | 28.2353 | 86 | 31 | 1.0015 | 66.2745 | 97 | 8120 | 32.1569 | 107.5211 | 38.2812 | -0.375 | 20.1875 | 0 | 47.0825 | 32.5469
75240 |  |  | 2501.3635 | 128.7598 | 85.1479 | 100.0798 | 30.0817 | 31.982 | 0.04271 | 107.0792 | 11.3214 | 69.9408 | 70.1574 | n/a | 0.99597 | 99.0619 | 380.2948 | 305.5835 | 101.1536 | 650.7988 | 0.42096 | 447.013 | 33.7276 | n/a | 66.2879 | 77.8704 | n/a | 108.4848 | 36.0738 | 8.4773 | 97.7942 | n/a | 24.5 | 28.6274 | 87 | 31 | 0.99953 | 67.451 | 99 | 8550 | 32.1569 | 107.5211 | 38.3606 | -0.25 | 19.75 | 0 | 47.2839 | 32.5469
75300 |  |  | 2499.1291 | 129.2834 | 85.408 | 99.9974 | 30.1672 | 32.0007 | 0.04147 | 107.1249 | 11.3852 | 69.9596 | 69.1815 | n/a | 0.99393 | 99.0602 | 380.9701 | 305.7253 | 100.9282 | 652.3152 | 0.41756 | 446.8995 | 33.8345 | n/a | 65.145 | 78.0803 | n/a | 108.3298 | 36.2446 | 8.5237 | 98.0756 | n/a | 24.5 | 29.0196 | 87 | 31 | 0.99907 | 67.451 | 96 | 8460 | 32.1569 | 108.49 | 38.0219 | -0.4375 | 20.1875 | 0 | 46.6888 | 32.6406
75360 |  |  | 2497.885 | 126.8484 | 84.78 | 99.7529 | 30.1819 | 31.9719 | 0.04714 | 106.8833 | 11.3038 | 69.8309 | 69.6292 | n/a | 0.99132 | 99.0631 | 379.5069 | 305.6118 | 100.8741 | 649.7197 | 0.32296 | 446.8428 | 33.1807 | n/a | 65.4935 | 77.5818 | n/a | 108.6533 | 36.0808 | 8.3575 | 96.4326 | n/a | 25 | 27.8431 | 87 | 31 | 0.99995 | 66.2745 | 94 | 8240 | 32.1569 | 108.8104 | 36.9995 | -0.25 | 20.25 | 0 | 48.5718 | 32.6406
75420 |  |  | 2499.2318 | 127.068 | 84.9897 | 100.1338 | 30.1187 | 32.0611 | 0.04955 | 106.8971 | 11.3874 | 69.9082 | 69.7809 | n/a | 0.99739 | 99.0653 | 380.6043 | 306.0372 | 101.0171 | 649.806 | 0.31858 | 446.9563 | 33.2469 | n/a | 65.0435 | 77.7786 | n/a | 108.3489 | 35.9763 | 8.3513 | 96.4132 | n/a | 25 | 28.2353 | 87 | 31 | 0.99867 | 66.2745 | 94 | 8160 | 32.1569 | 108.1619 | 36.792 | -0.375 | 19.25 | 0 | 48.3734 | 32.5469
75480 |  |  | 2498.2701 | 129.1826 | 85.3107 | 99.991 | 30.0607 | 32.0132 | 0.05742 | 107.0808 | 11.47 | 69.8514 | 70.0272 | n/a | 0.99354 | 99.0682 | 380.1259 | 305.8954 | 101.0171 | 652.0723 | 0.3891 | 446.7009 | 33.8069 | n/a | 65.1958 | 77.9262 | n/a | 108.9929 | 36.2376 | 8.5775 | 97.833 | n/a | 24.5 | 28.6274 | 87 | 31 | 1.0026 | 67.451 | 99 | 8550 | 32.1569 | 108.49 | 37.0575 | -0.4375 | 20 | 0 | 48.4497 | 32.5469
75540 |  |  | 2498.7082 | 127.8492 | 85.0284 | 100.2226 | 30.0291 | 31.9713 | 0.06106 | 106.9437 | 11.4471 | 69.8906 | 69.7931 | n/a | 0.99586 | 99.067 | 380.3229 | 305.6402 | 101.0583 | 652.129 | 0.32855 | 446.8995 | 33.4472 | n/a | 65.2161 | 77.7228 | n/a | 108.1833 | 36.1261 | 8.344 | 96.7204 | n/a | 25 | 28.2353 | 87 | 31 | 1.0008 | 66.2745 | 94 | 8160 | 32.1569 | 108.1619 | 37.7167 | -0.25 | 21.3125 | 0 | 46.6248 | 32.5469
75600 |  |  | 2499.644 | 127.1512 | 84.6842 | 100.1686 | 29.9659 | 32.0415 | 0.0537 | 106.9453 | 11.5628 | 69.8377 | 70.1335 | n/a | 0.99325 | 99.0687 | 380.0697 | 305.8103 | 100.8613 | 651.0038 | 0.34752 | 447.013 | 33.2829 | n/a | 65.3277 | 77.5685 | n/a | 108.2547 | 36.0145 | 8.3585 | 96.6719 | n/a | 25 | 27.8431 | 87 | 31 | 0.99895 | 66.6667 | 98 | 8090 | 32.1569 | 107.8415 | 38.0646 | -0.3125 | 20.3125 | 0 | 47.2778 | 32.4531
75660 |  |  | 2501.4439 | 128.9746 | 84.9488 | 100.1558 | 29.9263 | 31.9767 | 0.03549 | 107.1167 | 11.4669 | 69.8446 | 69.8427 | n/a | 0.99286 | 99.0693 | 380.6324 | 306.0939 | 100.9438 | 652.4312 | 0.38935 | 446.6442 | 33.785 | n/a | 64.8337 | 77.7521 | n/a | 108.7989 | 36.0005 | 8.5217 | 97.9624 | n/a | 24.5 | 28.6274 | 87 | 31 | 0.99998 | 67.8431 | 95 | 8770 | 32.1569 | 108.8104 | 38.2507 | -0.375 | 19.75 | 0 | 47.3114 | 32.4531
75720 |  |  | 2500.0937 | 129.0598 | 85.1626 | 99.8765 | 29.9637 | 32.0254 | 0.03678 | 107.0996 | 11.3245 | 69.8496 | 69.2835 | n/a | 0.99414 | 99.0704 | 380.2385 | 305.6402 | 100.8549 | 651.9832 | 0.39786 | 446.7293 | 33.789 | n/a | 64.5762 | 77.9555 | n/a | 109.1624 | 35.903 | 8.5444 | 98.0335 | n/a | 24.5 | 28.6274 | 87 | 31 | 1.0017 | 67.451 | 96 | 8580 | 32.1569 | 108.8104 | 37.8113 | -0.3125 | 19.8125 | 0 | 48.053 | 32.4531
75780 |  |  | 2501.1436 | 127.0195 | 85.0632 | 100.1018 | 29.9679 | 32.0565 | 0.05077 | 106.9502 | 11.4038 | 69.842 | 69.7552 | n/a | 0.99218 | 99.0716 | 380.0134 | 305.6685 | 101.0804 | 651.1198 | 0.37403 | 446.8995 | 33.2582 | n/a | 65.0164 | 77.8439 | n/a | 108.0763 | 36.098 | 8.3812 | 96.7301 | n/a | 25 | 27.8431 | 87 | 31 | 0.99928 | 66.6667 | 98 | 8040 | 32.1569 | 107.5211 | 37.973 | -0.1875 | 20.6875 | 0 | 47.0459 | 32.4531
75840 |  |  | 2500.5641 | 127.0504 | 84.8188 | 100.1146 | 29.9498 | 32.0128 | 0.05325 | 106.9127 | 11.4236 | 69.917 | 69.8548 | n/a | 0.99247 | 99.0755 | 380.0415 | 305.6685 | 101.0932 | 649.2988 | 0.34728 | 446.6725 | 33.2688 | n/a | 65.0164 | 77.4142 | n/a | 108.4148 | 35.903 | 8.3657 | 96.5684 | n/a | 25 | 27.8431 | 87 | 31 | 1.0018 | 66.6667 | 98 | 8020 | 32.1569 | 107.5211 | 37.5946 | -0.375 | 20.25 | 0 | 47.8851 | 32.4531
75900 |  |  | 2499.4498 | 129.2655 | 85.0569 | 100.1018 | 29.9685 | 32.0049 | 0.04765 | 107.0857 | 11.3305 | 69.8584 | 69.6721 | n/a | 0.99518 | 99.0744 | 380.0697 | 306.0939 | 101.1757 | 652.4258 | 0.42607 | 446.7293 | 33.8281 | n/a | 65.6896 | 77.7455 | n/a | 108.5113 | 35.9935 | 8.4752 | 97.8201 | n/a | 24.5 | 28.6274 | 87 | 31 | 1.0003 | 67.451 | 99 | 8360 | 32.1569 | 107.8415 | 38.2172 | -0.25 | 20.1875 | 0 | 46.8872 | 32.4531
75960 |  |  | 2500.8309 | 129.0685 | 85.2361 | 100.0129 | 29.9302 | 31.9853 | 0.04858 | 107.1143 | 11.4202 | 69.8341 | 69.3636 | n/a | 0.99129 | 99.0761 | 379.6757 | 305.782 | 101.0868 | 653.0518 | 0.41585 | 446.7009 | 33.8013 | n/a | 65.6625 | 77.8997 | n/a | 109.1402 | 36.0528 | 8.4969 | 98.0206 | n/a | 25 | 28.6274 | 87 | 31 | 1.0034 | 67.451 | 96 | 8480 | 32.1569 | 108.8104 | 38.6597 | -0.375 | 20.125 | 0 | 47.3267 | 32.4531
76020 |  |  | 2499.9737 | 126.8987 | 85.1283 | 99.8829 | 29.8705 | 31.9541 | 0.05715 | 106.9543 | 11.4282 | 69.915 | 69.8688 | n/a | 0.99457 | 99.0755 | 379.8446 | 305.6402 | 101.0043 | 651.0281 | 0.35433 | 446.7293 | 33.2216 | n/a | 66.0174 | 77.9129 | n/a | 108.3869 | 36.1191 | 8.3823 | 96.743 | n/a | 25 | 28.6274 | 87 | 31 | 1.0017 | 66.6667 | 95 | 8360 | 32.1569 | 108.1619 | 38.4888 | -0.3125 | 20.8125 | 0 | 46.64 | 32.4531
76080 |  |  | 2499.3563 | 128.8251 | 85.1749 | 100.0541 | 29.8804 | 31.9733 | 0.0482 | 107.1029 | 11.4808 | 69.9073 | 68.8445 | n/a | 0.99729 | 99.075 | 380.1822 | 306.179 | 100.8898 | 653.1949 | 0.39786 | 446.9563 | 33.7176 | n/a | 65.6896 | 77.6471 | n/a | 109.0694 | 35.9412 | 8.5165 | 97.9268 | n/a | 24.5 | 28.6274 | 87 | 31 | 1.0001 | 67.451 | 95 | 8430 | 32.1569 | 109.1309 | 38.4949 | -0.3125 | 19.875 | 0 | 47.6318 | 32.4531
76140 |  |  | 2502.0664 | 128.7654 | 85.0769 | 100.1082 | 29.961 | 32.03 | 0.04585 | 107.0873 | 11.5792 | 69.848 | 70.7627 | n/a | 0.99843 | 99.0744 | 380.4636 | 305.8103 | 101.0391 | 653.1598 | 0.39348 | 447.0414 | 33.7452 | n/a | 64.5289 | 77.8013 | n/a | 108.5252 | 35.7914 | 8.4628 | 97.7716 | n/a | 24.5 | 28.2353 | 87 | 31 | 1.0014 | 67.451 | 96 | 8410 | 32.1569 | 108.8104 | 37.2284 | -0.375 | 21 | 0 | 47.7234 | 32.5469
76200 |  |  | 2498.1613 | 126.8237 | 85.009 | 99.9781 | 29.9916 | 32.0117 | 0.05273 | 106.9249 | 11.4537 | 69.9341 | 69.5452 | n/a | 0.99532 | 99.0761 | 379.5069 | 305.6685 | 101.0996 | 651.6676 | 0.30326 | 446.8428 | 33.1779 | n/a | 64.5357 | 77.7161 | n/a | 108.5827 | 35.8055 | 8.3513 | 96.4617 | n/a | 25 | 27.8431 | 87 | 31 | 0.99831 | 66.2745 | 97 | 8140 | 32.1569 | 107.8415 | 37.6526 | -0.375 | 19 | 0 | 47.6105 | 32.5469
76260 |  |  | 2500.3534 | 126.5256 | 84.9103 | 99.9717 | 29.9883 | 32.017 | 0.05389 | 106.8898 | 11.347 | 69.8413 | 70.1011 | n/a | 0.99118 | 99.0744 | 379.7039 | 305.5835 | 101.1408 | 650.3266 | 0.32125 | 446.8711 | 33.1391 | n/a | 63.7666 | 77.7095 | n/a | 108.8737 | 35.8507 | 8.3833 | 96.4228 | n/a | 25 | 27.8431 | 87 | 31 | 0.99876 | 66.2745 | 97 | 8120 | 32.1569 | 108.1619 | 37.3321 | -0.25 | 19.375 | 0 | 48.4894 | 32.5469
76320 |  |  | 2498.8815 | 129.0104 | 84.9548 | 99.9717 | 30.0739 | 32 | 0.04544 | 107.1184 | 11.3822 | 69.8733 | 69.3335 | n/a | 0.99243 | 99.0829 | 379.6476 | 305.6118 | 101.1408 | 652.8765 | 0.39932 | 446.9563 | 33.7652 | n/a | 63.4614 | 77.4635 | n/a | 108.4222 | 35.7984 | 8.5062 | 97.8589 | n/a | 24.5 | 29.0196 | 87 | 31 | 1.0023 | 67.8431 | 99 | 8410 | 32.1569 | 108.8104 | 37.5671 | -0.4375 | 20.5625 | 0 | 47.2473 | 32.5469
76380 |  |  | 2498.8449 | 126.9173 | 84.9249 | 99.686 | 30.1074 | 31.9337 | 0.06956 | 106.982 | 11.3289 | 69.7606 | 69.3628 | n/a | 0.99097 | 99.0835 | 380.6043 | 306.0939 | 100.6642 | 652.6066 | 0.34557 | 446.9279 | 33.2115 | n/a | 64.3934 | 77.5127 | n/a | 108.1858 | 35.8507 | 8.3802 | 96.7107 | n/a | 25 | 28.2353 | 87 | 31 | 1.0017 | 66.2745 | 94 | 8260 | 32.1569 | 107.8415 | 38.0432 | -0.3125 | 20.625 | 0 | 46.7133 | 32.6406
76440 |  |  | 2501.3999 | 127.127 | 84.8953 | 99.9846 | 30.1167 | 31.9627 | 0.05863 | 106.9486 | 11.2652 | 69.8694 | 69.7365 | n/a | 0.99325 | 99.0812 | 379.9571 | 305.6969 | 100.82 | 651.0146 | 0.31712 | 446.8428 | 33.2833 | n/a | 63.8174 | 77.5259 | n/a | 108.8665 | 35.917 | 8.3895 | 96.6234 | n/a | 25 | 27.8431 | 87 | 31 | 0.99898 | 66.6667 | 94 | 8160 | 32.1569 | 108.8104 | 38.3667 | -0.3125 | 20.1875 | 0 | 47.5189 | 32.6406
76500 |  |  | 2498.4988 | 129.0457 | 84.9404 | 99.9589 | 30.1463 | 32.0233 | 0.04702 | 107.129 | 11.3223 | 69.8278 | 69.7796 | n/a | 0.99215 | 99.0835 | 379.9853 | 305.4417 | 100.8421 | 653.4054 | 0.38862 | 447.013 | 33.7638 | n/a | 64.8369 | 77.5978 | n/a | 109.0361 | 35.8367 | 8.5093 | 98.0724 | n/a | 24.5 | 28.6274 | 87 | 31 | 1.0019 | 67.451 | 99 | 8550 | 32.1569 | 108.49 | 38.5956 | -0.375 | 20.3125 | 0 | 46.9452 | 32.6406
76560 |  |  | 2499.1113 | 129.4462 | 85.0973 | 100.2189 | 30.1206 | 32.0087 | 0.04736 | 107.129 | 11.3306 | 69.9487 | 68.9109 | n/a | 0.99772 | 99.084 | 379.8727 | 305.47 | 101.0548 | 653.6537 | 0.40564 | 446.9563 | 33.8769 | n/a | 65.8585 | 77.8174 | n/a | 108.953 | 35.6517 | 8.5093 | 98.04 | n/a | 24.5 | 29.0196 | 87 | 31 | 1.0004 | 67.451 | 99 | 8550 | 32.1569 | 108.1619 | 38.681 | -0.3125 | 20 | 0 | 47.2229 | 32.5469
76620 |  |  | 2499.625 | 126.9451 | 84.986 | 100.0477 | 30.0359 | 32.0209 | 0.04226 | 106.9339 | 11.4507 | 69.9489 | 70.3952 | n/a | 0.99254 | 99.084 | 379.9853 | 305.5551 | 101.0263 | 651.1845 | 0.30472 | 446.786 | 33.2312 | n/a | 66.3654 | 77.7388 | n/a | 108.4791 | 35.8819 | 8.3998 | 96.5813 | n/a | 25 | 27.8431 | 87 | 31 | 1.0008 | 66.2745 | 94 | 8210 | 32.1569 | 108.1619 | 37.735 | -0.3125 | 19.75 | 0 | 47.2382 | 32.5469
76680 |  |  | 2499.5401 | 129.2939 | 85.033 | 99.7363 | 30.0219 | 32.0599 | 0.03332 | 107.1616 | 11.5287 | 69.8354 | 69.5295 | n/a | 0.99568 | 99.0806 | 379.9008 | 305.6402 | 101.1913 | 653.3945 | 0.36357 | 446.7293 | 33.8509 | n/a | 66.1931 | 77.7124 | n/a | 108.1969 | 35.9061 | 8.5258 | 97.9818 | n/a | 24.5 | 28.6274 | 87 | 31 | 0.99879 | 67.451 | 96 | 8600 | 32.1569 | 108.1619 | 38.0768 | -0.375 | 20.5 | 0 | 46.6095 | 32.5469
76740 |  |  | 2499.834 | 129.1655 | 85.114 | 99.8316 | 30.0689 | 32.0137 | 0.05118 | 107.1355 | 11.3703 | 69.8791 | 70.3227 | n/a | 0.9934 | 99.0812 | 379.5069 | 305.47 | 100.9054 | 653.4458 | 0.39762 | 446.7293 | 33.8132 | n/a | 65.446 | 77.8107 | n/a | 109.3683 | 35.6447 | 8.5599 | 98.1047 | n/a | 24.5 | 28.2353 | 87 | 31 | 1.0028 | 67.451 | 100 | 8480 | 32.1569 | 109.1309 | 38.5712 | -0.3125 | 20.125 | 0 | 47.4701 | 32.5469
76800 |  |  | 2501.1288 | 126.8497 | 85.1495 | 100.1018 | 30.003 | 31.9752 | 0.05798 | 106.9494 | 11.3534 | 69.783 | 69.5989 | n/a | 0.99097 | 99.0869 | 379.732 | 305.1581 | 101.0804 | 651.1791 | 0.36673 | 446.8428 | 33.2242 | n/a | 66.156 | 77.893 | n/a | 108.6492 | 35.9412 | 8.3947 | 96.7107 | n/a | 25 | 27.8431 | 87 | 31 | 1.0005 | 66.6667 | 98 | 8040 | 32.1569 | 107.8415 | 38.3636 | -0.25 | 20.1875 | 0 | 47.229 | 32.4531
76860 |  |  | 2498.3036 | 126.9351 | 85.1332 | 100.0477 | 29.9932 | 31.9621 | 0.05395 | 106.9404 | 11.2966 | 69.953 | 69.2206 | n/a | 0.994 | 99.0886 | 379.8727 | 305.2999 | 101.1216 | 650.618 | 0.35117 | 446.9563 | 33.209 | n/a | 65.8585 | 77.6896 | n/a | 108.7066 | 35.8819 | 8.3606 | 96.7172 | n/a | 25 | 27.8431 | 87 | 31 | 0.99806 | 66.6667 | 98 | 8140 | 32.1569 | 107.8415 | 38.3423 | -0.375 | 20.125 | 0 | 47.3175 | 32.5469
76920 |  |  | 2498.2333 | 128.8799 | 85.2258 | 100.1778 | 30.0294 | 32.002 | 0.04342 | 107.0702 | 11.245 | 69.8583 | 69.6695 | n/a | 0.9965 | 99.092 | 379.2536 | 305.2432 | 101.347 | 651.9185 | 0.40929 | 446.7009 | 33.7168 | n/a | 64.2409 | 77.824 | n/a | 109.0167 | 35.9724 | 8.5103 | 97.791 | n/a | 24.5 | 28.2353 | 87 | 31 | 1.0002 | 67.451 | 99 | 8310 | 32.1569 | 108.49 | 36.9843 | -0.3125 | 20.1875 | 0 | 48.3398 | 32.5469
76980 |  |  | 2498.0944 | 127.0395 | 85.0527 | 100.1173 | 30.017 | 31.9863 | 0.05256 | 106.8767 | 11.3097 | 69.7874 | 69.1699 | n/a | 0.99493 | 99.0908 | 379.0285 | 304.5626 | 101.096 | 650.4804 | 0.29499 | 446.786 | 33.2335 | n/a | 65.7875 | 77.6632 | n/a | 109.0713 | 35.8538 | 8.3038 | 96.4196 | n/a | 25 | 27.451 | 87 | 31 | 1.0014 | 66.2745 | 97 | 8410 | 32.1569 | 108.1619 | 37.8509 | -0.3125 | 18.5625 | 0 | 48.0835 | 32.4531
77040 |  |  | 2499.7346 | 126.9039 | 84.7903 | 99.892 | 29.9213 | 32.019 | 0.05232 | 106.9069 | 11.2673 | 69.7994 | 70.5918 | n/a | 0.99029 | 99.0897 | 379.535 | 305.1297 | 101.0135 | 650.6476 | 0.30058 | 447.0697 | 33.2198 | n/a | 65.7436 | 77.6764 | n/a | 108.5684 | 35.9201 | 8.3761 | 96.3776 | n/a | 25 | 28.2353 | 86 | 31 | 0.99968 | 66.2745 | 94 | 8330 | 32.1569 | 108.49 | 37.0605 | -0.3125 | 19.5 | 0 | 48.3093 | 32.4531
77100 |  |  | 2498.3312 | 129.1879 | 84.8136 | 100.1778 | 29.866 | 32.0532 | 0.04344 | 107.1118 | 11.2977 | 69.8598 | 69.6535 | n/a | 0.99582 | 99.0908 | 379.3381 | 305.073 | 100.9659 | 652.2531 | 0.41294 | 446.8995 | 33.7987 | n/a | 65.5746 | 77.3319 | n/a | 109.0434 | 36.0247 | 8.4804 | 98.0465 | n/a | 24.5 | 28.6274 | 87 | 31 | 0.99956 | 67.451 | 95 | 8480 | 32.1569 | 108.8104 | 38.2751 | -0.25 | 20.5 | 0 | 47.3846 | 32.3594
77160 |  |  | 2502.3873 | 128.7569 | 84.8563 | 99.892 | 29.8057 | 32.0944 | 0.04702 | 107.0906 | 11.4327 | 69.7825 | 70.624 | n/a | 1.0002 | 99.0982 | 379.8446 | 305.2432 | 101.0135 | 651.8321 | 0.41926 | 446.7293 | 33.7407 | n/a | 64.1833 | 77.6272 | n/a | 108.6326 | 36.0769 | 8.4752 | 97.8136 | n/a | 24.5 | 28.6274 | 87 | 31 | 1.0017 | 67.451 | 96 | 8650 | 32.1569 | 108.8104 | 37.1491 | -0.375 | 20.8125 | 0 | 47.4945 | 32.3594
77220 |  |  | 2499.2006 | 126.9119 | 84.8304 | 99.8508 | 29.8096 | 32.0368 | 0.05615 | 106.8963 | 11.4327 | 69.7924 | 70.4494 | n/a | 0.99111 | 99.0959 | 379.0004 | 305.2148 | 101.0199 | 650.7394 | 0.29572 | 446.7577 | 33.2148 | n/a | 63.3189 | 77.6338 | n/a | 108.491 | 35.9271 | 8.3781 | 96.3743 | n/a | 25 | 28.2353 | 87 | 31 | 0.99989 | 66.2745 | 97 | 8090 | 32.1569 | 107.8415 | 36.9873 | -0.4375 | 19.6875 | 0 | 48.7366 | 32.2656
77280 |  |  | 2500.8974 | 127.2352 | 84.885 | 99.9461 | 29.8479 | 32.0025 | 0.05362 | 106.9616 | 11.3328 | 69.9261 | 70.0219 | n/a | 0.996 | 99.0954 | 379.8446 | 305.3566 | 100.9246 | 651.0577 | 0.32733 | 446.786 | 33.3221 | n/a | 65.3445 | 77.5846 | n/a | 108.3649 | 35.8226 | 8.3595 | 96.6816 | n/a | 25 | 28.2353 | 87 | 31 | 1.0027 | 66.2745 | 97 | 7940 | 32.1569 | 107.5211 | 38.3728 | -0.25 | 19.875 | 0 | 46.6949 | 32.3594
77340 |  |  | 2499.0725 | 129.2792 | 85.074 | 100.0413 | 29.9913 | 32.0548 | 0.04488 | 107.1216 | 11.3528 | 69.7587 | 70.1379 | n/a | 0.99282 | 99.0959 | 379.8446 | 305.3566 | 100.8769 | 652.6821 | 0.39689 | 447.013 | 33.8327 | n/a | 64.5898 | 77.7814 | n/a | 109.1043 | 36.0317 | 8.5103 | 98.0077 | n/a | 24.5 | 28.2353 | 87 | 31 | 0.99712 | 67.8431 | 99 | 8190 | 32.1569 | 108.49 | 38.7451 | -0.3125 | 19.6875 | 0 | 47.0489 | 32.5469
77400 |  |  | 2499.3059 | 127.0258 | 85.1256 | 100.0285 | 30.0729 | 31.9663 | 0.05565 | 106.8833 | 11.253 | 69.9577 | 70.3206 | n/a | 0.998 | 99.0959 | 379.3662 | 304.8745 | 100.9595 | 650.734 | 0.29377 | 446.7293 | 33.246 | n/a | 63.7698 | 77.8666 | n/a | 109.0904 | 36.2267 | 8.3719 | 96.3776 | n/a | 25 | 27.8431 | 87 | 31 | 1.0027 | 66.2745 | 94 | 8260 | 32.1569 | 108.8104 | 37.3627 | -0.25 | 19.8125 | 0 | 48.6511 | 32.5469
77460 |  |  | 2501.692 | 127.1185 | 85.1272 | 100.0157 | 30.1241 | 31.9141 | 0.05859 | 106.9159 | 11.2637 | 69.7665 | 69.9377 | n/a | 0.99432 | 99.0971 | 379.5069 | 305.0447 | 101.042 | 650.8392 | 0.30326 | 446.6158 | 33.3021 | n/a | 65.73 | 77.8041 | n/a | 108.8545 | 35.9513 | 8.3471 | 96.4843 | n/a | 25 | 27.8431 | 87 | 31 | 0.99986 | 66.2745 | 94 | 8290 | 32.1569 | 108.8104 | 36.9965 | -0.375 | 20.0625 | 0 | 48.4955 | 32.6406
77520 |  |  | 2501.3578 | 128.6867 | 85.1458 | 100.0157 | 30.1755 | 31.9621 | 0.04567 | 107.1739 | 11.3643 | 69.8764 | 70.3197 | n/a | 0.99382 | 99.0982 | 380.1541 | 305.5267 | 101.042 | 652.701 | 0.38983 | 446.8144 | 33.7084 | n/a | 65.8315 | 77.9025 | n/a | 107.8242 | 36.0036 | 8.5496 | 97.9721 | n/a | 24.5 | 29.4118 | 87 | 31 | 1.0008 | 67.451 | 100 | 8460 | 32.1569 | 107.5211 | 37.2681 | -0.4375 | 20.8125 | 0 | 46.6095 | 32.6406
77580 |  |  | 2499.5319 | 129.5444 | 85.2019 | 100.0157 | 30.2228 | 31.9392 | 0.0452 | 107.1559 | 11.2266 | 69.8882 | 69.8275 | n/a | 0.99386 | 99.0971 | 379.3099 | 305.073 | 100.9943 | 654.072 | 0.40078 | 446.8428 | 33.9167 | n/a | 64.8098 | 77.8041 | n/a | 108.6036 | 36.0559 | 8.5341 | 98.0918 | n/a | 24.5 | 29.0196 | 87 | 31 | 1.0039 | 67.451 | 95 | 8410 | 32.1569 | 108.8104 | 38.3057 | -0.25 | 20.6875 | 0 | 46.5942 | 32.6406
77640 |  |  | 2500.5221 | 127.0246 | 84.8434 | 99.9873 | 30.0695 | 31.9824 | 0.05414 | 106.9208 | 11.2949 | 69.8057 | 70.3638 | n/a | 0.99754 | 99.0971 | 379.3943 | 305.1581 | 101.1565 | 650.742 | 0.35481 | 446.8428 | 33.2544 | n/a | 65.1516 | 77.6272 | n/a | 108.6315 | 35.8156 | 8.3575 | 96.6428 | n/a | 25 | 27.8431 | 86 | 31 | 1.0006 | 66.2745 | 94 | 8260 | 32.1569 | 108.8104 | 37.2742 | -0.3125 | 21.0625 | 0 | 47.7356 | 32.5469
77700 |  |  | 2500.9454 | 126.9129 | 84.7348 | 99.7712 | 29.9838 | 32.03 | 0.04977 | 106.9184 | 11.4532 | 69.8295 | 69.4318 | n/a | 0.99265 | 99.0976 | 379.8164 | 305.47 | 100.9403 | 650.1701 | 0.33122 | 446.786 | 33.2369 | n/a | 65.0433 | 77.5023 | n/a | 108.6321 | 35.9443 | 8.3843 | 96.5425 | n/a | 25 | 27.8431 | 87 | 31 | 1.0016 | 66.2745 | 94 | 8190 | 32.1569 | 108.49 | 37.1582 | -0.375 | 20.5625 | 0 | 48.0377 | 32.4531
77760 |  |  | 2498.9191 | 129.1563 | 85.0671 | 100.0633 | 29.9915 | 31.963 | 0.04258 | 107.1347 | 11.4291 | 69.8748 | 69.8142 | n/a | 0.99575 | 99.1016 | 379.6194 | 305.7253 | 101.0896 | 653.2461 | 0.41999 | 446.6442 | 33.8046 | n/a | 64.6879 | 77.7057 | n/a | 108.5384 | 36.0036 | 8.5041 | 97.9689 | n/a | 24.5 | 28.6274 | 87 | 31 | 1.0004 | 67.8431 | 99 | 8290 | 32.1569 | 107.8415 | 38.4308 | -0.25 | 20.1875 | 0 | 46.579 | 32.4531
77820 |  |  | 2501.1021 | 126.9064 | 85.1766 | 99.9965 | 30.0041 | 32.0284 | 0.0524 | 106.9069 | 11.4139 | 69.8509 | 69.683 | n/a | 0.99318 | 99.1027 | 380.7169 | 306.0655 | 101.1181 | 651.1872 | 0.32612 | 446.6158 | 33.2387 | n/a | 63.9325 | 77.9318 | n/a | 108.7487 | 35.9826 | 8.3668 | 96.5263 | n/a | 25 | 27.8431 | 87 | 31 | 1.0048 | 65.8824 | 98 | 8070 | 32.1569 | 108.1619 | 38.2202 | -0.3125 | 19.125 | 0 | 47.345 | 32.5469
77880 |  |  | 2500.8956 | 126.8182 | 85.137 | 100.0093 | 29.994 | 32.064 | 0.05169 | 106.9037 | 11.3368 | 69.8438 | 69.6657 | n/a | 0.99447 | 99.1005 | 380.5199 | 305.8103 | 101.1309 | 650.0946 | 0.30666 | 446.7009 | 33.2128 | n/a | 63.8308 | 77.8467 | n/a | 108.4955 | 35.8921 | 8.3409 | 96.4228 | n/a | 25 | 27.8431 | 87 | 31 | 1.001 | 66.2745 | 98 | 8040 | 32.1569 | 107.8415 | 37.4512 | -0.375 | 19.25 | 0 | 47.76 | 32.5469
77940 |  |  | 2500.1272 | 129.0396 | 85.0663 | 99.9552 | 30.0397 | 32.0018 | 0.04233 | 107.1053 | 11.2474 | 69.6857 | 69.6089 | n/a | 0.99464 | 99.0982 | 379.929 | 305.7253 | 101.0292 | 652.396 | 0.44188 | 446.786 | 33.7842 | n/a | 65.7537 | 77.5941 | n/a | 109.2041 | 35.885 | 8.5237 | 98.0659 | n/a | 24.5 | 28.2353 | 87 | 31 | 0.9984 | 67.451 | 100 | 8360 | 32.1569 | 108.8104 | 38.3698 | -0.3125 | 20.625 | 0 | 47.0886 | 32.5469
78000 |  |  | 2499.3153 | 129.0151 | 85.0676 | 100.1649 | 30.0735 | 32.0391 | 0.0473 | 107.0776 | 11.3146 | 69.8664 | 69.4014 | n/a | 0.99732 | 99.1022 | 379.3381 | 305.1864 | 101.0484 | 652.9088 | 0.41294 | 446.5307 | 33.7668 | n/a | 64.2138 | 77.7124 | n/a | 108.9154 | 36.1674 | 8.4948 | 97.6357 | n/a | 24.5 | 28.6274 | 87 | 31 | 1.0004 | 67.451 | 99 | 8310 | 32.1569 | 108.1619 | 37.265 | -0.3125 | 19.0625 | 0 | 48.1506 | 32.5469
78060 |  |  | 2499.8668 | 126.6627 | 85.0148 | 99.7776 | 30.0274 | 32.0518 | 0.05459 | 106.9306 | 11.3665 | 69.8422 | 70.5274 | n/a | 0.99304 | 99.0971 | 379.6757 | 305.4984 | 101.042 | 651.5973 | 0.32709 | 446.7293 | 33.1584 | n/a | 64.9554 | 77.7549 | n/a | 108.4085 | 36.2649 | 8.3502 | 96.5134 | n/a | 25 | 27.8431 | 87 | 31 | 1.0013 | 66.2745 | 94 | 8430 | 32.1569 | 108.49 | 36.8225 | -0.4375 | 20 | 0 | 47.9431 | 32.5469
78120 |  |  | 2500.2652 | 129.1611 | 84.9432 | 100.0285 | 29.9449 | 32.0453 | 0.04564 | 107.1388 | 11.3249 | 69.8376 | 69.9454 | n/a | 0.99572 | 99.0993 | 379.6757 | 305.5835 | 101.1501 | 652.5741 | 0.42121 | 446.8428 | 33.8179 | n/a | 64.3019 | 77.6206 | n/a | 108.1877 | 36.0176 | 8.5196 | 97.8524 | n/a | 24.5 | 28.6274 | 87 | 31 | 0.99809 | 67.451 | 95 | 8680 | 32.1569 | 108.1619 | 37.9089 | -0.3125 | 19.9375 | 0 | 47.0886 | 32.4531
78180 |  |  | 2498.133 | 128.9259 | 84.9975 | 100.0157 | 29.9404 | 32.0392 | 0.05012 | 107.0873 | 11.4502 | 69.8306 | 69.952 | n/a | 0.99511 | 99.1044 | 379.0567 | 305.2148 | 101.1849 | 652.6416 | 0.44139 | 447.0981 | 33.7275 | n/a | 64.0817 | 77.7549 | n/a | 109.6425 | 35.9513 | 8.5145 | 98.0109 | n/a | 24.5 | 27.8431 | 87 | 31 | 0.9998 | 67.451 | 99 | 8260 | 32.1569 | 109.1309 | 38.2812 | -0.375 | 20.5625 | 0 | 47.5433 | 32.4531
78240 |  |  | 2498.4147 | 126.8239 | 84.9268 | 99.6475 | 29.8486 | 31.9763 | 0.05812 | 106.929 | 11.5076 | 69.8116 | 70.3538 | n/a | 0.99568 | 99.1039 | 379.6476 | 305.2432 | 100.9595 | 651.7484 | 0.35457 | 446.7293 | 33.1814 | n/a | 64.1799 | 77.6698 | n/a | 108.4292 | 36.0699 | 8.3368 | 96.5555 | n/a | 25 | 27.8431 | 87 | 31 | 1.0003 | 66.2745 | 97 | 8070 | 32.1569 | 107.8415 | 38.1195 | -0.375 | 20.4375 | 0 | 47.0764 | 32.3594
78300 |  |  | 2501.4341 | 127.124 | 84.8137 | 99.9617 | 29.7724 | 31.9798 | 0.05593 | 106.9527 | 11.5131 | 69.9576 | 69.5075 | n/a | 0.99418 | 99.1044 | 379.929 | 305.6969 | 100.8926 | 651.0361 | 0.33025 | 446.9279 | 33.3001 | n/a | 63.3358 | 77.5515 | n/a | 108.5273 | 36.1011 | 8.4163 | 96.4908 | n/a | 25 | 28.2353 | 87 | 31 | 1.0029 | 66.6667 | 97 | 8020 | 32.1569 | 107.5211 | 37.0453 | -0.3125 | 19.6875 | 0 | 48.4711 | 32.2656
78360 |  |  | 2496.5089 | 128.62 | 84.772 | 100.0853 | 29.8506 | 31.8966 | 0.04813 | 107.1077 | 11.5182 | 69.8875 | 69.6584 | n/a | 0.99361 | 99.1078 | 379.3943 | 305.2999 | 101.064 | 653.2218 | 0.42996 | 446.6442 | 33.6256 | n/a | 62.0627 | 77.4824 | n/a | 109.5901 | 35.7664 | 8.5103 | 97.9527 | n/a | 24.5 | 28.2353 | 87 | 31 | 1.0029 | 67.8431 | 99 | 8290 | 32.1569 | 108.8104 | 38.1012 | -0.375 | 19.625 | 0 | 47.8821 | 32.3594
78420 |  |  | 2498.1685 | 128.9208 | 84.928 | 100.2949 | 29.9641 | 31.9149 | 0.04904 | 107.0906 | 11.3809 | 69.8374 | 69.444 | n/a | 0.99325 | 99.1067 | 379.0004 | 304.9029 | 101.0832 | 652.4473 | 0.42364 | 446.6725 | 33.7266 | n/a | 62.1069 | 77.6991 | n/a | 109.1708 | 35.4738 | 8.5052 | 97.7942 | n/a | 24.5 | 28.2353 | 87 | 31 | 0.99706 | 67.451 | 99 | 8330 | 32.1569 | 108.49 | 37.0331 | -0.3125 | 20 | 0 | 48.819 | 32.5469
78480 |  |  | 2500.8792 | 126.9072 | 84.9863 | 100.0761 | 30.0587 | 32.0068 | 0.05301 | 106.9404 | 11.3245 | 69.8808 | 69.6329 | n/a | 0.99432 | 99.1061 | 379.5069 | 304.7327 | 100.9595 | 650.7474 | 0.37597 | 447.0697 | 33.2359 | n/a | 63.2272 | 77.8174 | n/a | 108.3896 | 35.9131 | 8.3812 | 96.6299 | n/a | 25 | 28.6274 | 87 | 31 | 1.0011 | 66.2745 | 94 | 8140 | 32.1569 | 108.1619 | 37.3535 | -0.3125 | 20.375 | 0 | 47.9187 | 32.5469
78540 |  |  | 2499.943 | 127.0191 | 84.9906 | 100.0505 | 30.1268 | 32.0416 | 0.05014 | 106.9486 | 11.4067 | 69.8367 | 69.9331 | n/a | 0.99525 | 99.1039 | 379.2536 | 304.7611 | 101.0292 | 650.4534 | 0.375 | 446.7577 | 33.2527 | n/a | 63.4171 | 77.6433 | n/a | 108.471 | 35.885 | 8.3595 | 96.6978 | n/a | 25 | 28.2353 | 87 | 31 | 0.99998 | 66.6667 | 94 | 8160 | 32.1569 | 108.1619 | 37.7777 | -0.4375 | 20.125 | 0 | 47.4853 | 32.5469
78600 |  |  | 2501.9416 | 128.7363 | 85.1124 | 99.99 | 30.1606 | 32.0635 | 0.0427 | 107.1216 | 11.3359 | 69.7886 | 70.8319 | n/a | 0.99407 | 99.105 | 379.5632 | 305.0447 | 101.1117 | 653.0437 | 0.42072 | 446.6725 | 33.7293 | n/a | 63.7732 | 77.5808 | n/a | 108.4582 | 35.871 | 8.5299 | 97.7877 | n/a | 24.5 | 29.0196 | 87 | 31 | 1.0015 | 67.451 | 95 | 8460 | 32.1569 | 108.49 | 37.6404 | -0.3125 | 20.375 | 0 | 47.464 | 32.6406
78660 |  |  | 2498.9952 | 128.7627 | 85.2128 | 100.0981 | 30.1512 | 32.0483 | 0.04403 | 107.0971 | 11.3408 | 69.79 | 69.7642 | n/a | 0.99518 | 99.1112 | 379.2818 | 305.1581 | 101.1245 | 652.871 | 0.43434 | 446.7009 | 33.7053 | n/a | 64.2171 | 77.7417 | n/a | 109.0638 | 35.9896 | 8.5186 | 97.8815 | n/a | 24.5 | 29.0196 | 87 | 31 | 0.99889 | 67.8431 | 96 | 8380 | 32.1569 | 108.8104 | 37.5946 | -0.375 | 20.1875 | 0 | 47.9462 | 32.6406
78720 |  |  | 2499.2656 | 126.7428 | 85.1896 | 100.1805 | 30.083 | 32.0837 | 0.0554 | 106.9127 | 11.4304 | 69.8938 | 70.4005 | n/a | 0.99539 | 99.1112 | 379.9008 | 305.385 | 101.1117 | 650.8122 | 0.32174 | 446.6158 | 33.1648 | n/a | 64.1731 | 77.9744 | n/a | 108.6735 | 36.0278 | 8.3575 | 96.4099 | n/a | 25 | 27.8431 | 87 | 31 | 1.0017 | 66.2745 | 94 | 8120 | 32.1569 | 108.49 | 36.9446 | -0.375 | 19.5625 | 0 | 48.526 | 32.5469
78780 |  |  | 2500.3566 | 127.0162 | 85.1156 | 99.9232 | 29.9915 | 31.9999 | 0.05358 | 106.9486 | 11.418 | 69.7215 | 69.9533 | n/a | 0.99393 | 99.1118 | 381.0264 | 306.5476 | 101.0448 | 651.3841 | 0.30885 | 446.7009 | 33.2568 | n/a | 64.4847 | 77.9054 | n/a | 108.4511 | 35.9022 | 8.3492 | 96.5263 | n/a | 25 | 27.8431 | 87 | 31 | 0.99916 | 66.2745 | 98 | 8310 | 32.1569 | 107.8415 | 37.8143 | -0.3125 | 19.5625 | 0 | 47.3694 | 32.4531
78840 |  |  | 2500.0065 | 129.1206 | 85.109 | 99.9772 | 30.001 | 32.0607 | 0.04504 | 107.133 | 11.5402 | 69.815 | 70.1971 | n/a | 0.99593 | 99.1152 | 379.3943 | 304.7894 | 101.1465 | 653.0491 | 0.40126 | 446.6158 | 33.8038 | n/a | 65.1516 | 77.8136 | n/a | 109.3326 | 35.9615 | 8.4886 | 98.0109 | n/a | 24.5 | 28.2353 | 87 | 31 | 1.0009 | 67.451 | 99 | 8330 | 32.1569 | 108.49 | 37.6343 | -0.375 | 20 | 0 | 47.9553 | 32.5469
78900 |  |  | 2499.5009 | 127.0147 | 84.9578 | 99.8472 | 30.0079 | 32.0237 | 0.05273 | 106.9559 | 11.4682 | 69.7723 | 70.5434 | n/a | 0.9955 | 99.1169 | 379.113 | 304.8178 | 100.9687 | 651.6917 | 0.31031 | 446.4456 | 33.2457 | n/a | 63.295 | 77.8268 | n/a | 108.5398 | 36.0278 | 8.406 | 96.5328 | n/a | 25 | 28.2353 | 87 | 31 | 0.99947 | 66.2745 | 94 | 8650 | 32.1569 | 108.1619 | 37.2833 | -0.375 | 20.1875 | 0 | 48.0408 | 32.5469
78960 |  |  | 2498.3984 | 126.8751 | 84.7792 | 100.0377 | 29.9724 | 32.0448 | 0.05733 | 106.9437 | 11.3237 | 69.8378 | 69.9876 | n/a | 0.99425 | 99.1163 | 379.4787 | 305.073 | 101.064 | 651.7133 | 0.30156 | 446.6442 | 33.1945 | n/a | 65.3546 | 77.4824 | n/a | 108.5671 | 36.0278 | 8.3668 | 96.452 | n/a | 25 | 27.451 | 86 | 31 | 0.99974 | 66.6667 | 94 | 8550 | 32.1569 | 108.49 | 36.6242 | -0.3125 | 19.625 | 0 | 48.5535 | 32.4531
79020 |  |  | 2499.4985 | 129.5054 | 84.7476 | 99.8536 | 30.0022 | 31.9992 | 0.04652 | 107.1388 | 11.3275 | 69.9523 | 70.3503 | n/a | 0.99379 | 99.1186 | 379.5632 | 305.4417 | 100.8798 | 653.6914 | 0.40443 | 446.7293 | 33.8976 | n/a | 65.3986 | 77.2429 | n/a | 109.2385 | 36.0348 | 8.5392 | 98.0109 | n/a | 24.5 | 28.6274 | 86 | 31 | 0.99947 | 67.451 | 96 | 8510 | 32.1569 | 109.1309 | 38.501 | -0.375 | 20.125 | 0 | 47.3511 | 32.5469
79080 |  |  | 2498.6506 | 128.9864 | 84.948 | 99.7583 | 30.06 | 31.9631 | 0.04797 | 107.1396 | 11.3582 | 69.9661 | 69.6294 | n/a | 0.99104 | 99.118 | 380.0415 | 305.5267 | 100.8321 | 653.8587 | 0.40053 | 446.9279 | 33.7503 | n/a | 64.9486 | 77.6367 | n/a | 109.5585 | 35.9826 | 8.5454 | 98.0141 | n/a | 24.5 | 28.2353 | 87 | 31 | 1.0003 | 67.451 | 96 | 8360 | 32.1569 | 109.7717 | 38.4064 | -0.3125 | 20.5625 | 0 | 47.4884 | 32.5469
79140 |  |  | 2500.3497 | 127.1382 | 85.0224 | 100.2061 | 30.0487 | 31.9594 | 0.05529 | 106.9388 | 11.2997 | 69.8934 | 69.3388 | n/a | 0.99454 | 99.118 | 380.1822 | 305.3566 | 101.042 | 651.538 | 0.29961 | 446.7293 | 33.2894 | n/a | 64.3222 | 77.7057 | n/a | 108.7361 | 36.0559 | 8.3905 | 96.5393 | n/a | 25 | 27.451 | 87 | 31 | 1.0024 | 66.6667 | 98 | 8160 | 32.1569 | 108.1619 | 36.6882 | -0.25 | 20.125 | 0 | 48.3185 | 32.5469
79200 |  |  | 2500.0548 | 126.9013 | 84.9664 | 100.0569 | 30.0169 | 31.99 | 0.05319 | 106.9559 | 11.3959 | 69.8996 | 69.1577 | n/a | 0.99511 | 99.1209 | 379.5069 | 305.1297 | 101.0832 | 651.5784 | 0.30958 | 446.786 | 33.2234 | n/a | 63.0508 | 77.7483 | n/a | 108.5159 | 35.9966 | 8.3771 | 96.5361 | n/a | 25 | 28.2353 | 87 | 31 | 0.99998 | 66.6667 | 94 | 8330 | 32.1569 | 108.49 | 36.8317 | -0.3125 | 20.125 | 0 | 48.2056 | 32.5469
79260 |  |  | 2500.4172 | 129.1397 | 85.0849 | 99.9745 | 30.0278 | 31.9914 | 0.04359 | 107.1461 | 11.4087 | 69.9057 | 69.9672 | n/a | 0.993 | 99.1243 | 379.6194 | 305.2148 | 100.8577 | 653.1921 | 0.40199 | 446.7577 | 33.8143 | n/a | 62.9422 | 77.8107 | n/a | 109.2163 | 36.1151 | 8.499 | 98.0918 | n/a | 24.5 | 28.2353 | 87 | 31 | 1.0005 | 67.451 | 99 | 8550 | 32.1569 | 109.4513 | 38.2385 | -0.25 | 20.875 | 0 | 47.2137 | 32.5469
79320 |  |  | 2501.5656 | 126.9384 | 85.0627 | 99.9809 | 29.9855 | 32.0117 | 0.05013 | 106.9575 | 11.4533 | 69.9202 | 69.4936 | n/a | 0.99414 | 99.1231 | 379.9008 | 305.4417 | 101.0548 | 652.1505 | 0.35384 | 447.013 | 33.2532 | n/a | 64.6338 | 77.8174 | n/a | 108.3788 | 35.9131 | 8.3895 | 96.7786 | n/a | 25 | 28.2353 | 87 | 31 | 0.99913 | 66.6667 | 94 | 8360 | 32.1569 | 108.1619 | 37.9852 | -0.3125 | 20.25 | 0 | 47.0673 | 32.4531
79380 |  |  | 2500.6498 | 127.0255 | 84.9708 | 100.1109 | 29.8522 | 32.0831 | 0.05053 | 106.9494 | 11.5956 | 69.8342 | 69.405 | n/a | 0.99661 | 99.1243 | 380.0415 | 305.6118 | 100.9943 | 651.9886 | 0.3052 | 446.7293 | 33.2638 | n/a | 64.4814 | 77.5581 | n/a | 108.0175 | 36.0036 | 8.3668 | 96.5522 | n/a | 25 | 28.2353 | 87 | 31 | 0.99846 | 66.2745 | 94 | 8410 | 32.1569 | 108.1619 | 37.8326 | -0.375 | 20.0625 | 0 | 46.7255 | 32.3594
79440 |  |  | 2498.5812 | 129.317 | 84.9931 | 99.9461 | 29.7985 | 32.029 | 0.04194 | 107.1306 | 11.502 | 69.8798 | 69.3274 | n/a | 0.99368 | 99.1226 | 379.6476 | 305.1864 | 101.0676 | 653.9505 | 0.40394 | 446.6158 | 33.8359 | n/a | 63.9461 | 77.6338 | n/a | 108.9358 | 35.8749 | 8.5392 | 98.0432 | n/a | 24.5 | 28.6274 | 87 | 31 | 1.0015 | 67.451 | 99 | 8210 | 32.1569 | 108.8104 | 38.3698 | -0.3125 | 20.5625 | 0 | 47.0978 | 32.2656
79500 |  |  | 2498.7626 | 128.8694 | 84.9702 | 100.0441 | 29.7765 | 32.0268 | 0.04483 | 107.0824 | 11.407 | 69.8831 | 69.8857 | n/a | 0.99875 | 99.1231 | 379.7601 | 305.4984 | 101.0704 | 654.1125 | 0.39664 | 446.8144 | 33.7162 | n/a | 64.7083 | 77.7351 | n/a | 108.7691 | 36.0348 | 8.4773 | 97.7231 | n/a | 24.5 | 28.2353 | 87 | 31 | 0.9991 | 67.451 | 99 | 8140 | 32.1569 | 108.1619 | 37.7014 | -0.3125 | 19.25 | 0 | 47.5494 | 32.2656
79560 |  |  | 2500.0395 | 126.7961 | 84.864 | 100.1585 | 29.8451 | 32.0441 | 0.05535 | 106.858 | 11.4404 | 69.7359 | 70.5493 | n/a | 0.99011 | 99.1254 | 380.0697 | 305.2999 | 101.1373 | 650.9714 | 0.33244 | 446.7293 | 33.1957 | n/a | 65.5914 | 77.6073 | n/a | 108.8968 | 35.7945 | 8.3668 | 96.3711 | n/a | 25 | 28.2353 | 87 | 31 | 1.0037 | 66.6667 | 98 | 8310 | 32.1569 | 108.1619 | 36.9324 | -0.4375 | 20 | 0 | 48.6603 | 32.3594
79620 |  |  | 2500.6564 | 127.382 | 84.8218 | 100.1045 | 29.9158 | 32.0375 | 0.05319 | 106.9208 | 11.4092 | 69.8989 | 70.2363 | n/a | 0.99061 | 99.1265 | 379.5069 | 305.2715 | 100.9879 | 651.6027 | 0.31299 | 446.9279 | 33.3535 | n/a | 65.3174 | 77.8467 | n/a | 108.5773 | 35.8921 | 8.3864 | 96.5522 | n/a | 25 | 28.2353 | 87 | 31 | 1.001 | 66.6667 | 98 | 8410 | 32.1569 | 107.8415 | 38.3606 | -0.3125 | 20.0625 | 0 | 47.1191 | 32.4531
79680 |  |  | 2500.9342 | 129.2543 | 85.2598 | 100.0093 | 30.0411 | 32.0395 | 0.04615 | 107.0841 | 11.3885 | 69.8975 | 70.0765 | n/a | 0.99697 | 99.1231 | 379.2818 | 305.1297 | 100.9879 | 652.9547 | 0.38716 | 446.8428 | 33.8513 | n/a | 64.9317 | 77.8959 | n/a | 109.3545 | 35.9443 | 8.5382 | 97.985 | n/a | 24.5 | 28.6274 | 87 | 31 | 1.0002 | 67.451 | 99 | 8120 | 32.1569 | 108.49 | 37.3596 | -0.375 | 20.0625 | 0 | 48.4802 | 32.5469
79740 |  |  | 2501.9777 | 127.1686 | 85.2249 | 100.0825 | 30.1048 | 32.0189 | 0.05686 | 106.9306 | 11.4159 | 69.8135 | 69.6266 | n/a | 0.99357 | 99.1254 | 379.2536 | 304.6193 | 101.0135 | 652.0021 | 0.32223 | 446.9279 | 33.319 | n/a | 65.7672 | 77.7748 | n/a | 108.0465 | 36.0247 | 8.4194 | 96.5716 | n/a | 25 | 28.2353 | 87 | 31 | 0.99706 | 66.6667 | 98 | 8430 | 32.1569 | 107.2006 | 36.8591 | -0.375 | 20.125 | 0 | 47.5891 | 32.6406
79800 |  |  | 2499.9349 | 126.7846 | 84.9945 | 99.86 | 30.1335 | 31.9947 | 0.05629 | 106.9306 | 11.3548 | 69.8003 | 69.7261 | n/a | 0.99818 | 99.1305 | 379.2818 | 304.5059 | 101.0768 | 651.546 | 0.39081 | 446.9279 | 33.1913 | n/a | 64.9418 | 77.7417 | n/a | 108.3025 | 35.9896 | 8.3781 | 96.8433 | n/a | 25 | 28.6274 | 87 | 31 | 0.99849 | 66.6667 | 98 | 8430 | 32.1569 | 107.5211 | 37.3627 | -0.375 | 20.6875 | 0 | 47.467 | 32.6406
79860 |  |  | 2500.6543 | 129.3751 | 85.0577 | 100.0917 | 30.1823 | 31.9496 | 0.04772 | 107.0922 | 11.4687 | 69.8013 | 69.9182 | n/a | 0.99407 | 99.1311 | 379.1411 | 305.1581 | 101.0704 | 652.736 | 0.40759 | 446.8428 | 33.8792 | n/a | 63.4884 | 77.6367 | n/a | 109.3624 | 35.9826 | 8.5754 | 98.0529 | n/a | 24.5 | 28.6274 | 87 | 31 | 1.0013 | 67.451 | 99 | 8210 | 32.1569 | 108.1619 | 38.7482 | -0.375 | 19.8125 | 0 | 47.1497 | 32.6406
79920 |  |  | 2498.6099 | 127.822 | 85.0031 | 99.9552 | 30.1685 | 31.9768 | 0.05829 | 106.9208 | 11.5676 | 69.8691 | 69.2556 | n/a | 0.99311 | 99.1311 | 379.2818 | 304.8178 | 100.8862 | 652.4527 | 0.33658 | 446.8428 | 33.4451 | n/a | 64.251 | 77.6433 | n/a | 109.0697 | 35.885 | 8.3936 | 96.8692 | n/a | 25 | 28.2353 | 87 | 31 | 1.002 | 66.6667 | 98 | 8190 | 32.1569 | 108.49 | 38.0829 | -0.4375 | 19.875 | 0 | 47.5006 | 32.6406
79980 |  |  | 2499.7252 | 126.9335 | 84.8751 | 99.8316 | 30.0433 | 31.9464 | 0.05374 | 106.9372 | 11.3962 | 69.8899 | 69.4907 | n/a | 0.99664 | 99.1311 | 379.6194 | 305.073 | 101.0007 | 651.3707 | 0.34071 | 446.7009 | 33.2274 | n/a | 64.5186 | 77.8107 | n/a | 108.3449 | 36.1674 | 8.3513 | 96.659 | n/a | 25 | 27.8431 | 87 | 31 | 0.99858 | 66.2745 | 98 | 8210 | 32.1569 | 107.8415 | 36.8195 | -0.3125 | 20.875 | 0 | 47.7234 | 32.4531
80040 |  |  | 2500.834 | 128.7016 | 84.96 | 99.9204 | 29.9815 | 31.9953 | 0.03045 | 107.0759 | 11.3738 | 69.8309 | 69.3335 | n/a | 0.9929 | 99.1384 | 379.3099 | 304.4775 | 100.899 | 653.1517 | 0.36333 | 446.8711 | 33.7052 | n/a | 64.4678 | 77.5581 | n/a | 109.1886 | 36.0036 | 8.4928 | 97.7619 | n/a | 24.5 | 28.6274 | 87 | 31 | 1.0002 | 67.0588 | 95 | 8210 | 32.1569 | 109.1309 | 37.265 | -0.375 | 20.1875 | 0 | 48.0988 | 32.5469
80100 |  |  | 2501.0235 | 129.082 | 85.1355 | 100.2794 | 29.995 | 32.066 | 0.0475 | 107.1053 | 11.3495 | 69.738 | 70.4452 | n/a | 0.99593 | 99.1362 | 380.0978 | 304.6476 | 101.0199 | 653.8804 | 0.38424 | 446.786 | 33.8074 | n/a | 64.4678 | 77.9782 | n/a | 109.019 | 36.0317 | 8.5268 | 98.0044 | n/a | 24.5 | 28.6274 | 87 | 31 | 0.99959 | 67.451 | 99 | 8480 | 32.1569 | 108.49 | 38.6993 | -0.375 | 19.375 | 0 | 46.6187 | 32.5469
80160 |  |  | 2499.584 | 126.9578 | 85.1431 | 100.0761 | 30.0084 | 31.9261 | 0.05595 | 106.9698 | 11.2726 | 69.8103 | 70.1221 | n/a | 0.99611 | 99.1384 | 380.0415 | 305.0447 | 100.8641 | 652.6659 | 0.32952 | 446.8711 | 33.2319 | n/a | 63.5528 | 77.9157 | n/a | 108.1153 | 36.0176 | 8.4215 | 96.743 | n/a | 25 | 28.2353 | 87 | 31 | 0.99776 | 66.2745 | 98 | 8360 | 32.1569 | 107.5211 | 37.9974 | -0.25 | 19.9375 | 0 | 46.6858 | 32.5469
80220 |  |  | 2500.0679 | 126.899 | 85.1466 | 100.0825 | 29.9764 | 31.9574 | 0.05548 | 106.9469 | 11.3302 | 69.854 | 70.1021 | n/a | 0.99654 | 99.1378 | 380.0415 | 305.1581 | 101.0612 | 651.5299 | 0.30909 | 446.8711 | 33.223 | n/a | 63.4987 | 77.8732 | n/a | 108.4911 | 36.1814 | 8.3895 | 96.6525 | n/a | 25 | 28.2353 | 87 | 31 | 1.0025 | 66.2745 | 94 | 8430 | 32.1569 | 108.49 | 37.1246 | -0.25 | 20.1875 | 0 | 47.757 | 32.4531
80280 |  |  | 2498.5784 | 129.4456 | 85.1763 | 100.2318 | 30.0277 | 31.9415 | 0.04649 | 107.12 | 11.3249 | 69.9091 | 70.5071 | n/a | 0.99557 | 99.1384 | 378.916 | 304.4208 | 101.0676 | 653.6402 | 0.40491 | 446.8711 | 33.8695 | n/a | 64.0648 | 77.8798 | n/a | 108.4219 | 36.2407 | 8.5268 | 98.0109 | n/a | 24.5 | 29.0196 | 87 | 31 | 0.99995 | 67.451 | 96 | 8460 | 32.1569 | 108.49 | 38.205 | -0.3125 | 20.25 | 0 | 46.6827 | 32.5469
80340 |  |  | 2494.5926 | 129.3963 | 85.0013 | 100.0413 | 30.079 | 31.952 | 0.04543 | 107.1216 | 11.3016 | 69.9096 | 70.0537 | n/a | 0.99115 | 99.1328 | 378.7753 | 304.3924 | 101.1629 | 654.2772 | 0.40248 | 446.786 | 33.8026 | n/a | 63.797 | 77.683 | n/a | 109.0575 | 36.0839 | 8.5351 | 97.9721 | n/a | 24.5 | 28.6274 | 87 | 31 | 1.0005 | 67.8431 | 99 | 8510 | 32.1569 | 108.8104 | 38.2721 | -0.3125 | 19.6875 | 0 | 47.1771 | 32.6406
80400 |  |  | 2498.7607 | 126.8728 | 84.8281 | 100.0413 | 30.0079 | 31.9362 | 0.05595 | 106.8653 | 11.415 | 69.8594 | 69.1958 | n/a | 0.99461 | 99.1384 | 379.4225 | 304.7044 | 101.0676 | 651.4274 | 0.29207 | 447.0697 | 33.2052 | n/a | 64.4374 | 77.6338 | n/a | 108.7565 | 36.0317 | 8.3688 | 96.2611 | n/a | 25 | 27.451 | 87 | 31 | 0.99974 | 66.2745 | 97 | 7990 | 32.1569 | 108.1619 | 37.0087 | -0.375 | 18.8125 | 0 | 48.7915 | 32.5469
80460 |  |  | 2500.7272 | 128.7546 | 84.8209 | 100.0477 | 29.9415 | 32.0024 | 0.04488 | 107.0873 | 11.4548 | 69.8912 | 69.7575 | n/a | 0.99472 | 99.1367 | 379.3943 | 304.8462 | 100.8833 | 654.018 | 0.40783 | 447.0414 | 33.7071 | n/a | 65.2498 | 77.4436 | n/a | 109.3123 | 36.1955 | 8.5423 | 97.9365 | n/a | 24.5 | 28.2353 | 86 | 31 | 0.99672 | 67.451 | 96 | 8750 | 32.1569 | 109.4513 | 37.7655 | -0.3125 | 20.625 | 0 | 47.467 | 32.4531
80520 |  |  | 2500.5239 | 128.442 | 85.1103 | 99.9461 | 29.8805 | 31.9856 | 0.05181 | 107.0808 | 11.3767 | 69.9295 | 69.6928 | n/a | 0.99636 | 99.1384 | 379.5913 | 305.1014 | 101.1152 | 654.9034 | 0.41634 | 446.9563 | 33.6331 | n/a | 63.9224 | 77.8306 | n/a | 109.1468 | 36.1362 | 8.5093 | 97.9171 | n/a | 24.5 | 28.2353 | 87 | 31 | 0.99977 | 67.451 | 96 | 8600 | 32.1569 | 109.1309 | 38.5773 | -0.375 | 20.1875 | 0 | 46.6461 | 32.3594
80580 |  |  | 2500.3812 | 128.3153 | 85.2395 | 100.2318 | 29.8407 | 31.9362 | 0.05153 | 107.0939 | 11.3631 | 69.7661 | 69.3483 | n/a | 0.9935 | 99.1384 | 378.916 | 304.0521 | 101.2581 | 655.5971 | 0.40832 | 446.6158 | 33.598 | n/a | 64.8437 | 77.9782 | n/a | 108.5335 | 35.9271 | 8.4948 | 97.8556 | n/a | 24.5 | 29.0196 | 87 | 31 | 0.99699 | 67.451 | 99 | 8140 | 32.1569 | 107.8415 | 37.5763 | -0.375 | 19.9375 | 0 | 47.2382 | 32.3594
80640 |  |  | 2501.2244 | 128.7242 | 84.888 | 99.9333 | 29.8242 | 31.854 | 0.04919 | 107.0351 | 11.2323 | 69.8268 | 70.2851 | n/a | 0.98936 | 99.1424 | 379.0567 | 304.4491 | 101.1024 | 655.5053 | 0.40783 | 446.7293 | 33.7164 | n/a | 64.6778 | 77.4237 | n/a | 109.0113 | 36.0176 | 8.5083 | 97.9753 | n/a | 24.5 | 28.6274 | 87 | 31 | 1.0006 | 67.451 | 99 | 8190 | 32.1569 | 108.1619 | 38.5925 | -0.25 | 20.25 | 0 | 46.8475 | 32.3594
80700 |  |  | 2500.078 | 126.2679 | 84.7703 | 99.9333 | 29.8666 | 31.9762 | 0.05679 | 106.8074 | 11.2509 | 69.9689 | 69.5657 | n/a | 0.99225 | 99.1367 | 379.1974 | 304.4775 | 100.9595 | 652.5903 | 0.30836 | 446.7293 | 33.0579 | n/a | 65.1347 | 77.5221 | n/a | 108.7408 | 36.2789 | 8.3017 | 96.3679 | n/a | 25 | 27.8431 | 87 | 31 | 1.0017 | 66.6667 | 97 | 8360 | 32.1569 | 108.1619 | 37.5458 | -0.375 | 18.5625 | 0 | 48.1628 | 32.3594
80760 |  |  | 2501.8943 | 128.562 | 85.274 | 100.0697 | 29.996 | 31.9433 | 0.04694 | 107.0531 | 11.3375 | 69.9323 | 69.8704 | n/a | 0.99439 | 99.1378 | 379.9571 | 305.1014 | 101.0007 | 654.4985 | 0.43482 | 446.8428 | 33.6829 | n/a | 65.8011 | 78.1059 | n/a | 108.4493 | 36.2719 | 8.4742 | 98.0788 | n/a | 24.5 | 28.2353 | 87 | 31 | 1.0001 | 67.451 | 99 | 8190 | 32.1569 | 107.8415 | 37.5031 | -0.3125 | 20.875 | 0 | 46.7529 | 32.4531
80820 |  |  | 2503.9397 | 128.4695 | 85.0911 | 100.0221 | 30.1149 | 31.9808 | 0.04352 | 107.0367 | 11.2778 | 69.7517 | 69.829 | n/a | 0.99475 | 99.1378 | 379.732 | 304.5342 | 100.9531 | 655.176 | 0.473 | 446.8428 | 33.6862 | n/a | 64.0613 | 77.7124 | n/a | 108.7977 | 36.3764 | 8.5021 | 98.1662 | n/a | 24.5 | 28.6274 | 87 | 31 | 1.0033 | 67.451 | 99 | 8190 | 32.1569 | 107.8415 | 38.5132 | -0.25 | 21.0625 | 0 | 46.6858 | 32.6406
80880 |  |  | 2500.6503 | 128.3498 | 84.8854 | 99.8728 | 30.2093 | 32.0469 | 0.04535 | 107.0049 | 11.4115 | 69.922 | 69.9723 | n/a | 0.99829 | 99.1373 | 379.732 | 304.6476 | 100.8513 | 654.4256 | 0.44601 | 446.8428 | 33.6106 | n/a | 64.847 | 77.312 | n/a | 108.8669 | 36.2126 | 8.501 | 97.9462 | n/a | 24.5 | 28.6274 | 87 | 31 | 1.0002 | 67.451 | 99 | 8190 | 32.1569 | 108.1619 | 38.0279 | -0.375 | 19.9375 | 0 | 47.1344 | 32.6406
80940 |  |  | 2498.158 | 126.8599 | 84.6922 | 99.8948 | 30.1926 | 32.0131 | 0.05469 | 106.831 | 11.5253 | 69.8391 | 70.5397 | n/a | 0.99222 | 99.1463 | 379.3943 | 304.6476 | 100.9687 | 653.3999 | 0.32198 | 447.3251 | 33.2003 | n/a | 64.8809 | 77.4824 | n/a | 108.6668 | 35.9755 | 8.3234 | 96.452 | n/a | 25 | 28.2353 | 86 | 31 | 0.99818 | 66.2745 | 94 | 8260 | 32.1569 | 108.49 | 37.4908 | -0.375 | 18.5625 | 0 | 48.1323 | 32.6406
81000 |  |  | 2501.7029 | 127.373 | 84.948 | 99.9049 | 30.077 | 32.0157 | 0.04608 | 107.009 | 11.5326 | 69.9179 | 69.5946 | n/a | 0.99136 | 99.1469 | 380.0134 | 304.9596 | 100.8357 | 652.8521 | 0.43507 | 447.0981 | 33.373 | n/a | 64.7523 | 77.7388 | n/a | 109.1553 | 36.091 | 8.4979 | 97.7522 | n/a | 24.5 | 28.6274 | 87 | 31 | 0.9995 | 67.8431 | 99 | 8330 | 32.1569 | 108.1619 | 37.6129 | -0.3125 | 18.375 | 0 | 48.6847 | 32.5469
81060 |  |  | 2499.7501 | 128.7593 | 85.3475 | 100.1237 | 30.1196 | 32.0398 | 0.04613 | 107.0612 | 11.4703 | 69.9311 | 69.9001 | n/a | 0.99518 | 99.1475 | 378.9441 | 304.3924 | 101.1024 | 655.0302 | 0.42704 | 446.9563 | 33.693 | n/a | 66.8214 | 77.8666 | n/a | 108.3613 | 36.8533 | 8.4515 | 98.04 | n/a | 24.5 | 29.4118 | 87 | 31 | 1.0019 | 67.451 | 96 | 8290 | 32.1569 | 108.1619 | 38.1226 | -0.375 | 20 | 0 | 46.3409 | 32.5469
81120 |  |  | 2498.196 | 128.4756 | 85.1935 | 99.9397 | 30.1287 | 32.0919 | 0.04743 | 106.9829 | 11.4011 | 69.8761 | 69.6062 | n/a | 0.99111 | 99.1497 | 378.7753 | 304.0521 | 101.0135 | 654.8575 | 0.42242 | 446.8144 | 33.6106 | n/a | 68.0223 | 77.6272 | n/a | 109.2417 | 37.2256 | 8.5062 | 97.7263 | n/a | 24.5 | 28.6274 | 87 | 31 | 1.0012 | 67.451 | 95 | 8380 | 32.1569 | 109.1309 | 37.0026 | -0.3125 | 19.5 | 0 | 48.8373 | 32.5469
81180 |  |  | 2500.4103 | 128.6536 | 84.9293 | 99.9461 | 30.076 | 32.1106 | 0.048 | 107.0547 | 11.3343 | 69.8171 | 70.3216 | n/a | 0.99561 | 99.1458 | 378.916 | 304.1089 | 100.8293 | 655.5971 | 0.43507 | 446.8144 | 33.687 | n/a | 68.7938 | 77.437 | n/a | 108.3596 | 37.1804 | 8.4845 | 97.9559 | n/a | 24.5 | 29.0196 | 87 | 31 | 0.99895 | 67.8431 | 96 | 8240 | 32.1569 | 108.1619 | 38.0524 | -0.25 | 20.0625 | 0 | 46.6431 | 32.5469
81240 |  |  | 2501.4756 | 126.3097 | 84.8973 | 99.9653 | 29.9975 | 32.1244 | 0.06278 | 106.8751 | 11.4225 | 69.9386 | 70.271 | n/a | 0.99789 | 99.1452 | 379.5069 | 304.5626 | 101.1821 | 652.9358 | 0.35019 | 446.9563 | 33.0873 | n/a | 68.4537 | 77.4076 | n/a | 108.2196 | 37.4623 | 8.3823 | 96.6072 | n/a | 25 | 28.2353 | 86 | 31 | 0.99767 | 66.2745 | 98 | 8190 | 32.1569 | 107.5211 | 38.0402 | -0.1875 | 19.875 | 0 | 46.7316 | 32.4531
81300 |  |  | 2502.5257 | 128.1726 | 84.9007 | 99.9589 | 30.0236 | 32.1489 | 0.04178 | 107.0131 | 11.4107 | 69.9644 | 70.0543 | n/a | 0.99547 | 99.1458 | 379.2818 | 304.5909 | 101.1757 | 653.6645 | 0.43093 | 446.786 | 33.5894 | n/a | 69.5646 | 77.1549 | n/a | 108.6802 | 37.5074 | 8.4484 | 97.8783 | n/a | 24.5 | 28.2353 | 86 | 31 | 0.99883 | 67.451 | 96 | 8550 | 32.1569 | 108.8104 | 36.9537 | -0.25 | 20.8125 | 0 | 47.3511 | 32.4531
81360 |  |  | 2498.9643 | 128.5153 | 84.8728 | 100.0541 | 30.011 | 32.1273 | 0.0448 | 106.9943 | 11.3635 | 69.7522 | 69.9513 | n/a | 0.997 | 99.1463 | 379.0004 | 304.3641 | 101.3186 | 654.3285 | 0.41853 | 446.786 | 33.6313 | n/a | 69.4334 | 77.2533 | n/a | 108.7087 | 37.5074 | 8.4349 | 97.6648 | n/a | 24.5 | 28.2353 | 86 | 31 | 0.99867 | 67.451 | 95 | 8550 | 32.1569 | 108.8104 | 37.0087 | -0.1875 | 18.9375 | 0 | 48.172 | 32.4531
81420 |  |  | 2500.0719 | 128.4442 | 84.9262 | 100.0541 | 30.0657 | 32.0882 | 0.0471 | 107.0122 | 11.466 | 69.8726 | 69.427 | n/a | 0.99432 | 99.1458 | 378.4939 | 304.1656 | 101.0804 | 654.3473 | 0.43288 | 446.7293 | 33.6276 | n/a | 69.2045 | 77.3025 | n/a | 109.0984 | 37.8723 | 8.5062 | 97.8201 | n/a | 24.5 | 28.2353 | 86 | 31 | 1.0005 | 67.0588 | 96 | 8580 | 32.1569 | 109.1309 | 36.7554 | -0.25 | 19.75 | 0 | 48.5382 | 32.4531
81480 |  |  | 2501.1804 | 128.5006 | 84.9946 | 100.0065 | 30.0474 | 32.1026 | 0.04639 | 107.0563 | 11.4757 | 69.7022 | 69.2652 | n/a | 0.99215 | 99.1463 | 379.113 | 305.0447 | 100.9851 | 655.6025 | 0.41342 | 446.9279 | 33.6613 | n/a | 70.4151 | 77.2041 | n/a | 108.625 | 37.6638 | 8.4866 | 97.8815 | n/a | 24.5 | 28.6274 | 86 | 31 | 0.9998 | 67.451 | 95 | 8550 | 32.1569 | 108.8104 | 36.9049 | -0.1875 | 20.3125 | 0 | 47.7264 | 32.4531
81540 |  |  | 2499.8561 | 126.579 | 84.9512 | 100.0477 | 29.9679 | 32.1518 | 0.05243 | 106.8784 | 11.5785 | 69.8838 | 70.0916 | n/a | 0.99536 | 99.1452 | 379.3662 | 304.8462 | 101.3122 | 653.3298 | 0.3373 | 446.8144 | 33.1438 | n/a | 70.2068 | 77.2959 | n/a | 108.6518 | 37.9175 | 8.3792 | 96.6104 | n/a | 25 | 27.8431 | 86 | 31 | 1.0008 | 66.2745 | 94 | 8460 | 32.1569 | 108.8104 | 37.1521 | -0.125 | 20.375 | 0 | 47.5677 | 32.4531
81600 |  |  | 2501.048 | 128.5912 | 85.0148 | 100.0825 | 29.9062 | 32.1574 | 0.04177 | 107.0506 | 11.5861 | 69.8116 | 69.46 | n/a | 0.99354 | 99.1446 | 379.0848 | 304.9029 | 101.2517 | 653.9559 | 0.40078 | 446.8144 | 33.6728 | n/a | 71.1875 | 77.3319 | n/a | 108.93 | 37.5907 | 8.4721 | 97.9203 | n/a | 24.5 | 28.2353 | 86 | 31 | 1.0001 | 67.451 | 96 | 8530 | 32.1569 | 108.8104 | 37.2681 | -0.1875 | 20.3125 | 0 | 47.4579 | 32.3594
81660 |  |  | 2502.4615 | 128.7345 | 85.0526 | 99.9177 | 29.8821 | 32.1477 | 0.06073 | 107.0563 | 11.3773 | 69.8421 | 70.6656 | n/a | 0.99357 | 99.1446 | 378.6064 | 304.1656 | 101.2297 | 654.9276 | 0.40321 | 446.8428 | 33.7358 | n/a | 71.6909 | 77.5553 | n/a | 108.6791 | 37.6187 | 8.4917 | 97.9074 | n/a | 24.5 | 28.6274 | 86 | 31 | 0.9994 | 67.451 | 96 | 8530 | 32.1569 | 108.49 | 36.9812 | -0.1875 | 20 | 0 | 47.5617 | 32.3594
81720 |  |  | 2500.913 | 128.5874 | 85.1664 | 99.8188 | 29.8944 | 32.056 | 0.05373 | 107.0441 | 11.3435 | 69.9333 | 69.632 | n/a | 0.99386 | 99.1441 | 378.8034 | 304.7327 | 101.1785 | 654.7603 | 0.4178 | 446.9279 | 33.6764 | n/a | 71.7345 | 77.5023 | n/a | 109.1524 | 37.7191 | 8.4876 | 97.8815 | n/a | 24.5 | 28.6274 | 87 | 31 | 1.0022 | 67.451 | 99 | 8120 | 32.1569 | 108.49 | 36.7615 | -0.1875 | 20.3125 | 0 | 48.3948 | 32.3594
81780 |  |  | 2501.4835 | 126.5307 | 85.1124 | 100.1237 | 29.8538 | 32.1513 | 0.05875 | 106.8661 | 11.4124 | 69.712 | 70.4961 | n/a | 0.99215 | 99.148 | 378.6627 | 304.4775 | 101.1977 | 652.0453 | 0.33609 | 446.7577 | 33.1453 | n/a | 71.0768 | 77.5221 | n/a | 108.4594 | 37.8443 | 8.4143 | 96.4649 | n/a | 25 | 28.2353 | 87 | 31 | 0.99968 | 66.6667 | 98 | 8360 | 32.1569 | 107.5211 | 36.673 | -0.25 | 20.5625 | 0 | 47.9797 | 32.2656
81840 |  |  | 2501.207 | 128.8466 | 85.0845 | 100.0633 | 29.8817 | 32.0946 | 0.03427 | 107.071 | 11.3665 | 69.8711 | 70.3478 | n/a | 0.99157 | 99.1452 | 379.3381 | 304.8178 | 101.1373 | 655.4352 | 0.35652 | 446.9563 | 33.742 | n/a | 71.0634 | 77.5089 | n/a | 108.359 | 37.6739 | 8.4391 | 97.8071 | n/a | 24.5 | 28.6274 | 87 | 31 | 1.0011 | 67.451 | 99 | 8160 | 32.1569 | 107.5211 | 37.6892 | -0.125 | 19.9375 | 0 | 46.6431 | 32.3594
81900 |  |  | 2498.4085 | 128.8727 | 85.0646 | 99.8316 | 30.0001 | 32.138 | 0.04078 | 107.022 | 11.4171 | 69.9415 | 70.8904 | n/a | 0.9934 | 99.1452 | 378.2125 | 304.0805 | 101.0007 | 654.3095 | 0.40029 | 446.8428 | 33.7173 | n/a | 71.1741 | 77.6139 | n/a | 109.7111 | 37.7852 | 8.5155 | 97.9624 | n/a | 24.5 | 27.8431 | 87 | 31 | 1.0011 | 67.0588 | 99 | 8120 | 32.1569 | 109.1309 | 38.0127 | -0.25 | 20.0625 | 0 | 47.6166 | 32.4531
81960 |  |  | 2501.7922 | 126.4162 | 85.1161 | 100.0285 | 30.0965 | 32.1124 | 0.0621 | 106.911 | 11.4638 | 69.8593 | 70.6124 | n/a | 0.99725 | 99.1441 | 378.9441 | 304.676 | 101.2453 | 653.1571 | 0.35092 | 446.7293 | 33.1194 | n/a | 71.5533 | 77.6206 | n/a | 108.0652 | 37.7922 | 8.3895 | 96.6913 | n/a | 25 | 28.2353 | 87 | 31 | 1.0033 | 66.2745 | 94 | 8260 | 32.1569 | 108.1619 | 37.8204 | -0.25 | 20.1875 | 0 | 46.6125 | 32.4531
82020 |  |  | 2501.2566 | 126.6084 | 84.9578 | 99.8728 | 30.1069 | 32.0247 | 0.05734 | 106.9021 | 11.4646 | 69.8935 | 70.9147 | n/a | 0.99557 | 99.1418 | 379.3381 | 304.9312 | 101.1373 | 652.7469 | 0.30642 | 446.9279 | 33.1627 | n/a | 71.8988 | 77.5581 | n/a | 108.0908 | 37.9867 | 8.3864 | 96.5231 | n/a | 25 | 28.2353 | 86 | 31 | 1.0003 | 66.2745 | 94 | 8310 | 32.1569 | 108.1619 | 36.8011 | -0.125 | 20.5625 | 0 | 47.6898 | 32.5469
82080 |  |  | 2499.5137 | 128.7019 | 84.9749 | 100.0413 | 30.1565 | 32.0667 | 0.04653 | 107.0531 | 11.6532 | 69.8807 | 70.4619 | n/a | 0.99668 | 99.1429 | 379.1692 | 304.4208 | 101.2581 | 654.6658 | 0.38521 | 446.8428 | 33.6875 | n/a | 71.3654 | 77.3385 | n/a | 108.761 | 37.9626 | 8.4907 | 97.9268 | n/a | 24.5 | 29.0196 | 86 | 31 | 1.0002 | 67.451 | 99 | 8510 | 32.1569 | 108.1619 | 38.3667 | -0.125 | 20.5625 | 0 | 46.7468 | 32.5469
82140 |  |  | 2500.3238 | 128.7634 | 85.0051 | 99.7079 | 30.1438 | 32.0588 | 0.04665 | 107.0286 | 11.5497 | 69.8602 | 70.4668 | n/a | 0.99932 | 99.1446 | 379.5069 | 304.7327 | 101.1629 | 654.7873 | 0.37597 | 446.8144 | 33.6914 | n/a | 72.0196 | 77.3385 | n/a | 108.6512 | 37.9626 | 8.4494 | 97.7327 | n/a | 24.5 | 29.0196 | 86 | 31 | 0.99812 | 67.451 | 99 | 8430 | 32.1569 | 107.8415 | 38.1531 | -0.1875 | 20.0625 | 0 | 46.8597 | 32.5469
82200 |  |  | 2502.323 | 126.4609 | 84.9938 | 99.9397 | 30.0643 | 32.0452 | 0.05365 | 106.911 | 11.3411 | 69.8492 | 69.6608 | n/a | 0.99225 | 99.1446 | 379.1411 | 304.4775 | 100.9659 | 653.624 | 0.3305 | 446.9279 | 33.1381 | n/a | 71.7312 | 77.4303 | n/a | 108.3166 | 38.0598 | 8.4287 | 96.6363 | n/a | 25 | 28.6274 | 86 | 31 | 0.99989 | 66.6667 | 94 | 8290 | 32.1569 | 107.8415 | 37.2742 | -0.0625 | 19.875 | 0 | 47.7051 | 32.4531
82260 |  |  | 2501.591 | 128.7103 | 84.9648 | 100.0129 | 29.9822 | 32.0485 | 0.04883 | 107.0106 | 11.3907 | 69.7402 | 69.9752 | n/a | 0.99311 | 99.1435 | 379.0004 | 304.8178 | 101.0391 | 654.3636 | 0.35481 | 446.9563 | 33.7177 | n/a | 71.1406 | 77.1123 | n/a | 109.2634 | 38.1399 | 8.5072 | 97.6196 | n/a | 24.5 | 28.2353 | 86 | 31 | 1.0007 | 67.0588 | 99 | 8510 | 32.1569 | 108.49 | 37.1674 | -0.1875 | 19.375 | 0 | 48.8098 | 32.4531
82320 |  |  | 2501.758 | 129.0562 | 84.98 | 100.0889 | 29.9829 | 31.9793 | 0.04643 | 107.0514 | 11.376 | 69.8979 | 70.1032 | n/a | 1.003 | 99.1458 | 378.8878 | 304.5909 | 101.1152 | 654.2178 | 0.38108 | 447.013 | 33.8106 | n/a | 71.1105 | 77.3385 | n/a | 109.2378 | 37.8583 | 8.5093 | 97.9753 | n/a | 24.5 | 28.2353 | 86 | 31 | 1.0017 | 67.451 | 95 | 8410 | 32.1569 | 109.4513 | 37.7197 | -0.3125 | 20.8125 | 0 | 47.5037 | 32.4531
82380 |  |  | 2501.1441 | 126.8369 | 84.8754 | 99.8765 | 29.9783 | 31.994 | 0.0517 | 106.9012 | 11.3668 | 69.9636 | 70.4416 | n/a | 0.99561 | 99.1446 | 378.9441 | 304.3924 | 101.0455 | 653.2192 | 0.33293 | 446.8711 | 33.221 | n/a | 71.6305 | 77.3158 | n/a | 108.233 | 37.8864 | 8.3936 | 96.6007 | n/a | 25 | 28.2353 | 86 | 31 | 0.9998 | 66.2745 | 94 | 8120 | 32.1569 | 108.1619 | 38.1317 | -0.1875 | 20.4375 | 0 | 46.7407 | 32.4531
82440 |  |  | 2502.2933 | 127.5056 | 84.8209 | 100.0322 | 29.9379 | 31.9831 | 0.04552 | 106.9878 | 11.4187 | 69.7102 | 70.313 | n/a | 0.99297 | 99.1446 | 379.2818 | 304.5909 | 101.106 | 652.2747 | 0.40661 | 446.786 | 33.4147 | n/a | 71.7145 | 77.1321 | n/a | 108.93 | 37.9525 | 8.469 | 97.4611 | n/a | 24.5 | 27.8431 | 86 | 31 | 1.0008 | 67.451 | 95 | 8480 | 32.1569 | 109.1309 | 37.381 | -0.1875 | 20.6875 | 0 | 47.5647 | 32.4531
82500 |  |  | 2499.3467 | 128.7044 | 84.9053 | 100.0194 | 30.0005 | 32.0549 | 0.04298 | 107.0661 | 11.4479 | 69.9061 | 70.0322 | n/a | 0.99436 | 99.1463 | 378.719 | 304.2223 | 101.0932 | 654.7279 | 0.4054 | 446.9563 | 33.6875 | n/a | 71.6943 | 77.1681 | n/a | 108.7644 | 37.9385 | 8.5145 | 97.9462 | n/a | 24.5 | 28.2353 | 86 | 31 | 0.99998 | 67.451 | 96 | 8480 | 32.1569 | 108.8104 | 38.1348 | -0.1875 | 20.4375 | 0 | 46.9696 | 32.4531
82560 |  |  | 2497.9624 | 128.897 | 84.9225 | 100.0541 | 29.9991 | 32.0353 | 0.04743 | 107.0416 | 11.4487 | 69.755 | 70.2853 | n/a | 0.99118 | 99.1469 | 378.719 | 304.0238 | 101.3186 | 654.7684 | 0.40443 | 447.0981 | 33.7153 | n/a | 71.6943 | 77.6471 | n/a | 109.3504 | 38.2371 | 8.5134 | 97.8751 | n/a | 24.5 | 28.2353 | 86 | 31 | 1.0003 | 67.451 | 100 | 8310 | 32.1569 | 108.8104 | 38.0157 | -0.1875 | 20.25 | 0 | 47.2015 | 32.4531
82620 |  |  | 2498.5477 | 126.4038 | 84.9654 | 99.7812 | 29.9705 | 32.0451 | 0.05626 | 106.849 | 11.6032 | 69.9078 | 69.7017 | n/a | 1.0018 | 99.1446 | 378.8597 | 304.4491 | 101.0455 | 652.3475 | 0.29937 | 447.013 | 33.0732 | n/a | 71.7043 | 77.365 | n/a | 108.7348 | 38.3032 | 8.3533 | 96.3032 | n/a | 25 | 27.451 | 86 | 31 | 0.99986 | 66.2745 | 97 | 8040 | 32.1569 | 108.1619 | 36.6455 | -0.1875 | 19.1875 | 0 | 48.6725 | 32.4531
82680 |  |  | 2499.974 | 128.9835 | 84.9176 | 100.2318 | 29.9144 | 31.9494 | 0.04896 | 107.0824 | 11.3932 | 69.7328 | 69.5335 | n/a | 0.99132 | 99.1435 | 379.0567 | 304.4491 | 101.1629 | 654.6712 | 0.38886 | 447.013 | 33.7674 | n/a | 71.9257 | 77.4862 | n/a | 108.4828 | 38.171 | 8.5114 | 97.8524 | n/a | 24.5 | 28.6274 | 86 | 31 | 1.0036 | 67.451 | 95 | 8460 | 32.1569 | 108.49 | 38.092 | -0.125 | 20.125 | 0 | 46.7804 | 32.3594
82740 |  |  | 2501.295 | 128.7455 | 85.025 | 100.0194 | 29.8962 | 31.9563 | 0.04859 | 107.0555 | 11.3058 | 69.8733 | 70.4567 | n/a | 0.99686 | 99.1446 | 379.1692 | 304.7894 | 101.0932 | 654.2259 | 0.39202 | 446.8995 | 33.7229 | n/a | 71.8754 | 77.1681 | n/a | 108.8463 | 38.3032 | 8.5227 | 97.888 | n/a | 24.5 | 28.6274 | 86 | 31 | 1.0007 | 67.451 | 96 | 8600 | 32.1569 | 108.8104 | 38.2935 | -0.1875 | 20.125 | 0 | 46.7102 | 32.3594
82800 |  |  | 2498.3442 | 128.4636 | 85.0729 | 99.8508 | 29.8919 | 31.9905 | 0.0538 | 106.9567 | 11.3138 | 69.7767 | 70.439 | n/a | 0.99504 | 99.1469 | 380.2666 | 305.5835 | 100.9246 | 654.3257 | 0.34095 | 447.013 | 33.6019 | n/a | 71.0432 | 77.5354 | n/a | 109.6292 | 38.3794 | 8.3916 | 97.2767 | n/a | 25 | 27.451 | 87 | 31 | 0.99892 | 66.2745 | 98 | 8040 | 32.1569 | 108.8104 | 38.3606 | -0.1875 | 19.5625 | 0 | 47.76 | 32.3594
82860 |  |  | 2501.6984 | 126.5524 | 85.0713 | 99.8985 | 29.9025 | 32.0086 | 0.05861 | 106.9322 | 11.2506 | 69.8457 | 70.0433 | n/a | 0.99372 | 99.1446 | 379.2536 | 304.4208 | 101.0676 | 652.6821 | 0.34655 | 446.9563 | 33.1371 | n/a | 71.3151 | 77.4862 | n/a | 108.2748 | 38.3794 | 8.3668 | 96.7398 | n/a | 25 | 28.2353 | 86 | 31 | 1.0002 | 66.2745 | 94 | 8430 | 32.1569 | 108.49 | 37.6556 | -0.125 | 20.8125 | 0 | 46.7316 | 32.3594
82920 |  |  | 2500.8846 | 128.8376 | 85.1238 | 99.9369 | 29.948 | 31.9564 | 0.0514 | 107.0465 | 11.2845 | 69.6969 | 70.2427 | n/a | 0.99579 | 99.1458 | 378.8597 | 304.4491 | 101.2013 | 654.1044 | 0.41026 | 446.9846 | 33.7415 | n/a | 72.0766 | 77.5259 | n/a | 109.4887 | 38.5255 | 8.4484 | 97.9494 | n/a | 24.5 | 28.2353 | 87 | 31 | 1.0012 | 67.451 | 95 | 8430 | 32.1569 | 109.4513 | 37.2742 | -0.1875 | 20.3125 | 0 | 47.7051 | 32.3594
82980 |  |  | 2499.3302 | 129.011 | 85.1358 | 99.86 | 30.0103 | 31.9155 | 0.04891 | 107.0735 | 11.3074 | 69.7878 | 70.0626 | n/a | 0.99307 | 99.1458 | 378.8878 | 304.4208 | 101.1721 | 655.2381 | 0.36746 | 446.7293 | 33.7678 | n/a | 71.7245 | 77.7417 | n/a | 108.736 | 38.3895 | 8.4804 | 97.7425 | n/a | 24.5 | 28.6274 | 87 | 31 | 1.0028 | 67.451 | 95 | 8430 | 32.1569 | 108.49 | 38.0035 | -0.1875 | 19.3125 | 0 | 47.4853 | 32.4531
83040 |  |  | 2500.0668 | 127.0569 | 85.033 | 100.1558 | 30.0086 | 31.9754 | 0.05486 | 106.9355 | 11.276 | 69.7719 | 70.4419 | n/a | 0.994 | 99.1469 | 378.7471 | 304.1372 | 101.2297 | 654.0964 | 0.29937 | 446.8428 | 33.2698 | n/a | 70.909 | 77.5553 | n/a | 107.9286 | 38.2962 | 8.3409 | 96.5263 | n/a | 25 | 28.2353 | 87 | 31 | 1.0037 | 66.2745 | 97 | 8020 | 32.1569 | 107.2006 | 37.7258 | -0.125 | 19.9375 | 0 | 47.2992 | 32.4531
83100 |  |  | 2497.895 | 128.8919 | 85.0551 | 99.9589 | 30.0474 | 32.0625 | 0.03616 | 107.0833 | 11.381 | 69.8431 | 70.729 | n/a | 1.003 | 99.1469 | 378.3251 | 303.9954 | 101.2709 | 654.5957 | 0.38983 | 446.8428 | 33.7217 | n/a | 71.0768 | 77.6963 | n/a | 108.0959 | 38.185 | 8.4732 | 97.8007 | n/a | 24.5 | 28.6274 | 86 | 31 | 0.99971 | 67.451 | 95 | 8480 | 32.1569 | 108.1619 | 37.5824 | -0.125 | 20 | 0 | 46.7224 | 32.4531
83160 |  |  | 2500.3039 | 128.7595 | 85.2331 | 99.8829 | 30.1559 | 32.0779 | 0.03773 | 107.0743 | 11.4502 | 69.7548 | 69.2096 | n/a | 0.99629 | 99.152 | 379.0004 | 304.2223 | 101.1949 | 654.6362 | 0.3553 | 446.8995 | 33.7132 | n/a | 71.8821 | 77.6669 | n/a | 109.6622 | 38.3102 | 8.5341 | 97.9591 | n/a | 24.5 | 28.2353 | 87 | 31 | 0.99925 | 67.451 | 99 | 8510 | 32.1569 | 108.8104 | 37.5336 | -0.1875 | 20.25 | 0 | 48.0072 | 32.5469
83220 |  |  | 2494.7404 | 128.32 | 84.9771 | 100.0065 | 30.2141 | 32.0271 | 0.05809 | 106.9249 | 11.2937 | 69.8396 | 70.1232 | n/a | 0.99464 | 99.1463 | 377.8467 | 303.3999 | 101.1757 | 655.2651 | 0.26848 | 446.6158 | 33.5234 | n/a | 72.261 | 77.4994 | n/a | 110.005 | 38.2892 | 8.312 | 96.9112 | n/a | 25 | 27.451 | 86 | 31 | 0.99886 | 65.8824 | 97 | 8330 | 32.1569 | 109.1309 | 38.5468 | -0.125 | 18.125 | 0 | 47.9431 | 32.6406
83280 |  |  | 2500.1439 | 126.7977 | 84.7119 | 100.0065 | 30.1256 | 32.0345 | 0.05543 | 106.911 | 11.2944 | 69.87 | 69.8912 | n/a | 1.0018 | 99.1497 | 378.4095 | 304.3074 | 101.0804 | 653.3731 | 0.28429 | 446.8144 | 33.1975 | n/a | 72.2745 | 77.3025 | n/a | 109.1999 | 38.185 | 8.2903 | 96.5684 | n/a | 25 | 27.8431 | 86 | 31 | 0.99821 | 66.2745 | 98 | 8330 | 32.1569 | 108.8104 | 37.4878 | -0.1875 | 20.75 | 0 | 47.7753 | 32.5469
83340 |  |  | 2500.4668 | 128.9799 | 84.9497 | 99.9086 | 30.0688 | 32.0589 | 0.04597 | 107.1233 | 11.2652 | 69.7193 | 70.1432 | n/a | 0.99579 | 99.1503 | 378.6064 | 304.4775 | 101.0299 | 655.2301 | 0.36819 | 446.7009 | 33.7732 | n/a | 72.2678 | 77.4474 | n/a | 108.6569 | 38.234 | 8.531 | 98.0368 | n/a | 24.5 | 29.0196 | 86 | 31 | 0.9987 | 67.451 | 96 | 8460 | 32.1569 | 108.49 | 37.9913 | -0.25 | 20.4375 | 0 | 46.9788 | 32.4531
83400 |  |  | 2499.5446 | 128.9082 | 85.3087 | 100.121 | 30.0539 | 32.0216 | 0.04664 | 107.0963 | 11.2145 | 69.9062 | 69.6379 | n/a | 1.0046 | 99.1452 | 378.3251 | 303.9103 | 101.2425 | 654.5742 | 0.36576 | 446.8428 | 33.7419 | n/a | 72.1573 | 77.8145 | n/a | 108.9305 | 38.1539 | 8.5021 | 97.998 | n/a | 24.5 | 28.2353 | 87 | 31 | 0.99812 | 67.8431 | 96 | 8460 | 32.1569 | 109.1309 | 38.2324 | -0.125 | 20.3125 | 0 | 46.756 | 32.4531
83460 |  |  | 2500.306 | 126.5026 | 84.9487 | 100.045 | 29.977 | 31.8977 | 0.05467 | 106.9135 | 11.3139 | 69.8843 | 69.3647 | n/a | 0.99207 | 99.1446 | 378.9441 | 303.9954 | 101.0712 | 652.6256 | 0.31469 | 446.9563 | 33.1223 | n/a | 71.8991 | 77.3423 | n/a | 108.3445 | 37.9665 | 8.3761 | 96.5716 | n/a | 25 | 28.2353 | 86 | 31 | 1.0009 | 66.6667 | 98 | 8430 | 32.1569 | 107.8415 | 38.031 | -0.125 | 20.0625 | 0 | 46.814 | 32.4531
83520 |  |  | 2498.7892 | 128.87 | 84.8609 | 100.0643 | 29.9883 | 31.9251 | 0.04926 | 107.0229 | 11.2454 | 69.879 | 69.1462 | n/a | 0.99125 | 99.1452 | 379.0848 | 304.4775 | 101.0904 | 653.5863 | 0.35408 | 446.9563 | 33.7224 | n/a | 71.634 | 77.313 | n/a | 109.0978 | 38.248 | 8.4639 | 97.4675 | n/a | 24.5 | 27.8431 | 86 | 31 | 1.0015 | 67.0588 | 98 | 8190 | 32.1569 | 108.1619 | 37.3444 | -0.25 | 18.25 | 0 | 48.7122 | 32.4531
83580 |  |  | 2500.5544 | 128.6954 | 85.2187 | 99.9498 | 30.0098 | 31.9332 | 0.04747 | 107.08 | 11.3002 | 69.8574 | 70.2627 | n/a | 0.98986 | 99.1475 | 378.0155 | 303.8536 | 101.1188 | 654.4473 | 0.37719 | 446.9563 | 33.6998 | n/a | 71.9997 | 77.6376 | n/a | 109.0164 | 38.1749 | 8.4897 | 97.888 | n/a | 24.5 | 28.6274 | 87 | 31 | 0.99791 | 67.451 | 96 | 8510 | 32.1569 | 109.1309 | 36.5204 | -0.1875 | 20.5 | 0 | 48.1598 | 32.4531
83640 |  |  | 2499.2886 | 128.7295 | 85.1102 | 100.0386 | 30.0477 | 31.98 | 0.05002 | 107.0841 | 11.4354 | 69.7256 | 69.6655 | n/a | 0.99461 | 99.1509 | 378.8316 | 303.9387 | 100.9694 | 654.8765 | 0.39567 | 447.0414 | 33.6917 | n/a | 71.9795 | 77.5326 | n/a | 109.1871 | 38.1679 | 8.469 | 97.9462 | n/a | 24.5 | 28.6274 | 87 | 31 | 0.99928 | 67.451 | 95 | 8530 | 32.1569 | 108.8104 | 37.0605 | -0.25 | 20.3125 | 0 | 47.8088 | 32.4531
83700 |  |  | 2501.9208 | 126.7525 | 84.8252 | 100.1402 | 30.0127 | 32.0531 | 0.0593 | 106.9306 | 11.4548 | 69.914 | 69.4065 | n/a | 0.99047 | 99.152 | 379.3099 | 304.676 | 101.1664 | 652.3961 | 0.33195 | 447.0414 | 33.2107 | n/a | 72.4689 | 77.4408 | n/a | 108.1567 | 38.3833 | 8.3895 | 96.5975 | n/a | 25 | 27.8431 | 86 | 31 | 0.99928 | 66.2745 | 94 | 8530 | 32.1569 | 108.1619 | 37.4573 | -0.125 | 20.3125 | 0 | 46.7468 | 32.4531
83760 |  |  | 2500.6643 | 128.8174 | 84.9348 | 99.9846 | 29.9526 | 31.9722 | 0.04836 | 107.0694 | 11.359 | 69.8752 | 70.7144 | n/a | 0.99489 | 99.1492 | 379.2536 | 304.4208 | 101.106 | 653.6105 | 0.39591 | 447.0414 | 33.7333 | n/a | 72.8709 | 77.5751 | n/a | 109.3666 | 38.0567 | 8.5 | 97.8783 | n/a | 24.5 | 28.2353 | 86 | 31 | 0.99907 | 67.8431 | 99 | 8330 | 32.1569 | 108.8104 | 38.1103 | -0.125 | 20.4375 | 0 | 47.0825 | 32.3594
83820 |  |  | 2498.2013 | 128.5966 | 85.3201 | 100.0926 | 29.8878 | 32.012 | 0.04765 | 107.058 | 11.3425 | 69.8132 | 70.0873 | n/a | 0.99443 | 99.152 | 378.719 | 304.1089 | 101.1664 | 654.6173 | 0.37549 | 446.8428 | 33.6423 | n/a | 72.6632 | 77.6868 | n/a | 108.7701 | 38.4353 | 8.4793 | 97.5904 | n/a | 24.5 | 28.6274 | 87 | 31 | 1.0029 | 67.451 | 99 | 8310 | 32.1569 | 108.1619 | 37.5 | -0.1875 | 18.8125 | 0 | 47.8973 | 32.2656
83880 |  |  | 2498.6125 | 126.8822 | 84.8902 | 99.9781 | 29.7629 | 31.9585 | 0.05459 | 106.9437 | 11.2694 | 69.8345 | 69.3757 | n/a | 0.9945 | 99.1503 | 379.1692 | 304.2506 | 101.1472 | 652.8765 | 0.31104 | 446.9846 | 33.1992 | n/a | 72.6129 | 77.224 | n/a | 108.3502 | 38.2581 | 8.3719 | 96.5587 | n/a | 25 | 27.8431 | 86 | 31 | 1.0002 | 66.2745 | 94 | 8600 | 32.1569 | 108.1619 | 37.7258 | -0.25 | 20.0625 | 0 | 46.9391 | 32.2656
83940 |  |  | 2498.8477 | 126.8371 | 84.8807 | 99.8353 | 29.7337 | 32.0275 | 0.04922 | 106.9649 | 11.396 | 69.9083 | 69.5661 | n/a | 0.99318 | 99.1509 | 379.0567 | 304.1656 | 101.1949 | 653.2705 | 0.29912 | 446.9279 | 33.1854 | n/a | 71.8956 | 77.3224 | n/a | 108.0999 | 38.3623 | 8.4019 | 96.5846 | n/a | 25 | 28.2353 | 86 | 31 | 0.99843 | 66.2745 | 97 | 8190 | 32.1569 | 107.5211 | 37.7533 | -0.25 | 20 | 0 | 46.5729 | 32.1719
84000 |  |  | 2499.5136 | 128.8219 | 85.2595 | 99.9562 | 29.8352 | 32.0919 | 0.0427 | 107.089 | 11.4538 | 69.872 | 69.8019 | n/a | 0.99668 | 99.1441 | 378.8316 | 304.3924 | 101.2205 | 653.8777 | 0.40297 | 447.0414 | 33.7189 | n/a | 72.7502 | 77.7918 | n/a | 108.8597 | 38.2861 | 8.5093 | 97.9074 | n/a | 24.5 | 28.2353 | 87 | 31 | 1.0032 | 67.451 | 99 | 8630 | 32.1569 | 108.8104 | 37.5641 | -0.1875 | 20 | 0 | 47.0734 | 32.3594
84060 |  |  | 2499.6718 | 128.7298 | 84.9631 | 100.0734 | 29.9731 | 32.0142 | 0.04765 | 107.0759 | 11.3481 | 69.7546 | 70.7194 | n/a | 0.994 | 99.1435 | 378.4658 | 303.882 | 101.1472 | 654.1369 | 0.39372 | 447.0697 | 33.697 | n/a | 71.7145 | 77.3224 | n/a | 109.5979 | 38.3102 | 8.5114 | 97.9333 | n/a | 24.5 | 27.8431 | 86 | 31 | 0.99797 | 67.451 | 99 | 8330 | 32.1569 | 109.1309 | 37.3505 | -0.125 | 20.5 | 0 | 48.0988 | 32.4531
84120 |  |  | 2500.3077 | 126.7834 | 84.8922 | 100.0734 | 30.0275 | 31.9687 | 0.05665 | 106.9208 | 11.4151 | 69.8508 | 69.6026 | n/a | 0.99011 | 99.1446 | 379.0004 | 304.3074 | 100.9566 | 652.4825 | 0.31031 | 447.1265 | 33.1959 | n/a | 72.0734 | 77.1748 | n/a | 108.1773 | 38.4143 | 8.3843 | 96.494 | n/a | 25 | 28.2353 | 86 | 31 | 1.001 | 66.6667 | 97 | 8020 | 32.1569 | 107.5211 | 36.6486 | -0.1875 | 20.375 | 0 | 47.8027 | 32.4531
84180 |  |  | 2500.111 | 128.8249 | 84.8244 | 99.8829 | 30.1087 | 32.0701 | 0.0468 | 107.1135 | 11.5149 | 69.7957 | 70.1504 | n/a | 0.99632 | 99.1475 | 378.8878 | 304.1939 | 101.0043 | 654.5175 | 0.36381 | 447.1832 | 33.7278 | n/a | 72.2377 | 77.224 | n/a | 108.3195 | 38.3102 | 8.5145 | 97.8071 | n/a | 24.5 | 28.6274 | 86 | 31 | 0.99693 | 67.8431 | 99 | 8070 | 32.1569 | 107.8415 | 37.561 | -0.25 | 19.0625 | 0 | 47.525 | 32.4531
84240 |  |  | 2500.119 | 128.7034 | 85.0855 | 100.0514 | 30.1409 | 32.0612 | 0.0455 | 107.1086 | 11.5186 | 69.8674 | 70.2425 | n/a | 0.992 | 99.1458 | 378.0437 | 303.5984 | 101.1728 | 654.2287 | 0.38327 | 447.1265 | 33.6974 | n/a | 72.2309 | 77.4966 | n/a | 109.0705 | 38.4944 | 8.5289 | 98.0077 | n/a | 24.5 | 28.2353 | 87 | 31 | 1.0007 | 67.451 | 99 | 8160 | 32.1569 | 108.49 | 37.9639 | -0.125 | 20.6875 | 0 | 46.814 | 32.5469
84300 |  |  | 2501.2417 | 128.5018 | 85.2363 | 99.9846 | 30.1736 | 32.0554 | 0.04805 | 107.0759 | 11.5202 | 69.8203 | 70.2424 | n/a | 0.99554 | 99.1469 | 378.5783 | 303.6835 | 101.2489 | 654.0721 | 0.40053 | 446.8995 | 33.6584 | n/a | 70.9292 | 77.6736 | n/a | 108.7929 | 38.4213 | 8.4928 | 97.8686 | n/a | 24.5 | 28.6274 | 87 | 31 | 1.0026 | 67.451 | 96 | 8430 | 32.1569 | 108.8104 | 36.6516 | -0.125 | 20.5625 | 0 | 47.7203 | 32.6406
84360 |  |  | 2501.2297 | 126.4926 | 85.2174 | 100.1402 | 30.1277 | 32.0498 | 0.05608 | 106.9061 | 11.431 | 69.8944 | 69.1656 | n/a | 0.99322 | 99.1446 | 378.7753 | 303.2581 | 101.4523 | 651.7702 | 0.31566 | 446.8711 | 33.132 | n/a | 70.936 | 77.6868 | n/a | 108.2609 | 38.6436 | 8.3533 | 96.4196 | n/a | 25 | 28.2353 | 87 | 31 | 1.0004 | 66.6667 | 97 | 8430 | 32.1569 | 107.8415 | 36.4288 | -0.25 | 19.5625 | 0 | 48.6206 | 32.5469
84420 |  |  | 2499.6493 | 128.8652 | 85.051 | 99.8545 | 30.0929 | 32.0391 | 0.04983 | 107.1143 | 11.304 | 69.8452 | 69.5508 | n/a | 0.99161 | 99.1316 | 378.0999 | 302.776 | 101.3094 | 653.6322 | 0.38813 | 447.0981 | 33.7321 | n/a | 71.3891 | 77.3916 | n/a | 108.7776 | 38.3312 | 8.4866 | 98.0335 | n/a | 24.5 | 28.6274 | 87 | 31 | 0.99867 | 67.451 | 99 | 8190 | 32.1569 | 107.8415 | 38.2324 | -0.0625 | 20 | 0 | 46.7926 | 32.5469
84480 |  |  | 2497.7668 | 128.6258 | 84.9415 | 100.0167 | 30.0713 | 32.0052 | 0.05101 | 107.0824 | 11.4001 | 69.8217 | 70.0391 | n/a | 0.99522 | 99.1441 | 378.5783 | 302.9745 | 101.138 | 654.5283 | 0.39275 | 447.013 | 33.6441 | n/a | 71.5469 | 77.1653 | n/a | 109.2639 | 38.3001 | 8.4866 | 97.8718 | n/a | 24.5 | 28.6274 | 86 | 31 | 0.99809 | 67.451 | 99 | 8240 | 32.1569 | 108.1619 | 38.3636 | -0.125 | 19.25 | 0 | 47.0337 | 32.4531
84540 |  |  | 2499.4823 | 128.7486 | 84.864 | 99.861 | 30.0297 | 31.9631 | 0.05064 | 107.0808 | 11.3726 | 69.8576 | 70.2 | n/a | 0.992 | 99.1435 | 378.8034 | 303.6551 | 101.2205 | 654.0829 | 0.38059 | 446.9279 | 33.6993 | n/a | 71.6978 | 77.2013 | n/a | 108.8034 | 38.7547 | 8.501 | 97.7522 | n/a | 24.5 | 28.2353 | 86 | 31 | 0.99965 | 67.451 | 99 | 8240 | 32.1569 | 108.1619 | 36.6394 | -0.25 | 19.625 | 0 | 48.6572 | 32.4531
84600 |  |  | 2500.2685 | 126.4344 | 84.7498 | 99.839 | 29.9968 | 32.0036 | 0.05534 | 106.9412 | 11.3457 | 69.7202 | 70.6647 | n/a | 0.99504 | 99.1441 | 378.8316 | 303.9387 | 101.0079 | 653.3731 | 0.29669 | 446.8428 | 33.104 | n/a | 71.6709 | 77.2771 | n/a | 108.4834 | 38.6786 | 8.405 | 96.4811 | n/a | 25 | 28.2353 | 86 | 31 | 1.0004 | 66.2745 | 98 | 8430 | 32.1569 | 108.1619 | 37.8235 | -0.0625 | 20.125 | 0 | 47.1222 | 32.4531
84660 |  |  | 2499.3434 | 128.6476 | 85.108 | 99.9498 | 29.9531 | 31.9951 | 0.0384 | 106.9314 | 11.4315 | 69.8668 | 70.373 | n/a | 0.99514 | 99.1452 | 378.0999 | 303.5417 | 100.9758 | 654.9412 | -0.01532 | 446.9846 | 33.671 | n/a | 70.9527 | 77.6376 | n/a | 108.5124 | 38.5916 | 8.5857 | 96.4293 | n/a | 25 | 27.8431 | 87 | 31 | 1.0002 | 65.8824 | 97 | 8360 | 32.1569 | 107.8415 | 37.8906 | -0.125 | 20.25 | 0 | 46.8475 | 32.3594
84720 |  |  | 2501.5287 | 128.2882 | 85.1596 | 99.7941 | 29.9009 | 32.0032 | 0.04624 | 106.9535 | 11.4541 | 69.7936 | 70.6176 | n/a | 0.98865 | 99.1446 | 378.1281 | 303.4566 | 101.3442 | 655.6647 | 0.09047 | 447.0981 | 33.5937 | n/a | 71.3487 | 77.6244 | n/a | 108.5118 | 38.4734 | 8.6683 | 96.5716 | n/a | 25 | 28.2353 | 87 | 31 | 1.0037 | 66.6667 | 94 | 8650 | 32.1569 | 108.49 | 37.8632 | -0.1875 | 20.75 | 0 | 46.9482 | 32.3594
84780 |  |  | 2499.0561 | 126.5183 | 84.8582 | 99.8005 | 29.9129 | 31.9984 | 0.06519 | 106.9502 | 11.5262 | 69.6801 | 70.4164 | n/a | 0.9975 | 99.1407 | 378.6627 | 303.3148 | 101.0171 | 653.2975 | 0.33876 | 446.9846 | 33.1159 | n/a | 71.2246 | 77.2865 | n/a | 107.9503 | 38.5846 | 8.3368 | 96.5878 | n/a | 25 | 27.8431 | 86 | 31 | 1.0026 | 66.2745 | 94 | 8330 | 32.1569 | 108.1619 | 36.9598 | -0.1875 | 20.5 | 0 | 46.7712 | 32.3594
84840 |  |  | 2504.9358 | 129.3122 | 84.8625 | 99.9498 | 29.9608 | 31.89 | 0.03255 | 107.1478 | 11.5267 | 69.8329 | 69.7743 | n/a | 0.99539 | 99.1429 | 380.6606 | 305.5267 | 101.0712 | 654.9061 | 1.5506 | 446.8711 | 33.9135 | n/a | 71.4629 | 77.2931 | n/a | 108.538 | 38.4874 | 8.7262 | 97.9333 | n/a | 25 | 29.0196 | 86 | 31 | 0.99883 | 67.451 | 96 | 8600 | 32.1569 | 108.49 | 37.5488 | -0.125 | 21.0625 | 0 | 46.8628 | 32.4531
84900 |  |  | 2498.479 | 127.3509 | 85.189 | 100.0734 | 29.9597 | 31.9056 | 0.0737 | 106.9641 | 11.3735 | 69.8031 | 70.4411 | n/a | 0.9924 | 99.1452 | 378.3251 | 303.5133 | 101.2901 | 654.5471 | 0.33366 | 446.8995 | 33.3201 | n/a | 70.5127 | 77.6669 | n/a | 107.9827 | 38.3623 | 8.404 | 96.6622 | n/a | 25 | 28.2353 | 87 | 31 | 1.0039 | 66.2745 | 98 | 8210 | 32.1569 | 107.5211 | 37.5305 | -0.25 | 19.6875 | 0 | 47.4823 | 32.4531
84960 |  |  | 2496.5215 | 126.5552 | 85.1733 | 100.0386 | 29.9508 | 31.9333 | 0.05848 | 106.9388 | 11.3565 | 69.8701 | 70.3806 | n/a | 0.9925 | 99.1446 | 377.7623 | 303.2014 | 101.2553 | 652.8927 | 0.30861 | 446.8428 | 33.086 | n/a | 71.426 | 77.7294 | n/a | 108.9021 | 38.7407 | 8.3502 | 96.5199 | n/a | 25 | 27.8431 | 87 | 31 | 1.0011 | 66.2745 | 98 | 8210 | 32.1569 | 108.1619 | 36.9995 | -0.125 | 19.625 | 0 | 47.995 | 32.4531
85020 |  |  | 2501.8747 | 128.4264 | 85.0547 | 99.8489 | 30.0378 | 32.0592 | 0.04722 | 107.1829 | 11.4503 | 69.7492 | 69.0476 | n/a | 0.99686 | 99.0195 | 377.1995 | 302.0955 | 100.6373 | 651.571 | 0.44625 | 446.1051 | 33.6471 | n/a | 67.5071 | 77.3366 | n/a | 109.7805 | 39.1067 | 8.4618 | 98.5704 | n/a | 24.5 | 29.0196 | 86 | 31 | 1.0021 | 67.8431 | 97 | 8460 | 32.1569 | 110.0922 | 37.5671 | 0.125 | 21.1875 | 0 | 47.76 | 32.5469
85080 |  |  | 2500.1253 | 128.8676 | 85.0242 | 100.2901 | 29.9988 | 32.0378 | 0.03487 | 107.0873 | 11.3439 | 69.7737 | 70.5328 | n/a | 0.99639 | 99.0183 | 376.2428 | 300.9611 | 101.079 | 653.1872 | -0.11819 | 446.2186 | 33.7392 | n/a | 68.1609 | 77.3498 | n/a | 107.9116 | 38.9124 | 8.6425 | 97.3155 | n/a | 24.5 | 28.6274 | 86 | 31 | 0.99907 | 67.0588 | 95 | 8530 | 32.1569 | 107.8415 | 37.7502 | 0 | 18.6875 | 0 | 48.6603 | 32.4531
85140 |  |  | 2500.8295 | 126.2663 | 84.9137 | 99.8552 | 29.9352 | 32.0047 | 0.06802 | 107.0114 | 11.3875 | 69.8641 | 70.6746 | n/a | 0.994 | 99.02 | 377.5372 | 302.0955 | 100.9773 | 650.3784 | 0.40078 | 446.1902 | 33.0674 | n/a | 68.0903 | 77.2447 | n/a | 108.7775 | 39.0095 | 8.405 | 96.9889 | n/a | 25 | 28.2353 | 86 | 31 | 0.99992 | 66.6667 | 95 | 8460 | 32.1569 | 108.8104 | 36.8774 | 0 | 20.0625 | 0 | 47.9767 | 32.3594
85200 |  |  | 2498.2619 | 128.5068 | 84.9214 | 100.0045 | 29.8888 | 32.0762 | 0.05065 | 107.1624 | 11.4942 | 69.8609 | 70.1913 | n/a | 0.99457 | 99.0189 | 377.5653 | 302.2089 | 101.0314 | 651.9431 | 0.44115 | 446.3321 | 33.6196 | n/a | 67.9721 | 77.2021 | n/a | 108.8042 | 38.7563 | 8.4143 | 98.1435 | n/a | 24.5 | 28.6274 | 86 | 31 | 1.0015 | 67.8431 | 99 | 8040 | 32.1569 | 107.8415 | 38.1927 | 0 | 18.125 | 0 | 49.0509 | 32.3594
85260 |  |  | 2500.2198 | 128.1917 | 84.9175 | 99.9092 | 29.8897 | 31.9372 | 0.05369 | 107.1698 | 11.4086 | 69.8778 | 71.2296 | n/a | 0.99868 | 99.0132 | 377.087 | 301.4999 | 101.079 | 651.22 | 0.47957 | 446.2754 | 33.5508 | n/a | 67.473 | 77.2021 | n/a | 109.1889 | 39.0165 | 8.4246 | 98.551 | n/a | 24.5 | 28.6274 | 86 | 31 | 0.9998 | 67.8431 | 100 | 8160 | 32.1569 | 108.1619 | 38.2202 | 0.0625 | 20.125 | 0 | 46.8506 | 32.3594
85320 |  |  | 2500.814 | 128.5616 | 84.8451 | 99.9156 | 29.9381 | 31.9764 | 0.04517 | 107.1224 | 11.4614 | 69.8362 | 70.3212 | n/a | 0.99536 | 99.0155 | 376.2991 | 301.3865 | 100.9901 | 652.1319 | 0.42874 | 446.3037 | 33.6683 | n/a | 68.5617 | 77.1594 | n/a | 108.8287 | 39.0755 | 8.343 | 98.0303 | n/a | 24.5 | 28.6274 | 86 | 31 | 1.0027 | 67.8431 | 99 | 8460 | 32.1569 | 109.1309 | 37.7319 | 0 | 18.5 | 0 | 48.8586 | 32.4531
85380 |  |  | 2500.8057 | 128.2188 | 85.0558 | 99.9411 | 29.9692 | 31.9838 | 0.04394 | 107.151 | 11.4474 | 69.8618 | 69.4075 | n/a | 0.9945 | 99.0144 | 377.5653 | 301.6134 | 100.8726 | 652.5421 | 0.45136 | 446.2186 | 33.5784 | n/a | 69.2754 | 77.2843 | n/a | 108.0748 | 39.1033 | 8.4432 | 98.3861 | n/a | 24.5 | 29.0196 | 86 | 31 | 1.0014 | 67.8431 | 96 | 8580 | 32.1569 | 108.1619 | 37.854 | 0 | 19.75 | 0 | 47.2076 | 32.4531
85440 |  |  | 2497.6643 | 128.225 | 85.0593 | 100.0967 | 30.0099 | 31.9684 | 0.04431 | 107.0482 | 11.3208 | 69.9272 | 70.6912 | n/a | 0.99468 | 99.0121 | 376.074 | 300.8193 | 100.9806 | 651.5921 | 0.46012 | 446.247 | 33.5379 | n/a | 68.4437 | 77.2482 | n/a | 109.2992 | 38.857 | 8.5021 | 98.4022 | n/a | 24.5 | 28.6274 | 86 | 31 | 0.99834 | 67.8431 | 96 | 8680 | 32.1569 | 109.4513 | 37.0148 | 0.0625 | 20.3125 | 0 | 47.6898 | 32.4531
85500 |  |  | 2500.2231 | 128.6484 | 85.0283 | 100.2047 | 30.0739 | 32.0613 | 0.05414 | 107.0286 | 11.5237 | 69.7772 | 70.004 | n/a | 0.99525 | 99.0053 | 376.8619 | 301.3298 | 101.1363 | 652.6202 | 0.4623 | 446.3888 | 33.6831 | n/a | 68.2112 | 77.1629 | n/a | 108.7627 | 39.3912 | 8.469 | 98.3537 | n/a | 24.5 | 29.0196 | 86 | 31 | 1.0009 | 67.8431 | 96 | 8360 | 32.1569 | 109.1309 | 38.1073 | 0.0625 | 19.25 | 0 | 47.1405 | 32.5469
85560 |  |  | 2499.4694 | 126.4018 | 85.0014 | 100.0334 | 30.0596 | 32.0814 | 0.05546 | 106.8751 | 11.5962 | 69.7225 | 69.6666 | n/a | 0.99882 | 99.0053 | 377.0588 | 301.1313 | 101.0601 | 650.6127 | 0.41099 | 446.5874 | 33.0849 | n/a | 67.8774 | 77.232 | n/a | 108.707 | 39.152 | 8.3089 | 97.2023 | n/a | 24.5 | 28.2353 | 86 | 31 | 0.99889 | 66.6667 | 99 | 8040 | 32.1569 | 107.5211 | 37.8296 | 0.0625 | 19.8125 | 0 | 46.5759 | 32.5469
85620 |  |  | 2502.2184 | 128.5926 | 84.9812 | 100.2906 | 30.1171 | 32.0626 | 0.04365 | 107.0596 | 11.5515 | 69.9063 | 69.8154 | n/a | 0.9915 | 99.0047 | 377.2839 | 301.5566 | 101.2222 | 652.3205 | 0.41634 | 446.6158 | 33.6953 | n/a | 68.3929 | 77.2518 | n/a | 108.5531 | 39.0688 | 8.4876 | 98.3343 | n/a | 24.5 | 28.6274 | 86 | 31 | 1.006 | 67.8431 | 96 | 8430 | 32.1569 | 108.8104 | 38.0768 | 0.125 | 19.1875 | 0 | 47.937 | 32.5469
85680 |  |  | 2501.4572 | 128.0337 | 85.2041 | 99.9033 | 30.1638 | 32.0974 | 0.04713 | 107.0645 | 11.6547 | 69.7421 | 69.4686 | n/a | 0.99125 | 99.0064 | 377.6216 | 301.8402 | 101.0252 | 653.3056 | 0.4251 | 446.5023 | 33.5387 | n/a | 67.4997 | 77.3436 | n/a | 108.5827 | 39.426 | 8.4928 | 98.5058 | n/a | 24.5 | 28.6274 | 86 | 31 | 1.001 | 68.2353 | 96 | 8380 | 32.1569 | 108.8104 | 37.6404 | 0.0625 | 19.625 | 0 | 47.4426 | 32.6406
85740 |  |  | 2497.5257 | 128.8321 | 85.1827 | 100.0938 | 30.1607 | 32.0913 | 0.06084 | 107.0514 | 11.7186 | 69.8481 | 70.9747 | n/a | 0.99936 | 99.003 | 377.087 | 301.7552 | 101.1205 | 652.558 | 0.42923 | 446.1902 | 33.6948 | n/a | 68.0324 | 77.3436 | n/a | 108.872 | 39.478 | 8.5062 | 98.247 | n/a | 24.5 | 28.6274 | 87 | 31 | 0.99925 | 67.8431 | 100 | 8290 | 32.1569 | 107.8415 | 38.2294 | 0 | 19.875 | 0 | 48.3276 | 32.5469
85800 |  |  | 2498.7625 | 126.4017 | 85.0726 | 100.1258 | 30.0672 | 32.0811 | 0.05909 | 106.8392 | 11.6983 | 69.7827 | 69.2598 | n/a | 1 | 99.0064 | 377.5653 | 301.6701 | 101.2477 | 650.5559 | 0.34436 | 446.3321 | 33.0755 | n/a | 68.1604 | 77.229 | n/a | 109.6839 | 39.4608 | 8.3182 | 96.8336 | n/a | 24.5 | 27.451 | 87 | 31 | 1.0011 | 66.6667 | 98 | 8120 | 32.1569 | 108.8104 | 37.6068 | 0.125 | 20.5 | 0 | 47.9614 | 32.5469
85860 |  |  | 2500.1236 | 128.3763 | 84.7812 | 100.2274 | 29.9826 | 32.0447 | 0.04615 | 107.0033 | 11.6736 | 69.948 | 70.002 | n/a | 0.99982 | 99.0053 | 377.5372 | 302.0671 | 101.1112 | 650.0703 | 0.43871 | 446.247 | 33.6107 | n/a | 68.8173 | 77.0386 | n/a | 109.4318 | 39.5197 | 8.4938 | 98.1791 | n/a | 24.5 | 28.2353 | 86 | 31 | 1.0011 | 67.8431 | 96 | 8600 | 32.1569 | 109.7717 | 37.4145 | 0.125 | 19.5625 | 0 | 48.233 | 32.4531
85920 |  |  | 2495.922 | 128.7273 | 84.872 | 99.9481 | 29.9868 | 32.0642 | 0.0446 | 107.0645 | 11.5695 | 69.7697 | 69.5948 | n/a | 0.99493 | 99.0053 | 377.4809 | 302.4357 | 101.0699 | 651.8294 | 0.41804 | 446.3321 | 33.6457 | n/a | 68.5883 | 77.0452 | n/a | 109.627 | 39.6307 | 8.4876 | 98.4475 | n/a | 24.5 | 28.2353 | 86 | 31 | 1.0008 | 67.8431 | 100 | 8160 | 32.1569 | 108.49 | 37.1307 | 0 | 20.1875 | 0 | 47.8058 | 32.3594
85980 |  |  | 2501.2051 | 128.5922 | 84.9651 | 100.0625 | 29.9431 | 32.0773 | 0.04719 | 107.0743 | 11.4262 | 69.8783 | 70.9129 | n/a | 0.99672 | 98.9974 | 377.7623 | 302.9462 | 100.9937 | 652.423 | 0.44917 | 446.2186 | 33.6893 | n/a | 69.329 | 77.3605 | n/a | 109.173 | 39.5996 | 8.4783 | 98.4443 | n/a | 24.5 | 29.0196 | 86 | 31 | 0.99995 | 67.8431 | 96 | 8380 | 32.1569 | 109.4513 | 37.2009 | 0.0625 | 19.625 | 0 | 48.4283 | 32.3594
86040 |  |  | 2500.261 | 126.6625 | 85.0316 | 99.9005 | 29.8533 | 32.077 | 0.05863 | 106.9306 | 11.4535 | 69.8114 | 69.5464 | n/a | 0.99772 | 99.0036 | 377.4246 | 302.4641 | 101.0222 | 650.8796 | 0.36673 | 446.2754 | 33.1636 | n/a | 70.4823 | 77.3406 | n/a | 108.4823 | 39.6307 | 8.2955 | 97.0374 | n/a | 25 | 28.2353 | 86 | 31 | 0.9991 | 66.6667 | 98 | 8410 | 32.1569 | 107.5211 | 36.7371 | 0.0625 | 19.8125 | 0 | 47.818 | 32.2656
86100 |  |  | 2498.62 | 128.6377 | 85.0284 | 100.0561 | 29.7783 | 32.0761 | 0.04829 | 107.0767 | 11.4846 | 69.896 | 69.2988 | n/a | 0.99432 | 98.9974 | 377.1151 | 302.2656 | 101.1303 | 652.0236 | 0.42193 | 446.1051 | 33.6587 | n/a | 68.9823 | 77.3046 | n/a | 109.1451 | 39.8006 | 8.4649 | 98.412 | n/a | 24.5 | 28.6274 | 86 | 31 | 1.0001 | 67.8431 | 96 | 8430 | 32.1569 | 109.4513 | 37.0819 | 0.125 | 19.25 | 0 | 48.352 | 32.1719
86160 |  |  | 2502.0365 | 128.6111 | 85.1946 | 99.9133 | 29.8484 | 31.9692 | 0.05047 | 107.0563 | 11.4505 | 69.9228 | 69.1924 | n/a | 0.99561 | 98.9996 | 377.2558 | 302.379 | 101.2256 | 652.8737 | 0.41245 | 446.3321 | 33.6977 | n/a | 69.6385 | 77.2062 | n/a | 108.785 | 39.5926 | 8.4783 | 98.1758 | n/a | 24.5 | 28.6274 | 87 | 31 | 1.0019 | 67.8431 | 95 | 8360 | 32.1569 | 108.8104 | 38.4705 | 0 | 18.8125 | 0 | 48.4375 | 32.3594
86220 |  |  | 2500.0555 | 128.7637 | 85.1568 | 99.9801 | 29.921 | 31.9634 | 0.04843 | 107.0645 | 11.499 | 69.8091 | 69.7462 | n/a | 0.99493 | 98.9974 | 377.6497 | 302.6059 | 101.0065 | 653.1517 | 0.42923 | 446.2754 | 33.711 | n/a | 69.7327 | 77.5705 | n/a | 109.8003 | 39.6135 | 8.5072 | 98.4378 | n/a | 24.5 | 28.6274 | 87 | 31 | 0.99852 | 67.8431 | 99 | 8120 | 32.1569 | 108.8104 | 37.7502 | 0.0625 | 20.3125 | 0 | 47.3785 | 32.4531
86280 |  |  | 2499.2014 | 126.6341 | 85.0485 | 99.8784 | 29.9782 | 32.0664 | 0.05176 | 106.8857 | 11.5071 | 69.8561 | 70.2986 | n/a | 0.99393 | 98.9928 | 377.1432 | 302.0387 | 101.1907 | 650.653 | 0.37986 | 446.4456 | 33.1364 | n/a | 69.6957 | 77.4655 | n/a | 108.6945 | 39.8145 | 8.3482 | 96.9339 | n/a | 24.5 | 28.2353 | 86 | 31 | 1.0005 | 66.6667 | 98 | 8360 | 32.1569 | 107.5211 | 36.9659 | 0.0625 | 20.1875 | 0 | 48.2513 | 32.3594
86340 |  |  | 2498.8597 | 128.5974 | 85.1121 | 100.0213 | 30.0041 | 32.131 | 0.04276 | 107.04 | 11.4452 | 69.9352 | 69.4599 | n/a | 0.99764 | 98.9917 | 377.5372 | 302.2372 | 101.1431 | 652.4446 | 0.45695 | 446.3321 | 33.6514 | n/a | 69.4063 | 77.2194 | n/a | 108.7631 | 39.7625 | 8.4535 | 98.2729 | n/a | 24.5 | 29.0196 | 86 | 31 | 0.99742 | 67.8431 | 96 | 8190 | 32.1569 | 108.8104 | 38.4216 | 0.0625 | 19.25 | 0 | 47.1619 | 32.4531
86400 |  |  | 2499.8073 | 128.5147 | 85.0455 | 100.1357 | 30.1208 | 32.0558 | 0.04249 | 107.0571 | 11.5183 | 69.7982 | 69.4339 | n/a | 0.99489 | 98.9877 | 376.8056 | 302.1805 | 101.3052 | 652.1262 | 0.44698 | 446.3321 | 33.6425 | n/a | 68.302 | 77.3377 | n/a | 109.3306 | 39.9913 | 8.5196 | 98.4766 | n/a | 24.5 | 28.6274 | 86 | 31 | 1.0019 | 67.8431 | 96 | 8290 | 32.1569 | 109.7717 | 37.5 | 0 | 20.9375 | 0 | 46.7926 | 32.5469
86460 |  |  | 2500.3331 | 126.5402 | 84.7515 | 99.9069 | 29.9959 | 31.9484 | 0.0594 | 107.1575 | 11.3767 | 69.9486 | 70.4339 | n/a | 0.99425 | 98.8325 | 374.8921 | 300.1388 | 101.1716 | 652.6822 | 0.384 | 446.5023 | 33.1325 | n/a | 66.6695 | 76.9041 | n/a | 108.9524 | 40.1054 | 8.3316 | 97.2994 | n/a | 24.5 | 28.6274 | 86 | 31 | 1.0015 | 67.0588 | 98 | 8360 | 32.1569 | 107.8415 | 37.3901 | 0 | 20.25 | 0 | 47.0032 | 32.4531
86520 |  |  | 2498.5205 | 128.8847 | 84.9481 | 99.7576 | 29.9906 | 32.0057 | 0.04969 | 107.2906 | 11.3608 | 69.9292 | 70.1774 | n/a | 0.99761 | 98.8314 | 375.1454 | 300.3656 | 100.9746 | 654.639 | 0.42996 | 446.3605 | 33.7219 | n/a | 66.3318 | 77.2914 | n/a | 108.1707 | 40.3062 | 8.4649 | 98.5413 | n/a | 24.5 | 29.0196 | 86 | 31 | 0.99852 | 68.2353 | 100 | 8120 | 32.1569 | 107.2006 | 37.4542 | 0.0625 | 19.875 | 0 | 48.4985 | 32.3594
86580 |  |  | 2499.7551 | 128.8881 | 85.2392 | 99.9069 | 29.9806 | 31.9641 | 0.05008 | 107.1265 | 11.3311 | 69.7786 | 70.0275 | n/a | 0.99382 | 98.8342 | 375.2861 | 300.1104 | 101.2192 | 654.3258 | 0.44601 | 446.2754 | 33.7395 | n/a | 65.4326 | 77.5933 | n/a | 109.0099 | 40.5208 | 8.4422 | 98.5025 | n/a | 24.5 | 29.4118 | 87 | 31 | 0.99889 | 67.8431 | 100 | 8090 | 32.1569 | 107.5211 | 38.6139 | 0 | 20.9375 | 0 | 48.529 | 32.3594
86640 |  |  | 2500.6627 | 127.3421 | 85.2255 | 100.1321 | 29.9895 | 31.9743 | 0.05595 | 106.9012 | 11.3023 | 69.9215 | 70.1956 | n/a | 0.99643 | 98.8252 | 374.667 | 299.3164 | 101.1588 | 653.203 | 0.39372 | 446.4456 | 33.3469 | n/a | 66.7134 | 77.5801 | n/a | 109.1262 | 40.3511 | 8.3523 | 97.3123 | n/a | 25 | 28.2353 | 87 | 31 | 0.99715 | 66.6667 | 95 | 8240 | 32.1569 | 109.4513 | 37.9211 | 0 | 19.25 | 0 | 48.175 | 32.3594
86700 |  |  | 2501.3346 | 126.6891 | 84.8833 | 100.1385 | 29.9407 | 31.9795 | 0.04893 | 106.9584 | 11.2172 | 69.847 | 70.0828 | n/a | 0.99661 | 98.824 | 375.483 | 299.7985 | 101.3081 | 652.5608 | 0.40053 | 446.3605 | 33.1848 | n/a | 67.1252 | 77.1437 | n/a | 107.5918 | 40.7215 | 8.3337 | 97.2056 | n/a | 24.5 | 29.0196 | 86 | 31 | 0.99962 | 67.0588 | 98 | 8410 | 32.1569 | 106.5597 | 37.4878 | 0 | 20.875 | 0 | 48.3368 | 32.3594
86760 |  |  | 2498.6035 | 128.688 | 84.8144 | 100.0369 | 29.9326 | 31.9867 | 0.04127 | 107.0726 | 11.2752 | 69.9354 | 70.3179 | n/a | 0.99622 | 98.8246 | 375.6519 | 300.1104 | 101.2065 | 653.6348 | 0.47568 | 446.3321 | 33.6716 | n/a | 67.7593 | 77.1371 | n/a | 108.6936 | 40.455 | 8.4639 | 98.3311 | n/a | 24.5 | 29.0196 | 86 | 31 | 1.0008 | 68.2353 | 99 | 8140 | 32.1569 | 107.5211 | 38.7054 | 0.125 | 20.0625 | 0 | 49.0967 | 32.3594
86820 |  |  | 2500.442 | 128.8251 | 84.7704 | 100.1449 | 29.9172 | 32.1295 | 0.04167 | 107.0735 | 11.4039 | 69.9494 | 70.1224 | n/a | 0.99575 | 98.824 | 376.1021 | 300.4223 | 101.1239 | 652.8764 | 0.48881 | 446.4172 | 33.7323 | n/a | 67.4187 | 77.1011 | n/a | 109.1251 | 40.5208 | 8.4835 | 98.496 | n/a | 24.5 | 28.6274 | 86 | 31 | 0.99828 | 67.8431 | 96 | 8260 | 32.1569 | 109.1309 | 37.4115 | 0 | 19.875 | 0 | 46.9971 | 32.2656
86880 |  |  | 2502.0718 | 126.991 | 84.9222 | 99.8592 | 29.8992 | 32.0526 | 0.06216 | 106.9698 | 11.3413 | 69.8694 | 70.7436 | n/a | 0.99179 | 98.8189 | 375.9614 | 300.4223 | 101.1716 | 652.0912 | 0.42801 | 446.4456 | 33.2737 | n/a | 68.612 | 77.3965 | n/a | 107.74 | 40.2092 | 8.4112 | 97.1958 | n/a | 24.5 | 28.6274 | 86 | 31 | 0.99989 | 66.6667 | 99 | 8260 | 32.1569 | 106.8802 | 37.2467 | 0.0625 | 19.9375 | 0 | 48.761 | 32.2656
86940 |  |  | 2499.2381 | 126.7729 | 85.1893 | 100.0149 | 29.9147 | 32.0972 | 0.06001 | 106.9396 | 11.3676 | 69.9703 | 68.8904 | n/a | 0.99486 | 98.8167 | 375.7644 | 300.1671 | 101.1843 | 652.1991 | 0.39689 | 446.5307 | 33.1822 | n/a | 68.3424 | 77.4097 | n/a | 108.3371 | 40.5867 | 8.2924 | 97.0309 | n/a | 24.5 | 28.2353 | 87 | 31 | 1.0039 | 67.0588 | 98 | 8160 | 32.1569 | 107.5211 | 38.0676 | 0.0625 | 19.25 | 0 | 48.996 | 32.3594
87000 |  |  | 2500.4165 | 128.9167 | 85.2776 | 100.0277 | 29.981 | 32.0173 | 0.04929 | 107.1053 | 11.4868 | 69.8503 | 69.8703 | n/a | 0.99493 | 98.8104 | 375.5956 | 300.2806 | 101.2447 | 653.5106 | 0.491 | 446.5023 | 33.7447 | n/a | 68.2615 | 77.6197 | n/a | 108.7073 | 40.4448 | 8.4556 | 98.6545 | n/a | 24.5 | 29.4118 | 87 | 31 | 1.0008 | 68.2353 | 100 | 8430 | 32.1569 | 107.8415 | 37.3108 | 0 | 20.0625 | 0 | 47.3358 | 32.4531
87060 |  |  | 2501.4767 | 128.9173 | 85.1459 | 100.1549 | 30.0838 | 31.9971 | 0.04766 | 107.0514 | 11.4824 | 69.9096 | 69.9994 | n/a | 0.99529 | 98.8127 | 376.0177 | 300.7343 | 101.3243 | 654.0531 | 0.45306 | 446.6158 | 33.7649 | n/a | 68.4839 | 77.3083 | n/a | 108.9047 | 40.4796 | 8.4628 | 98.3828 | n/a | 24.5 | 29.0196 | 86 | 31 | 1.0022 | 67.8431 | 100 | 8480 | 32.1569 | 107.8415 | 38.6444 | 0.1875 | 19.6875 | 0 | 49.054 | 32.4531
87120 |  |  | 2500.0912 | 127.3612 | 85.0374 | 99.8564 | 30.1062 | 32.0521 | 0.05651 | 106.9502 | 11.545 | 69.7873 | 69.002 | n/a | 0.99454 | 98.8048 | 376.4398 | 301.188 | 101.121 | 652.4635 | 0.36527 | 446.4739 | 33.3386 | n/a | 68.4199 | 77.3935 | n/a | 107.7537 | 40.5695 | 8.3172 | 97.2088 | n/a | 24.5 | 28.6274 | 86 | 31 | 0.9973 | 67.0588 | 95 | 8140 | 32.1569 | 107.5211 | 37.4023 | 0.125 | 20.6875 | 0 | 47.5708 | 32.4531
87180 |  |  | 2502.0379 | 126.7099 | 84.8104 | 99.8436 | 30.1069 | 32.0438 | 0.04258 | 106.9012 | 11.6763 | 69.8506 | 70.1859 | n/a | 0.99607 | 98.8053 | 376.2147 | 301.188 | 101.0129 | 651.9238 | 0.36819 | 446.6725 | 33.1996 | n/a | 68.1503 | 77.2818 | n/a | 108.6185 | 40.6075 | 8.3606 | 97.1279 | n/a | 24.5 | 27.8431 | 86 | 31 | 1.0026 | 66.6667 | 98 | 8090 | 32.1569 | 107.5211 | 37.0941 | 0.125 | 19.25 | 0 | 47.8668 | 32.4531
87240 |  |  | 2500.1224 | 129.0431 | 84.807 | 100.0881 | 30.1211 | 32.029 | 0.03566 | 107.0678 | 11.5073 | 69.7601 | 70.6196 | n/a | 0.99768 | 98.8031 | 376.1302 | 301.2731 | 101.0193 | 653.6887 | 0.44017 | 446.6725 | 33.785 | n/a | 68.1806 | 77.19 | n/a | 109.0345 | 40.7702 | 8.4959 | 98.496 | n/a | 24.5 | 29.0196 | 86 | 31 | 1.0009 | 68.2353 | 100 | 8290 | 32.1569 | 108.1619 | 38.6261 | 0 | 20.6875 | 0 | 48.3185 | 32.5469
87300 |  |  | 2499.7836 | 128.2978 | 84.9642 | 100.0121 | 30.1026 | 32.0505 | 0.06244 | 106.9404 | 11.4257 | 69.8789 | 69.4282 | n/a | 0.99636 | 98.8048 | 375.7363 | 300.7626 | 101.0385 | 653.5268 | 0.39786 | 446.5874 | 33.5854 | n/a | 68.1806 | 77.0621 | n/a | 109.4543 | 40.7911 | 8.3647 | 97.5258 | n/a | 25 | 28.2353 | 86 | 31 | 0.99977 | 67.0588 | 95 | 8410 | 32.1569 | 109.1309 | 38.0615 | 0.0625 | 20.3125 | 0 | 47.4121 | 32.4531
87360 |  |  | 2501.3868 | 126.7586 | 84.9305 | 99.9452 | 30.0188 | 32.1346 | 0.05622 | 106.9404 | 11.4508 | 69.9446 | 69.8589 | n/a | 0.99722 | 98.7968 | 376.1302 | 300.9611 | 101.0669 | 652.6767 | 0.39883 | 446.6725 | 33.2037 | n/a | 68.787 | 77.2392 | n/a | 108.4149 | 40.7702 | 8.3461 | 97.2023 | n/a | 25 | 28.2353 | 86 | 31 | 1.0018 | 66.6667 | 98 | 8090 | 32.1569 | 107.5211 | 37.2986 | 0 | 20.0625 | 0 | 47.5128 | 32.3594
87420 |  |  | 2501.5968 | 128.8666 | 84.9422 | 100.0689 | 29.9572 | 32.0975 | 0.04369 | 107.0841 | 11.3895 | 69.9034 | 70.3023 | n/a | 0.99336 | 98.7974 | 376.2147 | 301.1313 | 101.0478 | 653.4809 | 0.44309 | 446.6158 | 33.7587 | n/a | 69.7394 | 77.5639 | n/a | 108.4712 | 40.6974 | 8.4504 | 98.2147 | n/a | 24.5 | 29.0196 | 86 | 31 | 1.0012 | 67.8431 | 100 | 8260 | 32.1569 | 107.5211 | 38.5559 | 0.125 | 18.875 | 0 | 48.9014 | 32.3594
87480 |  |  | 2500.391 | 129.1078 | 85.1207 | 100.0277 | 29.9518 | 32.1509 | 0.04361 | 107.0882 | 11.3645 | 69.8681 | 70.1068 | n/a | 0.99793 | 98.7957 | 375.7926 | 301.0462 | 101.2447 | 653.7994 | 0.45525 | 446.7293 | 33.8056 | n/a | 69.9848 | 77.4721 | n/a | 109.0828 | 40.7044 | 8.4938 | 98.3958 | n/a | 24.5 | 29.0196 | 86 | 31 | 0.99739 | 67.8431 | 100 | 8290 | 32.1569 | 108.1619 | 37.4207 | 0.125 | 19.4375 | 0 | 48.0102 | 32.2656
87540 |  |  | 2502.4315 | 126.8217 | 85.0924 | 100.0817 | 29.902 | 32.1491 | 0.05057 | 106.9567 | 11.4524 | 69.9505 | 70.2326 | n/a | 0.997 | 98.7917 | 376.0177 | 301.188 | 101.1559 | 652.7981 | 0.42631 | 446.6158 | 33.2341 | n/a | 69.09 | 77.4295 | n/a | 108.2425 | 40.919 | 8.3502 | 97.1926 | n/a | 25 | 28.6274 | 86 | 31 | 1.003 | 66.6667 | 99 | 8090 | 32.1569 | 107.2006 | 38.2355 | 0 | 20.6875 | 0 | 48.2941 | 32.2656
87600 |  |  | 2499.638 | 127.7959 | 85.0855 | 100.0817 | 29.8624 | 32.1176 | 0.04397 | 107.0808 | 11.4416 | 69.8875 | 69.6758 | n/a | 0.99589 | 98.79 | 376.2709 | 301.0462 | 100.9652 | 652.7576 | 0.47714 | 446.7009 | 33.452 | n/a | 70.4016 | 77.5772 | n/a | 108.1293 | 40.9708 | 8.4649 | 98.1985 | n/a | 24.5 | 28.6274 | 86 | 31 | 0.998 | 67.8431 | 99 | 8210 | 32.1569 | 107.2006 | 38.0585 | 0 | 18.3125 | 0 | 48.996 | 32.2656
87660 |  |  | 2502.005 | 128.7653 | 85.217 | 100.0277 | 29.9152 | 32.0518 | 0.04924 | 107.0808 | 11.3935 | 69.9668 | 70.4382 | n/a | 0.99175 | 98.8036 | 376.2991 | 301.4149 | 101.2924 | 653.659 | 0.49246 | 446.6442 | 33.7254 | n/a | 71.3721 | 77.4721 | n/a | 108.9793 | 40.7044 | 8.4835 | 98.3408 | n/a | 24.5 | 29.0196 | 86 | 31 | 1.0009 | 67.8431 | 96 | 8460 | 32.1569 | 108.8104 | 38.5162 | 0.0625 | 20.3125 | 0 | 48.4344 | 32.2656
87720 |  |  | 2501.4042 | 129.0146 | 85.0942 | 100.3197 | 29.9834 | 32.0728 | 0.05048 | 107.0645 | 11.5657 | 69.9748 | 70.1774 | n/a | 0.99464 | 98.7934 | 376.2709 | 301.188 | 101.3464 | 653.4944 | 0.50486 | 446.6725 | 33.7899 | n/a | 70.7644 | 77.3803 | n/a | 109.1224 | 40.9708 | 8.4545 | 98.6286 | n/a | 24.5 | 28.6274 | 87 | 31 | 1.0041 | 67.8431 | 96 | 8410 | 32.1569 | 109.1309 | 37.3505 | 0.125 | 20.5625 | 0 | 46.8689 | 32.3594
87780 |  |  | 2499.1871 | 126.9441 | 84.7983 | 99.8976 | 29.9639 | 31.9282 | 0.06172 | 106.9314 | 11.6418 | 69.8234 | 69.4985 | n/a | 0.99579 | 98.7906 | 376.7493 | 301.6984 | 101.1622 | 652.2017 | 0.41902 | 446.6158 | 33.2231 | n/a | 71.3721 | 76.9438 | n/a | 107.405 | 40.9778 | 8.3709 | 97.1279 | n/a | 25 | 28.6274 | 86 | 31 | 0.99934 | 67.0588 | 98 | 8090 | 32.1569 | 106.2317 | 37.4878 | 0.0625 | 20 | 0 | 48.468 | 32.3594
87840 |  |  | 2499.3292 | 128.8641 | 84.8028 | 99.9516 | 30.0087 | 31.9068 | 0.04975 | 107.0841 | 11.7312 | 69.9408 | 69.851 | n/a | 0.99707 | 98.7906 | 376.8619 | 301.6417 | 101.1686 | 653.8264 | 0.49635 | 446.6442 | 33.7275 | n/a | 70.4722 | 77.1474 | n/a | 108.4365 | 40.7253 | 8.4732 | 98.5478 | n/a | 24.5 | 29.0196 | 86 | 31 | 0.99883 | 68.2353 | 96 | 8600 | 32.1569 | 108.8104 | 37.8174 | 0.0625 | 20.0625 | 0 | 48.0713 | 32.3594
87900 |  |  | 2498.9277 | 128.7345 | 85.1298 | 99.9929 | 30.0532 | 32.0099 | 0.04398 | 107.0653 | 11.8043 | 69.7386 | 70.1808 | n/a | 1 | 98.7906 | 376.2428 | 301.1029 | 101.2575 | 654.9708 | 0.45428 | 446.786 | 33.6881 | n/a | 70.284 | 77.4361 | n/a | 108.9662 | 41.0297 | 8.4174 | 98.3925 | n/a | 24.5 | 28.6274 | 86 | 31 | 1.0002 | 67.8431 | 100 | 8530 | 32.1569 | 109.1309 | 38.327 | 0 | 19.1875 | 0 | 48.6054 | 32.4531
87960 |  |  | 2497.2138 | 127.3612 | 85.1906 | 100.2821 | 30.1151 | 31.9618 | 0.05216 | 106.9388 | 11.593 | 69.8546 | 70.3719 | n/a | 0.99229 | 98.7923 | 375.483 | 300.4223 | 101.2134 | 653.0248 | 0.40078 | 446.7577 | 33.3059 | n/a | 68.9184 | 77.5875 | n/a | 109.1073 | 41.3965 | 8.3812 | 97.3026 | n/a | 24.5 | 28.2353 | 87 | 31 | 1.0006 | 67.0588 | 98 | 8380 | 32.1569 | 108.1619 | 38.266 | 0.1875 | 20.125 | 0 | 48.2147 | 32.5469
88020 |  |  | 2497.4939 | 126.7511 | 84.9211 | 100.0441 | 30.1059 | 32.0703 | 0.05079 | 106.9388 | 11.3575 | 69.8755 | 70.0373 | n/a | 0.99946 | 98.7912 | 375.483 | 300.5074 | 101.3563 | 652.4122 | 0.34363 | 446.7293 | 33.1546 | n/a | 70.3244 | 77.2429 | n/a | 107.782 | 41.1372 | 8.3265 | 96.8498 | n/a | 24.5 | 28.6274 | 86 | 31 | 1.001 | 67.0588 | 98 | 8310 | 32.1569 | 106.8802 | 37.9333 | 0.0625 | 18.9375 | 0 | 49.0112 | 32.4531
88080 |  |  | 2500.7485 | 129.4025 | 84.8507 | 100.0917 | 30.1318 | 32.1094 | 0.04472 | 107.111 | 11.4315 | 69.7207 | 69.3135 | n/a | 0.99936 | 98.7878 | 376.6367 | 301.1313 | 101.0228 | 654.1772 | 0.44552 | 446.7009 | 33.8782 | n/a | 70.7073 | 77.1445 | n/a | 108.8519 | 41.2928 | 8.467 | 98.399 | n/a | 24.5 | 29.0196 | 86 | 31 | 0.99876 | 67.8431 | 99 | 8160 | 32.1569 | 107.8415 | 38.5742 | 0.1875 | 19.625 | 0 | 48.819 | 32.4531
88140 |  |  | 2503.3629 | 128.6276 | 84.8511 | 100.0853 | 30.0709 | 32.1191 | 0.04675 | 107.0653 | 11.3962 | 69.7563 | 69.5067 | n/a | 0.99429 | 98.7855 | 376.3553 | 301.2447 | 101.1593 | 654.1125 | 0.4679 | 446.6725 | 33.7199 | n/a | 70.1227 | 77.0886 | n/a | 109.1284 | 40.9746 | 8.4773 | 98.5122 | n/a | 24.5 | 29.0196 | 86 | 31 | 1.0003 | 68.2353 | 100 | 8140 | 32.1569 | 107.8415 | 38.8184 | 0.125 | 20.9375 | 0 | 47.8119 | 32.4531
88200 |  |  | 2498.6479 | 126.9408 | 84.8906 | 100.0093 | 30.0219 | 32.0887 | 0.06047 | 106.9176 | 11.3123 | 69.8294 | 69.3625 | n/a | 0.99575 | 98.7821 | 376.3835 | 301.0462 | 101.1785 | 652.9034 | 0.42461 | 446.9846 | 33.2071 | n/a | 71.2882 | 77.0592 | n/a | 109.2365 | 40.9436 | 8.3885 | 97.309 | n/a | 25 | 28.6274 | 86 | 31 | 1.0002 | 66.6667 | 95 | 8310 | 32.1569 | 108.8104 | 38.3423 | 0 | 20.5625 | 0 | 47.998 | 32.3594
88260 |  |  | 2500.853 | 127.3498 | 84.9584 | 99.9552 | 29.9374 | 32.0141 | 0.04692 | 106.9478 | 11.4577 | 69.8032 | 70.3554 | n/a | 0.99372 | 98.7832 | 376.9744 | 301.5283 | 101.0292 | 652.2152 | 0.40613 | 446.6158 | 33.3515 | n/a | 69.6755 | 77.1018 | n/a | 107.8995 | 41.4035 | 8.3823 | 97.2799 | n/a | 25 | 29.0196 | 86 | 31 | 0.99919 | 67.0588 | 95 | 8310 | 32.1569 | 107.8415 | 37.2223 | 0.1875 | 20.6875 | 0 | 47.5647 | 32.2656
88320 |  |  | 2499.4572 | 129.3119 | 85.1534 | 99.6695 | 29.8724 | 32.04 | 0.03893 | 107.089 | 11.4124 | 69.8722 | 69.8868 | n/a | 0.99375 | 98.7764 | 377.2839 | 301.6701 | 101.2198 | 653.8183 | 0.46157 | 446.5591 | 33.8464 | n/a | 69.6048 | 77.4464 | n/a | 108.3945 | 41.2998 | 8.5041 | 98.5284 | n/a | 24.5 | 29.4118 | 86 | 31 | 1.0014 | 67.8431 | 96 | 8290 | 32.1569 | 108.8104 | 38.4735 | 0.0625 | 20.25 | 0 | 48.6969 | 32.1719
88380 |  |  | 2500.8845 | 127.0386 | 85.2102 | 99.9617 | 29.8198 | 32.0495 | 0.0521 | 106.9274 | 11.3261 | 69.8667 | 69.6164 | n/a | 0.99689 | 98.7719 | 376.9744 | 301.6984 | 101.3214 | 652.2098 | 0.41294 | 446.5591 | 33.2704 | n/a | 70.929 | 77.5515 | n/a | 108.6966 | 41.0993 | 8.3688 | 97.2508 | n/a | 25 | 27.8431 | 87 | 31 | 0.99901 | 67.0588 | 99 | 8240 | 32.1569 | 107.8415 | 37.6526 | 0.0625 | 20.125 | 0 | 47.5159 | 32.1719
88440 |  |  | 2501.7933 | 126.6607 | 85.1225 | 100.0505 | 29.8065 | 32.0014 | 0.05419 | 106.9404 | 11.3852 | 69.8773 | 69.9698 | n/a | 0.99375 | 98.7629 | 377.1995 | 301.4149 | 101.2198 | 652.9384 | 0.38546 | 446.5023 | 33.1835 | n/a | 70.8283 | 77.4957 | n/a | 107.6561 | 41.2998 | 8.3781 | 96.8304 | n/a | 24.5 | 28.2353 | 86 | 31 | 1.0005 | 67.0588 | 98 | 8260 | 32.1569 | 107.5211 | 37.6434 | 0.125 | 19.3125 | 0 | 49.176 | 32.1719
88500 |  |  | 2501.1416 | 129.0175 | 85.1614 | 100.1393 | 29.9067 | 32.0684 | 0.04722 | 107.0922 | 11.426 | 69.768 | 70.3739 | n/a | 0.99654 | 98.7629 | 376.9744 | 301.7268 | 101.3086 | 653.7832 | 0.48857 | 446.5591 | 33.7921 | n/a | 71.5768 | 77.3414 | n/a | 108.7294 | 41.5002 | 8.5021 | 98.5704 | n/a | 24.5 | 29.0196 | 86 | 31 | 1.002 | 68.2353 | 96 | 8290 | 32.1569 | 108.8104 | 37.5763 | 0.0625 | 20.5 | 0 | 47.2809 | 32.2656
88560 |  |  | 2498.3358 | 128.0401 | 85.1247 | 99.9488 | 30.006 | 31.972 | 0.05847 | 106.9853 | 11.3076 | 69.8251 | 70.2138 | n/a | 0.99968 | 98.7566 | 377.1432 | 301.7552 | 101.3563 | 653.2164 | 0.43969 | 446.5307 | 33.4985 | n/a | 71.5265 | 77.489 | n/a | 108.9601 | 41.241 | 8.3637 | 97.6487 | n/a | 24.5 | 28.2353 | 86 | 31 | 0.99763 | 67.0588 | 99 | 8380 | 32.1569 | 108.49 | 38.1073 | 0 | 22.375 | 0 | 47.406 | 32.3594
88620 |  |  | 2501.0076 | 126.6566 | 84.9485 | 99.6438 | 30.0401 | 31.91 | 0.05498 | 106.9641 | 11.281 | 69.8657 | 69.9507 | n/a | 0.99622 | 98.7549 | 377.1432 | 301.7268 | 101.1942 | 652.9168 | 0.40953 | 446.5023 | 33.172 | n/a | 70.5494 | 77.1738 | n/a | 108.4009 | 41.4275 | 8.3347 | 97.212 | n/a | 25 | 28.2353 | 86 | 31 | 1.0061 | 67.0588 | 98 | 8210 | 32.1569 | 107.5211 | 37.027 | 0.0625 | 20.0625 | 0 | 46.994 | 32.4531
88680 |  |  | 2499.3059 | 129.0104 | 84.892 | 100.0093 | 30.1044 | 31.8958 | 0.04868 | 107.0678 | 11.2267 | 69.931 | 70.3051 | n/a | 0.99639 | 98.7572 | 377.0025 | 301.7552 | 101.1309 | 653.3271 | 0.4465 | 446.3605 | 33.7655 | n/a | 70.3042 | 77.01 | n/a | 109.128 | 41.4105 | 8.4711 | 98.3311 | n/a | 24.5 | 28.6274 | 86 | 31 | 0.9995 | 67.8431 | 99 | 8410 | 32.1569 | 108.1619 | 37.8449 | 0.0625 | 18.8125 | 0 | 48.1232 | 32.4531
88740 |  |  | 2501.5935 | 129.574 | 84.8641 | 100.1649 | 30.1516 | 31.9116 | 0.04958 | 107.1298 | 11.0837 | 69.8363 | 70.5704 | n/a | 0.99657 | 98.7521 | 377.4809 | 301.6701 | 101.1913 | 654.1934 | 0.4465 | 446.4739 | 33.9405 | n/a | 69.5174 | 77.1217 | n/a | 108.0077 | 41.4762 | 8.4907 | 98.3634 | n/a | 24.5 | 29.0196 | 86 | 31 | 0.9994 | 67.8431 | 96 | 8770 | 32.1569 | 108.1619 | 38.0402 | 0.1875 | 19.9375 | 0 | 49.2737 | 32.4531
88800 |  |  | 2498.827 | 127.2556 | 84.773 | 100.1173 | 30.1336 | 31.902 | 0.04959 | 106.9714 | 11.1524 | 69.8522 | 70.1061 | n/a | 0.99518 | 98.7498 | 376.7774 | 301.7552 | 101.239 | 652.1289 | 0.38229 | 446.5591 | 33.2941 | n/a | 69.0631 | 77.1217 | n/a | 108.1867 | 41.4244 | 8.3719 | 96.9759 | n/a | 24.5 | 28.2353 | 86 | 31 | 1.0018 | 67.0588 | 98 | 8070 | 32.1569 | 107.2006 | 38.5254 | 0.125 | 19.6875 | 0 | 49.1791 | 32.4531
88860 |  |  | 2496.9669 | 127.0588 | 84.81 | 100.0029 | 30.0622 | 31.9312 | 0.04879 | 106.9845 | 11.2701 | 69.7748 | 69.7652 | n/a | 0.99564 | 98.7504 | 377.1714 | 301.8686 | 101.4103 | 651.9832 | 0.41196 | 446.3888 | 33.2236 | n/a | 69.3358 | 77.1018 | n/a | 108.5078 | 41.5072 | 8.3358 | 97.0956 | n/a | 24.5 | 28.2353 | 86 | 31 | 1 | 67.0588 | 99 | 8090 | 32.1569 | 107.2006 | 38.2446 | 0.0625 | 19.8125 | 0 | 48.7824 | 32.4531
88920 |  |  | 2501.912 | 129.1585 | 85.0201 | 99.7776 | 30.0886 | 32.1364 | 0.04134 | 107.0628 | 11.1871 | 69.9536 | 70.2189 | n/a | 0.99297 | 98.7413 | 376.9744 | 301.6984 | 101.2802 | 653.5106 | 0.47155 | 446.2754 | 33.8395 | n/a | 70.3311 | 77.4105 | n/a | 108.6939 | 41.4693 | 8.5176 | 98.357 | n/a | 24.5 | 29.0196 | 86 | 31 | 1.0002 | 68.2353 | 100 | 8330 | 32.1569 | 107.5211 | 38.8092 | 0.125 | 20.3125 | 0 | 49.2798 | 32.4531
88980 |  |  | 2500.3403 | 127.0904 | 85.1357 | 100.0633 | 30.0343 | 32.1658 | 0.04909 | 106.9176 | 11.3487 | 69.8589 | 69.8393 | n/a | 0.99854 | 98.7357 | 376.8056 | 301.4716 | 101.2326 | 652.0453 | 0.38546 | 446.2754 | 33.2767 | n/a | 71.6305 | 77.6073 | n/a | 108.8277 | 41.2619 | 8.3285 | 97.1279 | n/a | 24.5 | 28.2353 | 86 | 31 | 1.0035 | 66.6667 | 94 | 8360 | 32.1569 | 108.8104 | 37.2559 | 0.0625 | 19.5625 | 0 | 47.8668 | 32.3594
89040 |  |  | 2500.9955 | 126.9026 | 85.1484 | 99.9269 | 29.9991 | 32.2349 | 0.04887 | 106.9535 | 11.4217 | 69.9607 | 70.2352 | n/a | 0.99343 | 98.7385 | 377.087 | 301.6417 | 101.239 | 653.0572 | 0.41999 | 446.247 | 33.2362 | n/a | 69.8673 | 77.5155 | n/a | 107.9663 | 41.5281 | 8.3771 | 97.0956 | n/a | 24.5 | 28.2353 | 87 | 31 | 1.0009 | 67.0588 | 95 | 8380 | 32.1569 | 108.1619 | 37.1521 | 0.0625 | 19.5 | 0 | 48.5504 | 32.3594
89100 |  |  | 2499.8606 | 129.3764 | 85.2508 | 100.0477 | 29.9971 | 32.2043 | 0.04716 | 107.1167 | 11.3233 | 69.9384 | 70.0329 | n/a | 0.99489 | 98.7374 | 376.6649 | 301.2731 | 101.3122 | 654.6065 | 0.48614 | 446.2186 | 33.8688 | n/a | 70.9895 | 77.542 | n/a | 108.1881 | 41.3485 | 8.5052 | 98.6513 | n/a | 24.5 | 29.4118 | 87 | 31 | 0.99974 | 68.2353 | 100 | 8650 | 32.1569 | 108.1619 | 38.0127 | 0.1875 | 20.25 | 0 | 49.2462 | 32.3594
89160 |  |  | 2497.654 | 128.2866 | 85.1256 | 100.0258 | 30.0221 | 32.154 | 0.05725 | 106.9363 | 11.4619 | 69.7178 | 69.6638 | n/a | 0.99347 | 98.7345 | 377.1432 | 301.4432 | 101.3378 | 652.7442 | 0.40199 | 446.247 | 33.5475 | n/a | 71.493 | 77.1748 | n/a | 108.8405 | 41.6356 | 8.3606 | 97.2153 | n/a | 24.5 | 28.2353 | 86 | 31 | 0.99767 | 67.0588 | 95 | 8330 | 32.1569 | 109.1309 | 38.1409 | 0.0625 | 18.75 | 0 | 48.7274 | 32.3594
89220 |  |  | 2500.9224 | 126.854 | 84.8329 | 100.0194 | 30.0077 | 32.0721 | 0.05546 | 106.982 | 11.4999 | 69.945 | 69.8449 | n/a | 0.99404 | 98.7345 | 376.693 | 301.585 | 101.4266 | 652.2639 | 0.41075 | 446.1051 | 33.2129 | n/a | 70.3917 | 77.1681 | n/a | 108.6035 | 41.6287 | 8.4019 | 97.2605 | n/a | 25 | 28.6274 | 86 | 31 | 1.0014 | 67.0588 | 98 | 8190 | 32.1569 | 107.5211 | 37.5977 | 0 | 20.3125 | 0 | 47.4335 | 32.3594
89280 |  |  | 2500.0556 | 127.2447 | 84.7585 | 99.8572 | 29.9855 | 31.9628 | 0.05646 | 106.9763 | 11.2897 | 69.9468 | 69.9374 | n/a | 0.99589 | 98.7306 | 377.1995 | 302.1238 | 100.8833 | 652.2935 | 0.39932 | 446.5023 | 33.3085 | n/a | 69.5209 | 77.3452 | n/a | 107.9304 | 41.6078 | 8.3967 | 97.0018 | n/a | 24.5 | 28.6274 | 86 | 31 | 1.003 | 67.0588 | 98 | 8120 | 32.1569 | 106.8802 | 38.3362 | 0.125 | 19.625 | 0 | 49.1516 | 32.3594
89340 |  |  | 2501.7755 | 129.5292 | 84.9578 | 100.0194 | 30.0128 | 31.8528 | 0.05282 | 107.0971 | 11.3413 | 69.8084 | 70.0363 | n/a | 0.99447 | 98.7362 | 376.9181 | 302.2089 | 101.3314 | 652.9061 | 0.47763 | 446.3605 | 33.9347 | n/a | 68.7198 | 77.0696 | n/a | 109.1628 | 41.7323 | 8.501 | 98.5995 | n/a | 24.5 | 28.6274 | 86 | 31 | 0.9991 | 67.8431 | 100 | 8310 | 32.1569 | 107.8415 | 37.3657 | 0.125 | 19.125 | 0 | 48.0713 | 32.3594
89400 |  |  | 2499.6246 | 127.1249 | 85.172 | 100.0413 | 30.0411 | 31.8683 | 0.05307 | 106.9829 | 11.4222 | 69.8655 | 69.6657 | n/a | 0.99282 | 98.7289 | 376.8056 | 301.8969 | 101.1629 | 652.8953 | 0.43312 | 446.247 | 33.2762 | n/a | 69.8168 | 77.4862 | n/a | 108.556 | 41.6526 | 8.406 | 97.2864 | n/a | 25 | 28.2353 | 86 | 31 | 0.99895 | 66.6667 | 98 | 8190 | 32.1569 | 107.5211 | 38.382 | 0 | 20.4375 | 0 | 48.4528 | 32.4531
89460 |  |  | 2498.6204 | 127.0671 | 85.1568 | 100.1365 | 30.0363 | 31.9061 | 0.0452 | 106.9763 | 11.2864 | 70.0344 | 70.6029 | n/a | 0.99793 | 98.7255 | 376.7493 | 301.6984 | 101.401 | 652.9709 | 0.40783 | 446.2186 | 33.2481 | n/a | 70.6167 | 77.5354 | n/a | 108.232 | 41.8599 | 8.3864 | 97.212 | n/a | 24.5 | 28.6274 | 86 | 31 | 0.9987 | 67.0588 | 95 | 8240 | 32.1569 | 108.1619 | 38.1714 | 0.0625 | 20.6875 | 0 | 48.2117 | 32.3594
89520 |  |  | 2499.549 | 129.3792 | 85.1455 | 99.9333 | 30.0693 | 31.9205 | 0.03639 | 107.0718 | 11.3723 | 69.9354 | 69.9424 | n/a | 0.99497 | 98.7238 | 376.9181 | 301.8969 | 101.293 | 653.705 | 0.45695 | 446.2186 | 33.8653 | n/a | 69.3627 | 77.2268 | n/a | 109.4988 | 41.7942 | 8.5258 | 98.3764 | n/a | 24.5 | 29.0196 | 86 | 31 | 1.0023 | 68.2353 | 96 | 8430 | 32.1569 | 109.4513 | 37.7411 | 0 | 20.0625 | 0 | 47.6471 | 32.4531
89580 |  |  | 2498.9089 | 127.1114 | 85.0679 | 100.0825 | 30.0687 | 31.9454 | 0.064 | 106.9347 | 11.5357 | 69.8963 | 69.3089 | n/a | 0.99218 | 98.7209 | 376.5242 | 301.8119 | 101.5375 | 652.8899 | 0.39518 | 446.4172 | 33.2631 | n/a | 70.6167 | 77.2334 | n/a | 108.3669 | 41.4902 | 8.3585 | 97.0697 | n/a | 24.5 | 28.2353 | 86 | 31 | 1.0004 | 66.6667 | 94 | 8210 | 32.1569 | 108.1619 | 37.5122 | 0.125 | 19.3125 | 0 | 48.5016 | 32.4531
89640 |  |  | 2498.8371 | 127.176 | 84.842 | 99.9653 | 30.0027 | 32.0162 | 0.05728 | 106.9224 | 11.4789 | 69.8799 | 69.6185 | n/a | 0.99579 | 98.7141 | 376.074 | 301.9537 | 101.1821 | 651.7161 | 0.40588 | 446.1902 | 33.2734 | n/a | 70.5663 | 77.1123 | n/a | 108.6946 | 41.9327 | 8.3151 | 97.0923 | n/a | 25 | 28.6274 | 86 | 31 | 0.9991 | 67.0588 | 95 | 8210 | 32.1569 | 108.8104 | 37.2803 | 0.0625 | 20.0625 | 0 | 47.7112 | 32.3594
89700 |  |  | 2499.3779 | 129.1589 | 84.8021 | 99.7904 | 30.0024 | 32.1044 | 0.04288 | 107.0963 | 11.5623 | 69.8775 | 69.3553 | n/a | 0.99489 | 98.7124 | 376.8619 | 302.4074 | 101.293 | 652.8494 | 0.46328 | 446.3321 | 33.7967 | n/a | 71.3722 | 77.0299 | n/a | 108.7766 | 41.5869 | 8.5237 | 98.5963 | n/a | 24.5 | 29.4118 | 86 | 31 | 0.99959 | 68.2353 | 96 | 8430 | 32.1569 | 108.49 | 38.2721 | 0.0625 | 20.8125 | 0 | 47.9309 | 32.3594
89760 |  |  | 2498.8401 | 127.6184 | 84.808 | 99.8985 | 29.9686 | 32.1312 | 0.04942 | 106.9257 | 11.704 | 69.8379 | 69.9706 | n/a | 0.996 | 98.7 | 377.0588 | 302.1238 | 101.1152 | 652.1154 | 0.40783 | 446.1902 | 33.3949 | n/a | 70.7108 | 77.0924 | n/a | 109.8374 | 41.3934 | 8.342 | 97.2961 | n/a | 25 | 27.8431 | 86 | 31 | 1.0025 | 67.0588 | 99 | 8360 | 32.1569 | 108.8104 | 38.2599 | 0 | 19.4375 | 0 | 48.5016 | 32.3594
89820 |  |  | 2501.0888 | 126.7557 | 84.7735 | 100.0413 | 29.8554 | 32.125 | 0.0523 | 106.9755 | 11.5897 | 69.9505 | 70.1526 | n/a | 1 | 98.7011 | 376.9463 | 301.9253 | 101.2105 | 652.2531 | 0.41148 | 446.4172 | 33.1947 | n/a | 70.2774 | 77.1908 | n/a | 107.4549 | 41.8599 | 8.3947 | 97.1118 | n/a | 25 | 29.0196 | 86 | 31 | 1.0004 | 67.0588 | 98 | 8380 | 32.1569 | 106.2317 | 37.6068 | 0.0625 | 20.4375 | 0 | 48.5321 | 32.1719
89880 |  |  | 2499.9612 | 129.2726 | 85.042 | 100.1018 | 29.7693 | 32.1735 | 0.04363 | 107.071 | 11.5761 | 69.8574 | 69.6312 | n/a | 0.9955 | 98.7011 | 376.6086 | 302.1522 | 101.3662 | 652.7091 | 0.47179 | 446.1619 | 33.843 | n/a | 70.4925 | 77.3518 | n/a | 109.2392 | 41.9257 | 8.5021 | 98.4184 | n/a | 24.5 | 28.6274 | 86 | 31 | 0.99907 | 67.8431 | 100 | 8410 | 32.1569 | 108.1619 | 37.2437 | 0.0625 | 19.9375 | 0 | 47.4945 | 32.1719
89940 |  |  | 2492.1579 | 129.2878 | 85.1011 | 99.9846 | 29.8067 | 32.1676 | 0.04644 | 107.0882 | 11.5823 | 69.9299 | 70.4675 | n/a | 0.99893 | 98.6983 | 376.4679 | 301.6417 | 101.2965 | 653.8885 | 0.43847 | 446.1902 | 33.7413 | n/a | 70.9023 | 77.4275 | n/a | 108.0375 | 41.5389 | 8.4215 | 98.1112 | n/a | 24.5 | 29.4118 | 86 | 31 | 0.99626 | 67.451 | 95 | 8510 | 32.1569 | 107.8415 | 38.446 | 0.125 | 19.125 | 0 | 49.1516 | 32.1719
90000 |  |  | 2501.8648 | 127.1719 | 85.1359 | 100.0194 | 29.8103 | 32.1526 | 0.05142 | 106.9926 | 11.4959 | 69.8587 | 70.6127 | n/a | 0.99125 | 98.6977 | 377.0307 | 302.1238 | 101.2837 | 652.0318 | 0.40856 | 446.4456 | 33.3184 | n/a | 71.3622 | 77.4635 | n/a | 108.5945 | 41.6805 | 8.4411 | 97.1926 | n/a | 25 | 28.2353 | 86 | 31 | 1.0036 | 67.0588 | 95 | 8460 | 32.1569 | 108.49 | 38.2202 | 0.0625 | 20.9375 | 0 | 48.0866 | 32.1719
90060 |  |  | 2500.2782 | 126.81 | 85.1591 | 99.8765 | 29.9015 | 32.0218 | 0.05389 | 106.9845 | 11.3922 | 69.9787 | 70.2894 | n/a | 0.99761 | 98.6869 | 376.8056 | 301.8119 | 101.3314 | 651.4869 | 0.41634 | 446.3888 | 33.2024 | n/a | 70.5329 | 77.2666 | n/a | 108.6953 | 41.6287 | 8.3864 | 97.2735 | n/a | 25 | 27.8431 | 86 | 31 | 0.99953 | 67.0588 | 95 | 8580 | 32.1569 | 108.8104 | 37.3261 | 0 | 20.4375 | 0 | 47.0062 | 32.2656
90120 |  |  | 2501.8514 | 128.8533 | 85.1188 | 99.9369 | 30.0135 | 31.9791 | 0.0488 | 107.1118 | 11.4693 | 69.9463 | 70.7702 | n/a | 1.0001 | 98.6864 | 376.9463 | 301.8686 | 101.2489 | 653.6619 | 0.46644 | 446.2754 | 33.7587 | n/a | 70.5698 | 77.6244 | n/a | 109.2523 | 41.6944 | 8.4959 | 98.5898 | n/a | 24.5 | 28.6274 | 86 | 31 | 0.99895 | 67.8431 | 96 | 8460 | 32.1569 | 109.4513 | 38.6444 | 0.125 | 20.75 | 0 | 48.1598 | 32.3594
90180 |  |  | 2498.7902 | 128.9504 | 85.1115 | 99.7941 | 30.0886 | 31.9226 | 0.04927 | 107.0694 | 11.5379 | 69.8299 | 69.5976 | n/a | 0.9975 | 98.6807 | 377.0588 | 302.5492 | 101.106 | 654.2988 | 0.48711 | 446.3321 | 33.7428 | n/a | 68.8411 | 77.1814 | n/a | 108.2988 | 42.0053 | 8.5217 | 98.3602 | n/a | 24.5 | 29.4118 | 86 | 31 | 0.99998 | 67.8431 | 96 | 8510 | 32.1569 | 108.1619 | 38.0554 | 0.0625 | 20.0625 | 0 | 49.1058 | 32.4531
90240 |  |  | 2499.0411 | 127.0935 | 84.8295 | 99.8005 | 30.1307 | 31.8708 | 0.05769 | 106.9192 | 11.414 | 69.9144 | 69.6754 | n/a | 0.99718 | 98.6818 | 377.1995 | 302.4925 | 101.16 | 652.4366 | 0.38959 | 446.2186 | 33.2602 | n/a | 67.7291 | 77.1388 | n/a | 108.1884 | 42.0641 | 8.3347 | 96.9533 | n/a | 24.5 | 28.2353 | 86 | 31 | 0.9994 | 67.0588 | 98 | 8330 | 32.1569 | 108.1619 | 37.7228 | 0 | 18.8125 | 0 | 48.7854 | 32.4531
90300 |  |  | 2499.5187 | 127.055 | 84.7404 | 99.991 | 30.1178 | 31.8458 | 0.04955 | 106.9306 | 11.4309 | 69.9067 | 69.8164 | n/a | 0.99439 | 98.6835 | 377.3402 | 302.4357 | 101.16 | 651.5624 | 0.36746 | 446.3037 | 33.2565 | n/a | 67.3447 | 77.1388 | n/a | 107.6604 | 42.0123 | 8.3926 | 96.8207 | n/a | 24.5 | 28.6274 | 86 | 31 | 1.0001 | 67.0588 | 98 | 8360 | 32.1569 | 107.5211 | 37.8876 | 0.125 | 19.625 | 0 | 49.295 | 32.4531
90360 |  |  | 2498.7659 | 128.9763 | 84.9209 | 100.0541 | 30.1173 | 32.0676 | 0.03822 | 107.0531 | 11.4919 | 69.8427 | 70.3619 | n/a | 0.99364 | 98.6796 | 377.0588 | 302.2656 | 101.2233 | 653.2759 | 0.44893 | 446.3321 | 33.7492 | n/a | 68.5245 | 77.3025 | n/a | 108.6322 | 41.7702 | 8.5372 | 98.1985 | n/a | 24.5 | 28.6274 | 86 | 31 | 1.0017 | 67.8431 | 100 | 8190 | 32.1569 | 107.5211 | 38.623 | 0.0625 | 20.125 | 0 | 49.1608 | 32.4531
90420 |  |  | 2499.3296 | 129.136 | 85.2026 | 100.305 | 30.1036 | 32.0041 | 0.04095 | 107.062 | 11.4362 | 69.939 | 69.8291 | n/a | 0.995 | 98.6722 | 376.7493 | 301.982 | 101.2361 | 652.4663 | 0.46303 | 446.2186 | 33.797 | n/a | 70.0388 | 77.4142 | n/a | 109.1266 | 41.9396 | 8.5145 | 98.3473 | n/a | 24.5 | 28.6274 | 86 | 31 | 1.0047 | 67.8431 | 100 | 8140 | 32.1569 | 107.8415 | 37.4359 | 0 | 19.5 | 0 | 48.2239 | 32.3594
90480 |  |  | 2499.1993 | 127.2149 | 85.1907 | 100.0734 | 30.0478 | 32.0223 | 0.05245 | 106.9437 | 11.5878 | 70.0152 | 69.7814 | n/a | 0.99504 | 98.6728 | 376.4116 | 301.6417 | 101.3854 | 651.5057 | 0.3947 | 446.3321 | 33.2941 | n/a | 72.1169 | 77.4701 | n/a | 108.1514 | 41.7911 | 8.3358 | 96.9727 | n/a | 24.5 | 28.2353 | 87 | 31 | 1.0021 | 66.6667 | 95 | 8360 | 32.1569 | 108.1619 | 37.2864 | 0.125 | 19 | 0 | 48.6145 | 32.3594
90540 |  |  | 2500.0183 | 127.2582 | 85.2568 | 100.0065 | 30.0284 | 32.077 | 0.05264 | 106.9502 | 11.6511 | 69.9989 | 69.7652 | n/a | 0.99654 | 98.6728 | 376.8337 | 302.2089 | 101.2233 | 651.449 | 0.39056 | 446.2186 | 33.3147 | n/a | 71.3923 | 77.4994 | n/a | 108.709 | 41.8739 | 8.3141 | 97.115 | n/a | 24.5 | 28.2353 | 87 | 31 | 1.0013 | 67.0588 | 95 | 8330 | 32.1569 | 108.49 | 37.1735 | 0.0625 | 19.5 | 0 | 47.8363 | 32.3594
90600 |  |  | 2499.9952 | 128.9194 | 85.143 | 100.0953 | 30.0366 | 32.0066 | 0.04291 | 107.0873 | 11.4443 | 69.8858 | 69.5597 | n/a | 0.99575 | 98.6756 | 377.1714 | 302.4925 | 101.3598 | 653.9236 | 0.44382 | 446.4456 | 33.7508 | n/a | 71.4998 | 77.3452 | n/a | 109.1579 | 41.8151 | 8.5299 | 98.3764 | n/a | 24.5 | 29.0196 | 86 | 31 | 0.99791 | 67.8431 | 96 | 8410 | 32.1569 | 109.1309 | 37.3383 | 0.0625 | 19.625 | 0 | 48.1781 | 32.3594
90660 |  |  | 2499.4787 | 128.8993 | 85.0603 | 100.0194 | 30.0437 | 32.0573 | 0.05845 | 107.1086 | 11.4025 | 69.9012 | 69.6857 | n/a | 0.99382 | 98.6779 | 376.7493 | 302.2656 | 101.2361 | 654.0505 | 0.46352 | 446.3605 | 33.7387 | n/a | 72.0599 | 77.1681 | n/a | 109.2438 | 42.0432 | 8.5103 | 98.4993 | n/a | 24.5 | 29.0196 | 86 | 31 | 0.99992 | 67.8431 | 96 | 8430 | 32.1569 | 109.1309 | 37.3138 | 0.125 | 19.75 | 0 | 47.6562 | 32.3594
90720 |  |  | 2498.0118 | 126.788 | 84.8937 | 100.197 | 30.0026 | 32.0215 | 0.06027 | 106.9633 | 11.382 | 69.9831 | 70.2778 | n/a | 0.99807 | 98.6722 | 377.0307 | 302.4357 | 101.3186 | 651.7243 | 0.43507 | 446.3605 | 33.1666 | n/a | 70.4758 | 77.2533 | n/a | 108.9315 | 42.0811 | 8.3213 | 97.2411 | n/a | 25 | 28.6274 | 86 | 31 | 0.9984 | 67.0588 | 98 | 8380 | 32.1569 | 107.8415 | 37.8235 | 0.0625 | 20 | 0 | 47.2443 | 32.3594
90780 |  |  | 2500.8771 | 127.2393 | 84.7781 | 99.8829 | 30.0052 | 31.9758 | 0.04181 | 106.9755 | 11.1964 | 69.9319 | 70.091 | n/a | 0.99254 | 98.6728 | 377.6216 | 302.691 | 101.3854 | 651.2628 | 0.38278 | 446.3605 | 33.3232 | n/a | 71.0601 | 77.1255 | n/a | 108.4721 | 42.1538 | 8.3936 | 97.0244 | n/a | 25 | 28.2353 | 86 | 31 | 1.0034 | 67.0588 | 98 | 8460 | 32.1569 | 107.5211 | 37.1704 | 0 | 19.625 | 0 | 48.3032 | 32.3594
90840 |  |  | 2500.6044 | 128.7417 | 84.8119 | 99.9626 | 29.9912 | 31.9579 | 0.03672 | 107.1004 | 11.3291 | 69.8189 | 70.0951 | n/a | 0.99479 | 98.6649 | 377.6497 | 302.7193 | 101.1792 | 652.1048 | 0.44358 | 446.3888 | 33.7126 | n/a | 70.8487 | 77.2079 | n/a | 108.5059 | 42.1368 | 8.5403 | 98.1467 | n/a | 24.5 | 29.4118 | 86 | 31 | 1.0012 | 67.8431 | 99 | 8140 | 32.1569 | 106.8802 | 38.0341 | 0.125 | 20.25 | 0 | 49.1547 | 32.3594
90900 |  |  | 2500.6309 | 129.4477 | 84.9151 | 100.121 | 30.0675 | 32.0201 | 0.04291 | 107.0473 | 11.4713 | 69.9084 | 69.6474 | n/a | 0.99439 | 98.6666 | 377.2839 | 302.5208 | 101.3378 | 652.2775 | 0.44893 | 446.3321 | 33.8979 | n/a | 69.8036 | 77.2732 | n/a | 109.6785 | 42.1538 | 8.5072 | 98.4799 | n/a | 24.5 | 28.2353 | 86 | 31 | 0.99962 | 67.8431 | 100 | 8140 | 32.1569 | 108.8104 | 37.915 | 0 | 19.25 | 0 | 48.0835 | 32.4531
90960 |  |  | 2500.4432 | 127.1845 | 85.0598 | 99.9562 | 30.0614 | 31.9535 | 0.0653 | 106.9322 | 11.347 | 69.9248 | 69.4904 | n/a | 0.99307 | 98.6581 | 377.2558 | 302.6342 | 101.2681 | 652.7362 | 0.39567 | 446.3888 | 33.2965 | n/a | 70.627 | 77.1521 | n/a | 107.7743 | 42.1299 | 8.3575 | 96.8563 | n/a | 24.5 | 29.0196 | 86 | 31 | 0.99925 | 67.0588 | 95 | 8260 | 32.1569 | 107.5211 | 37.8998 | 0 | 19.625 | 0 | 49.3195 | 32.4531
91020 |  |  | 2501.6858 | 127.5756 | 85.0756 | 99.9434 | 30.0537 | 31.9324 | 0.04616 | 106.9706 | 11.4163 | 69.935 | 69.9472 | n/a | 0.99172 | 98.6575 | 377.1432 | 302.4357 | 101.2077 | 651.9725 | 0.38619 | 446.2186 | 33.4192 | n/a | 68.9691 | 77.3357 | n/a | 108.3034 | 42.1159 | 8.3719 | 97.2605 | n/a | 25 | 28.6274 | 86 | 31 | 1.0008 | 67.0588 | 99 | 8240 | 32.1569 | 106.8802 | 36.9781 | 0.125 | 20.3125 | 0 | 47.1619 | 32.3594
91080 |  |  | 2501.667 | 128.3438 | 85.0951 | 100.0862 | 30.0302 | 31.9778 | 0.03706 | 107.0759 | 11.5517 | 69.9634 | 70.064 | n/a | 0.99364 | 98.653 | 377.2558 | 302.379 | 101.5411 | 653.1168 | 0.47495 | 446.4172 | 33.6227 | n/a | 68.7806 | 77.3849 | n/a | 109.3443 | 42.1677 | 8.5093 | 98.661 | n/a | 24.5 | 28.6274 | 86 | 31 | 0.99812 | 67.8431 | 96 | 8410 | 32.1569 | 109.4513 | 37.7472 | 0.0625 | 20.375 | 0 | 47.2809 | 32.4531
91140 |  |  | 2499.7088 | 129.3163 | 85.1596 | 100.2702 | 30.073 | 31.9596 | 0.03999 | 107.0776 | 11.5235 | 69.8558 | 69.6556 | n/a | 0.99514 | 98.6513 | 377.0307 | 302.3223 | 101.3442 | 652.9494 | 0.43969 | 446.2754 | 33.851 | n/a | 68.8243 | 77.4767 | n/a | 109.1057 | 42.4715 | 8.4566 | 98.5349 | n/a | 24.5 | 29.0196 | 87 | 31 | 1.001 | 67.8431 | 96 | 8330 | 32.1569 | 109.1309 | 37.4237 | 0.125 | 20.125 | 0 | 47.2137 | 32.4531
91200 |  |  | 2498.7062 | 127.108 | 85.1327 | 99.915 | 30.0598 | 32.0307 | 0.05319 | 106.942 | 11.6775 | 69.8559 | 70.1772 | n/a | 0.99554 | 98.6507 | 376.7774 | 301.982 | 101.3222 | 651.3141 | 0.37476 | 446.3888 | 33.2618 | n/a | 68.3494 | 77.3556 | n/a | 107.4742 | 42.085 | 8.3027 | 96.8077 | n/a | 24.5 | 28.2353 | 86 | 31 | 0.99953 | 66.6667 | 98 | 8240 | 32.1569 | 106.5597 | 37.7167 | 0.0625 | 18.3125 | 0 | 49.3256 | 32.3594
91260 |  |  | 2502.6334 | 127.5106 | 85.0939 | 99.8893 | 29.9777 | 32.0007 | 0.05074 | 106.969 | 11.5722 | 69.9122 | 69.8946 | n/a | 0.99029 | 98.6575 | 377.1151 | 302.3507 | 101.2489 | 651.101 | 0.34825 | 446.3888 | 33.4173 | n/a | 67.1219 | 77.3783 | n/a | 107.8852 | 42.1608 | 8.4019 | 96.9145 | n/a | 24.5 | 28.6274 | 86 | 31 | 0.99977 | 67.0588 | 98 | 8240 | 32.1569 | 106.8802 | 37.0605 | 0.125 | 19.0625 | 0 | 48.819 | 32.3594
91320 |  |  | 2509.6436 | 127.2118 | 85.0646 | 99.9369 | 29.9218 | 32.0484 | 0.04739 | 107.0686 | 11.2918 | 69.9333 | 69.717 | n/a | 0.99568 | 98.6524 | 377.9593 | 303.173 | 101.2489 | 652.4717 | 0.3998 | 446.2754 | 33.4324 | n/a | 69.9447 | 77.4275 | n/a | 107.6432 | 42.109 | 8.4742 | 97.5807 | n/a | 25 | 29.8039 | 86 | 31 | 1.0008 | 68.2353 | 100 | 8240 | 32.1569 | 106.5597 | 37.0514 | 0.125 | 19.75 | 0 | 48.9075 | 32.2656
91380 |  |  | 2499.7068 | 129.1738 | 85.1635 | 100.121 | 29.8254 | 32.0947 | 0.06179 | 107.1159 | 11.1744 | 69.9802 | 69.8644 | n/a | 0.99597 | 98.653 | 377.1151 | 302.379 | 101.3378 | 654.01 | 0.45087 | 446.3605 | 33.8067 | n/a | 70.4488 | 77.5685 | n/a | 108.8286 | 42.2056 | 8.533 | 98.4669 | n/a | 24.5 | 29.0196 | 87 | 31 | 1.0003 | 67.8431 | 100 | 8190 | 32.1569 | 107.5211 | 38.6414 | 0.125 | 20.875 | 0 | 48.4436 | 32.1719
91440 |  |  | 2500.8075 | 127.1723 | 84.9283 | 100.1146 | 29.7177 | 32.0654 | 0.06092 | 106.9926 | 11.2397 | 69.9032 | 69.539 | n/a | 1.0001 | 98.6518 | 376.693 | 302.3223 | 101.379 | 652.2639 | 0.39932 | 446.4172 | 33.3044 | n/a | 69.9379 | 77.1681 | n/a | 108.1584 | 42.2504 | 8.404 | 97.1894 | n/a | 25 | 28.6274 | 86 | 31 | 1.0011 | 67.0588 | 95 | 8380 | 32.1569 | 108.1619 | 37.8815 | -0.0625 | 20.375 | 0 | 47.8821 | 32.0781
91500 |  |  | 2500.7198 | 126.9968 | 84.6859 | 100.1018 | 29.7209 | 32.0865 | 0.0409 | 106.9804 | 11.2531 | 69.9791 | 69.5706 | n/a | 0.99561 | 98.6507 | 377.3121 | 302.4925 | 101.4138 | 651.5408 | 0.37451 | 446.3888 | 33.2572 | n/a | 71.003 | 77.0071 | n/a | 108.4778 | 42.2883 | 8.373 | 97.1344 | n/a | 25 | 28.6274 | 86 | 31 | 1.0022 | 67.0588 | 98 | 8360 | 32.1569 | 108.1619 | 37.6068 | 0.125 | 20.6875 | 0 | 47.0123 | 32.0781
91560 |  |  | 2500.1985 | 129.2639 | 84.9637 | 99.8765 | 29.8425 | 32.1213 | 0.0336 | 107.1314 | 11.268 | 69.9273 | 69.5471 | n/a | 0.99215 | 98.653 | 376.89 | 302.4074 | 101.3314 | 653.9074 | 0.42242 | 446.5023 | 33.8439 | n/a | 70.6738 | 77.2666 | n/a | 108.6056 | 42.1986 | 8.5744 | 98.4152 | n/a | 24.5 | 29.0196 | 86 | 31 | 1.0037 | 67.8431 | 100 | 8240 | 32.1569 | 107.5211 | 38.6017 | 0.125 | 19.5625 | 0 | 49.2645 | 32.1719
91620 |  |  | 2497.8037 | 128.3467 | 85.3324 | 100.121 | 29.9385 | 32.105 | 0.06136 | 106.9469 | 11.3668 | 69.8959 | 70.1202 | n/a | 0.9924 | 98.6146 | 376.7493 | 302.2656 | 101.2425 | 652.9278 | 0.39518 | 446.1335 | 33.5715 | n/a | 70.2607 | 77.4701 | n/a | 108.5115 | 42.4127 | 8.4236 | 97.2832 | n/a | 24.5 | 28.2353 | 87 | 31 | 1.0021 | 67.0588 | 99 | 8240 | 32.1569 | 108.8104 | 37.5732 | 0.0625 | 18.6875 | 0 | 49.1821 | 32.2656
91680 |  |  | 2498.7481 | 127.5139 | 84.7207 | 100.0065 | 30.0512 | 32.0095 | 0.06114 | 106.9739 | 11.3118 | 69.9617 | 70.1777 | n/a | 0.99957 | 98.6513 | 376.7493 | 302.0387 | 101.3186 | 652.1182 | 0.39786 | 446.0484 | 33.3663 | n/a | 71.2179 | 77.1056 | n/a | 107.9905 | 42.4954 | 8.3451 | 97.1829 | n/a | 25 | 28.6274 | 86 | 31 | 0.99922 | 67.0588 | 95 | 8410 | 32.1569 | 108.1619 | 37.0026 | 0.125 | 20.5625 | 0 | 47.3969 | 32.3594
91740 |  |  | 2501.3546 | 127.2075 | 84.8369 | 99.9022 | 30.0326 | 31.9236 | 0.04883 | 106.9616 | 11.2532 | 70.0076 | 70.1357 | n/a | 0.99136 | 98.6433 | 377.7623 | 302.6626 | 101.1188 | 651.476 | 0.38594 | 446.3605 | 33.3209 | n/a | 68.7031 | 76.8992 | n/a | 108.1499 | 42.4336 | 8.4091 | 97.0923 | n/a | 25 | 28.6274 | 86 | 31 | 1.0023 | 67.0588 | 98 | 8460 | 32.1569 | 107.2006 | 37.2192 | 0.0625 | 20.125 | 0 | 47.1863 | 32.3594
91800 |  |  | 2500.1514 | 129.1646 | 85.2352 | 99.9305 | 30.1107 | 31.928 | 0.04295 | 107.0563 | 11.3076 | 69.8951 | 69.8152 | n/a | 0.99636 | 98.6445 | 376.9181 | 302.6059 | 101.0043 | 652.8171 | 0.41123 | 446.3605 | 33.8172 | n/a | 69.3157 | 77.5193 | n/a | 108.4437 | 42.361 | 8.4473 | 98.0335 | n/a | 24.5 | 29.0196 | 87 | 31 | 1.0009 | 67.8431 | 99 | 8210 | 32.1569 | 107.2006 | 38.3698 | 0.125 | 18.8125 | 0 | 49.2493 | 32.4531
91860 |  |  | 2498.3097 | 126.9396 | 85.1272 | 100.2419 | 30.1884 | 31.9036 | 0.05073 | 106.9633 | 11.363 | 69.858 | 70.1372 | n/a | 0.99604 | 98.6377 | 376.9744 | 301.8969 | 101.3634 | 652.2262 | 0.38643 | 446.3888 | 33.2102 | n/a | 69.336 | 77.349 | n/a | 107.8097 | 42.4406 | 8.3595 | 97.0083 | n/a | 24.5 | 28.6274 | 86 | 31 | 1.0003 | 67.0588 | 98 | 8480 | 32.1569 | 106.8802 | 37.9852 | 0.0625 | 19.1875 | 0 | 49.0143 | 32.4531
91920 |  |  | 2501.6436 | 126.9215 | 84.9449 | 99.9369 | 30.1291 | 31.9473 | 0.04602 | 106.9723 | 11.3504 | 69.92 | 69.7798 | n/a | 1.0039 | 98.6388 | 377.6497 | 302.379 | 101.4394 | 651.8565 | 0.41123 | 446.3888 | 33.2498 | n/a | 70.8923 | 77.0829 | n/a | 108.9259 | 42.4715 | 8.4009 | 97.2217 | n/a | 25 | 29.0196 | 86 | 31 | 1.0005 | 66.6667 | 99 | 8410 | 32.1569 | 107.5211 | 38.4674 | 0.125 | 21.5 | 0 | 47.3724 | 32.4531
91980 |  |  | 2498.9519 | 129.19 | 84.8579 | 99.915 | 30.1004 | 31.913 | 0.04454 | 107.0694 | 11.3555 | 69.9796 | 69.9948 | n/a | 0.99804 | 98.632 | 377.4246 | 302.2939 | 101.3698 | 653.3029 | 0.42656 | 446.5023 | 33.8077 | n/a | 70.627 | 77.3064 | n/a | 109.8113 | 42.2922 | 8.5052 | 98.3473 | n/a | 24.5 | 28.6274 | 86 | 31 | 0.99834 | 68.2353 | 99 | 8290 | 32.1569 | 108.49 | 37.9303 | 0 | 19.8125 | 0 | 47.9126 | 32.4531
92040 |  |  | 2498.4666 | 129.1973 | 85.0384 | 99.9781 | 30.0489 | 31.9337 | 0.04888 | 107.0857 | 11.2874 | 69.9046 | 69.9875 | n/a | 0.99179 | 98.632 | 376.9181 | 301.7268 | 101.1949 | 654.1531 | 0.44212 | 446.4172 | 33.803 | n/a | 71.1307 | 77.5193 | n/a | 109.0028 | 42.4645 | 8.5186 | 98.3246 | n/a | 24.5 | 29.0196 | 86 | 31 | 0.9987 | 67.8431 | 99 | 8210 | 32.1569 | 107.8415 | 37.2253 | 0.0625 | 19.3125 | 0 | 47.8241 | 32.3594
92100 |  |  | 2499.2578 | 127.3057 | 85.1576 | 99.9562 | 30.0271 | 31.9877 | 0.05739 | 106.9306 | 11.297 | 69.9258 | 69.5242 | n/a | 0.99597 | 98.6314 | 377.2558 | 301.6701 | 101.2681 | 652.245 | 0.39494 | 446.5307 | 33.3114 | n/a | 72.2309 | 77.5458 | n/a | 108.9604 | 42.5959 | 8.3492 | 97.1344 | n/a | 24.5 | 28.2353 | 87 | 31 | 0.99986 | 67.0588 | 95 | 8290 | 32.1569 | 109.1309 | 37.4695 | 0.0625 | 19.3125 | 0 | 48.4711 | 32.3594
92160 |  |  | 2501.0332 | 127.5164 | 85.1981 | 99.9022 | 29.9825 | 32.0377 | 0.05692 | 106.9665 | 11.4307 | 69.9444 | 69.958 | n/a | 0.99643 | 98.6309 | 376.9181 | 301.3581 | 101.1664 | 651.1118 | 0.3998 | 446.5023 | 33.3952 | n/a | 71.0232 | 77.3423 | n/a | 108.235 | 42.4336 | 8.4153 | 97.225 | n/a | 24.5 | 28.6274 | 87 | 31 | 1.0001 | 67.0588 | 99 | 8260 | 32.1569 | 107.2006 | 36.8133 | 0.0625 | 20 | 0 | 47.1252 | 32.2656
92220 |  |  | 2498.3457 | 129.4211 | 85.0781 | 100.0386 | 29.9964 | 31.9587 | 0.0473 | 107.0482 | 11.3679 | 69.9374 | 69.8158 | n/a | 0.99279 | 98.6314 | 377.1995 | 301.585 | 101.2553 | 652.3665 | 0.44942 | 446.4172 | 33.8696 | n/a | 70.7714 | 76.9911 | n/a | 109.0161 | 42.4267 | 8.4824 | 98.3117 | n/a | 24.5 | 29.0196 | 86 | 31 | 0.99849 | 67.8431 | 96 | 8240 | 32.1569 | 109.1309 | 37.3291 | 0.125 | 19.1875 | 0 | 47.5922 | 32.3594
92280 |  |  | 2498.3439 | 129.4151 | 85.1617 | 100.0862 | 30.038 | 32.0121 | 0.04492 | 107.0988 | 11.3097 | 69.9002 | 69.3857 | n/a | 0.99743 | 98.6241 | 377.3683 | 301.6701 | 101.3506 | 653.338 | 0.47811 | 446.3037 | 33.8549 | n/a | 71.728 | 77.2373 | n/a | 108.9391 | 42.2195 | 8.5072 | 98.6836 | n/a | 24.5 | 29.4118 | 87 | 31 | 0.99931 | 68.2353 | 97 | 8310 | 32.1569 | 108.8104 | 37.4634 | 0.0625 | 20.75 | 0 | 46.8781 | 32.3594
92340 |  |  | 2501.0023 | 126.5554 | 85.0664 | 99.8417 | 30.0306 | 32.0451 | 0.05476 | 106.9673 | 11.4573 | 69.9778 | 69.8095 | n/a | 0.99207 | 98.6241 | 377.1151 | 301.8969 | 101.2965 | 652.8711 | 0.41634 | 446.3888 | 33.1612 | n/a | 70.4421 | 77.1814 | n/a | 108.2979 | 42.3679 | 8.4143 | 97.1635 | n/a | 25 | 28.2353 | 86 | 31 | 1.0012 | 66.6667 | 95 | 8480 | 32.1569 | 108.49 | 38.1103 | 0.125 | 19.625 | 0 | 48.4802 | 32.3594
92400 |  |  | 2501.3542 | 129.3295 | 85.1125 | 100.0001 | 30.0677 | 32.1001 | 0.04028 | 107.1412 | 11.4537 | 69.8832 | 69.8033 | n/a | 0.99572 | 98.6258 | 377.1432 | 302.0671 | 101.2645 | 654.7388 | 0.43847 | 446.3888 | 33.8553 | n/a | 70.3984 | 77.4928 | n/a | 108.8293 | 42.4885 | 8.5547 | 98.7418 | n/a | 24.5 | 29.4118 | 86 | 31 | 1.0009 | 67.8431 | 96 | 8310 | 32.1569 | 108.8104 | 38.1867 | 0.125 | 21.125 | 0 | 47.8912 | 32.3594
92460 |  |  | 2492.9068 | 129.4452 | 85.0811 | 99.8353 | 30.07 | 31.9964 | 0.04733 | 107.0335 | 11.4372 | 69.8903 | 69.717 | n/a | 0.995 | 98.6246 | 376.1021 | 300.8193 | 101.433 | 653.6456 | 0.41683 | 446.3888 | 33.7925 | n/a | 70.7008 | 77.3224 | n/a | 108.5772 | 42.4127 | 8.4329 | 97.8783 | n/a | 24.5 | 28.2353 | 87 | 31 | 0.99934 | 66.6667 | 98 | 8290 | 32.1569 | 108.8104 | 38.1744 | 0.0625 | 18.875 | 0 | 49.0784 | 32.3594
92520 |  |  | 2498.6098 | 127.0335 | 84.8449 | 100.0606 | 30.0554 | 31.9878 | 0.05202 | 106.978 | 11.564 | 70.0123 | 69.9817 | n/a | 0.99165 | 98.6235 | 377.3683 | 302.2089 | 101.2297 | 652.1128 | 0.40053 | 446.4456 | 33.2388 | n/a | 71.5635 | 77.3092 | n/a | 108.2973 | 42.347 | 8.4019 | 97.1958 | n/a | 25 | 28.2353 | 86 | 31 | 1.0006 | 67.0588 | 95 | 8410 | 32.1569 | 108.49 | 38.3148 | 0.1875 | 20 | 0 | 48.6328 | 32.3594
92580 |  |  | 2500.8741 | 127.3007 | 84.7084 | 100.2098 | 30.0191 | 32.0744 | 0.05043 | 106.9869 | 11.6187 | 69.9896 | 70.172 | n/a | 0.99768 | 98.6201 | 377.7904 | 302.3507 | 101.2837 | 652.094 | 0.37135 | 446.3037 | 33.3389 | n/a | 71.6408 | 77.0696 | n/a | 107.7085 | 42.1986 | 8.4122 | 97.1279 | n/a | 25 | 28.6274 | 86 | 31 | 0.99886 | 67.0588 | 99 | 8260 | 32.1569 | 106.5597 | 37.2192 | 0.125 | 20.125 | 0 | 47.6746 | 32.3594
92640 |  |  | 2500.4071 | 129.373 | 84.8149 | 99.9846 | 30.0707 | 32.0079 | 0.04514 | 107.0661 | 11.4381 | 69.8929 | 69.8962 | n/a | 0.99397 | 98.6178 | 377.1714 | 302.1522 | 101.2013 | 653.2975 | 0.41902 | 446.2754 | 33.8753 | n/a | 71.3757 | 77.2306 | n/a | 108.5983 | 42.3679 | 8.5124 | 98.137 | n/a | 24.5 | 28.6274 | 86 | 31 | 0.99834 | 67.8431 | 96 | 8650 | 32.1569 | 108.49 | 37.793 | 0.0625 | 19.375 | 0 | 49.0967 | 32.3594
92700 |  |  | 2499.8488 | 126.9078 | 84.7614 | 99.9369 | 30.0647 | 31.9705 | 0.04977 | 106.9731 | 11.4061 | 69.9584 | 70.1332 | n/a | 0.99593 | 98.6178 | 377.4809 | 302.2089 | 101.3442 | 652.6903 | 0.38692 | 446.5023 | 33.2224 | n/a | 70.8721 | 77.1814 | n/a | 108.0826 | 42.575 | 8.4101 | 97.1182 | n/a | 25 | 28.2353 | 86 | 31 | 1.001 | 67.0588 | 98 | 8290 | 32.1569 | 106.8802 | 38.1622 | 0.1875 | 20 | 0 | 48.587 | 32.3594
92760 |  |  | 2500.4197 | 127.0798 | 84.9849 | 100.0541 | 30.0372 | 32.0202 | 0.04842 | 106.9812 | 11.51 | 69.9486 | 70.4386 | n/a | 1.0032 | 98.6184 | 377.5372 | 302.3507 | 101.128 | 653.2165 | 0.384 | 446.1619 | 33.275 | n/a | 71.1239 | 77.4502 | n/a | 108.0692 | 42.4954 | 8.3647 | 97.0309 | n/a | 24.5 | 28.6274 | 86 | 31 | 0.99702 | 67.0588 | 99 | 8090 | 32.1569 | 106.8802 | 37.9486 | 0.1875 | 19.875 | 0 | 49.1516 | 32.3594
92820 |  |  | 2500.5337 | 129.3725 | 85.2423 | 100.2895 | 30.0126 | 32.0737 | 0.0421 | 107.102 | 11.3987 | 69.9714 | 70.3094 | n/a | 0.98779 | 98.615 | 377.2558 | 301.7835 | 101.3634 | 653.9048 | 0.44504 | 446.247 | 33.8769 | n/a | 71.1239 | 77.3982 | n/a | 108.7628 | 42.5441 | 8.5516 | 98.5834 | n/a | 24.5 | 29.0196 | 87 | 31 | 1.0034 | 68.2353 | 100 | 8480 | 32.1569 | 108.8104 | 37.1765 | 0 | 20.3125 | 0 | 47.0154 | 32.3594
92880 |  |  | 2499.7153 | 127.523 | 84.9749 | 100.0322 | 29.8858 | 32.0389 | 0.06152 | 106.9616 | 11.4447 | 69.9585 | 70.3407 | n/a | 0.99647 | 98.6144 | 376.8337 | 301.7552 | 101.2013 | 652.7362 | 0.39518 | 446.1902 | 33.3816 | n/a | 71.4831 | 77.1321 | n/a | 107.9537 | 42.3679 | 8.3575 | 97.2056 | n/a | 24.5 | 29.0196 | 86 | 31 | 1.0026 | 67.0588 | 95 | 8330 | 32.1569 | 107.8415 | 37.6068 | 0.1875 | 20.625 | 0 | 47.8516 | 32.1719
92940 |  |  | 2499.9925 | 126.9122 | 84.7097 | 99.8481 | 29.7536 | 32.1196 | 0.05886 | 106.9388 | 11.5953 | 69.9552 | 69.4875 | n/a | 0.99261 | 98.611 | 377.3121 | 302.2089 | 101.16 | 653.651 | 0.36722 | 446.2754 | 33.2254 | n/a | 71.7145 | 77.0403 | n/a | 108.0479 | 42.5302 | 8.406 | 96.8595 | n/a | 24.5 | 29.0196 | 86 | 31 | 0.99937 | 66.6667 | 94 | 8310 | 32.1569 | 107.8415 | 38.1073 | 0.125 | 19.125 | 0 | 49.1608 | 32.0781
93000 |  |  | 2501.7673 | 129.2453 | 84.9265 | 99.9717 | 29.6954 | 31.9877 | 0.04191 | 107.0563 | 11.4306 | 70.0088 | 70.0538 | n/a | 0.99572 | 98.6105 | 377.706 | 302.379 | 101.1885 | 652.9979 | 0.45841 | 446.3605 | 33.8602 | n/a | 71.2044 | 77.2666 | n/a | 109.037 | 42.4575 | 8.5289 | 98.4249 | n/a | 24.5 | 29.0196 | 86 | 31 | 0.99901 | 68.2353 | 99 | 8160 | 32.1569 | 107.8415 | 37.1674 | 0 | 19.875 | 0 | 47.8485 | 32.0781
93060 |  |  | 2499.1186 | 129.2554 | 85.3636 | 100.143 | 29.737 | 32.0834 | 0.04123 | 107.0563 | 11.508 | 69.9674 | 69.5231 | n/a | 0.99707 | 98.6048 | 376.8337 | 301.4716 | 101.4074 | 652.5122 | 0.45574 | 446.1619 | 33.8114 | n/a | 70.348 | 77.5912 | n/a | 109.1986 | 42.3331 | 8.4938 | 98.5155 | n/a | 24.5 | 28.6274 | 87 | 31 | 0.99998 | 68.2353 | 100 | 8460 | 32.1569 | 107.8415 | 37.6465 | 0.0625 | 19.875 | 0 | 47.1466 | 32.0781
93120 |  |  | 2500.1492 | 127.3816 | 84.9594 | 100.0065 | 29.7803 | 32.105 | 0.05104 | 106.9747 | 11.6946 | 69.9578 | 69.5873 | n/a | 0.99654 | 98.6065 | 376.9463 | 302.0387 | 101.3662 | 652.0156 | 0.39056 | 446.247 | 33.3475 | n/a | 70.385 | 77.2533 | n/a | 107.6949 | 42.5472 | 8.3771 | 97.1247 | n/a | 24.5 | 29.0196 | 86 | 31 | 0.99901 | 67.0588 | 95 | 8360 | 32.1569 | 107.5211 | 37.1887 | 0.125 | 21.0625 | 0 | 47.644 | 32.0781
93180 |  |  | 2500.01 | 126.646 | 84.7195 | 99.8985 | 29.8527 | 32.0769 | 0.0552 | 106.9478 | 11.6723 | 69.9649 | 70.1159 | n/a | 0.99579 | 98.6099 | 377.3121 | 302.0387 | 101.2581 | 651.9293 | 0.40637 | 446.2186 | 33.1497 | n/a | 70.4286 | 77.1908 | n/a | 107.4753 | 42.4297 | 8.3533 | 96.8757 | n/a | 24.5 | 29.0196 | 86 | 31 | 1.0012 | 66.6667 | 95 | 8360 | 32.1569 | 107.5211 | 37.442 | 0 | 20.6875 | 0 | 48.4985 | 32.1719
93240 |  |  | 2499.3525 | 128.7485 | 85.231 | 99.9589 | 29.9986 | 31.8931 | 0.0477 | 107.0547 | 11.6845 | 69.9167 | 69.7499 | n/a | 0.99657 | 98.6093 | 377.1432 | 301.8119 | 101.5091 | 653.624 | 0.49076 | 446.1051 | 33.6975 | n/a | 68.6558 | 77.4994 | n/a | 108.7571 | 42.806 | 8.4732 | 98.3473 | n/a | 24.5 | 29.0196 | 87 | 31 | 0.99922 | 68.2353 | 100 | 8240 | 32.1569 | 107.5211 | 38.8245 | 0.1875 | 20.375 | 0 | 49.0051 | 32.3594
93300 |  |  | 2500.0155 | 129.0034 | 85.2484 | 100.0953 | 30.1319 | 31.9058 | 0.04609 | 107.0686 | 11.7226 | 69.8463 | 70.48 | n/a | 0.99618 | 98.6031 | 377.0307 | 301.7552 | 101.4551 | 653.6699 | 0.48638 | 446.2186 | 33.7732 | n/a | 67.1454 | 77.4928 | n/a | 109.0854 | 42.6955 | 8.5072 | 98.5349 | n/a | 24.5 | 29.0196 | 87 | 31 | 1.0016 | 67.8431 | 96 | 8330 | 32.1569 | 109.1309 | 37.442 | 0.0625 | 19.5 | 0 | 47.3816 | 32.4531
93360 |  |  | 2498.9248 | 127.3223 | 84.8646 | 99.9049 | 30.1379 | 31.9086 | 0.0543 | 106.9902 | 11.5481 | 69.9559 | 70.3086 | n/a | 0.99764 | 98.6042 | 377.4809 | 301.982 | 101.2645 | 652.4446 | 0.40151 | 446.0484 | 33.3185 | n/a | 68.6996 | 77.4436 | n/a | 107.3859 | 42.2813 | 8.3647 | 97.0923 | n/a | 24.5 | 28.6274 | 86 | 31 | 0.99922 | 67.0588 | 99 | 8310 | 32.1569 | 106.2317 | 37.323 | 0.125 | 20.3125 | 0 | 48.6359 | 32.4531
93420 |  |  | 2498.9942 | 127.1777 | 84.6882 | 100.0001 | 30.1401 | 31.9879 | 0.05513 | 106.9592 | 11.5303 | 69.8606 | 70.4609 | n/a | 0.99586 | 98.602 | 377.5935 | 302.1805 | 101.1216 | 651.1252 | 0.43726 | 446.0484 | 33.2816 | n/a | 68.8208 | 77.1482 | n/a | 108.2479 | 42.592 | 8.3895 | 97.0697 | n/a | 24.5 | 28.6274 | 86 | 31 | 0.99809 | 67.0588 | 99 | 8330 | 32.1569 | 107.2006 | 38.3942 | 0.0625 | 19.8125 | 0 | 49.3866 | 32.4531
93480 |  |  | 2501.292 | 129.0347 | 85.0995 | 100.0001 | 30.1562 | 31.9535 | 0.04289 | 107.071 | 11.5395 | 69.8354 | 70.296 | n/a | 0.9955 | 98.598 | 376.7212 | 302.0955 | 101.4074 | 653.3055 | 0.45598 | 445.9916 | 33.7854 | n/a | 68.0055 | 77.4436 | n/a | 108.9688 | 42.3331 | 8.4938 | 98.4087 | n/a | 24.5 | 29.0196 | 86 | 31 | 1.0004 | 68.2353 | 99 | 8430 | 32.1569 | 107.8415 | 37.1918 | 0.125 | 20 | 0 | 48.0347 | 32.4531
93540 |  |  | 2499.3772 | 126.8956 | 85.2026 | 100.1018 | 30.1085 | 32.0544 | 0.06253 | 106.9682 | 11.4979 | 69.946 | 69.9297 | n/a | 0.99768 | 98.5974 | 377.087 | 301.982 | 101.0804 | 652.8414 | 0.41537 | 446.1051 | 33.2129 | n/a | 68.0831 | 77.5486 | n/a | 108.8567 | 42.4436 | 8.3905 | 97.2314 | n/a | 24.5 | 28.2353 | 87 | 31 | 0.99855 | 67.0588 | 95 | 8460 | 32.1569 | 108.8104 | 37.1887 | 0.0625 | 19.75 | 0 | 47.29 | 32.4531
93600 |  |  | 2499.7077 | 127.0903 | 85.1231 | 100.067 | 30.0491 | 31.9832 | 0.05812 | 106.969 | 11.4166 | 69.9819 | 70.0086 | n/a | 0.99429 | 98.6037 | 377.1151 | 301.9537 | 101.2837 | 652.3098 | 0.38059 | 445.9916 | 33.2683 | n/a | 67.4188 | 77.365 | n/a | 108.166 | 42.4575 | 8.4009 | 96.9889 | n/a | 24.5 | 28.2353 | 86 | 31 | 0.99849 | 67.0588 | 94 | 8120 | 32.1569 | 107.8415 | 38.3087 | 0.0625 | 18.8125 | 0 | 49.2859 | 32.3594
93660 |  |  | 2499.6791 | 129.2765 | 85.1476 | 99.9937 | 30.0682 | 31.9993 | 0.04481 | 107.0694 | 11.5058 | 69.9492 | 70.2864 | n/a | 0.99304 | 98.5986 | 376.693 | 301.2731 | 101.1629 | 653.6807 | 0.44115 | 446.2754 | 33.8401 | n/a | 68.4739 | 77.4862 | n/a | 108.9972 | 42.2744 | 8.5145 | 98.2955 | n/a | 24.5 | 28.6274 | 86 | 31 | 1.0019 | 67.8431 | 100 | 8290 | 32.1569 | 108.1619 | 37.2315 | 0 | 19.25 | 0 | 48.1293 | 32.3594
93720 |  |  | 2499.5906 | 129.3085 | 85.1643 | 100.0541 | 30.0887 | 32.0698 | 0.04302 | 107.089 | 11.5285 | 69.9779 | 69.5758 | n/a | 0.99225 | 98.5986 | 377.1995 | 301.5283 | 101.5091 | 653.1139 | 0.50511 | 446.3888 | 33.8481 | n/a | 70.2909 | 77.3518 | n/a | 108.7185 | 42.2883 | 8.5268 | 98.5219 | n/a | 24.5 | 28.6274 | 86 | 31 | 1.0006 | 68.2353 | 100 | 8380 | 32.1569 | 107.5211 | 37.2192 | 0.0625 | 20.0625 | 0 | 47.2259 | 32.3594
93780 |  |  | 2501.6268 | 127.2418 | 84.7778 | 99.9305 | 30.0279 | 32.1683 | 0.05038 | 106.9845 | 11.4331 | 69.9508 | 70.3124 | n/a | 0.99586 | 98.5969 | 377.2276 | 302.2939 | 101.4807 | 651.5704 | 0.42923 | 445.9065 | 33.3292 | n/a | 70.4857 | 77.3224 | n/a | 108.1871 | 42.4645 | 8.3688 | 97.2411 | n/a | 25 | 28.2353 | 86 | 31 | 0.99898 | 67.0588 | 95 | 8460 | 32.1569 | 108.49 | 37.8143 | 0.125 | 20.25 | 0 | 47.7203 | 32.3594
93840 |  |  | 2500.671 | 127.3393 | 84.7013 | 100.0541 | 30.0255 | 32.1598 | 0.04908 | 107.0033 | 11.603 | 69.9409 | 70.0204 | n/a | 0.99864 | 98.5969 | 377.3965 | 302.7193 | 101.1757 | 651.2763 | 0.39494 | 446.1051 | 33.3504 | n/a | 69.5646 | 77.0564 | n/a | 108.1313 | 42.3918 | 8.375 | 97.1894 | n/a | 24.5 | 28.6274 | 86 | 31 | 0.99937 | 67.0588 | 99 | 8510 | 32.1569 | 106.8802 | 37.0178 | 0 | 20.1875 | 0 | 46.8903 | 32.3594
93900 |  |  | 2498.3787 | 129.4125 | 85.1025 | 100.0065 | 30.0451 | 32.1182 | 0.04366 | 107.1118 | 11.4567 | 69.9486 | 69.7844 | n/a | 0.99386 | 98.5957 | 377.5372 | 302.2939 | 101.2233 | 652.4905 | 0.44869 | 446.1902 | 33.8581 | n/a | 70.3211 | 77.3025 | n/a | 108.4647 | 42.7024 | 8.501 | 98.4637 | n/a | 24.5 | 29.0196 | 86 | 31 | 1.0024 | 68.2353 | 100 | 8360 | 32.1569 | 107.2006 | 38.0585 | 0.125 | 20.625 | 0 | 48.0377 | 32.3594
93960 |  |  | 2501.1179 | 127.5786 | 85.1013 | 100.2382 | 30.0427 | 32.0224 | 0.05399 | 106.991 | 11.3004 | 69.8647 | 70.2611 | n/a | 0.99668 | 98.5969 | 377.1432 | 302.379 | 101.4074 | 651.4544 | 0.3767 | 446.1051 | 33.4149 | n/a | 69.181 | 77.542 | n/a | 108.2986 | 42.6437 | 8.4143 | 97.1797 | n/a | 24.5 | 28.2353 | 86 | 31 | 1.0022 | 67.0588 | 98 | 8160 | 32.1569 | 108.49 | 37.0819 | 0.0625 | 20.125 | 0 | 47.0215 | 32.3594
94020 |  |  | 2498.4147 | 126.7957 | 84.8288 | 100.0349 | 30.0466 | 31.9292 | 0.05818 | 106.9878 | 11.2758 | 69.8484 | 70.6026 | n/a | 0.99697 | 98.5929 | 376.693 | 301.9537 | 101.3946 | 651.6999 | 0.41099 | 446.2186 | 33.174 | n/a | 69.4367 | 77.1842 | n/a | 108.1552 | 42.4228 | 8.3905 | 97.1021 | n/a | 25 | 28.6274 | 86 | 31 | 1.0019 | 67.0588 | 95 | 8330 | 32.1569 | 108.1619 | 38.205 | 0 | 20.5625 | 0 | 48.0286 | 32.3594
94080 |  |  | 2500.3696 | 129.2542 | 84.8131 | 100.0477 | 30.0455 | 31.9468 | 0.04781 | 107.1012 | 11.3144 | 69.8237 | 69.6614 | n/a | 0.99293 | 98.5906 | 377.087 | 301.8686 | 101.1693 | 652.8683 | 0.43799 | 446.0484 | 33.8361 | n/a | 71.0432 | 77.099 | n/a | 109.2263 | 42.5402 | 8.564 | 98.3602 | n/a | 24.5 | 28.6274 | 86 | 31 | 1.0046 | 68.2353 | 96 | 8460 | 32.1569 | 109.1309 | 37.8876 | 0.0625 | 19.6875 | 0 | 48.5931 | 32.3594
94140 |  |  | 2493.8984 | 129.0115 | 84.9398 | 100.1365 | 30.05 | 31.9 | 0.05647 | 106.9584 | 11.1563 | 69.8501 | 69.8814 | n/a | 0.99172 | 98.5929 | 376.6649 | 301.6701 | 101.2581 | 653.2839 | 0.37743 | 446.0484 | 33.6927 | n/a | 70.6536 | 77.2401 | n/a | 108.9079 | 42.4297 | 8.3389 | 97.4449 | n/a | 24.5 | 27.8431 | 86 | 31 | 1.0021 | 67.0588 | 98 | 8410 | 32.1569 | 109.4513 | 38.3118 | 0.125 | 18.6875 | 0 | 49.1486 | 32.3594
94200 |  |  | 2500.9703 | 126.9367 | 84.964 | 99.9204 | 29.9679 | 31.9357 | 0.05763 | 106.9502 | 11.1715 | 69.9376 | 70.0365 | n/a | 0.99629 | 98.5901 | 377.5372 | 302.0671 | 101.3755 | 652.4473 | 0.39129 | 446.02 | 33.2404 | n/a | 71.2748 | 77.312 | n/a | 108.5009 | 42.5055 | 8.404 | 97.1958 | n/a | 25 | 28.2353 | 86 | 31 | 0.99974 | 66.6667 | 95 | 8410 | 32.1569 | 108.8104 | 37.9364 | 0 | 20.3125 | 0 | 47.8149 | 32.2656
94260 |  |  | 2497.4379 | 127.0276 | 84.9993 | 100.0157 | 29.9072 | 31.9847 | 0.04032 | 106.9608 | 11.2975 | 69.8838 | 69.4445 | n/a | 0.99536 | 98.5895 | 376.7212 | 301.3014 | 101.1373 | 651.7997 | 0.41585 | 446.1051 | 33.2216 | n/a | 70.5696 | 77.312 | n/a | 108.3191 | 42.5055 | 8.3688 | 97.1861 | n/a | 25 | 29.0196 | 86 | 31 | 1.0005 | 67.0588 | 95 | 8360 | 32.1569 | 108.49 | 38.4674 | 0.1875 | 20.4375 | 0 | 48.6023 | 32.2656
94320 |  |  | 2498.6163 | 129.2525 | 85.0656 | 99.784 | 29.8948 | 31.9974 | 0.03988 | 107.0302 | 11.2233 | 69.9656 | 70.722 | n/a | 0.99686 | 98.5827 | 376.9181 | 301.8686 | 101.3819 | 652.1748 | 0.47471 | 446.1619 | 33.8195 | n/a | 71.5399 | 77.3679 | n/a | 109.2044 | 42.5642 | 8.4711 | 98.2955 | n/a | 24.5 | 28.6274 | 86 | 31 | 1.0024 | 68.2353 | 96 | 8510 | 32.1569 | 109.1309 | 37.4145 | 0.0625 | 19 | 0 | 47.6166 | 32.2656
94380 |  |  | 2499.6832 | 127.2873 | 85.1018 | 99.8252 | 29.8409 | 32.0261 | 0.06383 | 106.9502 | 11.2559 | 69.8714 | 69.7419 | n/a | 0.99404 | 98.5861 | 377.1432 | 302.1805 | 101.2326 | 652.3367 | 0.41245 | 446.1051 | 33.3195 | n/a | 72.6966 | 77.2628 | n/a | 107.8975 | 42.3501 | 8.3978 | 97.0115 | n/a | 24.5 | 29.0196 | 86 | 31 | 0.99968 | 67.0588 | 98 | 8090 | 32.1569 | 106.5597 | 37.9791 | 0 | 21 | 0 | 48.4558 | 32.1719
94440 |  |  | 2500.7126 | 126.7029 | 84.9512 | 99.9772 | 29.7929 | 31.9874 | 0.05674 | 106.9396 | 11.4147 | 69.9982 | 69.932 | n/a | 0.99625 | 98.5895 | 377.5653 | 302.4641 | 101.2418 | 652.5148 | 0.39372 | 445.793 | 33.1802 | n/a | 70.8048 | 77.4692 | n/a | 108.4306 | 42.5155 | 8.404 | 97.0018 | n/a | 24.5 | 28.2353 | 86 | 31 | 1.0007 | 66.6667 | 98 | 8240 | 32.1569 | 107.2006 | 36.7889 | 0.0625 | 18.8125 | 0 | 48.1598 | 32.1719
94500 |  |  | 2502.2262 | 128.8772 | 84.9527 | 100.2061 | 29.8409 | 31.9884 | 0.04015 | 107.0563 | 11.4968 | 69.9276 | 69.7428 | n/a | 0.99732 | 98.585 | 376.89 | 302.2089 | 101.4231 | 653.7346 | 0.45987 | 445.7079 | 33.77 | n/a | 70.5596 | 77.312 | n/a | 108.5376 | 42.609 | 8.5434 | 98.3052 | n/a | 24.5 | 29.4118 | 86 | 31 | 1.0001 | 68.2353 | 100 | 8530 | 32.1569 | 107.2006 | 38.446 | 0.125 | 19.8125 | 0 | 49.234 | 32.1719
94560 |  |  | 2501.4385 | 129.4419 | 85.0461 | 100.1585 | 29.9228 | 32.0307 | 0.04045 | 107.0694 | 11.5325 | 69.8234 | 69.8091 | n/a | 0.99268 | 98.5838 | 377.2558 | 301.8402 | 101.3755 | 653.4108 | 0.48346 | 445.9633 | 33.9073 | n/a | 70.9626 | 77.4105 | n/a | 108.4528 | 42.7125 | 8.5444 | 98.5025 | n/a | 24.5 | 29.4118 | 86 | 31 | 1.0018 | 68.2353 | 96 | 8460 | 32.1569 | 108.8104 | 37.2711 | 0.125 | 20.3125 | 0 | 47.2076 | 32.2656
94620 |  |  | 2498.5952 | 126.387 | 84.9283 | 99.9617 | 29.9434 | 32.0618 | 0.0537 | 106.9355 | 11.5752 | 69.9138 | 70.2378 | n/a | 0.99697 | 98.5833 | 376.7212 | 301.3298 | 101.3691 | 651.5326 | 0.4251 | 445.9916 | 33.0821 | n/a | 70.9425 | 77.3054 | n/a | 108.5916 | 42.4467 | 8.3069 | 97.1603 | n/a | 25 | 28.2353 | 86 | 31 | 1.0012 | 67.0588 | 99 | 8360 | 32.1569 | 108.8104 | 37.1857 | 0.0625 | 19.9375 | 0 | 47.1069 | 32.2656
94680 |  |  | 2500.0965 | 129.4357 | 84.974 | 100.1457 | 30.0259 | 32.014 | 0.04627 | 107.0604 | 11.501 | 70.0229 | 69.9508 | n/a | 0.99332 | 98.5889 | 376.89 | 301.8969 | 101.315 | 652.0183 | 0.48152 | 445.9349 | 33.8775 | n/a | 71.1942 | 77.1018 | n/a | 108.89 | 42.4398 | 8.5372 | 98.4087 | n/a | 24.5 | 29.0196 | 86 | 31 | 0.99867 | 67.8431 | 100 | 8580 | 32.1569 | 107.8415 | 37.1491 | 0 | 20.1875 | 0 | 47.2473 | 32.3594
94740 |  |  | 2500.8818 | 127.2132 | 85.1024 | 100.0569 | 30.1085 | 32.063 | 0.05569 | 106.9257 | 11.2778 | 69.9505 | 69.7412 | n/a | 0.99514 | 98.5878 | 376.4116 | 301.2447 | 101.3691 | 651.3437 | 0.39591 | 446.0484 | 33.3134 | n/a | 72.2173 | 77.2562 | n/a | 108.9447 | 42.4467 | 8.4205 | 97.1215 | n/a | 24.5 | 28.2353 | 86 | 31 | 1.0007 | 67.0588 | 95 | 8310 | 32.1569 | 108.8104 | 37.5031 | 0 | 19.3125 | 0 | 47.9096 | 32.4531
94800 |  |  | 2498.9366 | 126.6682 | 85.0025 | 99.9488 | 30.1319 | 32.0002 | 0.05783 | 106.9437 | 11.3024 | 69.9545 | 70.3578 | n/a | 0.99647 | 98.5833 | 377.087 | 302.0671 | 101.261 | 651.6378 | 0.40272 | 445.9349 | 33.1498 | n/a | 72.3816 | 77.3414 | n/a | 108.8704 | 42.3811 | 8.3688 | 97.2347 | n/a | 25 | 28.2353 | 86 | 31 | 1.0024 | 67.0588 | 95 | 8530 | 32.1569 | 108.8104 | 37.5122 | 0.0625 | 20.3125 | 0 | 47.0856 | 32.4531
94860 |  |  | 2502.322 | 128.9016 | 84.9932 | 99.8536 | 30.1716 | 31.9567 | 0.04943 | 107.0971 | 11.3523 | 69.8818 | 70.1913 | n/a | 0.99529 | 98.5833 | 377.2558 | 302.379 | 101.3086 | 653.7265 | 0.4769 | 446.0484 | 33.7777 | n/a | 72.3112 | 77.4398 | n/a | 108.6195 | 42.6399 | 8.5041 | 98.6319 | n/a | 24.5 | 29.4118 | 86 | 31 | 1.0084 | 68.2353 | 97 | 8750 | 32.1569 | 108.8104 | 38.3728 | 0 | 21.25 | 0 | 47.934 | 32.4531
94920 |  |  | 2501.299 | 128.8816 | 85.1987 | 99.9488 | 30.1406 | 31.9207 | 0.05049 | 107.0612 | 11.2977 | 69.918 | 70.1475 | n/a | 0.99664 | 98.5821 | 376.6649 | 301.5566 | 101.4039 | 653.543 | 0.4482 | 445.9349 | 33.7586 | n/a | 73.1888 | 77.3414 | n/a | 108.702 | 42.3293 | 8.4504 | 98.3149 | n/a | 24.5 | 29.0196 | 87 | 31 | 1.0036 | 68.2353 | 96 | 8750 | 32.1569 | 108.49 | 38.5254 | 0.125 | 20.6875 | 0 | 48.1934 | 32.4531
94980 |  |  | 2500.9961 | 127.2072 | 85.1012 | 100.1137 | 30.087 | 31.9472 | 0.05529 | 106.9535 | 11.3915 | 69.9365 | 70.0317 | n/a | 0.99736 | 98.5816 | 376.9463 | 301.4432 | 101.3783 | 652.0695 | 0.38035 | 446.1335 | 33.316 | n/a | 73.5704 | 77.5118 | n/a | 108.2275 | 42.2497 | 8.4256 | 97.0406 | n/a | 24.5 | 28.2353 | 86 | 31 | 0.99779 | 67.0588 | 98 | 8190 | 32.1569 | 107.2006 | 38.3362 | 0.0625 | 20.25 | 0 | 48.7396 | 32.4531
95040 |  |  | 2500.1164 | 126.5127 | 85.0308 | 100.0277 | 30.0504 | 32.0578 | 0.03843 | 106.9322 | 11.3867 | 69.8569 | 70.0105 | n/a | 0.99597 | 98.5759 | 377.4246 | 301.6984 | 101.2924 | 651.7565 | 0.37816 | 446.2186 | 33.1225 | n/a | 72.1771 | 77.4229 | n/a | 107.8455 | 42.4151 | 8.3854 | 96.8207 | n/a | 24.5 | 28.6274 | 86 | 31 | 1.0008 | 67.0588 | 95 | 8480 | 32.1569 | 107.8415 | 37.2894 | 0.0625 | 18.9375 | 0 | 49.0906 | 32.3594
95100 |  |  | 2499.7857 | 129.1375 | 85.1347 | 99.958 | 30.0762 | 32.1056 | 0.0443 | 107.0482 | 11.2943 | 69.8467 | 70.06 | n/a | 0.99986 | 98.5759 | 376.8619 | 301.3298 | 101.2703 | 652.5714 | 0.45209 | 446.1051 | 33.8103 | n/a | 72.8874 | 77.4001 | n/a | 108.5006 | 42.2876 | 8.4721 | 98.2114 | n/a | 24.5 | 28.6274 | 86 | 31 | 0.99934 | 67.8431 | 95 | 8750 | 32.1569 | 108.8104 | 38.0707 | 0.1875 | 19.5 | 0 | 48.9746 | 32.4531
95160 |  |  | 2499.3483 | 127.2871 | 85.143 | 100.1833 | 30.0449 | 32.156 | 0.06238 | 106.9429 | 11.3932 | 69.8107 | 69.8434 | n/a | 0.989 | 98.5833 | 376.5242 | 301.0462 | 101.4004 | 651.6297 | 0.39154 | 446.1335 | 33.3226 | n/a | 72.1704 | 77.4361 | n/a | 107.9644 | 42.1701 | 8.4329 | 96.8627 | n/a | 24.5 | 28.6274 | 86 | 31 | 1.0057 | 67.0588 | 94 | 8310 | 32.1569 | 107.8415 | 37.8204 | 0.0625 | 19.4375 | 0 | 49.35 | 32.3594
95220 |  |  | 2502.4633 | 127.1733 | 85.029 | 100.0917 | 30.0046 | 32.0416 | 0.05126 | 106.951 | 11.5939 | 69.9271 | 70.7624 | n/a | 0.99457 | 98.585 | 377.1151 | 301.8402 | 101.3086 | 651.7457 | 0.40175 | 445.9916 | 33.3343 | n/a | 71.8619 | 77.489 | n/a | 108.8861 | 42.3811 | 8.3967 | 97.1926 | n/a | 25 | 28.6274 | 86 | 31 | 1.0024 | 67.0588 | 95 | 8330 | 32.1569 | 108.8104 | 38.0981 | 0 | 20.8125 | 0 | 47.1069 | 32.3594
95280 |  |  | 2501.159 | 128.3486 | 84.9708 | 99.9452 | 29.9501 | 32.0898 | 0.04434 | 107.0645 | 11.5524 | 69.883 | 70.2796 | n/a | 0.99614 | 98.5827 | 377.2558 | 301.8969 | 101.2575 | 653.0815 | 0.43434 | 446.2186 | 33.6172 | n/a | 70.9558 | 77.2392 | n/a | 107.7965 | 42.2737 | 8.4793 | 98.0465 | n/a | 24.5 | 29.4118 | 86 | 31 | 0.99867 | 67.8431 | 99 | 8380 | 32.1569 | 107.8415 | 37.6495 | 0.125 | 19.0625 | 0 | 49.4995 | 32.2656
95340 |  |  | 2499.8066 | 128.7365 | 85.0257 | 100.0341 | 29.9031 | 32.1043 | 0.04203 | 107.0686 | 11.4365 | 69.8737 | 70.4523 | n/a | 0.99672 | 98.5833 | 376.89 | 301.8119 | 101.1559 | 654.1907 | 0.46328 | 446.1619 | 33.7005 | n/a | 71.9826 | 77.4295 | n/a | 108.8426 | 42.4221 | 8.5351 | 98.4217 | n/a | 24.5 | 29.0196 | 86 | 31 | 1.003 | 67.8431 | 99 | 8210 | 32.1569 | 107.5211 | 37.3749 | 0.0625 | 20.1875 | 0 | 47.0001 | 32.2656
95400 |  |  | 2501.8375 | 126.8538 | 85.031 | 100.0057 | 29.7938 | 32.0283 | 0.0516 | 106.9714 | 11.4187 | 69.9527 | 69.7106 | n/a | 0.99911 | 98.5833 | 376.5805 | 301.585 | 101.2703 | 653.6185 | 0.39324 | 445.9633 | 33.2346 | n/a | 72.8807 | 77.154 | n/a | 108.1456 | 42.3394 | 8.3864 | 97.0697 | n/a | 25 | 28.6274 | 86 | 31 | 1.0012 | 67.0588 | 95 | 8330 | 32.1569 | 107.8415 | 38.0157 | 0.0625 | 21.375 | 0 | 47.76 | 32.1719
95460 |  |  | 2500.795 | 126.6357 | 84.8736 | 99.9133 | 29.7468 | 32.0698 | 0.05058 | 106.9584 | 11.4327 | 70.03 | 70.6308 | n/a | 0.99336 | 98.5793 | 377.3121 | 301.8686 | 101.1779 | 652.4149 | 0.42607 | 446.1051 | 33.1637 | n/a | 72.5927 | 77.3538 | n/a | 107.9047 | 42.5496 | 8.3833 | 97.0665 | n/a | 25 | 28.6274 | 86 | 31 | 1.0021 | 67.0588 | 95 | 8380 | 32.1569 | 107.8415 | 38.1103 | 0.125 | 19.9375 | 0 | 48.4406 | 32.0781
95520 |  |  | 2498.5603 | 128.7692 | 84.8851 | 99.9865 | 29.7915 | 32.0207 | 0.0453 | 107.049 | 11.3369 | 69.9195 | 70.2047 | n/a | 0.99561 | 98.5816 | 377.1714 | 301.9253 | 100.9652 | 653.6833 | 0.46401 | 446.2186 | 33.6923 | n/a | 72.5089 | 77.1834 | n/a | 108.5063 | 42.4221 | 8.501 | 98.0853 | n/a | 24.5 | 29.4118 | 86 | 31 | 1.0011 | 67.8431 | 99 | 8120 | 32.1569 | 106.8802 | 37.793 | 0.125 | 20.125 | 0 | 48.8739 | 32.1719
95580 |  |  | 2499.8675 | 128.9273 | 84.987 | 99.9388 | 29.9199 | 31.9955 | 0.05608 | 107.0547 | 11.4435 | 69.9829 | 69.9119 | n/a | 0.99447 | 98.577 | 376.8056 | 301.5566 | 101.2035 | 653.6887 | 0.4606 | 446.1619 | 33.7513 | n/a | 71.3083 | 77.3311 | n/a | 108.669 | 42.3185 | 8.5248 | 98.1694 | n/a | 24.5 | 29.0196 | 86 | 31 | 0.99919 | 67.451 | 96 | 8290 | 32.1569 | 108.8104 | 37.2253 | 0.125 | 19.375 | 0 | 48.5901 | 32.2656
95640 |  |  | 2501.6827 | 126.914 | 84.8479 | 99.9644 | 29.9592 | 32.0147 | 0.06147 | 106.9372 | 11.5128 | 69.955 | 70.2259 | n/a | 0.99265 | 98.5759 | 377.5653 | 302.0955 | 101.2291 | 651.7565 | 0.38667 | 446.0484 | 33.2484 | n/a | 71.4728 | 77.2591 | n/a | 107.6922 | 42.2427 | 8.3502 | 96.7139 | n/a | 25 | 28.6274 | 86 | 31 | 1.001 | 66.6667 | 98 | 8210 | 32.1569 | 106.5597 | 37.1124 | 0.125 | 19.1875 | 0 | 49.1852 | 32.2656
95700 |  |  | 2499.6235 | 126.8196 | 84.8615 | 100.0341 | 30.0362 | 31.959 | 0.05567 | 106.9445 | 11.414 | 69.9904 | 69.8991 | n/a | 0.99493 | 98.5759 | 376.3835 | 301.6134 | 101.2511 | 651.2142 | 0.40807 | 446.1051 | 33.1963 | n/a | 70.4453 | 77.0849 | n/a | 107.8873 | 42.3185 | 8.3471 | 97.0212 | n/a | 25 | 28.2353 | 86 | 31 | 0.99892 | 66.6667 | 98 | 8190 | 32.1569 | 106.8802 | 37.9333 | 0.0625 | 19.4375 | 0 | 48.1537 | 32.3594
95760 |  |  | 2498.5617 | 128.921 | 84.9497 | 99.872 | 30.1468 | 31.9072 | 0.04737 | 107.0506 | 11.4614 | 69.9488 | 70.3266 | n/a | 0.99389 | 98.5703 | 376.9181 | 301.4149 | 101.232 | 653.1517 | 0.47373 | 446.1051 | 33.7285 | n/a | 72.7032 | 77.3605 | n/a | 109.0247 | 42.4013 | 8.4721 | 98.3246 | n/a | 24.5 | 29.0196 | 86 | 31 | 0.99855 | 67.8431 | 96 | 8310 | 32.1569 | 109.1309 | 38.855 | 0.0625 | 20 | 0 | 49.1882 | 32.4531
95820 |  |  | 2500.4749 | 128.7041 | 85.0409 | 100.0085 | 30.2229 | 31.9537 | 0.04317 | 107.0612 | 11.5908 | 69.8977 | 70.4929 | n/a | 0.9955 | 98.5691 | 376.89 | 301.8119 | 101.3685 | 653.5862 | 0.47228 | 446.1619 | 33.705 | n/a | 72.8908 | 77.5015 | n/a | 109.3302 | 42.3426 | 8.5124 | 98.5607 | n/a | 24.5 | 28.6274 | 86 | 31 | 0.99977 | 67.8431 | 96 | 8410 | 32.1569 | 109.4513 | 37.8571 | 0.0625 | 20.3125 | 0 | 47.2137 | 32.5469
95880 |  |  | 2498.5941 | 126.7848 | 84.9237 | 99.9765 | 30.1793 | 32.0457 | 0.04962 | 106.9616 | 11.5719 | 69.9184 | 70.3833 | n/a | 0.99761 | 98.5686 | 376.89 | 301.7268 | 101.2413 | 652.6659 | 0.37694 | 446.1902 | 33.1878 | n/a | 73.1553 | 77.4193 | n/a | 108.2424 | 42.3079 | 8.4019 | 97.1312 | n/a | 25 | 28.2353 | 86 | 31 | 0.99828 | 67.0588 | 95 | 8330 | 32.1569 | 108.1619 | 36.853 | 0.0625 | 19.5 | 0 | 47.3816 | 32.4531
95940 |  |  | 2500.1453 | 129.1903 | 84.9215 | 99.8941 | 30.1286 | 32.1239 | 0.04055 | 107.089 | 11.5861 | 69.9811 | 70.52 | n/a | 0.99361 | 98.5601 | 377.4528 | 302.2656 | 101.2065 | 654.1422 | 0.43336 | 446.1619 | 33.8239 | n/a | 73.8815 | 77.3833 | n/a | 108.206 | 42.27 | 8.5516 | 98.3246 | n/a | 24.5 | 29.0196 | 86 | 31 | 1.0023 | 67.8431 | 100 | 8210 | 32.1569 | 106.8802 | 38.1165 | 0.0625 | 19.6875 | 0 | 49.4232 | 32.4531
96000 |  |  | 2501.3371 | 128.9762 | 84.9493 | 100.0398 | 30.1056 | 32.0838 | 0.04086 | 107.0678 | 11.5761 | 70.0057 | 70.2412 | n/a | 0.98922 | 98.564 | 376.5523 | 301.3581 | 101.2095 | 653.929 | 0.44479 | 446.02 | 33.7839 | n/a | 73.4165 | 77.4355 | n/a | 108.656 | 42.1696 | 8.4814 | 98.4443 | n/a | 24.5 | 29.0196 | 86 | 31 | 1.0024 | 67.8431 | 100 | 8190 | 32.1569 | 107.5211 | 38.7268 | 0.0625 | 20 | 0 | 48.4161 | 32.4531
96060 |  |  | 2497.8002 | 127.1027 | 84.8956 | 100.0781 | 30.0432 | 32.0821 | 0.05747 | 106.9347 | 11.4923 | 69.9621 | 69.9969 | n/a | 0.99115 | 98.5635 | 376.7774 | 301.6134 | 101.2953 | 652.3907 | 0.37719 | 446.1051 | 33.248 | n/a | 71.3553 | 77.229 | n/a | 107.9585 | 42.2112 | 8.3885 | 97.0083 | n/a | 24.5 | 28.6274 | 86 | 31 | 0.99879 | 67.0588 | 94 | 8380 | 32.1569 | 107.8415 | 38.2202 | 0 | 19.8125 | 0 | 48.523 | 32.3594
96120 |  |  | 2499.7183 | 127.0364 | 84.7762 | 100.0561 | 29.9905 | 32.0292 | 0.05495 | 106.9282 | 11.4368 | 69.9144 | 70.1247 | n/a | 0.99582 | 98.5635 | 376.8056 | 301.3014 | 101.3209 | 651.7431 | 0.38424 | 446.0768 | 33.2543 | n/a | 71.2043 | 77.2062 | n/a | 108.1258 | 42.4461 | 8.4277 | 97.1215 | n/a | 25 | 28.2353 | 86 | 31 | 1.0005 | 67.0588 | 95 | 8380 | 32.1569 | 108.1619 | 38.4094 | 0.0625 | 20.25 | 0 | 48.2483 | 32.3594
96180 |  |  | 2500.6604 | 128.6554 | 84.9977 | 99.9893 | 29.9168 | 31.9902 | 0.04288 | 107.0531 | 11.5893 | 69.9946 | 69.8781 | n/a | 0.99775 | 98.5629 | 376.693 | 301.7268 | 101.1588 | 653.4486 | 0.4392 | 445.8782 | 33.6928 | n/a | 70.8585 | 77.2356 | n/a | 108.5573 | 42.6324 | 8.4608 | 98.3958 | n/a | 24.5 | 29.0196 | 86 | 31 | 0.99788 | 68.2353 | 100 | 8240 | 32.1569 | 107.2006 | 38.5529 | 0.0625 | 19.625 | 0 | 48.7549 | 32.2656
96240 |  |  | 2501.5899 | 128.8443 | 85.09 | 99.9417 | 29.8628 | 31.9385 | 0.0452 | 107.0286 | 11.6479 | 69.9857 | 70.5882 | n/a | 0.99539 | 98.5635 | 376.3553 | 301.4999 | 100.9682 | 653.7319 | 0.42242 | 445.9349 | 33.7528 | n/a | 72.3179 | 77.4817 | n/a | 108.8367 | 42.7876 | 8.5052 | 98.3731 | n/a | 24.5 | 28.6274 | 87 | 31 | 0.99977 | 67.8431 | 100 | 8240 | 32.1569 | 107.8415 | 37.0727 | 0 | 19.5 | 0 | 47.6013 | 32.2656
96300 |  |  | 2500.7527 | 126.5327 | 85.1399 | 99.9701 | 29.8213 | 31.8828 | 0.05453 | 106.9478 | 11.4846 | 70.0087 | 70.6261 | n/a | 0.99232 | 98.5652 | 376.6367 | 301.1596 | 101.2826 | 653.3676 | 0.37889 | 446.1335 | 33.1362 | n/a | 72.0162 | 77.265 | n/a | 108.5178 | 42.508 | 8.3802 | 97.2056 | n/a | 25 | 28.6274 | 86 | 31 | 1.0001 | 67.0588 | 98 | 8480 | 32.1569 | 107.2006 | 38.2385 | 0.1875 | 20.8125 | 0 | 47.8149 | 32.1719
96360 |  |  | 2502.5515 | 128.3222 | 85.1581 | 99.9957 | 29.8481 | 31.9137 | 0.05082 | 107.0645 | 11.5872 | 69.903 | 70.2303 | n/a | 0.99589 | 98.5629 | 377.0588 | 301.6984 | 101.3558 | 653.1813 | 0.4499 | 445.9633 | 33.629 | n/a | 72.1368 | 77.5375 | n/a | 108.2785 | 42.7946 | 8.4876 | 98.4799 | n/a | 24.5 | 29.4118 | 87 | 31 | 0.99797 | 68.2353 | 100 | 8190 | 32.1569 | 107.2006 | 37.7502 | 0.125 | 20.625 | 0 | 47.8424 | 32.2656
96420 |  |  | 2502.4159 | 128.8857 | 85.1559 | 99.8656 | 29.9532 | 31.9626 | 0.04957 | 107.071 | 11.5384 | 69.9186 | 70.071 | n/a | 0.99486 | 98.5623 | 376.5805 | 301.4716 | 101.2732 | 653.8939 | 0.4392 | 446.1051 | 33.7748 | n/a | 72.3179 | 77.4523 | n/a | 108.2361 | 42.3943 | 8.5382 | 98.4637 | n/a | 24.5 | 29.0196 | 87 | 31 | 1.0007 | 68.2353 | 100 | 8160 | 32.1569 | 106.8802 | 37.4268 | 0 | 20.1875 | 0 | 47.3511 | 32.2656
96480 |  |  | 2500.0913 | 127.6381 | 84.9779 | 99.9957 | 30.0079 | 31.8859 | 0.05889 | 106.9208 | 11.467 | 69.906 | 69.6708 | n/a | 0.99379 | 98.5618 | 376.9181 | 301.8402 | 101.3558 | 652.7307 | 0.39275 | 446.2754 | 33.4168 | n/a | 70.7208 | 77.2914 | n/a | 109.8386 | 42.1733 | 8.3688 | 97.4093 | n/a | 25 | 28.6274 | 86 | 31 | 1.0017 | 66.6667 | 95 | 8380 | 32.1569 | 109.4513 | 38.4949 | 0.0625 | 20.875 | 0 | 47.6135 | 32.3594
96540 |  |  | 2498.504 | 127.0974 | 84.8091 | 99.9417 | 30.0455 | 31.9366 | 0.05696 | 106.9453 | 11.5804 | 69.9554 | 70.405 | n/a | 0.99268 | 98.5623 | 377.2558 | 302.1238 | 101.397 | 651.0415 | 0.37573 | 446.1619 | 33.2541 | n/a | 71.1371 | 77.2356 | n/a | 107.7483 | 42.4253 | 8.437 | 96.9533 | n/a | 24.5 | 28.6274 | 86 | 31 | 0.99849 | 67.0588 | 95 | 8430 | 32.1569 | 107.5211 | 37.9944 | 0.0625 | 19.9375 | 0 | 48.8586 | 32.3594
96600 |  |  | 2502.6313 | 127.2041 | 84.7688 | 99.9893 | 30.0814 | 32.0182 | 0.04851 | 106.9494 | 11.433 | 69.9519 | 70.2741 | n/a | 0.99843 | 98.5572 | 377.1432 | 302.0955 | 101.2065 | 651.9158 | 0.39762 | 446.0768 | 33.337 | n/a | 71.3184 | 77.1863 | n/a | 108.0359 | 42.5288 | 8.3533 | 97.1635 | n/a | 25 | 29.0196 | 86 | 31 | 1.0012 | 66.6667 | 95 | 8330 | 32.1569 | 107.8415 | 38.1805 | 0 | 21.375 | 0 | 48.0835 | 32.4531
96660 |  |  | 2496.1614 | 129.1687 | 84.8253 | 99.84 | 30.1595 | 32.0089 | 0.04021 | 107.0302 | 11.2584 | 69.8747 | 70.2991 | n/a | 0.99629 | 98.5601 | 376.1865 | 300.9611 | 101.1048 | 653.1949 | 0.41221 | 446.1051 | 33.7644 | n/a | 72.2542 | 77.3274 | n/a | 108.7636 | 42.4701 | 8.4824 | 98.1953 | n/a | 24.5 | 28.6274 | 86 | 31 | 0.99916 | 67.8431 | 99 | 8460 | 32.1569 | 108.8104 | 38.2172 | 0.25 | 18.8125 | 0 | 49.1486 | 32.4531
96720 |  |  | 2499.639 | 127.4826 | 84.9179 | 99.951 | 30.1808 | 32.163 | 0.04556 | 106.9151 | 11.2919 | 69.9033 | 70.4971 | n/a | 0.99372 | 98.5623 | 376.1865 | 301.3298 | 101.2635 | 652.496 | 0.37305 | 446.247 | 33.37 | n/a | 73.0449 | 77.2452 | n/a | 109.6301 | 42.073 | 8.4494 | 97.2508 | n/a | 25 | 27.8431 | 86 | 31 | 1.0012 | 66.6667 | 99 | 8360 | 32.1569 | 108.49 | 37.8326 | 0.0625 | 19.625 | 0 | 48.1964 | 32.4531
96780 |  |  | 2499.268 | 127.2055 | 84.8648 | 100.1798 | 30.107 | 32.1928 | 0.04752 | 106.9404 | 11.3397 | 69.9475 | 70.1199 | n/a | 0.99125 | 98.555 | 376.6367 | 301.7552 | 101.397 | 651.8483 | 0.39397 | 446.247 | 33.2992 | n/a | 72.5927 | 77.1863 | n/a | 108.0336 | 42.5288 | 8.3864 | 97.157 | n/a | 24.5 | 28.6274 | 86 | 31 | 1.0044 | 67.0588 | 98 | 8240 | 32.1569 | 107.2006 | 38.0249 | 0.0625 | 19.9375 | 0 | 48.2422 | 32.3594
96840 |  |  | 2502.8756 | 129.2529 | 84.9404 | 100.0398 | 30.0439 | 32.1578 | 0.05514 | 107.0857 | 11.2445 | 69.8954 | 70.5862 | n/a | 0.995 | 98.5561 | 376.8056 | 301.6701 | 101.3047 | 653.346 | 0.47373 | 446.2186 | 33.879 | n/a | 73.6474 | 77.1401 | n/a | 108.1463 | 42.4286 | 8.4979 | 98.5219 | n/a | 24.5 | 29.4118 | 86 | 31 | 1.0014 | 68.2353 | 96 | 8310 | 32.1569 | 108.1619 | 38.0402 | 0.0625 | 20.5 | 0 | 48.819 | 32.3594
96900 |  |  | 2502.2987 | 128.8942 | 84.922 | 99.951 | 29.989 | 32.0492 | 0.057 | 107.0531 | 11.2939 | 69.9024 | 70.2727 | n/a | 0.99689 | 98.5538 | 376.8056 | 301.8402 | 101.2635 | 653.3811 | 0.47933 | 446.1619 | 33.7724 | n/a | 73.3897 | 77.1467 | n/a | 107.9907 | 42.4873 | 8.5465 | 98.3279 | n/a | 24.5 | 29.4118 | 86 | 31 | 1.0011 | 67.8431 | 96 | 8290 | 32.1569 | 108.1619 | 37.8967 | 0 | 19.625 | 0 | 48.1201 | 32.3594
96960 |  |  | 2499.9372 | 126.8512 | 84.9344 | 99.9446 | 29.9225 | 32.0397 | 0.05851 | 106.9322 | 11.4103 | 69.9855 | 69.1752 | n/a | 1.0008 | 98.5589 | 376.693 | 301.982 | 101.3047 | 651.9698 | 0.40832 | 445.9916 | 33.2173 | n/a | 73.296 | 77.1401 | n/a | 107.8703 | 42.4286 | 8.374 | 96.9662 | n/a | 24.5 | 28.6274 | 86 | 31 | 1.0009 | 67.0588 | 98 | 8210 | 32.1569 | 106.5597 | 38.0096 | 0.0625 | 19.875 | 0 | 48.6084 | 32.2656
97020 |  |  | 2499.7025 | 127.1154 | 85.0306 | 99.9922 | 29.8378 | 32.1232 | 0.05257 | 106.9241 | 11.3916 | 69.9134 | 69.6072 | n/a | 0.99482 | 98.5544 | 376.693 | 302.0104 | 101.2095 | 650.7853 | 0.37573 | 445.9916 | 33.2748 | n/a | 73.3328 | 77.4847 | n/a | 108.1167 | 42.325 | 8.3688 | 96.811 | n/a | 24.5 | 28.2353 | 86 | 31 | 1.0005 | 67.0588 | 98 | 8260 | 32.1569 | 106.8802 | 36.9385 | 0.125 | 19.25 | 0 | 49.0173 | 32.1719
97080 |  |  | 2499.2982 | 129.4344 | 85.2791 | 99.9637 | 29.8089 | 32.0587 | 0.04574 | 107.089 | 11.3037 | 69.9149 | 69.3706 | n/a | 0.99389 | 98.5544 | 376.4116 | 301.8686 | 101.0856 | 653.4055 | 0.4392 | 445.9916 | 33.8763 | n/a | 72.0632 | 77.5537 | n/a | 108.4931 | 42.3976 | 8.4928 | 98.4152 | n/a | 24.5 | 29.0196 | 87 | 31 | 0.99965 | 67.8431 | 96 | 8800 | 32.1569 | 108.49 | 38.2935 | 0.0625 | 19.6875 | 0 | 48.7213 | 32.1719
97140 |  |  | 2501.3807 | 128.8904 | 85.2048 | 100.0938 | 29.8864 | 32.052 | 0.05004 | 107.0555 | 11.4177 | 69.9855 | 69.4852 | n/a | 0.99711 | 98.5578 | 376.3553 | 301.8686 | 101.1682 | 653.427 | 0.43069 | 446.0484 | 33.7621 | n/a | 71.3856 | 77.4913 | n/a | 109.5419 | 42.4355 | 8.4897 | 98.5187 | n/a | 24.5 | 28.2353 | 87 | 31 | 0.9995 | 67.8431 | 96 | 8650 | 32.1569 | 109.4513 | 37.9059 | 0.125 | 19.875 | 0 | 47.2076 | 32.2656
97200 |  |  | 2497.7872 | 127.1278 | 84.8954 | 99.8493 | 29.9435 | 31.9215 | 0.04367 | 106.969 | 11.529 | 69.9902 | 70.6611 | n/a | 0.99375 | 98.5612 | 376.1584 | 301.3581 | 101.2095 | 652.2234 | 0.33366 | 446.1051 | 33.2525 | n/a | 69.4333 | 77.2386 | n/a | 107.6635 | 42.6356 | 8.3926 | 96.9468 | n/a | 24.5 | 28.2353 | 86 | 31 | 1 | 67.0588 | 98 | 8120 | 32.1569 | 106.2317 | 37.6862 | 0.0625 | 18.6875 | 0 | 48.9136 | 32.2656
97260 |  |  | 2499.4828 | 128.8347 | 84.7659 | 99.897 | 30.0017 | 31.8147 | 0.03539 | 107.071 | 11.4097 | 69.8722 | 70.9732 | n/a | 0.99639 | 98.5601 | 376.4116 | 301.6984 | 101.1618 | 653.5187 | 0.41367 | 446.0484 | 33.7219 | n/a | 70.4924 | 77.2386 | n/a | 108.7775 | 42.6356 | 8.5 | 98.2535 | n/a | 24.5 | 29.0196 | 86 | 31 | 1.0008 | 67.8431 | 96 | 8650 | 32.1569 | 108.49 | 37.8052 | 0 | 19.5 | 0 | 49.1791 | 32.3594
97320 |  |  | 2500.7989 | 129.3776 | 85.125 | 100.1002 | 30.0962 | 31.7986 | 0.04919 | 107.1077 | 11.3868 | 69.9845 | 69.5852 | n/a | 0.99282 | 98.5415 | 376.2428 | 301.4149 | 101.1746 | 654.7387 | 0.42096 | 446.2754 | 33.8818 | n/a | 70.8518 | 77.3502 | n/a | 108.5638 | 42.4942 | 8.5991 | 98.551 | n/a | 24.5 | 29.0196 | 86 | 31 | 0.99962 | 67.8431 | 100 | 8430 | 32.1569 | 107.5211 | 38.3087 | 0.125 | 19.3125 | 0 | 48.941 | 32.4531
97380 |  |  | 2500.8223 | 127.0588 | 85.1289 | 99.9765 | 30.1596 | 31.8164 | 0.05519 | 106.991 | 11.3418 | 69.9376 | 70.5312 | n/a | 0.9935 | 98.5618 | 376.5242 | 301.3298 | 101.289 | 653.0384 | 0.37232 | 446.0768 | 33.2749 | n/a | 69.8941 | 77.6161 | n/a | 108.375 | 42.5667 | 8.404 | 97.2799 | n/a | 25 | 28.6274 | 86 | 31 | 1.0016 | 67.0588 | 99 | 8160 | 32.1569 | 107.2006 | 37.4664 | 0.0625 | 20.5625 | 0 | 47.1252 | 32.4531
97440 |  |  | 2499.9595 | 127.2115 | 85.162 | 100.1002 | 30.1503 | 31.8521 | 0.05175 | 106.9894 | 11.1823 | 69.9106 | 69.9796 | n/a | 1.0017 | 98.5589 | 375.9051 | 300.8761 | 101.2698 | 652.9115 | 0.38521 | 446.3037 | 33.3033 | n/a | 70.7443 | 77.3502 | n/a | 108.2606 | 42.4942 | 8.3957 | 97.2379 | n/a | 25 | 28.6274 | 87 | 31 | 0.99806 | 67.0588 | 95 | 8360 | 32.1569 | 108.1619 | 38.385 | 0 | 21.125 | 0 | 47.8088 | 32.5469
97500 |  |  | 2499.1437 | 129.2463 | 85.1773 | 100.0178 | 30.1505 | 31.833 | 0.04621 | 107.0808 | 11.2474 | 70.0049 | 69.936 | n/a | 0.99593 | 98.5561 | 376.3835 | 300.7626 | 101.2826 | 653.1598 | 0.43288 | 446.02 | 33.825 | n/a | 71.154 | 77.5111 | n/a | 108.4251 | 42.4563 | 8.5496 | 98.3149 | n/a | 24.5 | 29.4118 | 87 | 31 | 1.0016 | 67.8431 | 96 | 8530 | 32.1569 | 108.49 | 38.5284 | 0.125 | 19.9375 | 0 | 48.9471 | 32.4531
97560 |  |  | 2499.7798 | 126.9681 | 84.9947 | 100.0114 | 30.0813 | 31.9912 | 0.05399 | 106.9559 | 11.4502 | 69.914 | 69.8227 | n/a | 0.99593 | 98.5561 | 376.2428 | 300.9328 | 101.3238 | 652.0156 | 0.37111 | 446.247 | 33.2428 | n/a | 72.147 | 77.2584 | n/a | 109.1499 | 42.2422 | 8.405 | 97.2347 | n/a | 25 | 28.2353 | 86 | 31 | 1.0036 | 66.6667 | 95 | 8410 | 32.1569 | 109.1309 | 37.7808 | 0.0625 | 19.9375 | 0 | 47.2809 | 32.4531
97620 |  |  | 2497.3487 | 127.3809 | 84.7163 | 99.9033 | 30.0352 | 32.0266 | 0.05157 | 106.9935 | 11.4803 | 69.9082 | 70.5346 | n/a | 0.99332 | 98.5572 | 376.9744 | 301.6417 | 101.1682 | 652.6579 | 0.35554 | 446.2186 | 33.3128 | n/a | 70.7813 | 76.9497 | n/a | 107.5341 | 42.5908 | 8.4029 | 97.0827 | n/a | 25 | 29.0196 | 86 | 31 | 0.99953 | 66.6667 | 95 | 8360 | 32.1569 | 107.8415 | 37.3688 | 0 | 19.875 | 0 | 48.0713 | 32.3594
97680 |  |  | 2500.3467 | 129.3586 | 84.9737 | 99.8366 | 29.9923 | 32.1106 | 0.04222 | 107.1118 | 11.4441 | 69.9449 | 69.7939 | n/a | 0.99482 | 98.5538 | 376.496 | 301.585 | 101.1967 | 653.8508 | 0.42607 | 446.0484 | 33.8707 | n/a | 71.7614 | 77.4223 | n/a | 108.0325 | 42.6218 | 8.5403 | 98.4799 | n/a | 24.5 | 29.8039 | 86 | 31 | 0.99904 | 68.2353 | 96 | 8480 | 32.1569 | 107.8415 | 37.8815 | 0.1875 | 20 | 0 | 48.1201 | 32.3594
97740 |  |  | 2496.9763 | 128.0464 | 85.1836 | 100.0462 | 29.9224 | 32.1483 | 0.0539 | 106.9469 | 11.4961 | 69.8918 | 69.847 | n/a | 0.99493 | 98.5487 | 376.0177 | 301.0746 | 101.2158 | 653.446 | 0.35846 | 446.1051 | 33.4819 | n/a | 72.0632 | 77.4913 | n/a | 108.0832 | 42.1248 | 8.3275 | 97.0891 | n/a | 24.5 | 28.2353 | 87 | 31 | 1.0001 | 66.6667 | 98 | 8070 | 32.1569 | 108.49 | 37.5122 | 0.0625 | 18.5 | 0 | 49.2615 | 32.2656
97800 |  |  | 2499.5484 | 127.0373 | 85.1544 | 100.081 | 29.8096 | 32.0751 | 0.05253 | 106.9706 | 11.5883 | 69.9095 | 70.0555 | n/a | 0.99304 | 98.5465 | 375.9051 | 300.9044 | 101.346 | 652.7821 | 0.35749 | 446.02 | 33.2523 | n/a | 72.6464 | 77.6257 | n/a | 108.1924 | 42.3181 | 8.3699 | 96.9501 | n/a | 24.5 | 28.6274 | 86 | 31 | 1.0006 | 66.6667 | 95 | 8330 | 32.1569 | 108.1619 | 38.0096 | 0.0625 | 19.3125 | 0 | 49.2676 | 32.1719
97860 |  |  | 2507.0099 | 127.262 | 85.0396 | 100.0683 | 29.7889 | 32.0696 | 0.05349 | 107.0147 | 11.4981 | 69.8576 | 69.862 | n/a | 0.998 | 98.547 | 376.8619 | 301.585 | 101.3809 | 652.2154 | 0.39835 | 446.1051 | 33.4151 | n/a | 72.5962 | 77.1695 | n/a | 108.5833 | 42.4596 | 8.5403 | 97.5419 | n/a | 25 | 28.2353 | 86 | 31 | 1.0017 | 67.0588 | 100 | 8290 | 32.1569 | 107.5211 | 37.3993 | 0.125 | 20.625 | 0 | 47.3572 | 32.1719
97920 |  |  | 2499.7129 | 129.2241 | 85.0496 | 100.1983 | 29.8522 | 32.0532 | 0.04918 | 107.1045 | 11.5839 | 69.9606 | 70.1094 | n/a | 0.99422 | 98.5465 | 376.074 | 301.188 | 101.2729 | 654.0181 | 0.41829 | 446.0768 | 33.8298 | n/a | 72.9244 | 77.4025 | n/a | 109.6978 | 42.2386 | 8.4928 | 98.7386 | n/a | 24.5 | 28.6274 | 86 | 31 | 0.9987 | 67.8431 | 100 | 8530 | 32.1569 | 108.49 | 38.2904 | 0 | 20.8125 | 0 | 46.8414 | 32.2656
97980 |  |  | 2500.4019 | 126.9576 | 84.9113 | 100.1635 | 29.8911 | 32.0319 | 0.05647 | 106.9902 | 11.5468 | 69.9609 | 70.0763 | n/a | 0.99125 | 98.5459 | 375.9895 | 300.7343 | 101.3809 | 652.8387 | 0.37257 | 446.2754 | 33.2462 | n/a | 73.5705 | 77.2188 | n/a | 107.7179 | 42.2524 | 8.3957 | 97.1441 | n/a | 24.5 | 28.6274 | 86 | 31 | 0.99675 | 67.0588 | 99 | 8290 | 32.1569 | 106.2317 | 37.4969 | 0 | 20.625 | 0 | 47.7142 | 32.2656
98040 |  |  | 2500.6035 | 127.2258 | 84.8264 | 99.9254 | 29.9296 | 31.971 | 0.04727 | 106.9567 | 11.432 | 70.099 | 69.8332 | n/a | 0.99436 | 98.5482 | 376.9181 | 301.6134 | 101.1903 | 652.3827 | 0.38059 | 446.1051 | 33.3237 | n/a | 72.6531 | 77.1695 | n/a | 108.1244 | 42.097 | 8.3575 | 97.1021 | n/a | 24.5 | 28.6274 | 86 | 31 | 1.0031 | 67.0588 | 99 | 8310 | 32.1569 | 106.8802 | 38.1653 | 0.125 | 20.625 | 0 | 48.291 | 32.3594
98100 |  |  | 2499.9996 | 128.8791 | 85.004 | 99.9318 | 30.0672 | 31.9904 | 0.03817 | 107.0678 | 11.4777 | 69.996 | 69.9515 | n/a | 0.99818 | 98.5482 | 376.2147 | 301.188 | 101.1491 | 654.5229 | 0.43288 | 446.0484 | 33.7405 | n/a | 72.6967 | 77.2254 | n/a | 109.1698 | 42.2076 | 8.4329 | 98.3408 | n/a | 24.5 | 29.4118 | 86 | 31 | 0.99809 | 68.2353 | 100 | 8510 | 32.1569 | 107.5211 | 38.0859 | 0.125 | 20.1875 | 0 | 48.9136 | 32.4531
98160 |  |  | 2501.8778 | 127.2053 | 84.9929 | 100.1159 | 30.1255 | 31.9433 | 0.04853 | 106.9657 | 11.4732 | 69.9458 | 70.5995 | n/a | 0.99061 | 98.5476 | 375.9895 | 300.9044 | 101.1427 | 653.3704 | 0.39713 | 446.1335 | 33.3273 | n/a | 73.4266 | 77.3172 | n/a | 108.6675 | 42.4596 | 8.3885 | 97.3543 | n/a | 25 | 28.2353 | 86 | 31 | 1.0001 | 67.0588 | 95 | 8360 | 32.1569 | 108.8104 | 37.6007 | 0.0625 | 20.5625 | 0 | 47.0245 | 32.4531
98220 |  |  | 2497.9482 | 127.4651 | 84.933 | 100.1635 | 30.1447 | 31.9814 | 0.05119 | 106.9551 | 11.3579 | 70.0204 | 70.6217 | n/a | 0.99618 | 98.5493 | 376.3272 | 301.1596 | 101.1903 | 652.3125 | 0.37986 | 446.3605 | 33.3429 | n/a | 72.5157 | 77.3665 | n/a | 107.8886 | 42.4596 | 8.3905 | 97.0923 | n/a | 25 | 28.2353 | 86 | 31 | 1.0006 | 67.0588 | 98 | 8090 | 32.1569 | 106.8802 | 38.208 | 0.125 | 19.5 | 0 | 48.3978 | 32.4531
98280 |  |  | 2500.534 | 126.9029 | 84.962 | 99.9063 | 30.1444 | 32.0167 | 0.04999 | 106.9429 | 11.4704 | 70.0307 | 69.9962 | n/a | 0.99579 | 98.547 | 376.4398 | 300.9328 | 101.2189 | 651.5786 | 0.39883 | 446.247 | 33.2302 | n/a | 71.9559 | 77.3959 | n/a | 108.2487 | 42.2316 | 8.3947 | 97.0988 | n/a | 24.5 | 28.2353 | 86 | 31 | 1.0023 | 67.0588 | 98 | 8190 | 32.1569 | 107.2006 | 36.9019 | 0.125 | 20.125 | 0 | 47.2229 | 32.4531
98340 |  |  | 2500.7685 | 129.2673 | 85.0362 | 100.0143 | 30.1208 | 32.0196 | 0.05758 | 107.0661 | 11.5965 | 69.9665 | 69.8085 | n/a | 0.99747 | 98.5476 | 376.3553 | 301.0462 | 101.3269 | 653.3191 | 0.47544 | 446.1619 | 33.8525 | n/a | 71.6541 | 77.3106 | n/a | 108.779 | 42.5562 | 8.5237 | 98.4863 | n/a | 24.5 | 29.0196 | 86 | 31 | 1.0017 | 68.2353 | 96 | 8600 | 32.1569 | 108.8104 | 38.5162 | 0.125 | 20.1875 | 0 | 48.1049 | 32.4531
98400 |  |  | 2498.3243 | 126.9338 | 85.066 | 99.9126 | 30.0483 | 31.9686 | 0.05878 | 106.9502 | 11.4853 | 69.9728 | 69.5246 | n/a | 0.99861 | 98.5476 | 375.5675 | 300.5074 | 101.3205 | 652.7821 | 0.40175 | 446.3888 | 33.2089 | n/a | 72.4454 | 77.4025 | n/a | 108.779 | 42.3939 | 8.3998 | 97.2056 | n/a | 25 | 28.2353 | 86 | 31 | 0.99876 | 66.6667 | 98 | 8140 | 32.1569 | 107.5211 | 37.3352 | 0.0625 | 19.5 | 0 | 47.5037 | 32.3594
98460 |  |  | 2499.7609 | 126.6474 | 84.9781 | 99.922 | 29.9665 | 31.9936 | 0.05312 | 106.9274 | 11.4693 | 70.0255 | 69.5103 | n/a | 0.99129 | 98.5493 | 375.9051 | 300.7343 | 101.187 | 652.1183 | 0.375 | 446.1619 | 33.1572 | n/a | 71.9728 | 77.2645 | n/a | 107.8746 | 42.5595 | 8.374 | 96.8659 | n/a | 24.5 | 28.6274 | 86 | 31 | 0.9991 | 67.0588 | 98 | 8210 | 32.1569 | 106.8802 | 36.9293 | 0.125 | 18.8125 | 0 | 49.176 | 32.2656
98520 |  |  | 2501.219 | 128.7677 | 85.0116 | 99.9411 | 29.9403 | 32.0378 | 0.04476 | 107.0514 | 11.6169 | 69.9786 | 69.9915 | n/a | 0.99775 | 98.5453 | 376.3835 | 301.2731 | 101.2538 | 654.056 | 0.42218 | 446.1902 | 33.7347 | n/a | 72.67 | 77.5303 | n/a | 108.9161 | 42.5285 | 8.4608 | 98.2567 | n/a | 24.5 | 28.6274 | 86 | 31 | 1.0001 | 68.2353 | 96 | 8700 | 32.1569 | 108.8104 | 37.1551 | 0.0625 | 18.625 | 0 | 48.3337 | 32.2656
98580 |  |  | 2499.7888 | 128.774 | 85.1206 | 100.0236 | 29.9505 | 32.1117 | 0.04393 | 107.0416 | 11.6087 | 69.971 | 70.5172 | n/a | 0.9925 | 98.5487 | 376.4679 | 301.188 | 101.1934 | 654.0048 | 0.45501 | 446.0768 | 33.717 | n/a | 72.8576 | 77.468 | n/a | 108.7244 | 42.5146 | 8.5041 | 98.1953 | n/a | 24.5 | 29.0196 | 86 | 31 | 1.0005 | 67.8431 | 99 | 8210 | 32.1569 | 107.5211 | 37.2894 | 0.125 | 19.375 | 0 | 48.8556 | 32.2656
98640 |  |  | 2499.2569 | 126.6406 | 85.0246 | 100.0172 | 29.9554 | 32.0995 | 0.05724 | 106.9396 | 11.4698 | 69.9766 | 70.4147 | n/a | 0.99661 | 98.5453 | 376.5523 | 301.1596 | 101.0917 | 652.229 | 0.375 | 446.1051 | 33.1639 | n/a | 72.3617 | 77.4121 | n/a | 107.327 | 42.6112 | 8.3554 | 96.7948 | n/a | 24.5 | 29.0196 | 86 | 31 | 1.0018 | 67.0588 | 98 | 8410 | 32.1569 | 106.2317 | 37.5122 | 0 | 19.75 | 0 | 48.3887 | 32.2656
98700 |  |  | 2506.0856 | 127.2963 | 84.9527 | 99.9156 | 29.9518 | 32.1221 | 0.05575 | 107.0122 | 11.3711 | 70.0298 | 70.4678 | n/a | 0.999 | 98.5453 | 376.9463 | 301.4432 | 101.2283 | 652.1319 | 0.42266 | 446.3321 | 33.4072 | n/a | 72.8442 | 77.3563 | n/a | 107.8846 | 42.6561 | 8.467 | 97.4708 | n/a | 25 | 28.6274 | 86 | 31 | 0.99861 | 67.8431 | 96 | 8380 | 32.1569 | 108.1619 | 37.0667 | 0.125 | 20.25 | 0 | 47.3236 | 32.2656
98760 |  |  | 2499.6958 | 128.921 | 85.1171 | 100.0585 | 30.0044 | 32.0232 | 0.0502 | 107.0637 | 11.4081 | 69.9769 | 70.5679 | n/a | 0.99318 | 98.5414 | 376.4116 | 300.9328 | 101.1806 | 653.7106 | 0.46449 | 446.3321 | 33.7473 | n/a | 72.0902 | 77.3071 | n/a | 108.7728 | 42.7079 | 8.4948 | 98.2923 | n/a | 24.5 | 28.6274 | 86 | 31 | 1.005 | 67.8431 | 99 | 8260 | 32.1569 | 107.5211 | 37.1429 | 0.125 | 19.6875 | 0 | 47.4335 | 32.3594
98820 |  |  | 2503.7679 | 128.5524 | 85.0514 | 100.0649 | 30.0689 | 31.8584 | 0.05185 | 107.0465 | 11.3293 | 69.9693 | 69.4285 | n/a | 0.99265 | 98.5414 | 376.6367 | 301.0462 | 101.2823 | 654.7174 | 0.42631 | 446.2186 | 33.7056 | n/a | 71.5302 | 77.0183 | n/a | 108.4382 | 42.663 | 8.468 | 98.0918 | n/a | 24.5 | 28.6274 | 86 | 31 | 1.0029 | 67.8431 | 99 | 8190 | 32.1569 | 107.5211 | 37.1887 | 0 | 18.875 | 0 | 49.0295 | 32.3594
98880 |  |  | 2500.3444 | 126.7918 | 84.7688 | 99.9632 | 30.0201 | 32.0245 | 0.05392 | 106.9763 | 11.2557 | 70.0026 | 70.272 | n/a | 0.99661 | 98.5476 | 376.7493 | 301.1313 | 101.2283 | 652.7795 | 0.4054 | 446.3888 | 33.1987 | n/a | 72.2411 | 77.1102 | n/a | 107.8869 | 42.5008 | 8.3988 | 97.1182 | n/a | 24.5 | 28.6274 | 86 | 31 | 1.0001 | 67.0588 | 95 | 8330 | 32.1569 | 107.8415 | 36.9934 | 0.125 | 20.1875 | 0 | 47.3236 | 32.4531
98940 |  |  | 2500.1816 | 128.7349 | 84.8106 | 100.0109 | 30.14 | 31.9953 | 0.04194 | 107.0939 | 11.3857 | 70.0701 | 69.6751 | n/a | 0.99725 | 98.5476 | 376.074 | 301.2163 | 101.2283 | 653.9535 | 0.46279 | 446.2754 | 33.7137 | n/a | 72.2914 | 77.0609 | n/a | 108.7093 | 42.6561 | 8.5165 | 98.4928 | n/a | 24.5 | 29.4118 | 86 | 31 | 0.99904 | 68.2353 | 100 | 8120 | 32.1569 | 107.2006 | 38.6719 | 0.0625 | 20.9375 | 0 | 47.9309 | 32.4531
99000 |  |  | 2498.9499 | 128.7183 | 84.9734 | 100.1188 | 30.156 | 31.9848 | 0.04131 | 107.0147 | 11.3478 | 69.9914 | 70.7302 | n/a | 0.99689 | 98.547 | 376.1021 | 300.7343 | 101.241 | 653.9535 | 0.45987 | 446.1335 | 33.6842 | n/a | 70.8319 | 77.3695 | n/a | 109.0572 | 42.6182 | 8.4525 | 98.3279 | n/a | 24.5 | 29.0196 | 86 | 31 | 1.0013 | 67.8431 | 99 | 8430 | 32.1569 | 107.8415 | 37.3505 | 0.0625 | 18.875 | 0 | 48.7671 | 32.5469
99060 |  |  | 2499.5397 | 128.9696 | 85.0628 | 99.9632 | 30.1132 | 32.0131 | 0.04703 | 107.04 | 11.3193 | 70.0433 | 70.4481 | n/a | 0.99393 | 98.5476 | 375.9051 | 300.9895 | 101.2283 | 654.4906 | 0.45136 | 446.2186 | 33.7649 | n/a | 70.8957 | 77.504 | n/a | 108.3469 | 42.6561 | 8.499 | 98.3085 | n/a | 24.5 | 29.4118 | 86 | 31 | 1.0012 | 68.2353 | 99 | 8510 | 32.1569 | 107.2006 | 38.0615 | 0.125 | 19.75 | 0 | 48.6969 | 32.4531
99120 |  |  | 2500.7705 | 126.9022 | 85.0882 | 99.8331 | 30.0592 | 32.011 | 0.0562 | 106.8833 | 11.4273 | 69.9143 | 69.2816 | n/a | 0.99247 | 98.5482 | 376.5242 | 301.1313 | 101.3839 | 650.9636 | 0.38351 | 446.247 | 33.2332 | n/a | 71.8957 | 77.4187 | n/a | 108.208 | 42.7217 | 8.3585 | 96.8595 | n/a | 24.5 | 28.2353 | 87 | 31 | 1.0014 | 66.6667 | 95 | 8310 | 32.1569 | 108.1619 | 36.9781 | 0.0625 | 18.875 | 0 | 49.234 | 32.3594
99180 |  |  | 2502.5191 | 128.9994 | 85.1408 | 99.922 | 29.9893 | 32.0374 | 0.04339 | 107.0465 | 11.3971 | 69.9904 | 69.7206 | n/a | 0.99861 | 98.5431 | 376.3553 | 301.3865 | 101.3776 | 653.2653 | 0.4589 | 446.1619 | 33.806 | n/a | 72.3417 | 77.2152 | n/a | 108.8999 | 42.6112 | 8.5176 | 98.551 | n/a | 24.5 | 29.0196 | 86 | 31 | 1.0004 | 68.2353 | 100 | 8530 | 32.1569 | 107.8415 | 37.2955 | 0.0625 | 20.5 | 0 | 47.6288 | 32.3594
99240 |  |  | 2500.0995 | 128.5295 | 85.0526 | 100.0649 | 29.8843 | 32.0635 | 0.04724 | 107.0057 | 11.4283 | 69.9763 | 70.3944 | n/a | 0.99597 | 98.5425 | 375.7644 | 301.0746 | 101.2347 | 653.635 | 0.45963 | 446.02 | 33.6503 | n/a | 72.0969 | 77.4614 | n/a | 108.8157 | 43.0252 | 8.4917 | 98.1823 | n/a | 24.5 | 29.0196 | 86 | 31 | 1.0022 | 67.8431 | 99 | 8550 | 32.1569 | 107.8415 | 37.1826 | 0.125 | 19.0625 | 0 | 48.9136 | 32.2656
99300 |  |  | 2499.1682 | 128.5779 | 85.073 | 100.0997 | 29.7815 | 32.1416 | 0.04783 | 107.0245 | 11.5546 | 69.8741 | 69.8726 | n/a | 0.99789 | 98.5408 | 375.9614 | 301.0179 | 101.1743 | 654.2882 | 0.43993 | 446.02 | 33.6504 | n/a | 72.4556 | 77.4482 | n/a | 107.9079 | 42.4421 | 8.4752 | 98.095 | n/a | 24.5 | 29.4118 | 86 | 31 | 1.001 | 67.8431 | 99 | 8480 | 32.1569 | 106.5597 | 37.3535 | 0.125 | 19.6875 | 0 | 48.3368 | 32.1719
99360 |  |  | 2499.0657 | 126.4867 | 84.9798 | 99.9569 | 29.7488 | 32.0329 | 0.05429 | 106.9192 | 11.3967 | 69.8816 | 70.1616 | n/a | 0.99165 | 98.5408 | 376.5523 | 300.8761 | 101.2696 | 652.8605 | 0.4302 | 446.1902 | 33.1018 | n/a | 72.6935 | 77.4974 | n/a | 108.6328 | 42.9079 | 8.3916 | 97.1894 | n/a | 25 | 28.2353 | 86 | 31 | 1.0018 | 67.0588 | 98 | 8260 | 32.1569 | 107.5211 | 38.0035 | 0 | 20.4375 | 0 | 47.525 | 32.1719
99420 |  |  | 2503.6381 | 128.5659 | 84.9563 | 100.033 | 29.7773 | 32.0059 | 0.04672 | 107.0563 | 11.3123 | 69.9114 | 70.2318 | n/a | 0.99593 | 98.5419 | 376.2428 | 301.3014 | 101.2028 | 653.9482 | 0.49684 | 446.1902 | 33.7074 | n/a | 72.4858 | 77.1823 | n/a | 108.6618 | 42.5767 | 8.5403 | 98.5219 | n/a | 24.5 | 29.0196 | 86 | 31 | 1.0022 | 68.2353 | 96 | 8650 | 32.1569 | 108.49 | 38.1043 | 0.125 | 20 | 0 | 48.5077 | 32.1719
99480 |  |  | 2499.3609 | 128.7875 | 84.9477 | 99.9662 | 29.8817 | 32.0373 | 0.05281 | 107.0261 | 11.323 | 69.9368 | 70.0463 | n/a | 0.99643 | 98.5408 | 376.2991 | 300.791 | 101.1361 | 653.3653 | 0.46303 | 446.1051 | 33.7079 | n/a | 72.8175 | 77.3594 | n/a | 109.3158 | 42.6595 | 8.4515 | 98.3764 | n/a | 24.5 | 28.6274 | 86 | 31 | 1.001 | 67.8431 | 96 | 8580 | 32.1569 | 109.1309 | 37.2162 | 0.125 | 19.375 | 0 | 48.2605 | 32.2656
99540 |  |  | 2501.3381 | 127.0302 | 84.9797 | 100.0521 | 29.9825 | 32.0164 | 0.05996 | 106.9159 | 11.3079 | 70.0202 | 69.9174 | n/a | 0.99115 | 98.5419 | 375.6519 | 300.5358 | 101.1743 | 651.8973 | 0.42169 | 446.1335 | 33.2806 | n/a | 73.1056 | 77.3005 | n/a | 108.8988 | 42.5974 | 8.4442 | 97.1926 | n/a | 24.5 | 27.8431 | 86 | 31 | 1.0011 | 67.0588 | 99 | 8160 | 32.1569 | 107.8415 | 37.5366 | 0.125 | 20.25 | 0 | 47.1863 | 32.3594
99600 |  |  | 2499.468 | 126.7958 | 84.9082 | 100.2362 | 30.0292 | 31.9349 | 0.05703 | 106.9118 | 11.2454 | 69.8574 | 69.7924 | n/a | 0.99243 | 98.5414 | 375.8489 | 300.7059 | 101.3585 | 651.9593 | 0.41464 | 446.247 | 33.1924 | n/a | 72.2277 | 77.2447 | n/a | 108.2988 | 42.694 | 8.3595 | 96.9436 | n/a | 24.5 | 28.2353 | 86 | 31 | 1.0009 | 67.0588 | 98 | 8090 | 32.1569 | 107.2006 | 36.9141 | 0.0625 | 19.0625 | 0 | 47.8424 | 32.3594
99660 |  |  | 2499.3662 | 128.9438 | 84.9997 | 99.9122 | 30.1186 | 31.9532 | 0.04841 | 107.0433 | 11.3118 | 70.0704 | 69.6241 | n/a | 0.99311 | 98.5402 | 375.9614 | 300.6208 | 101.368 | 652.5693 | 0.47471 | 446.1619 | 33.753 | n/a | 72.6837 | 77.3036 | n/a | 108.7716 | 42.4973 | 8.5279 | 98.5284 | n/a | 24.5 | 29.0196 | 86 | 31 | 0.99889 | 68.2353 | 100 | 8310 | 32.1569 | 107.5211 | 37.5519 | 0.0625 | 20.3125 | 0 | 46.9849 | 32.4531
99720 |  |  | 2500.2377 | 128.5973 | 85.1028 | 99.8234 | 30.1926 | 31.9721 | 0.0453 | 107.0465 | 11.3381 | 69.9436 | 69.4455 | n/a | 0.99479 | 98.5385 | 376.2147 | 300.8193 | 101.0408 | 653.8242 | 0.47738 | 446.1335 | 33.6772 | n/a | 73.0354 | 77.3594 | n/a | 108.9929 | 42.7112 | 8.4504 | 98.454 | n/a | 24.5 | 29.0196 | 86 | 31 | 0.99828 | 68.2353 | 99 | 8430 | 32.1569 | 107.8415 | 37.5885 | 0.1875 | 20.125 | 0 | 47.2321 | 32.5469
99780 |  |  | 2494.8674 | 126.0257 | 85.0209 | 100.0742 | 30.137 | 32.1182 | 0.05406 | 106.9118 | 11.2094 | 69.9314 | 70.3786 | n/a | 0.99871 | 98.5323 | 375.9614 | 300.8193 | 101.1965 | 652.3182 | 0.41221 | 446.1619 | 32.9257 | n/a | 72.8242 | 77.1757 | n/a | 108.011 | 42.518 | 8.3843 | 96.8886 | n/a | 24.5 | 28.2353 | 86 | 31 | 0.99718 | 67.0588 | 94 | 8290 | 32.1569 | 108.1619 | 37.3047 | 0.0625 | 18.6875 | 0 | 48.9868 | 32.5469
99840 |  |  | 2502.3753 | 128.7245 | 85.0493 | 100.1979 | 30.1304 | 32.1403 | 0.04792 | 107.0465 | 11.3299 | 70.0398 | 70.1909 | n/a | 0.99786 | 98.5334 | 375.7926 | 300.791 | 101.5108 | 653.0927 | 0.48711 | 446.4456 | 33.732 | n/a | 72.4791 | 77.3529 | n/a | 108.3327 | 42.4973 | 8.5237 | 98.3376 | n/a | 24.5 | 29.4118 | 86 | 31 | 1.001 | 67.8431 | 96 | 8530 | 32.1569 | 108.1619 | 38.1439 | 0 | 20.5 | 0 | 48.587 | 32.4531
99900 |  |  | 2501.2392 | 128.6004 | 85.0864 | 99.9314 | 30.1035 | 32.1573 | 0.04558 | 107.0155 | 11.4611 | 69.9702 | 69.4582 | n/a | 0.99611 | 98.5317 | 376.5242 | 301.5566 | 101.2918 | 653.0171 | 0.47544 | 446.1619 | 33.6842 | n/a | 72.4858 | 77.3726 | n/a | 109.014 | 42.725 | 8.4814 | 98.2599 | n/a | 24.5 | 29.0196 | 86 | 31 | 1.0004 | 68.2353 | 96 | 8480 | 32.1569 | 108.8104 | 36.9873 | 0.125 | 19.4375 | 0 | 48.4497 | 32.4531
99960 |  |  | 2499.4373 | 128.9761 | 85.1431 | 99.9407 | 30.0429 | 32.0905 | 0.04354 | 107.0433 | 11.5506 | 70.0018 | 69.3114 | n/a | 0.99618 | 98.5283 | 376.074 | 300.9895 | 101.2536 | 652.8498 | 0.48784 | 446.3037 | 33.7684 | n/a | 73.2829 | 77.2839 | n/a | 108.4252 | 42.5283 | 8.4814 | 98.3699 | n/a | 24.5 | 29.0196 | 86 | 31 | 1.0018 | 67.8431 | 96 | 8630 | 32.1569 | 108.49 | 38.443 | 0.0625 | 19.5625 | 0 | 48.3276 | 32.3594
100020 |  |  | 2498.2566 | 126.891 | 84.9046 | 99.7472 | 29.9875 | 32.062 | 0.04991 | 106.9241 | 11.4224 | 69.8881 | 70.0246 | n/a | 0.99018 | 98.5244 | 376.693 | 301.4716 | 101.2028 | 651.4575 | 0.44407 | 446.247 | 33.1997 | n/a | 72.9113 | 77.3792 | n/a | 108.7279 | 42.7837 | 8.3771 | 97.2994 | n/a | 25 | 28.6274 | 86 | 31 | 0.99922 | 67.0588 | 98 | 8190 | 32.1569 | 107.5211 | 37.8906 | 0 | 20.375 | 0 | 46.9849 | 32.3594
100080 |  |  | 2502.362 | 128.7393 | 84.9477 | 99.9917 | 29.9461 | 32.098 | 0.04254 | 107.071 | 11.5026 | 69.93 | 70.2225 | n/a | 0.99418 | 98.5283 | 376.6367 | 301.3298 | 101.0663 | 653.3492 | 0.47763 | 446.247 | 33.7357 | n/a | 72.8478 | 77.0904 | n/a | 108.5088 | 42.6354 | 8.4866 | 98.564 | n/a | 24.5 | 29.0196 | 86 | 31 | 1.0015 | 68.2353 | 96 | 8630 | 32.1569 | 108.49 | 38.1805 | 0.125 | 20.875 | 0 | 47.7997 | 32.2656
100140 |  |  | 2500.4545 | 129.0368 | 84.9943 | 100.0457 | 29.9652 | 32.035 | 0.04574 | 107.0114 | 11.4885 | 69.9183 | 69.8679 | n/a | 0.99543 | 98.5295 | 376.0177 | 300.7626 | 101.2632 | 652.7229 | 0.46182 | 446.2186 | 33.7879 | n/a | 73.0252 | 77.1955 | n/a | 109.1233 | 42.6423 | 8.4969 | 98.2082 | n/a | 24.5 | 29.0196 | 86 | 31 | 1.0018 | 67.8431 | 96 | 8460 | 32.1569 | 108.8104 | 37.9089 | 0.125 | 20.0625 | 0 | 49.0082 | 32.2656
100200 |  |  | 2500.0257 | 126.659 | 84.9354 | 100.1218 | 29.961 | 32.0138 | 0.05811 | 106.9118 | 11.3118 | 69.943 | 70.1692 | n/a | 0.99393 | 98.5306 | 375.7926 | 300.9044 | 101.2441 | 651.6759 | 0.41707 | 446.2754 | 33.1596 | n/a | 73.7347 | 77.4218 | n/a | 108.7481 | 42.7768 | 8.3492 | 97.0503 | n/a | 24.5 | 28.2353 | 86 | 31 | 1.003 | 66.6667 | 95 | 8460 | 32.1569 | 108.8104 | 37.2375 | 0.0625 | 19.375 | 0 | 47.6532 | 32.3594
100260 |  |  | 2498.7204 | 126.929 | 84.9584 | 100.0139 | 29.9481 | 31.9514 | 0.0597 | 106.9274 | 11.4093 | 69.97 | 70.5 | n/a | 0.99786 | 98.5346 | 375.9051 | 300.8477 | 101.3267 | 651.1283 | 0.43653 | 446.247 | 33.2137 | n/a | 73.7582 | 77.4087 | n/a | 108.306 | 42.6595 | 8.3647 | 97.2476 | n/a | 25 | 28.6274 | 86 | 31 | 0.99834 | 67.0588 | 95 | 8310 | 32.1569 | 108.49 | 38.0981 | 0.0625 | 19.625 | 0 | 47.6837 | 32.2656
100320 |  |  | 2501.5542 | 128.5782 | 85.0239 | 100.0202 | 29.9764 | 31.8551 | 0.05257 | 107.022 | 11.4534 | 70.0665 | 70.3845 | n/a | 0.9924 | 98.5346 | 376.2428 | 300.9611 | 101.3807 | 652.3021 | 0.48346 | 446.4172 | 33.6826 | n/a | 72.6032 | 77.2676 | n/a | 109.1702 | 42.6664 | 8.5041 | 98.4475 | n/a | 24.5 | 29.0196 | 86 | 31 | 1.001 | 68.2353 | 99 | 8580 | 32.1569 | 107.8415 | 37.5946 | 0.0625 | 19.9375 | 0 | 47.2015 | 32.3594
100380 |  |  | 2500.6686 | 128.824 | 85.0749 | 99.8582 | 30.0322 | 31.8364 | 0.04688 | 107.0473 | 11.3438 | 70.0744 | 70.1796 | n/a | 0.996 | 98.5346 | 376.2991 | 300.6492 | 101.171 | 652.5585 | 0.48711 | 446.4172 | 33.7344 | n/a | 72.5196 | 77.3463 | n/a | 108.8635 | 42.5939 | 8.5279 | 98.4766 | n/a | 24.5 | 29.0196 | 86 | 31 | 1.0036 | 68.2353 | 99 | 8580 | 32.1569 | 107.8415 | 38.7787 | 0 | 19.625 | 0 | 48.4009 | 32.3594
100440 |  |  | 2499.1654 | 126.7643 | 85.0908 | 100.1027 | 30.0414 | 31.9596 | 0.05753 | 106.9184 | 11.35 | 70.0322 | 69.691 | n/a | 0.99364 | 98.534 | 375.7363 | 300.9611 | 101.368 | 650.8397 | 0.42728 | 446.2186 | 33.1757 | n/a | 72.5463 | 77.3529 | n/a | 108.4169 | 42.6526 | 8.3616 | 97.0697 | n/a | 25 | 28.2353 | 86 | 31 | 1.0023 | 67.0588 | 95 | 8260 | 32.1569 | 108.49 | 37.3871 | 0.125 | 20.25 | 0 | 47.0856 | 32.3594
100500 |  |  | 2499.4856 | 127.8742 | 85.0349 | 100.09 | 30.0318 | 31.9132 | 0.04339 | 107.0351 | 11.4577 | 70.0223 | 70.2412 | n/a | 0.99429 | 98.5351 | 376.1584 | 301.2447 | 101.3552 | 651.3901 | 0.45647 | 446.02 | 33.4705 | n/a | 71.3693 | 77.3397 | n/a | 108.9338 | 42.587 | 8.5475 | 98.2858 | n/a | 24.5 | 29.0196 | 86 | 31 | 1.0016 | 67.8431 | 96 | 8730 | 32.1569 | 108.49 | 38.0219 | 0.0625 | 18.75 | 0 | 49.115 | 32.3594
100560 |  |  | 2499.9376 | 129.2008 | 85.0715 | 100.0296 | 30.0619 | 31.9931 | 0.04177 | 107.0645 | 11.397 | 70.017 | 69.5653 | n/a | 0.99607 | 98.5295 | 376.1584 | 300.9895 | 101.2949 | 653.2009 | 0.44285 | 446.1619 | 33.8299 | n/a | 72.6134 | 77.2773 | n/a | 108.0081 | 42.6767 | 8.4762 | 98.3925 | n/a | 24.5 | 29.4118 | 86 | 31 | 0.99947 | 68.2353 | 100 | 8310 | 32.1569 | 106.5597 | 37.3383 | 0.125 | 20.125 | 0 | 47.2565 | 32.3594
100620 |  |  | 2498.7471 | 127.2263 | 85.0365 | 100.0551 | 30.1106 | 31.9657 | 0.05312 | 106.88 | 11.3297 | 69.9444 | 69.8635 | n/a | 0.99497 | 98.5278 | 376.0177 | 300.8761 | 101.225 | 652.4883 | 0.39664 | 446.2754 | 33.2911 | n/a | 73.5877 | 77.4021 | n/a | 108.6616 | 42.4973 | 8.3657 | 97.0406 | n/a | 24.5 | 27.8431 | 86 | 31 | 0.99843 | 66.6667 | 94 | 8510 | 32.1569 | 109.1309 | 37.6801 | 0.0625 | 19.125 | 0 | 48.9166 | 32.4531
100680 |  |  | 2500.1141 | 126.8446 | 84.9152 | 100.1788 | 30.042 | 32.1176 | 0.05166 | 106.9274 | 11.388 | 70.058 | 69.5668 | n/a | 0.99768 | 98.5261 | 375.9614 | 300.9328 | 101.3965 | 651.83 | 0.43045 | 446.1619 | 33.2093 | n/a | 72.0168 | 77.2347 | n/a | 108.186 | 42.7353 | 8.3502 | 97.0827 | n/a | 25 | 28.2353 | 86 | 31 | 0.99956 | 67.0588 | 95 | 8510 | 32.1569 | 108.1619 | 38.3728 | 0.0625 | 20.75 | 0 | 48.1476 | 32.3594
100740 |  |  | 2501.7634 | 129.0963 | 84.8858 | 100.0997 | 30.0167 | 32.0234 | 0.04915 | 107.0563 | 11.4506 | 69.9318 | 70.194 | n/a | 0.99464 | 98.5272 | 376.2991 | 301.5283 | 101.5077 | 652.7366 | 0.48249 | 446.1335 | 33.8212 | n/a | 72.5396 | 77.2513 | n/a | 108.4519 | 42.6492 | 8.5413 | 98.4637 | n/a | 24.5 | 29.0196 | 86 | 31 | 1.0006 | 67.8431 | 96 | 8480 | 32.1569 | 108.49 | 37.1613 | 0.125 | 20.5625 | 0 | 47.0795 | 32.3594
100800 |  |  | 2501.2822 | 128.8553 | 84.9224 | 99.9947 | 29.9806 | 31.9685 | 0.04765 | 107.0531 | 11.2744 | 69.9944 | 69.6529 | n/a | 0.99393 | 98.5261 | 376.074 | 301.188 | 101.2123 | 653.3033 | 0.47057 | 446.2754 | 33.7528 | n/a | 73.0923 | 77.1428 | n/a | 108.9665 | 42.4834 | 8.5547 | 98.4346 | n/a | 24.5 | 29.0196 | 86 | 31 | 0.99855 | 67.8431 | 96 | 8510 | 32.1569 | 108.8104 | 38.4796 | 0.0625 | 19.3125 | 0 | 48.9594 | 32.3594
100860 |  |  | 2499.3193 | 127.3775 | 84.8827 | 99.9471 | 29.8898 | 32.0445 | 0.05894 | 106.9061 | 11.3743 | 70.0965 | 69.5078 | n/a | 0.99543 | 98.5278 | 375.7363 | 300.8477 | 101.3552 | 651.1634 | 0.36746 | 446.2754 | 33.3491 | n/a | 73.7014 | 77.0935 | n/a | 108.4246 | 42.6387 | 8.342 | 96.8207 | n/a | 25 | 28.2353 | 86 | 31 | 1.001 | 66.6667 | 98 | 8210 | 32.1569 | 107.2006 | 36.8897 | 0.0625 | 18.375 | 0 | 47.879 | 32.2656
100920 |  |  | 2499.6053 | 126.9327 | 84.7549 | 100.0487 | 29.7947 | 32.0798 | 0.05539 | 106.9437 | 11.4297 | 70.0562 | 69.6405 | n/a | 0.99536 | 98.5266 | 376.5242 | 301.5566 | 101.0757 | 651.6896 | 0.39251 | 446.3605 | 33.2257 | n/a | 73.2496 | 77.1494 | n/a | 108.1447 | 42.3868 | 8.3812 | 97.0438 | n/a | 25 | 28.6274 | 86 | 31 | 1.0005 | 66.6667 | 95 | 8410 | 32.1569 | 107.8415 | 37.1307 | 0.125 | 19.625 | 0 | 47.4457 | 32.1719
100980 |  |  | 2499.718 | 129.4048 | 84.8408 | 99.8868 | 29.7898 | 32.077 | 0.04859 | 107.0433 | 11.3562 | 69.9566 | 69.7047 | n/a | 0.99579 | 98.5255 | 376.7493 | 301.4432 | 101.152 | 652.6556 | 0.4358 | 446.1619 | 33.8743 | n/a | 73.4438 | 77.2281 | n/a | 108.8405 | 42.4696 | 8.4959 | 98.2696 | n/a | 24.5 | 28.6274 | 86 | 31 | 1.0003 | 67.8431 | 96 | 8600 | 32.1569 | 108.8104 | 37.7991 | 0.0625 | 19.8125 | 0 | 49.1302 | 32.1719
101040 |  |  | 2499.4972 | 129.1598 | 85.1603 | 99.9122 | 29.8252 | 32.1253 | 0.05103 | 107.0302 | 11.4019 | 70.0063 | 69.6274 | n/a | 0.99989 | 98.5261 | 376.6367 | 301.7835 | 101.1298 | 653.8647 | 0.42339 | 446.2186 | 33.8071 | n/a | 73.0856 | 77.4021 | n/a | 108.8411 | 42.4973 | 8.5341 | 98.1888 | n/a | 24.5 | 29.0196 | 86 | 31 | 1.0006 | 68.2353 | 96 | 8530 | 32.1569 | 108.8104 | 36.9476 | 0 | 19.4375 | 0 | 48.4619 | 32.2656
101100 |  |  | 2502.7179 | 127.1744 | 85.1116 | 100.1534 | 29.8808 | 31.9775 | 0.05182 | 106.9445 | 11.4898 | 69.959 | 69.4143 | n/a | 0.99572 | 98.5238 | 376.9181 | 302.0955 | 101.2282 | 652.186 | 0.37281 | 446.1619 | 33.3259 | n/a | 73.7649 | 77.5037 | n/a | 108.3649 | 42.4489 | 8.4267 | 97.1765 | n/a | 25 | 28.6274 | 86 | 31 | 1.0032 | 67.0588 | 95 | 8460 | 32.1569 | 108.1619 | 38.266 | 0.125 | 21.5 | 0 | 47.9004 | 32.2656
101160 |  |  | 2501.4612 | 127.1416 | 85.2407 | 100.1121 | 29.9667 | 32.0438 | 0.05092 | 106.9372 | 11.3677 | 69.8683 | 69.8918 | n/a | 0.99604 | 98.5261 | 375.9895 | 300.8193 | 101.2822 | 652.6044 | 0.36649 | 446.247 | 33.3051 | n/a | 72.8278 | 77.5103 | n/a | 107.5587 | 42.3005 | 8.4205 | 96.9759 | n/a | 24.5 | 29.0196 | 86 | 31 | 1.0013 | 67.0588 | 95 | 8410 | 32.1569 | 107.5211 | 37.5915 | 0.0625 | 20.8125 | 0 | 48.0102 | 32.3594
101220 |  |  | 2500.9271 | 129.4287 | 85.0965 | 99.8455 | 30.0621 | 31.9386 | 0.03213 | 107.0392 | 11.356 | 69.9888 | 70.4123 | n/a | 0.99357 | 98.5266 | 376.3272 | 301.1596 | 101.2536 | 653.5355 | 0.38764 | 446.1051 | 33.9064 | n/a | 73.3802 | 77.3823 | n/a | 108.9114 | 42.4765 | 8.5361 | 98.2696 | n/a | 24.5 | 28.6274 | 86 | 31 | 1.0015 | 67.8431 | 96 | 8680 | 32.1569 | 108.8104 | 37.1918 | 0 | 18.625 | 0 | 48.1354 | 32.4531
101280 |  |  | 2500.2144 | 127.6829 | 84.877 | 99.9407 | 30.1744 | 31.9198 | 0.05876 | 106.9649 | 11.5233 | 69.9907 | 70.3013 | n/a | 0.99086 | 98.5266 | 375.9051 | 301.188 | 101.1583 | 652.958 | 0.37232 | 446.1335 | 33.4353 | n/a | 72.6134 | 77.1362 | n/a | 108.6186 | 42.9941 | 8.4742 | 97.3414 | n/a | 25 | 28.6274 | 86 | 31 | 1.0012 | 67.0588 | 95 | 8410 | 32.1569 | 108.49 | 37.7289 | 0.125 | 20.875 | 0 | 46.9086 | 32.5469
101340 |  |  | 2499.2498 | 127.3067 | 84.687 | 99.9693 | 30.1861 | 31.9218 | 0.05763 | 106.9061 | 11.4122 | 70.0284 | 69.5624 | n/a | 0.99575 | 98.5289 | 376.0458 | 301.4432 | 100.901 | 651.3228 | 0.32709 | 446.0484 | 33.3244 | n/a | 72.9954 | 77.018 | n/a | 108.5373 | 42.5594 | 8.3368 | 96.7948 | n/a | 24.5 | 28.2353 | 86 | 31 | 0.99867 | 66.6667 | 98 | 8410 | 32.1569 | 107.5211 | 36.8683 | 0.0625 | 18.875 | 0 | 48.5809 | 32.4531
101400 |  |  | 2500.556 | 127.5678 | 84.9174 | 99.982 | 30.1245 | 31.9558 | 0.05071 | 106.9494 | 11.3067 | 69.9886 | 69.5884 | n/a | 0.99539 | 98.5249 | 376.074 | 301.3014 | 101.1043 | 651.6115 | 0.35092 | 446.1335 | 33.4031 | n/a | 73.1527 | 77.3265 | n/a | 108.0315 | 42.4696 | 8.4597 | 97.1538 | n/a | 25 | 28.6274 | 86 | 31 | 1.0002 | 66.6667 | 95 | 8410 | 32.1569 | 108.1619 | 37.2192 | 0 | 20.375 | 0 | 47.0062 | 32.4531
101460 |  |  | 2501.5667 | 128.4237 | 85.1156 | 100.0645 | 30.0589 | 31.9139 | 0.04094 | 107.0237 | 11.3256 | 69.9229 | 70.4535 | n/a | 0.99661 | 98.5266 | 376.4116 | 300.9611 | 101.2822 | 652.5073 | 0.42242 | 446.1051 | 33.6349 | n/a | 72.3554 | 77.5595 | n/a | 109.0926 | 42.5076 | 8.5145 | 98.3343 | n/a | 24.5 | 29.0196 | 86 | 31 | 1.0006 | 67.8431 | 96 | 8480 | 32.1569 | 109.1309 | 37.3962 | 0.125 | 21 | 0 | 46.9757 | 32.4531
101520 |  |  | 2499.2879 | 129.5166 | 85.0916 | 100.1343 | 30.0712 | 32.0653 | 0.04029 | 107.0375 | 11.277 | 69.9874 | 70.369 | n/a | 0.99543 | 98.5215 | 375.5956 | 300.479 | 101.2568 | 653.595 | 0.42899 | 446.1619 | 33.8977 | n/a | 71.8459 | 77.484 | n/a | 108.8087 | 42.1175 | 8.5361 | 98.4314 | n/a | 24.5 | 29.0196 | 86 | 31 | 0.9977 | 67.8431 | 99 | 8240 | 32.1569 | 107.2006 | 38.7512 | 0 | 19.875 | 0 | 48.2178 | 32.4531
101580 |  |  | 2501.9141 | 127.4459 | 84.6951 | 100.0645 | 29.9863 | 32.0931 | 0.04732 | 106.9265 | 11.289 | 70.017 | 69.3011 | n/a | 0.99361 | 98.5227 | 375.8489 | 300.7343 | 101.1393 | 651.7383 | 0.36746 | 446.2186 | 33.3908 | n/a | 72.0035 | 77.1657 | n/a | 108.1965 | 42.3523 | 8.4019 | 97.0988 | n/a | 25 | 28.6274 | 86 | 31 | 1.0002 | 67.0588 | 95 | 8330 | 32.1569 | 108.1619 | 38.0951 | 0 | 20.25 | 0 | 47.522 | 32.3594
101640 |  |  | 2500.7342 | 126.8054 | 84.8511 | 99.9851 | 29.8886 | 32.0477 | 0.04976 | 106.9078 | 11.465 | 70.0453 | 69.792 | n/a | 0.99243 | 98.5187 | 375.8207 | 300.9328 | 101.2028 | 651.9865 | 0.34387 | 446.2186 | 33.2078 | n/a | 73.1158 | 77.182 | n/a | 108.5271 | 42.4213 | 8.3947 | 96.8757 | n/a | 24.5 | 27.8431 | 86 | 31 | 1.0007 | 66.6667 | 94 | 8410 | 32.1569 | 108.1619 | 36.911 | 0.0625 | 18.5625 | 0 | 47.9309 | 32.2656
101700 |  |  | 2498.932 | 129.0923 | 85.1292 | 100.0327 | 29.8222 | 32.0599 | 0.0499 | 106.991 | 11.5876 | 69.935 | 69.8003 | n/a | 0.99218 | 98.5204 | 375.9614 | 301.3298 | 101.3457 | 652.6044 | 0.44285 | 446.1335 | 33.7818 | n/a | 73.7316 | 77.4774 | n/a | 109.1979 | 42.3177 | 8.5351 | 98.2211 | n/a | 24.5 | 28.2353 | 86 | 31 | 1.0009 | 67.8431 | 96 | 8290 | 32.1569 | 109.1309 | 37.9547 | 0.0625 | 19.375 | 0 | 49.115 | 32.1719
101760 |  |  | 2497.2693 | 128.4655 | 85.2669 | 99.8549 | 29.8047 | 31.9713 | 0.0613 | 106.9208 | 11.5138 | 69.983 | 69.4844 | n/a | 0.99789 | 98.5266 | 375.2017 | 300.6208 | 100.8819 | 653.7271 | 0.38959 | 446.1051 | 33.5979 | n/a | 73.7685 | 77.6874 | n/a | 108.3398 | 42.5904 | 8.3657 | 97.2994 | n/a | 24.5 | 28.2353 | 87 | 31 | 0.99767 | 66.6667 | 95 | 8360 | 32.1569 | 108.1619 | 37.3413 | 0.125 | 21.3125 | 0 | 47.1222 | 32.1719
101820 |  |  | 2496.8813 | 127.3961 | 84.8293 | 100.2073 | 29.8029 | 31.8795 | 0.06024 | 106.9469 | 11.5364 | 70.0238 | 69.641 | n/a | 0.99832 | 98.5272 | 375.3424 | 300.6492 | 101.3298 | 652.4937 | 0.39056 | 446.1335 | 33.3106 | n/a | 73.1425 | 76.9687 | n/a | 107.6853 | 42.5076 | 8.3606 | 97.0277 | n/a | 24.5 | 28.6274 | 86 | 31 | 0.99776 | 67.451 | 98 | 8240 | 32.1569 | 106.5597 | 37.4847 | 0.0625 | 20.1875 | 0 | 47.7875 | 32.1719
101880 |  |  | 2500.4254 | 127.0883 | 84.9139 | 100.0424 | 29.8587 | 31.8905 | 0.05212 | 106.9159 | 11.6832 | 69.9278 | 69.3219 | n/a | 0.99175 | 98.5266 | 376.6086 | 301.4999 | 101.117 | 651.552 | 0.37962 | 446.1619 | 33.2773 | n/a | 72.9785 | 77.2905 | n/a | 108.1726 | 42.587 | 8.4194 | 96.8595 | n/a | 24.5 | 28.6274 | 86 | 31 | 1.0009 | 66.6667 | 99 | 8290 | 32.1569 | 107.8415 | 37.6587 | 0.0625 | 19.75 | 0 | 49.2126 | 32.2656
101940 |  |  | 2498.5513 | 129.117 | 85.3546 | 99.928 | 30.0049 | 31.8674 | 0.04549 | 106.9984 | 11.6577 | 70.0263 | 69.4593 | n/a | 0.99507 | 98.5317 | 376.0177 | 300.8477 | 101.1456 | 653.0497 | 0.43604 | 446.1335 | 33.7831 | n/a | 72.878 | 77.5168 | n/a | 108.5262 | 42.4627 | 8.4804 | 98.1597 | n/a | 24.5 | 29.0196 | 87 | 31 | 1.0021 | 67.8431 | 99 | 8460 | 32.1569 | 107.5211 | 37.1582 | 0.125 | 19 | 0 | 49.2462 | 32.3594
102000 |  |  | 2499.9957 | 127.4817 | 84.7437 | 99.9344 | 30.0903 | 31.9218 | 0.05426 | 106.898 | 11.6667 | 70.0242 | 70.0345 | n/a | 1 | 98.534 | 376.2991 | 300.8477 | 101.2473 | 652.8717 | 0.42193 | 446.3321 | 33.3746 | n/a | 72.657 | 76.8834 | n/a | 108.9327 | 42.4696 | 8.4184 | 97.3317 | n/a | 25 | 28.6274 | 86 | 31 | 0.99797 | 66.6667 | 95 | 8310 | 32.1569 | 108.8104 | 37.8113 | 0.0625 | 21.125 | 0 | 47.2015 | 32.4531
102060 |  |  | 2500.0454 | 126.6658 | 84.8505 | 99.9914 | 30.1023 | 31.9095 | 0.05003 | 106.9127 | 11.7153 | 69.9771 | 70.49 | n/a | 0.99068 | 98.5329 | 376.0177 | 301.4432 | 101.1615 | 651.9002 | 0.38205 | 446.3605 | 33.1515 | n/a | 72.7073 | 77.2871 | n/a | 107.914 | 42.3764 | 8.3502 | 97.0471 | n/a | 25 | 28.6274 | 86 | 31 | 0.99928 | 67.0588 | 95 | 8530 | 32.1569 | 107.8415 | 37.8357 | 0.0625 | 19.9375 | 0 | 48.1079 | 32.4531
102120 |  |  | 2500.2941 | 129.0349 | 85.1213 | 100.3501 | 30.1744 | 31.9912 | 0.04188 | 107.0008 | 11.5026 | 70.0069 | 69.9428 | n/a | 0.99547 | 98.5272 | 376.1865 | 301.2731 | 101.2822 | 652.8419 | 0.44528 | 446.1051 | 33.7852 | n/a | 73.2229 | 77.6087 | n/a | 108.7865 | 42.404 | 8.4535 | 98.3052 | n/a | 24.5 | 28.6274 | 86 | 31 | 1.0009 | 68.2353 | 96 | 8800 | 32.1569 | 108.49 | 37.0727 | 0.0625 | 19.1875 | 0 | 47.4335 | 32.5469
102180 |  |  | 2499.6095 | 129.1246 | 85.2265 | 99.9914 | 30.1762 | 31.915 | 0.04454 | 106.9943 | 11.4031 | 69.9475 | 70.5114 | n/a | 0.99215 | 98.5278 | 375.9051 | 300.8477 | 101.2568 | 653.1389 | 0.45914 | 446.1902 | 33.7912 | n/a | 72.838 | 77.5824 | n/a | 109.0379 | 42.3246 | 8.5 | 98.3828 | n/a | 24.5 | 28.6274 | 87 | 31 | 1.0001 | 68.2353 | 96 | 8800 | 32.1569 | 109.1309 | 37.2955 | 0.1875 | 19.4375 | 0 | 47.6685 | 32.5469
102240 |  |  | 2500.8863 | 126.7638 | 84.864 | 99.8549 | 30.124 | 32.0017 | 0.05704 | 106.8376 | 11.4443 | 70.0896 | 70.5737 | n/a | 0.99772 | 98.5289 | 376.1302 | 301.0179 | 101.2631 | 650.5783 | 0.39178 | 446.2754 | 33.1985 | n/a | 73.4274 | 77.2444 | n/a | 108.5791 | 42.5386 | 8.3337 | 96.7625 | n/a | 24.5 | 27.8431 | 86 | 31 | 1.0003 | 66.6667 | 98 | 8190 | 32.1569 | 107.5211 | 36.908 | 0.0625 | 19 | 0 | 49.0448 | 32.4531
102300 |  |  | 2500.171 | 127.1631 | 84.7546 | 99.7469 | 30.0499 | 32.0714 | 0.05212 | 106.9045 | 11.4254 | 70.0062 | 70.46 | n/a | 0.99525 | 98.5278 | 376.7493 | 301.5283 | 101.1552 | 651.1746 | 0.38764 | 446.3037 | 33.2982 | n/a | 73.0626 | 77.0836 | n/a | 108.2574 | 42.3177 | 8.4205 | 97.1279 | n/a | 25 | 28.6274 | 86 | 31 | 0.99968 | 67.0588 | 99 | 8140 | 32.1569 | 106.8802 | 38.4064 | 0.1875 | 21 | 0 | 47.8088 | 32.3594
102360 |  |  | 2501.1298 | 129.2995 | 85.044 | 100.0994 | 30.0337 | 32.0825 | 0.04463 | 106.9747 | 11.3704 | 70.0415 | 70.004 | n/a | 0.99154 | 98.53 | 376.3553 | 301.6417 | 101.2219 | 652.2996 | 0.43944 | 446.1619 | 33.8658 | n/a | 73.1025 | 77.4479 | n/a | 109.096 | 42.2349 | 8.5227 | 98.1856 | n/a | 24.5 | 28.6274 | 86 | 31 | 1.0016 | 67.8431 | 100 | 8310 | 32.1569 | 107.8415 | 36.9995 | 0.0625 | 19.75 | 0 | 48.6877 | 32.3594
102420 |  |  | 2499.8745 | 126.8975 | 85.1568 | 100.0549 | 29.9863 | 32.1792 | 0.05626 | 106.8653 | 11.5074 | 69.8892 | 69.8514 | n/a | 1.0003 | 98.5312 | 375.7082 | 300.7343 | 101.368 | 651.949 | 0.357 | 446.2186 | 33.2266 | n/a | 73.4207 | 77.6971 | n/a | 107.9541 | 42.3419 | 8.3389 | 96.743 | n/a | 24.5 | 28.6274 | 86 | 31 | 1.0024 | 66.6667 | 94 | 8310 | 32.1569 | 107.8415 | 37.1826 | 0 | 18.9375 | 0 | 49.292 | 32.3594
102480 |  |  | 2498.5731 | 127.2306 | 85.2009 | 100.0867 | 29.9057 | 32.1016 | 0.05382 | 106.9086 | 11.5808 | 69.8994 | 69.9351 | n/a | 0.99654 | 98.5289 | 375.4549 | 300.4507 | 101.3044 | 652.0514 | 0.3767 | 446.1335 | 33.2899 | n/a | 73.4474 | 77.484 | n/a | 107.5058 | 42.3246 | 8.3864 | 97.0471 | n/a | 24.5 | 29.0196 | 86 | 31 | 1.001 | 66.6667 | 98 | 8090 | 32.1569 | 106.5597 | 37.5153 | 0.1875 | 19.5 | 0 | 48.0011 | 32.2656
102540 |  |  | 2502.4333 | 129.2695 | 85.1184 | 99.9851 | 29.8792 | 32.0891 | 0.04649 | 106.9943 | 11.3975 | 70.0505 | 69.8037 | n/a | 0.99525 | 98.5266 | 376.2428 | 301.0462 | 101.2504 | 652.8609 | 0.44334 | 446.2186 | 33.8698 | n/a | 72.7944 | 77.4774 | n/a | 108.5629 | 42.007 | 8.501 | 98.3473 | n/a | 24.5 | 29.0196 | 86 | 31 | 1.001 | 68.2353 | 96 | 8530 | 32.1569 | 108.49 | 38.1226 | 0.125 | 20.875 | 0 | 48.2666 | 32.2656
102600 |  |  | 2499.9668 | 129.3325 | 85.1876 | 99.8549 | 29.8995 | 31.9738 | 0.05003 | 106.978 | 11.467 | 69.9941 | 69.2887 | n/a | 0.99896 | 98.534 | 376.0177 | 300.9895 | 101.3108 | 653.1901 | 0.4499 | 446.3321 | 33.8501 | n/a | 73.3034 | 77.3429 | n/a | 109.1278 | 42.0208 | 8.4639 | 98.3828 | n/a | 24.5 | 28.6274 | 87 | 31 | 1.0008 | 68.2353 | 96 | 8680 | 32.1569 | 108.8104 | 37.0789 | 0 | 19.5 | 0 | 48.0011 | 32.2656
102660 |  |  | 2499.3234 | 126.9582 | 84.7525 | 99.9756 | 29.9175 | 32.0198 | 0.05707 | 106.8816 | 11.5448 | 69.9642 | 70.561 | n/a | 0.99015 | 98.5329 | 376.0458 | 301.1029 | 101.1456 | 652.1269 | 0.38375 | 446.1335 | 33.2296 | n/a | 72.6873 | 77.123 | n/a | 108.5134 | 42.152 | 8.374 | 96.8951 | n/a | 24.5 | 28.2353 | 86 | 31 | 1.0009 | 67.0588 | 98 | 8190 | 32.1569 | 107.2006 | 36.9629 | 0.0625 | 19.25 | 0 | 47.9584 | 32.2656
102720 |  |  | 2499.7385 | 127.2319 | 84.713 | 100.1946 | 29.9297 | 31.9387 | 0.05367 | 106.9021 | 11.4354 | 70.0599 | 70.0045 | n/a | 0.99639 | 98.5357 | 376.8056 | 301.2447 | 101.1742 | 651.0503 | 0.39105 | 446.1335 | 33.3128 | n/a | 72.9082 | 76.9556 | n/a | 108.1259 | 41.8204 | 8.4411 | 96.9856 | n/a | 24.5 | 28.6274 | 86 | 31 | 1.0016 | 67.0588 | 98 | 8090 | 32.1569 | 106.8802 | 38.2294 | 0.125 | 20.3125 | 0 | 47.5342 | 32.3594
102780 |  |  | 2500.6905 | 129.5791 | 85.1461 | 100.1661 | 30.0242 | 31.9366 | 0.04825 | 107.0139 | 11.3029 | 70.0076 | 69.3838 | n/a | 0.99507 | 98.5357 | 376.0458 | 301.0179 | 101.1456 | 652.2752 | 0.43774 | 446.1619 | 33.9331 | n/a | 73.3736 | 77.3692 | n/a | 108.9762 | 41.9966 | 8.5 | 98.1791 | n/a | 24.5 | 28.6274 | 86 | 31 | 0.99974 | 67.8431 | 96 | 8510 | 32.1569 | 109.1309 | 37.3047 | 0.125 | 19.3125 | 0 | 48.2696 | 32.4531
102840 |  |  | 2498.5456 | 127.2528 | 85.2336 | 100.0454 | 30.0802 | 31.9217 | 0.0518 | 106.9249 | 11.3306 | 69.9985 | 69.7498 | n/a | 0.99525 | 98.5363 | 375.1735 | 300.3373 | 101.3108 | 651.6925 | 0.39056 | 446.5023 | 33.298 | n/a | 73.2532 | 77.835 | n/a | 108.0289 | 42.0726 | 8.4132 | 96.9856 | n/a | 24.5 | 28.6274 | 87 | 31 | 0.99986 | 67.0588 | 98 | 8240 | 32.1569 | 107.8415 | 37.7533 | 0.125 | 20.375 | 0 | 48.4375 | 32.4531
102900 |  |  | 2499.8268 | 127.195 | 84.8096 | 99.9089 | 30.1066 | 31.869 | 0.05171 | 106.9388 | 11.3217 | 69.9757 | 70.5111 | n/a | 0.99825 | 98.5283 | 376.1302 | 300.791 | 101.1742 | 651.7168 | 0.39762 | 446.2754 | 33.2972 | n/a | 73.1328 | 77.251 | n/a | 108.2022 | 42.0277 | 8.3595 | 97.0827 | n/a | 24.5 | 28.6274 | 86 | 31 | 1.0008 | 67.0588 | 95 | 8210 | 32.1569 | 108.1619 | 38.2874 | 0.0625 | 19.8125 | 0 | 48.1201 | 32.4531
102960 |  |  | 2500.8702 | 129.3224 | 84.7066 | 99.9153 | 30.1458 | 31.9044 | 0.0445 | 107.0686 | 11.2159 | 70.0398 | 71.0099 | n/a | 0.99404 | 98.5278 | 376.2428 | 300.9895 | 101.2758 | 652.699 | 0.4516 | 446.2754 | 33.8683 | n/a | 73.0456 | 77.1099 | n/a | 108.9264 | 41.8792 | 8.5361 | 98.2826 | n/a | 24.5 | 29.0196 | 86 | 31 | 1.0013 | 68.2353 | 96 | 8410 | 32.1569 | 108.8104 | 38.4918 | 0.0625 | 20.4375 | 0 | 48.7305 | 32.4531
103020 |  |  | 2498.5721 | 128.8844 | 84.9958 | 99.9851 | 30.1198 | 31.9593 | 0.04405 | 107.0482 | 11.3491 | 69.9621 | 70.497 | n/a | 0.99279 | 98.5283 | 375.5956 | 300.6492 | 101.2504 | 653.336 | 0.45331 | 446.5874 | 33.7226 | n/a | 73.6348 | 77.3297 | n/a | 109.7634 | 41.7479 | 8.5403 | 98.3861 | n/a | 24.5 | 28.6274 | 86 | 31 | 1.0002 | 67.8431 | 99 | 8550 | 32.1569 | 108.49 | 37.9486 | 0.0625 | 19.8125 | 0 | 47.5159 | 32.4531
103080 |  |  | 2500.3934 | 127.086 | 85.0077 | 100.0327 | 30.0474 | 32.0197 | 0.05145 | 106.9494 | 11.3601 | 69.8729 | 70.4153 | n/a | 0.99536 | 98.5289 | 375.8489 | 300.8761 | 101.2504 | 652.0245 | 0.39081 | 446.3888 | 33.2821 | n/a | 73.5647 | 77.5266 | n/a | 108.2167 | 41.7479 | 8.3554 | 97.0115 | n/a | 24.5 | 28.2353 | 86 | 31 | 0.99965 | 67.0588 | 94 | 8160 | 32.1569 | 107.8415 | 37.0697 | 0.0625 | 19.3125 | 0 | 47.6929 | 32.3594
103140 |  |  | 2499.7658 | 127.5088 | 85.1253 | 100.0263 | 29.9766 | 32.0231 | 0.05179 | 106.9396 | 11.2689 | 70.004 | 69.4534 | n/a | 0.98836 | 98.5261 | 375.8207 | 300.8761 | 101.1012 | 651.949 | 0.38108 | 446.2754 | 33.3745 | n/a | 72.5165 | 77.4216 | n/a | 108.3811 | 42.1037 | 8.3823 | 97.0212 | n/a | 24.5 | 28.2353 | 86 | 31 | 0.99992 | 66.6667 | 98 | 8140 | 32.1569 | 107.2006 | 36.9354 | 0.125 | 19.375 | 0 | 47.9187 | 32.3594
103200 |  |  | 2499.2975 | 129.4678 | 85.1904 | 100.2041 | 29.9588 | 32.0088 | 0.04112 | 107.0678 | 11.3772 | 70.0402 | 70.185 | n/a | 0.99518 | 98.5198 | 375.68 | 300.3656 | 101.279 | 653.0014 | 0.44771 | 446.2754 | 33.8829 | n/a | 73.4207 | 77.3592 | n/a | 109.3088 | 41.9344 | 8.5475 | 98.4928 | n/a | 24.5 | 28.6274 | 87 | 31 | 0.99983 | 67.8431 | 100 | 8330 | 32.1569 | 108.49 | 37.7228 | 0.125 | 19.8125 | 0 | 46.9513 | 32.2656
103260 |  |  | 2499.8928 | 127.3323 | 85.0217 | 100.2453 | 29.8712 | 31.9962 | 0.05317 | 106.9404 | 11.4817 | 69.919 | 70.2886 | n/a | 0.99325 | 98.5283 | 375.7644 | 300.6776 | 101.225 | 651.3931 | 0.38327 | 446.1335 | 33.3293 | n/a | 73.9359 | 77.4511 | n/a | 108.3137 | 41.8239 | 8.4318 | 96.8886 | n/a | 24.5 | 28.6274 | 86 | 31 | 0.99998 | 67.0588 | 98 | 8120 | 32.1569 | 106.8802 | 36.8957 | 0.0625 | 20.0625 | 0 | 48.8708 | 32.2656
103320 |  |  | 2500.4058 | 127.0859 | 84.9552 | 99.8898 | 29.7891 | 31.9308 | 0.05247 | 106.9665 | 11.3436 | 70.0354 | 69.8431 | n/a | 0.99668 | 98.5238 | 375.7363 | 300.6776 | 101.2504 | 652.1353 | 0.40102 | 446.2186 | 33.2764 | n/a | 74.1535 | 77.182 | n/a | 108.2813 | 41.9552 | 8.4132 | 97.2476 | n/a | 25 | 28.6274 | 86 | 31 | 0.99861 | 67.0588 | 99 | 8330 | 32.1569 | 107.2006 | 38.382 | 0.125 | 21.0625 | 0 | 47.8516 | 32.1719
103380 |  |  | 2500.2064 | 129.3086 | 84.9334 | 100.0327 | 29.8012 | 31.9191 | 0.04802 | 107.0473 | 11.3454 | 69.9055 | 70.3485 | n/a | 0.99711 | 98.5261 | 375.9051 | 300.9895 | 101.3933 | 653.2335 | 0.42218 | 446.2754 | 33.8557 | n/a | 73.7086 | 77.182 | n/a | 108.855 | 41.7997 | 8.4824 | 98.2632 | n/a | 24.5 | 28.6274 | 86 | 31 | 0.9976 | 67.8431 | 96 | 8480 | 32.1569 | 108.8104 | 37.0575 | 0.125 | 19.25 | 0 | 47.9126 | 32.1719
103440 |  |  | 2501.3017 | 129.1937 | 84.9078 | 99.8708 | 29.8483 | 31.8615 | 0.04965 | 107.0482 | 11.3979 | 70.0296 | 69.7006 | n/a | 0.99325 | 98.5289 | 376.1302 | 300.9044 | 101.1361 | 654.3618 | 0.4392 | 446.3037 | 33.8404 | n/a | 73.4008 | 77.2116 | n/a | 108.5373 | 41.6235 | 8.5702 | 98.2502 | n/a | 24.5 | 28.6274 | 86 | 31 | 1.0012 | 68.2353 | 100 | 8460 | 32.1569 | 108.8104 | 37.0972 | 0 | 20.1875 | 0 | 47.1252 | 32.2656
103500 |  |  | 2499.3132 | 127.3636 | 84.8548 | 99.9469 | 29.9005 | 31.7855 | 0.05241 | 106.9592 | 11.2774 | 70.0194 | 69.499 | n/a | 0.99414 | 98.5278 | 375.6519 | 300.7626 | 101.1647 | 652.5561 | 0.38546 | 446.1335 | 33.349 | n/a | 72.7176 | 77.0441 | n/a | 108.341 | 42.0692 | 8.4298 | 97.1861 | n/a | 25 | 28.6274 | 86 | 31 | 1.0013 | 67.0588 | 99 | 8160 | 32.1569 | 106.8802 | 37.8815 | 0.0625 | 21 | 0 | 46.9788 | 32.2656
103560 |  |  | 2497.6185 | 127.3623 | 84.733 | 100.0136 | 29.9781 | 31.7805 | 0.05418 | 106.9306 | 11.2281 | 69.8319 | 70.5383 | n/a | 0.99689 | 98.5278 | 375.8207 | 300.9044 | 101.279 | 651.965 | 0.37257 | 446.1619 | 33.3116 | n/a | 72.2852 | 77.1131 | n/a | 108.5361 | 42.0899 | 8.4019 | 97.0374 | n/a | 24.5 | 28.6274 | 86 | 31 | 0.99913 | 67.0588 | 98 | 8430 | 32.1569 | 108.49 | 38.1378 | 0.125 | 20.5 | 0 | 48.7518 | 32.3594
103620 |  |  | 2501.4916 | 129.3178 | 85.0579 | 100.02 | 30.0421 | 31.8506 | 0.042 | 107.0596 | 11.303 | 70.0445 | 69.0345 | n/a | 0.99047 | 98.5261 | 376.1302 | 300.9328 | 101.2377 | 652.2377 | 0.43069 | 446.02 | 33.8691 | n/a | 73.1763 | 77.2674 | n/a | 108.869 | 42.1486 | 8.5134 | 98.1306 | n/a | 24.5 | 29.0196 | 86 | 31 | 1.0004 | 68.2353 | 96 | 8510 | 32.1569 | 108.8104 | 37.1399 | 0 | 19.8125 | 0 | 47.7478 | 32.4531
103680 |  |  | 2498.457 | 127.5208 | 85.1801 | 100.1058 | 30.1338 | 31.9429 | 0.04797 | 106.969 | 11.3711 | 70.0804 | 69.7765 | n/a | 0.99732 | 98.5227 | 375.0328 | 300.2522 | 101.2758 | 651.1961 | 0.39202 | 446.3888 | 33.3518 | n/a | 72.7878 | 77.4545 | n/a | 108.4195 | 41.931 | 8.3802 | 97.1215 | n/a | 25 | 29.0196 | 86 | 31 | 1.002 | 67.0588 | 99 | 8120 | 32.1569 | 106.8802 | 38.2141 | 0.0625 | 21.375 | 0 | 47.2595 | 32.4531
103740 |  |  | 2500.1026 | 127.4871 | 85.2596 | 99.9914 | 30.1541 | 31.8906 | 0.04792 | 106.978 | 11.2256 | 69.9598 | 69.5497 | n/a | 0.99871 | 98.5204 | 375.0047 | 300.1671 | 101.2568 | 651.9138 | 0.38692 | 446.1902 | 33.3756 | n/a | 72.8247 | 77.3855 | n/a | 108.2918 | 42.0139 | 8.4277 | 97.1829 | n/a | 24.5 | 28.6274 | 87 | 31 | 0.99733 | 66.6667 | 98 | 8190 | 32.1569 | 106.8802 | 38.3514 | 0.125 | 20.9375 | 0 | 47.6685 | 32.5469
103800 |  |  | 2499.721 | 127.1744 | 85.1606 | 99.9978 | 30.1484 | 31.9865 | 0.04813 | 106.9723 | 11.3514 | 69.995 | 70.1411 | n/a | 0.997 | 98.5198 | 375.5112 | 300.3656 | 101.3584 | 651.5496 | 0.39907 | 446.4172 | 33.2939 | n/a | 73.4776 | 77.5397 | n/a | 108.11 | 41.9172 | 8.3947 | 97.2056 | n/a | 25 | 28.6274 | 87 | 31 | 0.99925 | 67.0588 | 98 | 8160 | 32.1569 | 107.2006 | 37.9913 | 0 | 19.9375 | 0 | 47.3938 | 32.5469
103860 |  |  | 2500.1002 | 129.0386 | 85.1998 | 99.8358 | 30.1191 | 32.0099 | 0.04191 | 107.089 | 11.5111 | 70.0329 | 69.5913 | n/a | 0.99436 | 98.5176 | 375.7644 | 300.479 | 101.0535 | 653.7193 | 0.44115 | 446.02 | 33.7836 | n/a | 73.4576 | 77.5692 | n/a | 108.5259 | 41.8964 | 8.4938 | 98.4637 | n/a | 24.5 | 29.0196 | 86 | 31 | 0.99803 | 67.8431 | 96 | 8680 | 32.1569 | 108.49 | 38.0463 | 0.125 | 20.25 | 0 | 47.1649 | 32.4531
103920 |  |  | 2499.1687 | 128.0773 | 84.9064 | 99.9438 | 30.0939 | 31.9807 | 0.05902 | 106.9535 | 11.4457 | 69.9442 | 70.2063 | n/a | 0.98854 | 98.5204 | 375.7644 | 300.5074 | 101.1615 | 652.6561 | 0.41342 | 445.9349 | 33.5194 | n/a | 73.7455 | 77.0901 | n/a | 109.5324 | 41.5993 | 8.4256 | 97.474 | n/a | 25 | 28.2353 | 86 | 31 | 1.006 | 67.0588 | 99 | 8380 | 32.1569 | 109.4513 | 38.2721 | 0.0625 | 20.75 | 0 | 47.3358 | 32.4531
103980 |  |  | 2500.2235 | 127.082 | 84.6735 | 99.966 | 30.0008 | 32.0872 | 0.0587 | 106.9322 | 11.4268 | 70.0327 | 70.2856 | n/a | 0.99479 | 98.5198 | 376.1021 | 300.5074 | 101.3267 | 651.9436 | 0.375 | 445.9633 | 33.273 | n/a | 73.5145 | 76.9161 | n/a | 108.1379 | 41.8826 | 8.3523 | 96.8465 | n/a | 24.5 | 28.2353 | 86 | 31 | 1.0007 | 66.6667 | 94 | 8460 | 32.1569 | 108.1619 | 36.7279 | 0.125 | 18.5625 | 0 | 48.1384 | 32.3594
104040 |  |  | 2498.3943 | 128.8846 | 84.8664 | 100.1437 | 30.0081 | 32.0782 | 0.04682 | 107.0473 | 11.5215 | 69.8744 | 69.8957 | n/a | 1.0011 | 98.5204 | 376.496 | 301.1313 | 101.2663 | 652.6775 | 0.48662 | 446.0484 | 33.7202 | n/a | 73.1195 | 77.1984 | n/a | 109.1979 | 41.6097 | 8.4639 | 98.3246 | n/a | 24.5 | 29.0196 | 86 | 31 | 1.0006 | 67.8431 | 99 | 8510 | 32.1569 | 107.8415 | 37.3077 | 0.125 | 19.875 | 0 | 48.3032 | 32.3594
104100 |  |  | 2500.1264 | 128.8509 | 85.2088 | 100.1977 | 29.9916 | 32.0661 | 0.0488 | 107.0212 | 11.3714 | 70.04 | 69.7312 | n/a | 0.99768 | 98.5221 | 375.8207 | 300.4223 | 101.3203 | 652.0543 | 0.48492 | 446.02 | 33.7348 | n/a | 72.6473 | 77.3527 | n/a | 109.1996 | 41.7721 | 8.468 | 98.2761 | n/a | 24.5 | 28.6274 | 86 | 31 | 0.99916 | 67.8431 | 99 | 8510 | 32.1569 | 108.1619 | 37.8082 | 0 | 19.375 | 0 | 47.7386 | 32.3594
104160 |  |  | 2499.1896 | 127.1976 | 85.1191 | 100.0676 | 29.9122 | 32.0125 | 0.05753 | 106.9388 | 11.39 | 69.9356 | 70.4124 | n/a | 0.99589 | 98.521 | 375.7082 | 300.0537 | 101.3807 | 650.6729 | 0.43871 | 446.1051 | 33.2894 | n/a | 73.0928 | 77.415 | n/a | 108.139 | 42.045 | 8.3337 | 97.1118 | n/a | 24.5 | 28.6274 | 86 | 31 | 0.99959 | 67.0588 | 95 | 8290 | 32.1569 | 107.8415 | 37.8571 | 0.0625 | 20.5 | 0 | 47.0032 | 32.2656
104220 |  |  | 2498.7235 | 127.0784 | 84.7617 | 99.9151 | 29.8757 | 31.9613 | 0.05531 | 106.9388 | 11.436 | 69.8612 | 70.4002 | n/a | 0.98986 | 98.5215 | 376.2991 | 300.3373 | 101.3236 | 651.0371 | 0.42583 | 446.2186 | 33.252 | n/a | 73.5949 | 77.2575 | n/a | 107.6239 | 41.9829 | 8.4153 | 97.06 | n/a | 25 | 29.0196 | 86 | 31 | 1.0003 | 67.0588 | 94 | 8330 | 32.1569 | 107.5211 | 37.9547 | 0.0625 | 19.5625 | 0 | 47.7661 | 32.2656
104280 |  |  | 2501.0851 | 129.135 | 84.7976 | 99.8517 | 29.8709 | 31.9981 | 0.03778 | 107.0163 | 11.3497 | 70.0168 | 69.849 | n/a | 0.99215 | 98.5204 | 375.9614 | 300.791 | 101.1647 | 651.7495 | 0.43628 | 446.2754 | 33.8221 | n/a | 72.1683 | 76.9949 | n/a | 108.5009 | 41.9137 | 8.5413 | 98.0594 | n/a | 24.5 | 29.0196 | 86 | 31 | 1.0049 | 67.8431 | 99 | 8460 | 32.1569 | 107.2006 | 37.6251 | 0 | 19.125 | 0 | 49.1669 | 32.2656
104340 |  |  | 2500.782 | 127.5357 | 84.9064 | 99.7088 | 29.8674 | 31.8828 | 0.06471 | 106.9184 | 11.312 | 70.003 | 69.9357 | n/a | 0.998 | 98.517 | 376.8056 | 301.1596 | 101.2124 | 652.2704 | 0.42461 | 445.9916 | 33.3992 | n/a | 72.2119 | 77.1918 | n/a | 107.7448 | 41.8619 | 8.4112 | 97.1667 | n/a | 25 | 28.6274 | 86 | 31 | 0.99928 | 67.0588 | 95 | 8430 | 32.1569 | 107.8415 | 37.6282 | 0.125 | 21.6875 | 0 | 47.4701 | 32.2656
104400 |  |  | 2498.9173 | 127.1499 | 84.9022 | 99.8041 | 29.8946 | 31.9549 | 0.05478 | 106.9429 | 11.428 | 69.9875 | 70.204 | n/a | 0.99575 | 98.5176 | 376.1584 | 301.0179 | 101.2124 | 652.2216 | 0.39227 | 446.2186 | 33.2809 | n/a | 72.1513 | 77.3395 | n/a | 108.2472 | 41.8101 | 8.4246 | 97.1635 | n/a | 25 | 28.2353 | 86 | 31 | 1.0022 | 67.0588 | 95 | 8530 | 32.1569 | 108.1619 | 38.3728 | 0.125 | 20.5 | 0 | 47.9401 | 32.3594
104460 |  |  | 2500.5277 | 127.2128 | 84.9234 | 100.0294 | 29.9491 | 31.9685 | 0.04886 | 106.9502 | 11.4443 | 69.9945 | 70.3371 | n/a | 0.99525 | 98.5198 | 376.3553 | 300.8477 | 101.2473 | 651.5847 | 0.36089 | 446.1619 | 33.3112 | n/a | 73.019 | 77.3264 | n/a | 108.4724 | 41.6927 | 8.3131 | 96.8886 | n/a | 24.5 | 28.2353 | 86 | 31 | 0.9977 | 67.0588 | 94 | 8700 | 32.1569 | 108.1619 | 36.7371 | 0 | 18.4375 | 0 | 48.4833 | 32.3594
104520 |  |  | 2501.0039 | 129.1493 | 85.0414 | 99.9311 | 30.0447 | 31.9465 | 0.04009 | 107.0955 | 11.3986 | 70.0328 | 69.9856 | n/a | 0.99493 | 98.5164 | 376.6086 | 300.6208 | 101.1012 | 652.9341 | 0.46814 | 446.1335 | 33.8248 | n/a | 72.634 | 77.2739 | n/a | 108.7757 | 41.6373 | 8.533 | 98.454 | n/a | 24.5 | 28.6274 | 86 | 31 | 1.0007 | 67.8431 | 96 | 8510 | 32.1569 | 109.1309 | 38.0981 | 0.1875 | 20.4375 | 0 | 47.1375 | 32.4531
104580 |  |  | 2500.7297 | 127.0507 | 85.1609 | 100.3596 | 30.118 | 31.9942 | 0.04915 | 106.9731 | 11.5059 | 69.9172 | 69.7052 | n/a | 0.99504 | 98.5181 | 375.7363 | 299.8835 | 101.4346 | 650.9479 | 0.41902 | 446.3605 | 33.2715 | n/a | 72.9318 | 77.3724 | n/a | 108.0247 | 41.6373 | 8.4029 | 97.0697 | n/a | 25 | 28.6274 | 86 | 31 | 1.0019 | 67.451 | 95 | 8510 | 32.1569 | 107.8415 | 37.7899 | 0.0625 | 20.8125 | 0 | 47.4304 | 32.5469
104640 |  |  | 2498.2527 | 127.2974 | 85.0711 | 100.2168 | 30.1545 | 32.0896 | 0.04794 | 106.9682 | 11.5966 | 70.0276 | 70.3755 | n/a | 0.99611 | 98.5181 | 375.4268 | 299.4582 | 101.4346 | 651.0746 | 0.40491 | 446.2186 | 33.3031 | n/a | 73.2399 | 77.5692 | n/a | 108.0944 | 41.8446 | 8.343 | 97.0438 | n/a | 25 | 28.2353 | 86 | 31 | 1.0009 | 66.6667 | 95 | 8360 | 32.1569 | 108.1619 | 38.3057 | 0.0625 | 20.0625 | 0 | 47.8272 | 32.5469
104700 |  |  | 2497.3258 | 129.1633 | 85.2173 | 99.966 | 30.1544 | 32.1052 | 0.05901 | 107.1094 | 11.4349 | 70.015 | 69.8281 | n/a | 0.98804 | 98.5108 | 374.9765 | 299.5716 | 101.3743 | 652.9204 | 0.47884 | 446.3321 | 33.7787 | n/a | 73.6215 | 77.4085 | n/a | 108.3937 | 41.779 | 8.5578 | 98.4281 | n/a | 24.5 | 29.0196 | 87 | 31 | 1.0025 | 68.2353 | 100 | 8240 | 32.1569 | 107.2006 | 38.3057 | 0.125 | 19.625 | 0 | 48.0499 | 32.4531
104760 |  |  | 2500.8398 | 129.1266 | 85.2444 | 99.9247 | 30.1143 | 32.0878 | 0.0539 | 107.0824 | 11.396 | 69.8627 | 70.3303 | n/a | 0.99811 | 98.5102 | 375.4549 | 299.7418 | 101.4283 | 653.0877 | 0.47179 | 446.3888 | 33.8166 | n/a | 73.2768 | 77.6119 | n/a | 108.6161 | 41.9413 | 8.5041 | 98.4411 | n/a | 24.5 | 29.0196 | 86 | 31 | 1.0027 | 67.8431 | 100 | 8330 | 32.1569 | 107.5211 | 38.4277 | 0 | 21.125 | 0 | 47.7631 | 32.4531
104820 |  |  | 2502.059 | 127.0356 | 85.0287 | 100.0263 | 30.0065 | 31.9942 | 0.05958 | 106.9567 | 11.4326 | 70.0514 | 69.8822 | n/a | 0.99839 | 98.5102 | 376.1021 | 299.9119 | 101.2917 | 652.2216 | 0.40005 | 446.3321 | 33.2852 | n/a | 73.307 | 77.2247 | n/a | 108.184 | 41.5336 | 8.4019 | 97.073 | n/a | 24.5 | 28.6274 | 86 | 31 | 1.0003 | 67.0588 | 98 | 8120 | 32.1569 | 106.8802 | 38.2599 | 0 | 21.125 | 0 | 47.3938 | 32.3594
104880 |  |  | 2500.6827 | 126.8191 | 84.8762 | 99.966 | 29.9324 | 32.0063 | 0.04469 | 106.9224 | 11.3998 | 69.9869 | 70.0956 | n/a | 0.99318 | 98.5096 | 376.6367 | 300.2238 | 101.3267 | 651.3716 | 0.37427 | 446.5023 | 33.2102 | n/a | 72.8047 | 77.1131 | n/a | 108.3507 | 41.4161 | 8.3502 | 96.8498 | n/a | 24.5 | 28.2353 | 86 | 31 | 0.9991 | 66.6667 | 98 | 8160 | 32.1569 | 107.2006 | 36.9202 | 0.0625 | 19.8125 | 0 | 48.8434 | 32.2656
104940 |  |  | 2499.8233 | 129.1382 | 84.8149 | 99.8644 | 29.9098 | 31.9403 | 0.03793 | 107.0857 | 11.423 | 70.0315 | 69.97 | n/a | 0.99732 | 98.5068 | 375.4549 | 300.082 | 101.1298 | 653.2282 | 0.4499 | 446.4456 | 33.8059 | n/a | 72.8483 | 76.9588 | n/a | 108.9612 | 41.6166 | 8.4732 | 98.4993 | n/a | 24.5 | 29.0196 | 86 | 31 | 1.0006 | 68.2353 | 100 | 8310 | 32.1569 | 107.5211 | 38.3942 | 0.125 | 20.75 | 0 | 46.817 | 32.2656
105000 |  |  | 2499.4894 | 127.1811 | 84.8069 | 99.7913 | 29.8881 | 32.0024 | 0.05292 | 106.9445 | 11.498 | 69.9569 | 69.9306 | n/a | 0.9905 | 98.5034 | 376.0177 | 300.4507 | 101.152 | 651.2395 | 0.40564 | 446.4739 | 33.2891 | n/a | 73.0426 | 77.1787 | n/a | 108.4003 | 41.3816 | 8.4143 | 97.157 | n/a | 25 | 28.2353 | 86 | 31 | 1.002 | 67.0588 | 98 | 8160 | 32.1569 | 107.5211 | 38.1165 | 0 | 20.125 | 0 | 47.0398 | 32.2656
105060 |  |  | 2500.7849 | 127.5193 | 84.9082 | 100.0358 | 29.8836 | 31.978 | 0.05249 | 106.9731 | 11.4058 | 70.0148 | 69.7062 | n/a | 0.99322 | 98.5057 | 375.7644 | 300.4507 | 101.206 | 651.2044 | 0.38473 | 446.247 | 33.3949 | n/a | 72.7981 | 77.3822 | n/a | 107.6498 | 41.4922 | 8.4525 | 97.0503 | n/a | 25 | 29.0196 | 86 | 31 | 1.0012 | 67.0588 | 95 | 8210 | 32.1569 | 107.5211 | 37.6679 | 0.0625 | 19.8125 | 0 | 47.5952 | 32.2656
105120 |  |  | 2499.1901 | 127.5095 | 85.1155 | 99.9469 | 29.8951 | 31.9191 | 0.05309 | 106.9567 | 11.4431 | 70.0451 | 69.3152 | n/a | 0.99579 | 98.5074 | 376.0458 | 300.8193 | 101.1647 | 651.0264 | 0.37159 | 446.5023 | 33.3711 | n/a | 72.1749 | 77.438 | n/a | 108.1673 | 41.3954 | 8.4639 | 97.1085 | n/a | 25 | 28.6274 | 86 | 31 | 1.0008 | 67.0588 | 95 | 8210 | 32.1569 | 108.1619 | 38.562 | 0 | 20.375 | 0 | 47.7051 | 32.2656
105180 |  |  | 2501.3376 | 129.3724 | 85.2251 | 99.9596 | 29.9751 | 31.8566 | 0.04134 | 107.0669 | 11.6283 | 69.9747 | 69.8585 | n/a | 0.99372 | 98.5062 | 375.2017 | 300.4223 | 101.1298 | 653.2228 | 0.42947 | 446.4739 | 33.8877 | n/a | 72.1882 | 77.5495 | n/a | 108.7376 | 41.5129 | 8.5217 | 98.5478 | n/a | 24.5 | 29.4118 | 87 | 31 | 0.99953 | 67.8431 | 96 | 8480 | 32.1569 | 108.8104 | 38.7665 | 0.0625 | 20.6875 | 0 | 47.4121 | 32.4531
105240 |  |  | 2498.8277 | 127.3579 | 85.154 | 100.0073 | 30.0497 | 31.9298 | 0.0653 | 106.9396 | 11.602 | 69.9925 | 70.2688 | n/a | 0.99397 | 98.5045 | 375.5112 | 300.1955 | 101.2727 | 652.1001 | 0.384 | 446.4739 | 33.3266 | n/a | 72.1513 | 77.5003 | n/a | 108.3178 | 41.3574 | 8.3678 | 97.06 | n/a | 25 | 28.6274 | 87 | 31 | 0.99959 | 67.0588 | 95 | 8190 | 32.1569 | 108.1619 | 38.269 | 0.0625 | 20.3125 | 0 | 47.8943 | 32.4531
105300 |  |  | 2500.0355 | 127.3598 | 84.8562 | 100.0549 | 30.0725 | 31.976 | 0.05679 | 106.9543 | 11.4654 | 69.9325 | 70.1165 | n/a | 0.99236 | 98.5023 | 376.1865 | 301.0179 | 101.225 | 652.3888 | 0.39907 | 446.4456 | 33.3432 | n/a | 71.9568 | 77.1557 | n/a | 107.9531 | 41.4611 | 8.4194 | 97.2023 | n/a | 25 | 28.6274 | 86 | 31 | 1.0009 | 66.6667 | 95 | 8240 | 32.1569 | 108.1619 | 38.2141 | 0 | 21 | 0 | 47.5983 | 32.4531
105360 |  |  | 2500.1274 | 127.2389 | 84.8893 | 100.02 | 30.1006 | 32.1063 | 0.0432 | 106.9265 | 11.4573 | 69.9528 | 69.9346 | n/a | 0.99525 | 98.5062 | 376.7774 | 301.1029 | 101.0472 | 651.7817 | 0.38302 | 446.786 | 33.3128 | n/a | 72.5099 | 77.2674 | n/a | 107.7619 | 41.4749 | 8.4122 | 96.9986 | n/a | 25 | 29.0196 | 86 | 31 | 1.0019 | 67.0588 | 98 | 8260 | 32.1569 | 107.5211 | 38.031 | 0 | 20.1875 | 0 | 48.2758 | 32.4531
105420 |  |  | 2500.0124 | 129.0821 | 85.1206 | 100.0739 | 30.1362 | 32.0619 | 0.03592 | 107 | 11.5056 | 69.9693 | 69.925 | n/a | 0.99379 | 98.5062 | 375.8207 | 300.394 | 101.1488 | 652.9663 | 0.46692 | 446.5591 | 33.7938 | n/a | 72.9252 | 77.5692 | n/a | 109.2116 | 41.3781 | 8.5248 | 98.3893 | n/a | 24.5 | 28.2353 | 87 | 31 | 0.99782 | 68.2353 | 100 | 8330 | 32.1569 | 108.1619 | 38.4552 | 0.0625 | 19.9375 | 0 | 48.2727 | 32.5469
105480 |  |  | 2500.0671 | 127.1397 | 85.1479 | 100.0612 | 30.1193 | 32.0329 | 0.07199 | 106.8572 | 11.4454 | 69.8559 | 70.2802 | n/a | 0.99404 | 98.5057 | 375.2579 | 299.9119 | 101.279 | 651.3579 | 0.40053 | 446.5023 | 33.286 | n/a | 72.2349 | 77.5069 | n/a | 109.0437 | 41.2606 | 8.3378 | 96.9339 | n/a | 25 | 27.8431 | 87 | 31 | 1.0026 | 66.6667 | 94 | 8430 | 32.1569 | 109.1309 | 37.5397 | 0 | 18.9375 | 0 | 49.1516 | 32.4531
105540 |  |  | 2498.6588 | 127.2241 | 84.9008 | 99.9724 | 30.045 | 31.9397 | 0.05548 | 106.9372 | 11.4468 | 69.9926 | 69.5146 | n/a | 0.99568 | 98.5057 | 375.7644 | 300.3373 | 101.0948 | 651.0342 | 0.40564 | 446.5591 | 33.2998 | n/a | 71.0272 | 77.1689 | n/a | 108.4025 | 41.5267 | 8.3957 | 97.0794 | n/a | 25 | 28.2353 | 86 | 31 | 1.0019 | 67.0588 | 98 | 8480 | 32.1569 | 108.1619 | 38.0981 | 0.125 | 20.3125 | 0 | 48.5107 | 32.4531
105600 |  |  | 2502.7069 | 127.8456 | 84.8421 | 99.8771 | 29.9941 | 31.9452 | 0.04458 | 107.0498 | 11.5707 | 70.0414 | 69.9136 | n/a | 0.99979 | 98.5034 | 375.9333 | 300.791 | 101.0948 | 650.7455 | 0.45306 | 446.7577 | 33.5098 | n/a | 71.1716 | 77.1197 | n/a | 109.2645 | 41.06 | 8.5186 | 98.0465 | n/a | 24.5 | 28.6274 | 86 | 31 | 0.99922 | 67.8431 | 96 | 8600 | 32.1569 | 109.4513 | 37.8052 | 0.0625 | 20.875 | 0 | 47.229 | 32.3594
105660 |  |  | 2500.5469 | 128.6654 | 84.9624 | 99.9724 | 29.9612 | 32.0043 | 0.04957 | 107.0514 | 11.6426 | 69.9698 | 70.3488 | n/a | 0.99418 | 98.5068 | 376.0177 | 300.3656 | 101.4283 | 652.2835 | 0.46522 | 446.5591 | 33.7023 | n/a | 72.1779 | 77.4642 | n/a | 109.1982 | 41.0081 | 8.5196 | 98.2179 | n/a | 24.5 | 28.6274 | 86 | 31 | 1.001 | 67.8431 | 96 | 8460 | 32.1569 | 109.1309 | 37.3566 | 0.0625 | 19 | 0 | 48.0591 | 32.3594
105720 |  |  | 2500.3787 | 126.9073 | 85.0517 | 100.0136 | 29.894 | 31.9518 | 0.06077 | 106.9249 | 11.5317 | 70.0545 | 70.3265 | n/a | 0.99989 | 98.5085 | 375.9614 | 300.3373 | 101.0408 | 651.3365 | 0.40418 | 446.8144 | 33.2293 | n/a | 72.3591 | 77.3592 | n/a | 108.6005 | 41.2087 | 8.3409 | 96.9145 | n/a | 25 | 27.8431 | 86 | 31 | 0.99715 | 67.0588 | 98 | 8070 | 32.1569 | 107.5211 | 37.2406 | 0.0625 | 18.6875 | 0 | 49.2462 | 32.2656
105780 |  |  | 2500.8891 | 127.1515 | 85.0215 | 100.0136 | 29.7894 | 31.9853 | 0.0417 | 106.9543 | 11.6565 | 69.8679 | 69.8742 | n/a | 0.99257 | 98.5102 | 375.8489 | 300.9611 | 101.2314 | 651.8978 | 0.38229 | 446.7009 | 33.3 | n/a | 72.3021 | 77.31 | n/a | 108.7695 | 41.2606 | 8.4329 | 96.9597 | n/a | 24.5 | 28.2353 | 86 | 31 | 1 | 66.6667 | 98 | 8120 | 32.1569 | 107.2006 | 37.8571 | 0.0625 | 19.8125 | 0 | 49.3286 | 32.1719
105840 |  |  | 2500.3359 | 129.1627 | 85.0541 | 99.8104 | 29.7896 | 32.006 | 0.03927 | 107.0547 | 11.6385 | 69.972 | 70.429 | n/a | 0.99786 | 98.5045 | 376.074 | 301.1029 | 101.2663 | 653.0609 | 0.41196 | 446.5591 | 33.8192 | n/a | 72.2385 | 77.2969 | n/a | 108.6384 | 41.2986 | 8.4762 | 98.2341 | n/a | 24.5 | 29.0196 | 86 | 31 | 1.0008 | 67.8431 | 99 | 8140 | 32.1569 | 107.5211 | 37.9608 | -0.0625 | 20.1875 | 0 | 48.3948 | 32.1719
105900 |  |  | 2501.6689 | 129.1935 | 85.0585 | 100.0898 | 29.8601 | 31.9356 | 0.05798 | 107.1037 | 11.4023 | 70.0317 | 69.6112 | n/a | 0.99707 | 98.5045 | 375.6519 | 300.9895 | 101.26 | 654.4022 | 0.44017 | 446.5874 | 33.8454 | n/a | 72.5468 | 77.438 | n/a | 108.7777 | 41.1361 | 8.533 | 98.5898 | n/a | 24.5 | 29.4118 | 87 | 31 | 1.0005 | 67.8431 | 100 | 8290 | 32.1569 | 107.5211 | 38.6902 | 0.1875 | 21.5 | 0 | 47.6349 | 32.2656
105960 |  |  | 2500.6272 | 127.3745 | 85.0494 | 100.0136 | 29.9238 | 31.9269 | 0.05334 | 106.9714 | 11.3657 | 69.9785 | 70.1115 | n/a | 0.9955 | 98.5091 | 375.68 | 300.6492 | 101.2314 | 652.6966 | 0.39032 | 446.1902 | 33.3549 | n/a | 72.6407 | 77.3592 | n/a | 108.2108 | 41.1049 | 8.3885 | 97.2185 | n/a | 24.5 | 28.6274 | 86 | 31 | 0.99977 | 66.6667 | 95 | 8380 | 32.1569 | 108.1619 | 38.1622 | 0.0625 | 20.625 | 0 | 46.9879 | 32.3594
106020 |  |  | 2499.3566 | 127.181 | 85.0369 | 100.2612 | 30.0027 | 32.0524 | 0.05164 | 106.9437 | 11.4326 | 70.0711 | 69.5952 | n/a | 0.99361 | 98.5136 | 375.2861 | 300.1955 | 101.0027 | 652.1597 | 0.37135 | 446.6158 | 33.2873 | n/a | 72.6274 | 77.3691 | n/a | 108.3826 | 40.9597 | 8.3709 | 97.018 | n/a | 25 | 28.6274 | 86 | 31 | 1.0019 | 67.0588 | 98 | 8430 | 32.1569 | 107.2006 | 37.381 | 0 | 18.25 | 0 | 47.9218 | 32.4531
106080 |  |  | 2499.8059 | 129.59 | 85.1582 | 100.0231 | 30.1346 | 31.9311 | 0.04334 | 107.0808 | 11.3862 | 70.0332 | 69.7387 | n/a | 0.99472 | 98.513 | 375.6237 | 300.5074 | 101.3362 | 653.4955 | 0.42996 | 446.5874 | 33.9239 | n/a | 73.2302 | 77.4675 | n/a | 108.9675 | 41.2191 | 8.5465 | 98.5381 | n/a | 24.5 | 29.0196 | 86 | 31 | 0.99837 | 67.8431 | 99 | 8360 | 32.1569 | 107.8415 | 38.6963 | 0.1875 | 20.3125 | 0 | 47.2199 | 32.5469
106140 |  |  | 2500.2207 | 127.1174 | 84.9884 | 99.9057 | 30.1739 | 31.9069 | 0.0544 | 106.8996 | 11.2965 | 69.8907 | 70.1885 | n/a | 0.99372 | 98.5142 | 375.6237 | 300.7626 | 101.0758 | 652.0733 | 0.34022 | 446.4172 | 33.2822 | n/a | 72.8217 | 77.3953 | n/a | 108.4668 | 41.6615 | 8.3802 | 96.7398 | n/a | 25 | 28.2353 | 86 | 31 | 0.99831 | 66.6667 | 98 | 8460 | 32.1569 | 107.5211 | 36.9415 | 0.0625 | 18.5625 | 0 | 48.8922 | 32.5469
106200 |  |  | 2499.6109 | 127.3568 | 84.7705 | 99.8802 | 30.1328 | 31.8617 | 0.05074 | 106.9535 | 11.4333 | 69.9201 | 69.8032 | n/a | 0.99604 | 98.5136 | 375.877 | 301.1029 | 101.1457 | 651.5633 | 0.38132 | 446.5591 | 33.3367 | n/a | 72.2888 | 76.8767 | n/a | 107.825 | 41.3747 | 8.4009 | 97.1829 | n/a | 25 | 28.6274 | 86 | 31 | 0.99901 | 67.0588 | 99 | 8240 | 32.1569 | 106.8802 | 37.0727 | 0 | 20.375 | 0 | 47.052 | 32.4531
106260 |  |  | 2500.1982 | 129.0366 | 84.8364 | 99.9406 | 30.096 | 31.9365 | 0.0431 | 107.0588 | 11.4759 | 69.942 | 70.1081 | n/a | 0.99132 | 98.5125 | 375.7926 | 301.188 | 101.3013 | 653.2984 | 0.42607 | 446.6158 | 33.7844 | n/a | 72.2821 | 77.0376 | n/a | 108.1584 | 41.1292 | 8.5568 | 98.412 | n/a | 24.5 | 29.0196 | 86 | 31 | 1.001 | 67.8431 | 96 | 8480 | 32.1569 | 108.49 | 37.5488 | 0.0625 | 20.1875 | 0 | 47.1344 | 32.4531
106320 |  |  | 2500.8264 | 129.0956 | 85.0827 | 100.0391 | 30.0933 | 31.9979 | 0.04415 | 107.0033 | 11.3619 | 70.0561 | 70.5388 | n/a | 0.99389 | 98.5119 | 376.074 | 300.8761 | 101.3044 | 653.4413 | 0.41318 | 446.7293 | 33.8186 | n/a | 71.4033 | 77.484 | n/a | 108.3809 | 40.977 | 8.5227 | 98.0012 | n/a | 24.5 | 29.4118 | 86 | 31 | 1.0006 | 67.451 | 96 | 8260 | 32.1569 | 108.1619 | 37.442 | 0.0625 | 19.0625 | 0 | 48.9777 | 32.4531
106380 |  |  | 2501.2901 | 126.8506 | 85.0698 | 100.1152 | 30.0244 | 31.9666 | 0.05179 | 106.9322 | 11.3671 | 70.119 | 69.919 | n/a | 0.99575 | 98.5068 | 375.061 | 300.4507 | 101.3807 | 652.4859 | 0.40686 | 446.6158 | 33.2265 | n/a | 72.8314 | 77.2674 | n/a | 107.5952 | 40.9562 | 8.4019 | 97.0988 | n/a | 25 | 28.6274 | 86 | 31 | 0.99757 | 67.0588 | 99 | 8240 | 32.1569 | 106.5597 | 37.6984 | 0.0625 | 21 | 0 | 47.6288 | 32.4531
106440 |  |  | 2501.9651 | 127.1796 | 85.2137 | 100.1152 | 29.9837 | 32.0184 | 0.05668 | 106.9331 | 11.4413 | 69.9266 | 69.6134 | n/a | 0.99379 | 98.5068 | 375.3424 | 300.3089 | 101.333 | 651.6871 | 0.39907 | 446.5874 | 33.3217 | n/a | 73.2967 | 77.5135 | n/a | 108.1249 | 40.9043 | 8.3792 | 96.8498 | n/a | 24.5 | 28.2353 | 87 | 31 | 1.0017 | 67.0588 | 98 | 8290 | 32.1569 | 106.8802 | 36.853 | 0.0625 | 19.8125 | 0 | 49.176 | 32.3594
106500 |  |  | 2501.095 | 128.8613 | 85.1228 | 99.7755 | 29.9908 | 32.0076 | 0.04926 | 107.0473 | 11.4493 | 69.9758 | 69.2028 | n/a | 0.99629 | 98.5062 | 375.9895 | 300.791 | 101.279 | 653.6949 | 0.44236 | 446.9279 | 33.7506 | n/a | 73.0256 | 77.2116 | n/a | 108.9467 | 40.7417 | 8.4793 | 98.1306 | n/a | 24.5 | 29.0196 | 86 | 31 | 0.99718 | 67.8431 | 95 | 8240 | 32.1569 | 109.1309 | 37.3016 | 0.0625 | 18.5 | 0 | 48.8648 | 32.4531
106560 |  |  | 2497.6253 | 127.0956 | 84.7989 | 100.0803 | 29.9406 | 31.8906 | 0.05597 | 106.9518 | 11.2837 | 70.0882 | 70.676 | n/a | 0.99454 | 98.5034 | 375.0328 | 300.5641 | 101.3457 | 651.474 | 0.39056 | 446.8995 | 33.2419 | n/a | 72.0271 | 77.0836 | n/a | 108.456 | 40.8663 | 8.4122 | 96.9727 | n/a | 25 | 28.2353 | 86 | 31 | 1.0006 | 66.6667 | 98 | 8290 | 32.1569 | 107.5211 | 37.5366 | 0 | 20.1875 | 0 | 47.1741 | 32.3594
106620 |  |  | 2498.6024 | 127.1218 | 84.6555 | 99.9057 | 29.8889 | 31.894 | 0.05371 | 106.9437 | 11.3543 | 69.9388 | 70.4561 | n/a | 0.99764 | 98.5068 | 375.5393 | 301.0746 | 101.0281 | 651.9436 | 0.36284 | 446.6442 | 33.2618 | n/a | 72.4596 | 77.0999 | n/a | 108.334 | 40.9874 | 8.3998 | 96.798 | n/a | 25 | 28.2353 | 86 | 31 | 0.99712 | 67.0588 | 94 | 8380 | 32.1569 | 108.1619 | 36.969 | 0.125 | 19.3125 | 0 | 48.0438 | 32.2656
106680 |  |  | 2501.0462 | 129.1958 | 84.9077 | 100.0294 | 29.8266 | 31.9402 | 0.04624 | 107.0514 | 11.3879 | 69.9621 | 69.6219 | n/a | 0.99522 | 98.5108 | 376.1865 | 300.791 | 101.1044 | 653.4818 | 0.43555 | 446.6725 | 33.8375 | n/a | 72.4093 | 77.4248 | n/a | 108.7979 | 40.9666 | 8.5052 | 98.1306 | n/a | 24.5 | 29.0196 | 86 | 31 | 1.0022 | 67.8431 | 99 | 8210 | 32.1569 | 107.5211 | 37.2498 | 0 | 19.375 | 0 | 48.2513 | 32.2656
106740 |  |  | 2500.3387 | 129.0932 | 85.117 | 100.0263 | 29.8837 | 31.9122 | 0.04489 | 107.0261 | 11.2892 | 70.0666 | 70.1693 | n/a | 0.995 | 98.5068 | 375.9614 | 300.7626 | 101.1012 | 653.6842 | 0.43847 | 446.7293 | 33.8011 | n/a | 72.4093 | 77.3724 | n/a | 108.8637 | 41.0669 | 8.5196 | 98.0238 | n/a | 24.5 | 28.6274 | 86 | 31 | 1.0008 | 67.451 | 99 | 8210 | 32.1569 | 107.8415 | 37.2864 | 0 | 19.1875 | 0 | 49.0997 | 32.2656
106800 |  |  | 2499.2304 | 126.9376 | 85.1387 | 99.7215 | 29.9226 | 32.0129 | 0.05065 | 106.9518 | 11.257 | 70.0584 | 69.5674 | n/a | 0.99354 | 98.5125 | 375.483 | 300.1955 | 101.0821 | 652.6805 | 0.4105 | 446.786 | 33.2219 | n/a | 72.2185 | 77.5003 | n/a | 108.2699 | 40.8386 | 8.3699 | 97.1797 | n/a | 25 | 28.6274 | 87 | 31 | 0.99983 | 67.0588 | 95 | 8410 | 32.1569 | 108.1619 | 38.4094 | 0.125 | 19.9375 | 0 | 48.3612 | 32.3594
106860 |  |  | 2501.9388 | 127.045 | 85.1682 | 99.8993 | 29.9544 | 32.0694 | 0.05138 | 106.9453 | 11.3678 | 70.0543 | 70.2923 | n/a | 0.99954 | 98.5125 | 376.2428 | 300.6776 | 101.2124 | 652.2001 | 0.40905 | 446.5591 | 33.2861 | n/a | 72.4766 | 77.5364 | n/a | 108.3536 | 40.721 | 8.4349 | 97.1829 | n/a | 25 | 28.6274 | 86 | 31 | 0.99977 | 67.0588 | 95 | 8430 | 32.1569 | 108.1619 | 38.6322 | 0.0625 | 20.875 | 0 | 47.6776 | 32.3594
106920 |  |  | 2497.9243 | 129.1831 | 85.062 | 100.0644 | 30.0882 | 32.1131 | 0.04273 | 107.0506 | 11.4141 | 70.0465 | 69.9886 | n/a | 0.99222 | 98.513 | 376.1021 | 300.9611 | 101.2346 | 653.5223 | 0.45914 | 446.7293 | 33.7919 | n/a | 72.6606 | 77.4117 | n/a | 108.8559 | 40.7452 | 8.5372 | 98.3376 | n/a | 24.5 | 29.0196 | 87 | 31 | 0.99895 | 67.8431 | 100 | 8290 | 32.1569 | 107.5211 | 38.1897 | 0 | 20.1875 | 0 | 48.7946 | 32.5469
106980 |  |  | 2500.3163 | 127.0945 | 84.9081 | 99.9406 | 30.1217 | 32.012 | 0.05335 | 106.9412 | 11.3926 | 70.0764 | 69.8327 | n/a | 0.99697 | 98.5142 | 375.7082 | 300.7626 | 101.206 | 652.9341 | 0.39008 | 446.6158 | 33.2775 | n/a | 72.835 | 77.1853 | n/a | 107.6583 | 40.9735 | 8.3709 | 96.9759 | n/a | 24.5 | 29.0196 | 86 | 31 | 0.99983 | 67.0588 | 98 | 8360 | 32.1569 | 106.5597 | 37.6617 | 0.0625 | 20.125 | 0 | 48.1445 | 32.5469
107040 |  |  | 2501.2229 | 127.3169 | 84.686 | 99.9945 | 30.1259 | 32.0175 | 0.0538 | 106.92 | 11.5083 | 69.9618 | 70.1313 | n/a | 0.99182 | 98.5147 | 375.2861 | 300.5358 | 101.26 | 652.9341 | 0.34265 | 446.5023 | 33.3478 | n/a | 71.7792 | 76.9456 | n/a | 108.4116 | 40.8248 | 8.4318 | 96.8821 | n/a | 24.5 | 28.2353 | 86 | 31 | 0.99886 | 66.6667 | 98 | 8510 | 32.1569 | 107.2006 | 36.731 | 0 | 19.375 | 0 | 48.5077 | 32.5469
107100 |  |  | 2499.0553 | 127.1072 | 84.7978 | 100.0231 | 30.0977 | 31.9573 | 0.05332 | 106.8914 | 11.449 | 70.0435 | 70.0632 | n/a | 0.99265 | 98.5057 | 375.4549 | 300.1671 | 101.1457 | 652.5507 | 0.35457 | 446.6158 | 33.264 | n/a | 71.5543 | 77.2214 | n/a | 108.5698 | 40.804 | 8.3647 | 96.8207 | n/a | 24.5 | 28.6274 | 86 | 31 | 1.0033 | 67.0588 | 98 | 8430 | 32.1569 | 107.5211 | 36.9995 | 0.125 | 18.875 | 0 | 48.7457 | 32.4531
107160 |  |  | 2500.4264 | 128.9588 | 85.0978 | 100.2993 | 30.0917 | 31.9829 | 0.045 | 107.0269 | 11.2211 | 70.075 | 69.4942 | n/a | 0.99554 | 98.5079 | 375.6237 | 300.2806 | 101.2314 | 654.591 | 0.45549 | 446.6442 | 33.7671 | n/a | 72.0271 | 77.4577 | n/a | 108.6836 | 40.586 | 8.5465 | 98.3343 | n/a | 24.5 | 29.0196 | 86 | 31 | 0.99867 | 67.8431 | 99 | 8430 | 32.1569 | 107.5211 | 37.5061 | 0.0625 | 19.8125 | 0 | 47.7508 | 32.4531
107220 |  |  | 2498.8472 | 127.526 | 85.2895 | 100.185 | 30.0774 | 31.9363 | 0.05468 | 106.8833 | 11.2587 | 70.1077 | 69.3083 | n/a | 0.9924 | 98.5057 | 375.0328 | 299.5149 | 101.3553 | 653.2579 | 0.39907 | 446.5591 | 33.3708 | n/a | 72.7345 | 77.7824 | n/a | 109.3086 | 40.6172 | 8.4267 | 97.0859 | n/a | 24.5 | 28.2353 | 87 | 31 | 1.0046 | 66.6667 | 94 | 8330 | 32.1569 | 109.1309 | 37.7594 | 0 | 18.125 | 0 | 48.9654 | 32.4531
107280 |  |  | 2497.8031 | 127.0855 | 84.9086 | 99.9945 | 30.0429 | 31.9858 | 0.05983 | 106.889 | 11.3509 | 70.1132 | 69.6856 | n/a | 0.99714 | 98.5057 | 375.5675 | 300.0253 | 101.2124 | 652.8395 | 0.37354 | 446.7009 | 33.2417 | n/a | 72.4663 | 77.0441 | n/a | 108.6116 | 40.4095 | 8.3575 | 96.8951 | n/a | 24.5 | 28.2353 | 86 | 31 | 0.99989 | 66.6667 | 94 | 8310 | 32.1569 | 108.49 | 37.0483 | 0.0625 | 19.125 | 0 | 48.8373 | 32.4531
107340 |  |  | 2498.2044 | 128.5162 | 84.8696 | 100.1343 | 29.9985 | 31.923 | 0.04575 | 107.102 | 11.3476 | 70.0105 | 69.4308 | n/a | 0.99418 | 98.5108 | 375.1735 | 300.1955 | 101.1139 | 653.4979 | 0.43288 | 446.5591 | 33.6242 | n/a | 72.5801 | 77.2378 | n/a | 108.8537 | 40.6137 | 8.5806 | 98.1953 | n/a | 24.5 | 29.4118 | 86 | 31 | 0.99831 | 67.8431 | 95 | 8460 | 32.1569 | 108.49 | 37.4847 | 0 | 19.0625 | 0 | 48.6938 | 32.4531
107400 |  |  | 2502.0087 | 129.3931 | 85.3087 | 99.9184 | 29.9789 | 31.8681 | 0.0481 | 107.0506 | 11.291 | 70.0356 | 69.8669 | n/a | 0.99611 | 98.5057 | 375.9051 | 300.8193 | 101.2314 | 654.2671 | 0.44017 | 446.6725 | 33.91 | n/a | 72.9318 | 77.6053 | n/a | 109.1274 | 40.4302 | 8.5289 | 98.1532 | n/a | 24.5 | 29.0196 | 87 | 31 | 1 | 67.8431 | 100 | 8480 | 32.1569 | 108.1619 | 37.3321 | 0.0625 | 19.875 | 0 | 48.6664 | 32.4531
107460 |  |  | 2499.8617 | 127.1866 | 84.9079 | 99.912 | 29.9309 | 31.8593 | 0.05547 | 106.9755 | 11.4055 | 69.8875 | 70.0528 | n/a | 0.995 | 98.5068 | 375.8489 | 300.4223 | 101.225 | 653.1687 | 0.43823 | 446.5307 | 33.3035 | n/a | 72.4729 | 77.2542 | n/a | 108.4873 | 40.7348 | 8.4525 | 97.2638 | n/a | 25 | 28.6274 | 86 | 31 | 0.99925 | 67.0588 | 99 | 8290 | 32.1569 | 107.5211 | 38.2874 | 0.0625 | 20.9375 | 0 | 48.1262 | 32.3594
107520 |  |  | 2498.6868 | 127.3141 | 84.661 | 99.9311 | 29.8625 | 31.896 | 0.03622 | 106.9502 | 11.4733 | 70.0065 | 70.0343 | n/a | 0.99232 | 98.5136 | 375.6519 | 300.5358 | 101.1964 | 652.3293 | 0.40078 | 446.5591 | 33.3137 | n/a | 72.6873 | 77.0277 | n/a | 108.6614 | 40.8075 | 8.4163 | 97.0794 | n/a | 25 | 28.2353 | 86 | 31 | 1.0024 | 66.6667 | 99 | 8290 | 32.1569 | 107.5211 | 38.443 | 0.125 | 19.6875 | 0 | 48.4222 | 32.2656
107580 |  |  | 2498.0326 | 129.2527 | 85.0389 | 99.9438 | 29.8318 | 31.9882 | 0.03893 | 107.0539 | 11.3437 | 70.0182 | 69.739 | n/a | 0.99986 | 98.5119 | 376.0458 | 300.8761 | 101.1139 | 653.4169 | 0.46012 | 446.6725 | 33.8116 | n/a | 73.2332 | 77.2378 | n/a | 108.9385 | 40.4579 | 8.4969 | 98.2761 | n/a | 24.5 | 29.0196 | 86 | 31 | 1.0028 | 67.8431 | 100 | 8330 | 32.1569 | 109.1309 | 38.3026 | 0 | 20.4375 | 0 | 48.169 | 32.2656
107640 |  |  | 2500.0179 | 128.7548 | 85.3131 | 100.1025 | 29.8557 | 32.0229 | 0.05558 | 107.0743 | 11.3788 | 69.961 | 69.7847 | n/a | 0.99493 | 98.5074 | 375.2861 | 300.479 | 101.2727 | 654.5452 | 0.48614 | 446.7293 | 33.7082 | n/a | 73.4776 | 77.5495 | n/a | 108.8503 | 40.7348 | 8.5423 | 98.4637 | n/a | 24.5 | 29.0196 | 87 | 31 | 1.001 | 67.8431 | 96 | 8360 | 32.1569 | 108.8104 | 38.2568 | 0.0625 | 19.875 | 0 | 47.1039 | 32.2656
107700 |  |  | 2499.3844 | 126.9586 | 84.9339 | 99.9533 | 29.8411 | 31.9986 | 0.05841 | 106.9372 | 11.3556 | 70.0465 | 69.5847 | n/a | 0.99654 | 98.5142 | 375.4549 | 300.1955 | 101.0281 | 652.737 | 0.40175 | 446.7009 | 33.2295 | n/a | 73.1933 | 77.2476 | n/a | 108.3971 | 40.676 | 8.3895 | 97.0115 | n/a | 24.5 | 28.2353 | 86 | 31 | 1.0015 | 66.6667 | 98 | 8290 | 32.1569 | 107.2006 | 37.1582 | 0.125 | 19.125 | 0 | 47.9126 | 32.2656
107760 |  |  | 2499.4134 | 127.9171 | 84.7044 | 100.2517 | 29.8774 | 31.9397 | 0.04153 | 107.031 | 11.3924 | 69.9913 | 70.0979 | n/a | 1 | 98.513 | 375.68 | 300.3373 | 101.2314 | 653.5681 | 0.42704 | 446.5023 | 33.4808 | n/a | 73.1697 | 77.0638 | n/a | 107.9499 | 40.586 | 8.5 | 97.7231 | n/a | 24.5 | 29.4118 | 86 | 31 | 0.9984 | 67.8431 | 95 | 8680 | 32.1569 | 107.5211 | 36.8866 | 0 | 18 | 0 | 49.0143 | 32.2656
107820 |  |  | 2500.2865 | 128.9145 | 85.0995 | 99.966 | 29.9653 | 31.9836 | 0.04258 | 107.0261 | 11.3168 | 69.939 | 70.6403 | n/a | 0.9904 | 98.5142 | 375.483 | 300.3656 | 101.0885 | 654.3671 | 0.45866 | 446.7293 | 33.7536 | n/a | 72.4027 | 77.31 | n/a | 108.6062 | 40.6898 | 8.5083 | 98.137 | n/a | 24.5 | 28.6274 | 86 | 31 | 1.0036 | 67.8431 | 99 | 8210 | 32.1569 | 107.2006 | 37.3657 | 0.0625 | 19.4375 | 0 | 49.2432 | 32.3594
107880 |  |  | 2500.1542 | 126.783 | 85.1444 | 100.1977 | 30.0702 | 32.0413 | 0.05434 | 106.9045 | 11.3934 | 69.9067 | 70.4368 | n/a | 0.99707 | 98.5125 | 375.3986 | 299.997 | 101.1774 | 652.8502 | 0.39786 | 446.786 | 33.1938 | n/a | 72.6806 | 77.4019 | n/a | 107.7681 | 40.7867 | 8.4029 | 96.8789 | n/a | 24.5 | 28.6274 | 86 | 31 | 1.0013 | 67.0588 | 98 | 8360 | 32.1569 | 108.1619 | 37.4695 | 0.0625 | 20.125 | 0 | 48.0926 | 32.4531
107940 |  |  | 2500.7602 | 126.8459 | 84.8424 | 100.0961 | 30.0948 | 32.1168 | 0.04963 | 106.9069 | 11.4603 | 69.9489 | 70.3363 | n/a | 0.9909 | 98.5119 | 375.2579 | 300.082 | 101.2663 | 652.996 | 0.39689 | 446.6725 | 33.2183 | n/a | 72.2082 | 77.0507 | n/a | 108.799 | 40.5202 | 8.4122 | 96.9177 | n/a | 24.5 | 28.2353 | 86 | 31 | 0.99931 | 67.0588 | 95 | 8380 | 32.1569 | 108.49 | 37.8021 | 0 | 20.0625 | 0 | 49.0784 | 32.4531
108000 |  |  | 2501.7668 | 129.0041 | 84.9179 | 100.0136 | 30.1706 | 32.0742 | 0.04522 | 107.0433 | 11.5272 | 69.8231 | 70.065 | n/a | 0.99386 | 98.5136 | 375.3986 | 300.082 | 101.1361 | 654.61 | 0.46157 | 446.5591 | 33.797 | n/a | 72.3021 | 77.2608 | n/a | 109.3304 | 40.5341 | 8.501 | 98.5219 | n/a | 24.5 | 28.6274 | 86 | 31 | 1.0015 | 67.8431 | 100 | 8240 | 32.1569 | 107.8415 | 38.3423 | 0.0625 | 19.9375 | 0 | 47.2534 | 32.5469
108060 |  |  | 2498.5617 | 128.9275 | 85.1064 | 99.9406 | 30.1673 | 32.0101 | 0.04903 | 107.0212 | 11.4125 | 70.0228 | 70.1349 | n/a | 0.99325 | 98.5108 | 375.3705 | 300.479 | 101.1107 | 655.4199 | 0.45866 | 446.4456 | 33.7337 | n/a | 72.654 | 77.4314 | n/a | 109.0488 | 40.7141 | 8.469 | 98.3149 | n/a | 24.5 | 28.6274 | 87 | 31 | 0.99992 | 67.8431 | 100 | 8210 | 32.1569 | 107.8415 | 37.7045 | 0.0625 | 19.1875 | 0 | 47.5952 | 32.5469
108120 |  |  | 2499.8677 | 127.3309 | 85.0493 | 99.966 | 30.0796 | 31.8998 | 0.0546 | 106.9372 | 11.5429 | 69.9189 | 70.3633 | n/a | 0.99161 | 98.5147 | 375.3986 | 300.2522 | 101.0885 | 654.3886 | 0.40029 | 446.4456 | 33.3334 | n/a | 71.9265 | 77.4577 | n/a | 107.8122 | 40.2744 | 8.3988 | 97.2153 | n/a | 24.5 | 29.0196 | 86 | 31 | 0.99898 | 67.0588 | 98 | 8480 | 32.1569 | 106.8802 | 38.0798 | 0.125 | 20 | 0 | 47.5708 | 32.4531
108180 |  |  | 2501.6053 | 127.7954 | 85.1081 | 100.0676 | 30.0165 | 31.9372 | 0.0484 | 107.0678 | 11.6225 | 69.9502 | 70.3592 | n/a | 0.99582 | 98.5074 | 375.877 | 300.6776 | 101.1424 | 654.2266 | 0.44017 | 446.3888 | 33.4782 | n/a | 71.4736 | 77.5135 | n/a | 108.7388 | 40.5929 | 8.5093 | 97.9333 | n/a | 24.5 | 29.0196 | 86 | 31 | 0.99925 | 67.8431 | 96 | 8550 | 32.1569 | 108.8104 | 37.2925 | 0 | 20.5625 | 0 | 47.6196 | 32.4531
108240 |  |  | 2501.7757 | 128.9156 | 85.2479 | 100.0136 | 30.0737 | 31.795 | 0.04947 | 107.0955 | 11.4239 | 70.038 | 69.5462 | n/a | 0.99611 | 98.5023 | 375.5675 | 300.1671 | 101.1838 | 655.8516 | 0.45014 | 446.5591 | 33.774 | n/a | 72.2349 | 77.4085 | n/a | 109.0682 | 40.5341 | 8.5227 | 98.4249 | n/a | 24.5 | 29.4118 | 87 | 31 | 1.0016 | 67.8431 | 99 | 8430 | 32.1569 | 107.5211 | 38.6536 | 0 | 19.9375 | 0 | 48.4528 | 32.4531
108300 |  |  | 2499.7101 | 127.1778 | 85.139 | 99.9184 | 30.037 | 31.844 | 0.05408 | 106.9257 | 11.3872 | 69.86 | 69.0585 | n/a | 0.99225 | 98.5074 | 375.5393 | 300.1104 | 101.1838 | 655.1281 | 0.34144 | 446.6158 | 33.2855 | n/a | 72.0907 | 77.5069 | n/a | 109.143 | 40.7417 | 8.4132 | 96.8627 | n/a | 24.5 | 28.2353 | 87 | 31 | 1.0009 | 66.6667 | 98 | 8480 | 32.1569 | 108.1619 | 37.5946 | 0 | 18.6875 | 0 | 48.5992 | 32.4531
108360 |  |  | 2500.7516 | 126.754 | 84.7189 | 100.1279 | 30.0165 | 31.8958 | 0.05104 | 106.9731 | 11.4168 | 69.8726 | 70.6602 | n/a | 0.99539 | 98.5045 | 375.4549 | 300.1388 | 101.2028 | 654.8257 | 0.35627 | 446.5591 | 33.1859 | n/a | 71.8156 | 77.3297 | n/a | 107.7323 | 40.7106 | 8.3709 | 96.9048 | n/a | 24.5 | 29.0196 | 86 | 31 | 1.0015 | 67.0588 | 98 | 8460 | 32.1569 | 106.2317 | 37.4085 | 0 | 19.875 | 0 | 48.3673 | 32.3594
108420 |  |  | 2499.9558 | 129.0316 | 84.7803 | 99.8009 | 29.9908 | 31.9823 | 0.04469 | 107.0514 | 11.4245 | 70.0853 | 70.9635 | n/a | 0.9924 | 98.5062 | 375.9051 | 300.5358 | 100.9232 | 654.8042 | 0.44358 | 446.6725 | 33.779 | n/a | 72.4427 | 77.1394 | n/a | 108.9607 | 40.406 | 8.5341 | 98.1856 | n/a | 24.5 | 29.0196 | 86 | 31 | 0.99666 | 67.8431 | 99 | 8240 | 32.1569 | 107.8415 | 37.2437 | 0.0625 | 19.5625 | 0 | 48.6237 | 32.3594
108480 |  |  | 2499.6868 | 129.3997 | 84.9867 | 100.147 | 29.9955 | 32.0234 | 0.04226 | 107.0833 | 11.3457 | 69.8632 | 70.5168 | n/a | 0.99311 | 98.5045 | 375.2861 | 299.8835 | 101.0789 | 655.2603 | 0.42728 | 446.7009 | 33.8725 | n/a | 72.7073 | 77.3002 | n/a | 108.5408 | 40.4198 | 8.5021 | 98.4443 | n/a | 24.5 | 29.0196 | 86 | 31 | 1.0022 | 67.8431 | 96 | 8410 | 32.1569 | 108.8104 | 38.5284 | 0.0625 | 19.9375 | 0 | 47.2961 | 32.3594
108540 |  |  | 2500.7848 | 126.7771 | 84.9667 | 100.0042 | 29.9925 | 32.0102 | 0.04986 | 106.9159 | 11.4525 | 70.0188 | 69.5626 | n/a | 0.99782 | 98.5045 | 374.7796 | 299.3447 | 101.1742 | 653.873 | 0.38716 | 446.6158 | 33.2006 | n/a | 72.8447 | 77.2018 | n/a | 108.3456 | 40.5756 | 8.3792 | 96.8789 | n/a | 24.5 | 27.8431 | 86 | 31 | 0.99803 | 66.6667 | 95 | 8510 | 32.1569 | 108.1619 | 36.8469 | 0.0625 | 19.5 | 0 | 48.8953 | 32.3594
108600 |  |  | 2500.0701 | 128.7318 | 84.923 | 100.2613 | 29.9405 | 32.0495 | 0.04175 | 107.0318 | 11.5509 | 69.9424 | 70.216 | n/a | 0.99411 | 98.5034 | 375.2298 | 299.4865 | 101.3362 | 654.572 | 0.45695 | 446.5023 | 33.7028 | n/a | 73.0589 | 77.2707 | n/a | 109.1809 | 40.7002 | 8.5671 | 98.2373 | n/a | 24.5 | 29.0196 | 86 | 31 | 1.0037 | 67.8431 | 96 | 8580 | 32.1569 | 108.8104 | 37.4725 | 0 | 20 | 0 | 49.1211 | 32.3594
108660 |  |  | 2500.0652 | 128.7006 | 84.9935 | 99.9787 | 29.9373 | 32.1147 | 0.05424 | 107.0375 | 11.544 | 69.9652 | 69.7298 | n/a | 0.99561 | 98.5034 | 375.3142 | 299.8552 | 101.1488 | 655.1281 | 0.47422 | 446.5307 | 33.6946 | n/a | 72.4929 | 77.3232 | n/a | 108.5815 | 40.2364 | 8.5155 | 98.2729 | n/a | 24.5 | 29.0196 | 86 | 31 | 1.0005 | 68.2353 | 96 | 8480 | 32.1569 | 108.49 | 37.5824 | 0.125 | 19.9375 | 0 | 48.9136 | 32.3594
108720 |  |  | 2495.5656 | 128.7394 | 85.0215 | 100.036 | 29.9065 | 32.0627 | 0.05925 | 106.9388 | 11.5586 | 69.926 | 70.209 | n/a | 0.99514 | 98.5057 | 374.5545 | 299.685 | 101.3489 | 655.4467 | 0.37694 | 446.5023 | 33.6441 | n/a | 72.5868 | 77.2839 | n/a | 108.9043 | 40.4025 | 8.3399 | 97.4287 | n/a | 24.5 | 27.8431 | 86 | 31 | 0.9994 | 66.6667 | 94 | 8410 | 32.1569 | 108.8104 | 37.7533 | 0.125 | 17.625 | 0 | 49.0967 | 32.3594
108780 |  |  | 2502.8676 | 126.7165 | 84.9885 | 100.1343 | 29.9193 | 32.0622 | 0.05562 | 106.9151 | 11.6709 | 69.8583 | 69.7699 | n/a | 0.99804 | 98.4983 | 376.3272 | 300.3089 | 101.2091 | 653.9647 | 0.4054 | 446.786 | 33.2124 | n/a | 72.5062 | 77.484 | n/a | 108.3673 | 40.2502 | 8.3936 | 97.0341 | n/a | 24.5 | 28.2353 | 86 | 31 | 1.0005 | 66.6667 | 95 | 8480 | 32.1569 | 108.1619 | 37.3627 | 0.0625 | 20.4375 | 0 | 48.5809 | 32.3594
108840 |  |  | 2500.4508 | 128.675 | 84.9132 | 99.9311 | 29.9737 | 32.0627 | 0.04807 | 107.0122 | 11.6698 | 69.9366 | 69.7918 | n/a | 0.99889 | 98.5068 | 375.6519 | 300.1671 | 101.1012 | 654.5559 | 0.44042 | 446.786 | 33.6931 | n/a | 72.9385 | 77.2247 | n/a | 108.794 | 40.0805 | 8.4907 | 98.1403 | n/a | 24.5 | 28.6274 | 86 | 31 | 0.99886 | 67.8431 | 99 | 8160 | 32.1569 | 107.5211 | 37.3199 | 0.0625 | 18.0625 | 0 | 48.4894 | 32.3594
108900 |  |  | 2498.9245 | 129.217 | 84.9331 | 100.1279 | 30.0257 | 31.9552 | 0.04872 | 107.0351 | 11.4806 | 69.9691 | 70.1192 | n/a | 0.99193 | 98.5108 | 375.7644 | 300.1104 | 101.2981 | 655.8111 | 0.46644 | 446.8428 | 33.8144 | n/a | 72.7375 | 77.379 | n/a | 108.4216 | 40.1913 | 8.5578 | 98.4152 | n/a | 24.5 | 29.0196 | 86 | 31 | 1.0011 | 67.8431 | 100 | 8240 | 32.1569 | 107.5211 | 37.6617 | 0 | 20.5625 | 0 | 46.9421 | 32.3594
108960 |  |  | 2503.0441 | 127.0249 | 85.0162 | 100.0391 | 30.0799 | 31.9795 | 0.05509 | 106.9061 | 11.4644 | 70.0649 | 70.1139 | n/a | 0.99315 | 98.5057 | 375.5112 | 299.9119 | 101.3521 | 653.9837 | 0.41148 | 446.6442 | 33.2955 | n/a | 72.1277 | 77.2871 | n/a | 108.4862 | 40.0944 | 8.4122 | 97.2088 | n/a | 25 | 28.6274 | 86 | 31 | 1.0004 | 66.6667 | 95 | 8360 | 32.1569 | 108.49 | 38.1714 | 0 | 20.4375 | 0 | 46.8536 | 32.4531
109020 |  |  | 2499.513 | 127.0537 | 84.925 | 100.0612 | 30.0834 | 31.954 | 0.05584 | 106.9216 | 11.6014 | 69.9904 | 70.0068 | n/a | 0.99982 | 98.5113 | 375.0047 | 299.6 | 101.0885 | 653.3711 | 0.41148 | 446.6158 | 33.2561 | n/a | 72.5232 | 77.4085 | n/a | 108.1852 | 40.1706 | 8.3957 | 97.0956 | n/a | 24.5 | 28.6274 | 86 | 31 | 1.0024 | 67.0588 | 95 | 8360 | 32.1569 | 108.1619 | 38.4979 | 0.125 | 20.625 | 0 | 47.7203 | 32.4531
109080 |  |  | 2499.6537 | 129.1151 | 85.0474 | 99.9851 | 30.1374 | 31.9773 | 0.03415 | 107.04 | 11.5567 | 69.8561 | 70.0816 | n/a | 0.99311 | 98.5062 | 375.3986 | 299.997 | 101.2504 | 654.8583 | 0.45209 | 446.5874 | 33.7976 | n/a | 72.8114 | 77.3297 | n/a | 109.0722 | 40.1913 | 8.532 | 98.5704 | n/a | 24.5 | 28.6274 | 86 | 31 | 1.0029 | 67.8431 | 100 | 8260 | 32.1569 | 107.8415 | 38.8458 | 0.0625 | 21.0625 | 0 | 47.7173 | 32.5469
109140 |  |  | 2498.552 | 129.0927 | 85.0366 | 99.9375 | 30.1265 | 32.0437 | 0.05013 | 106.9894 | 11.4337 | 69.972 | 70.2296 | n/a | 0.9975 | 98.5113 | 375.3705 | 300.0537 | 101.2981 | 654.7583 | 0.44236 | 446.5023 | 33.7768 | n/a | 72.3857 | 77.2805 | n/a | 109.0215 | 40.1913 | 8.4628 | 98.137 | n/a | 24.5 | 28.6274 | 86 | 31 | 1.0009 | 67.8431 | 99 | 8160 | 32.1569 | 107.8415 | 37.3016 | 0.0625 | 18.375 | 0 | 49.0326 | 32.5469
109200 |  |  | 2497.9007 | 126.8133 | 84.9817 | 99.8613 | 30.0236 | 32.0119 | 0.05529 | 106.8898 | 11.5637 | 70.0403 | 69.9925 | n/a | 0.9945 | 98.5147 | 375.6237 | 300.1104 | 101.1266 | 653.8218 | 0.40078 | 446.5591 | 33.1718 | n/a | 72.7309 | 77.3495 | n/a | 108.4673 | 40.0043 | 8.3957 | 97.0212 | n/a | 24.5 | 29.0196 | 86 | 31 | 0.99892 | 67.0588 | 95 | 8410 | 32.1569 | 107.8415 | 37.5671 | 0.0625 | 19.0625 | 0 | 49.3042 | 32.4531
109260 |  |  | 2500.0781 | 129.1537 | 84.9642 | 100.1058 | 29.934 | 32.0752 | 0.04465 | 107.1167 | 11.5935 | 69.9065 | 70.1283 | n/a | 0.99343 | 98.5085 | 375.2579 | 300.1104 | 101.3235 | 655.1603 | 0.45233 | 446.2754 | 33.8134 | n/a | 72.4324 | 77.5037 | n/a | 108.2102 | 40.1151 | 8.5217 | 98.5478 | n/a | 24.5 | 29.4118 | 86 | 31 | 0.99937 | 68.2353 | 100 | 8260 | 32.1569 | 107.2006 | 38.1348 | 0 | 20.0625 | 0 | 47.2046 | 32.3594
109320 |  |  | 2499.2349 | 128.9243 | 84.9721 | 99.874 | 29.8975 | 32.046 | 0.04492 | 107.0628 | 11.4258 | 69.9493 | 70.4609 | n/a | 0.99436 | 98.5136 | 375.5112 | 299.7134 | 101.1393 | 655.7058 | 0.43944 | 446.2754 | 33.742 | n/a | 72.1543 | 77.5103 | n/a | 108.968 | 40.174 | 8.4515 | 98.3731 | n/a | 24.5 | 29.0196 | 86 | 31 | 0.99745 | 68.2353 | 100 | 8240 | 32.1569 | 107.8415 | 38.8916 | 0.0625 | 20.125 | 0 | 47.8363 | 32.2656
109380 |  |  | 2501.4756 | 126.9332 | 84.888 | 99.9978 | 29.797 | 32.0343 | 0.05391 | 106.9706 | 11.327 | 69.8077 | 70.138 | n/a | 0.99157 | 98.5119 | 375.8207 | 300.1955 | 101.1202 | 654.2237 | 0.40759 | 446.5023 | 33.2534 | n/a | 72.1743 | 77.2444 | n/a | 108.1997 | 40.1013 | 8.4401 | 97.2508 | n/a | 25 | 28.6274 | 86 | 31 | 1.0024 | 67.0588 | 99 | 8530 | 32.1569 | 107.2006 | 38.2812 | 0 | 20.6875 | 0 | 47.3023 | 32.1719
109440 |  |  | 2500.4103 | 126.7881 | 84.8605 | 99.8962 | 29.7751 | 32.0151 | 0.05351 | 106.9192 | 11.3428 | 69.98 | 69.9764 | n/a | 0.99554 | 98.5113 | 375.5675 | 299.6283 | 101.2091 | 653.333 | 0.36746 | 446.6158 | 33.1889 | n/a | 72.6268 | 77.3363 | n/a | 108.7706 | 39.9385 | 8.3895 | 96.9662 | n/a | 24.5 | 28.2353 | 86 | 31 | 0.99992 | 67.0588 | 98 | 8460 | 32.1569 | 107.5211 | 37.915 | 0 | 19.25 | 0 | 47.7234 | 32.1719
109500 |  |  | 2498.4252 | 129.3715 | 85.034 | 99.9851 | 29.8753 | 32.0183 | 0.04465 | 107.0416 | 11.4142 | 69.8877 | 70.2209 | n/a | 0.99568 | 98.5136 | 375.7363 | 300.082 | 101.2028 | 654.0564 | 0.44577 | 446.6158 | 33.8437 | n/a | 73.0723 | 77.7234 | n/a | 109.3583 | 40.1394 | 8.5021 | 98.192 | n/a | 24.5 | 28.6274 | 86 | 31 | 0.99828 | 67.8431 | 99 | 8260 | 32.1569 | 108.1619 | 37.3932 | 0.0625 | 19.5 | 0 | 48.7854 | 32.2656
109560 |  |  | 2500.4814 | 127.2129 | 85.2338 | 100.0042 | 29.945 | 32.0271 | 0.05607 | 106.9437 | 11.2874 | 69.8828 | 69.5527 | n/a | 0.99336 | 98.5164 | 375.6237 | 299.6283 | 101.1742 | 654.1022 | 0.38959 | 446.6158 | 33.3107 | n/a | 73.1292 | 77.3495 | n/a | 107.7303 | 40.0563 | 8.3823 | 97.0568 | n/a | 25 | 29.0196 | 87 | 31 | 1.0002 | 67.0588 | 98 | 8460 | 32.1569 | 107.8415 | 37.7045 | 0 | 19.875 | 0 | 48.0072 | 32.3594
109620 |  |  | 2500.7018 | 126.9809 | 85.2042 | 99.7915 | 29.9813 | 31.9603 | 0.05678 | 106.9502 | 11.3485 | 69.8932 | 70.0286 | n/a | 0.99382 | 98.5204 | 375.8207 | 299.9686 | 101.0567 | 654.3993 | 0.40053 | 446.6442 | 33.2528 | n/a | 72.6437 | 77.7202 | n/a | 108.4591 | 40.1879 | 8.4112 | 97.17 | n/a | 24.5 | 28.6274 | 87 | 31 | 1.0001 | 67.0588 | 95 | 8550 | 32.1569 | 108.49 | 37.6251 | 0 | 19.0625 | 0 | 47.5159 | 32.3594
109680 |  |  | 2498.6563 | 128.8898 | 85.3206 | 100.0169 | 30.0517 | 31.9474 | 0.04747 | 107.0147 | 11.4363 | 69.9449 | 70.0477 | n/a | 0.99265 | 98.5204 | 375.5112 | 299.685 | 100.9487 | 655.0823 | 0.4358 | 446.4456 | 33.7251 | n/a | 72.2852 | 77.5103 | n/a | 108.8912 | 39.9662 | 8.5176 | 98.1079 | n/a | 24.5 | 28.6274 | 87 | 31 | 1.0001 | 67.8431 | 100 | 8380 | 32.1569 | 107.8415 | 37.0636 | 0.125 | 19.3125 | 0 | 49.0967 | 32.4531
109740 |  |  | 2499.2997 | 128.9811 | 84.987 | 100.1185 | 30.146 | 31.9308 | 0.04549 | 107.0465 | 11.3291 | 69.9961 | 69.8477 | n/a | 0.99886 | 98.5232 | 375.5112 | 299.4865 | 101.3362 | 655.6599 | 0.43288 | 446.7009 | 33.7577 | n/a | 71.5943 | 77.4184 | n/a | 108.671 | 40.0251 | 8.4917 | 98.2664 | n/a | 24.5 | 28.6274 | 86 | 31 | 1.0042 | 67.8431 | 100 | 8430 | 32.1569 | 108.49 | 37.6556 | 0.0625 | 18.5 | 0 | 47.8699 | 32.5469
109800 |  |  | 2498.8362 | 126.9691 | 84.781 | 100.0645 | 30.1814 | 31.9519 | 0.05381 | 106.9208 | 11.3439 | 69.8878 | 69.8069 | n/a | 0.99382 | 98.5261 | 375.4549 | 299.4865 | 101.044 | 653.595 | 0.3964 | 446.6158 | 33.2249 | n/a | 72.0471 | 76.9687 | n/a | 108.172 | 40.1221 | 8.3874 | 97.0438 | n/a | 24.5 | 28.2353 | 86 | 31 | 1.0007 | 67.0588 | 95 | 8680 | 32.1569 | 108.1619 | 37.3535 | 0 | 20.5 | 0 | 48.3643 | 32.5469
109860 |  |  | 2499.7552 | 127.0497 | 84.8267 | 99.9438 | 30.134 | 32.0394 | 0.05102 | 106.9224 | 11.484 | 69.9333 | 70.127 | n/a | 0.99454 | 98.5215 | 375.877 | 299.7701 | 101.1139 | 653.6813 | 0.36624 | 446.6442 | 33.2583 | n/a | 71.7016 | 77.2871 | n/a | 108.1396 | 39.7826 | 8.3988 | 96.9986 | n/a | 24.5 | 28.2353 | 86 | 31 | 1.0016 | 67.0588 | 95 | 8510 | 32.1569 | 108.1619 | 37.262 | 0 | 19.125 | 0 | 47.641 | 32.5469
109920 |  |  | 2499.5885 | 129.2753 | 85.1984 | 100.0042 | 30.1169 | 32.0219 | 0.04219 | 107.071 | 11.4422 | 70.0025 | 69.8109 | n/a | 0.99536 | 98.5261 | 375.4549 | 299.685 | 101.2695 | 656.2727 | 0.41829 | 446.6442 | 33.8386 | n/a | 72.2046 | 77.5463 | n/a | 108.409 | 39.8484 | 8.4876 | 98.4475 | n/a | 24.5 | 29.0196 | 87 | 31 | 1.0001 | 67.8431 | 96 | 8580 | 32.1569 | 108.49 | 38.3392 | 0 | 20.25 | 0 | 47.3999 | 32.5469
109980 |  |  | 2500.1152 | 127.199 | 85.2182 | 100.0867 | 30.0508 | 32.0205 | 0.05386 | 106.9012 | 11.222 | 69.9167 | 69.4033 | n/a | 0.99375 | 98.5283 | 375.7644 | 300.082 | 101.2568 | 653.9296 | 0.39689 | 446.7009 | 33.3021 | n/a | 71.7586 | 77.484 | n/a | 108.1603 | 39.7306 | 8.405 | 97.1215 | n/a | 25 | 28.6274 | 87 | 31 | 0.99818 | 67.0588 | 98 | 8410 | 32.1569 | 107.8415 | 38.2721 | 0 | 20.0625 | 0 | 48.5016 | 32.4531
110040 |  |  | 2499.2871 | 127.0934 | 84.821 | 100.2137 | 29.9877 | 32.0702 | 0.05184 | 106.9045 | 11.2203 | 69.8549 | 69.4747 | n/a | 0.99243 | 98.5261 | 375.68 | 300.1104 | 101.2409 | 653.1711 | 0.39445 | 446.5874 | 33.2635 | n/a | 71.5707 | 77.2215 | n/a | 108.7435 | 39.9731 | 8.4277 | 97.115 | n/a | 25 | 28.6274 | 86 | 31 | 1.0015 | 66.6667 | 98 | 8380 | 32.1569 | 108.49 | 38.4644 | 0 | 20.3125 | 0 | 48.2849 | 32.4531
110100 |  |  | 2501.2387 | 128.9978 | 84.8401 | 99.8613 | 29.9908 | 32.0357 | 0.0422 | 107.0751 | 11.3234 | 69.9738 | 70.1345 | n/a | 0.99686 | 98.5272 | 375.7926 | 300.0253 | 100.936 | 654.8852 | 0.43312 | 446.6725 | 33.7883 | n/a | 71.7889 | 77.2018 | n/a | 109.0931 | 39.9004 | 8.5145 | 98.3052 | n/a | 24.5 | 28.6274 | 86 | 31 | 0.9977 | 68.2353 | 100 | 8190 | 32.1569 | 107.8415 | 38.1043 | 0.0625 | 20.125 | 0 | 48.8068 | 32.4531
110160 |  |  | 2499.9481 | 128.8758 | 85.225 | 99.9756 | 29.9845 | 32.0216 | 0.05778 | 107.0351 | 11.2459 | 69.8525 | 69.9954 | n/a | 0.99418 | 98.5278 | 375.3142 | 299.7418 | 101.098 | 655.0793 | 0.44236 | 446.7293 | 33.7389 | n/a | 72.4324 | 77.6153 | n/a | 109.4701 | 40.077 | 8.5568 | 98.2114 | n/a | 24.5 | 28.2353 | 87 | 31 | 1.0034 | 67.8431 | 100 | 8240 | 32.1569 | 108.49 | 37.7319 | 0.0625 | 19.5 | 0 | 48.4283 | 32.3594
110220 |  |  | 2500.2893 | 127.0714 | 85.0116 | 100.036 | 29.9438 | 31.9011 | 0.05828 | 106.9625 | 11.2549 | 69.9325 | 70.2655 | n/a | 0.99282 | 98.5261 | 375.2861 | 299.5149 | 101.3012 | 654.8013 | 0.38619 | 446.786 | 33.2711 | n/a | 72.4893 | 77.3823 | n/a | 108.2278 | 40.0389 | 8.404 | 97.1797 | n/a | 25 | 28.6274 | 87 | 31 | 1.004 | 67.0588 | 95 | 8410 | 32.1569 | 108.1619 | 38.4766 | 0.0625 | 20.125 | 0 | 47.0306 | 32.3594
110280 |  |  | 2500.1788 | 126.9526 | 84.7472 | 99.8328 | 29.8786 | 31.8138 | 0.05596 | 106.9437 | 11.3077 | 70.0179 | 70.2447 | n/a | 0.99779 | 98.5329 | 375.3986 | 300.3373 | 101.0503 | 654.0023 | 0.36819 | 446.8711 | 33.2385 | n/a | 72.6032 | 77.1723 | n/a | 108.5273 | 40.2848 | 8.3916 | 97.1085 | n/a | 24.5 | 28.2353 | 86 | 31 | 0.99968 | 67.0588 | 95 | 8410 | 32.1569 | 108.49 | 38.4155 | 0.125 | 20.25 | 0 | 47.9156 | 32.2656
110340 |  |  | 2498.5909 | 129.1079 | 84.9154 | 99.8042 | 29.8417 | 31.8994 | 0.05084 | 107.0302 | 11.2659 | 69.9246 | 69.718 | n/a | 1.0001 | 98.5346 | 375.9614 | 300.5074 | 101.0217 | 654.7257 | 0.4358 | 446.8428 | 33.7813 | n/a | 71.5907 | 77.0443 | n/a | 109.1562 | 39.89 | 8.4804 | 98.2599 | n/a | 24.5 | 28.6274 | 86 | 31 | 0.99815 | 67.8431 | 96 | 8580 | 32.1569 | 109.1309 | 37.4634 | 0 | 19.75 | 0 | 48.9716 | 32.2656
110400 |  |  | 2500.0734 | 129.276 | 85.0923 | 99.9947 | 29.8625 | 31.8506 | 0.05173 | 107.0865 | 11.3295 | 69.8739 | 69.4878 | n/a | 0.99461 | 98.5266 | 375.6237 | 299.8268 | 101.1647 | 656.2103 | 0.44552 | 446.786 | 33.8454 | n/a | 72.2277 | 77.3889 | n/a | 108.5907 | 39.6821 | 8.5134 | 98.4799 | n/a | 24.5 | 29.0196 | 87 | 31 | 0.99916 | 67.8431 | 100 | 8260 | 32.1569 | 107.2006 | 38.0951 | 0.0625 | 19.1875 | 0 | 47.2168 | 32.2656
110460 |  |  | 2498.8131 | 127.0548 | 85.0215 | 100.0424 | 29.8951 | 31.9152 | 0.04391 | 106.9363 | 11.498 | 69.9269 | 69.9641 | n/a | 0.99086 | 98.5334 | 375.061 | 299.4865 | 101.26 | 654.0589 | 0.35846 | 446.786 | 33.2471 | n/a | 72.6232 | 77.3889 | n/a | 108.3745 | 39.7861 | 8.3812 | 97.0632 | n/a | 25 | 28.6274 | 86 | 31 | 0.99831 | 67.0588 | 98 | 8330 | 32.1569 | 107.2006 | 37.4542 | 0 | 18.9375 | 0 | 47.9462 | 32.3594
110520 |  |  | 2502.4704 | 128.6656 | 85.1489 | 100.0011 | 29.9505 | 31.8881 | 0.03949 | 107.0433 | 11.4792 | 69.9219 | 70.7118 | n/a | 0.99457 | 98.534 | 375.5393 | 299.9686 | 101.1234 | 655.0657 | 0.41513 | 446.4172 | 33.7178 | n/a | 72.3149 | 77.5924 | n/a | 108.7515 | 40.0009 | 8.4824 | 98.2761 | n/a | 24.5 | 29.0196 | 86 | 31 | 0.99974 | 67.8431 | 100 | 8190 | 32.1569 | 107.8415 | 37.6038 | 0.0625 | 20.375 | 0 | 48.8129 | 32.4531
110580 |  |  | 2501.3478 | 128.7026 | 85.1947 | 100.087 | 30.0285 | 31.8409 | 0.04439 | 107.0441 | 11.2698 | 69.971 | 70.1705 | n/a | 1.0007 | 98.5374 | 375.6519 | 299.8835 | 101.1616 | 655.2331 | 0.4662 | 446.7009 | 33.7124 | n/a | 71.7684 | 77.4842 | n/a | 108.4621 | 40.0425 | 8.4948 | 98.4346 | n/a | 24.5 | 29.4118 | 86 | 31 | 1.0004 | 68.2353 | 100 | 8160 | 32.1569 | 107.2006 | 37.8754 | 0.0625 | 20.375 | 0 | 48.3978 | 32.4531
110640 |  |  | 2501.1123 | 126.9349 | 85.1591 | 100.0487 | 30.1308 | 31.8612 | 0.06223 | 106.8906 | 11.2992 | 69.8664 | 69.7289 | n/a | 0.99111 | 98.5414 | 375.5675 | 299.9119 | 101.4092 | 654.0238 | 0.39445 | 446.9563 | 33.2463 | n/a | 72.0266 | 77.4447 | n/a | 107.9503 | 39.8969 | 8.4009 | 96.9694 | n/a | 24.5 | 28.6274 | 87 | 31 | 1.0041 | 67.0588 | 98 | 8510 | 32.1569 | 107.2006 | 37.2253 | 0.0625 | 20.375 | 0 | 48.1964 | 32.5469
110700 |  |  | 2500.288 | 126.7865 | 84.9413 | 100.0678 | 30.1213 | 31.985 | 0.04971 | 106.9339 | 11.3489 | 69.8777 | 69.8749 | n/a | 0.99225 | 98.5408 | 375.3705 | 299.7701 | 101.2854 | 654.3774 | 0.37549 | 446.786 | 33.1964 | n/a | 71.812 | 77.4153 | n/a | 107.9916 | 39.6059 | 8.4401 | 97.1376 | n/a | 25 | 29.0196 | 86 | 31 | 1.002 | 67.0588 | 98 | 8460 | 32.1569 | 106.5597 | 37.8571 | 0 | 20.0625 | 0 | 48.0408 | 32.5469
110760 |  |  | 2502.2559 | 128.7278 | 84.8824 | 100.0075 | 30.1621 | 32.0297 | 0.04205 | 107.0539 | 11.2253 | 69.9824 | 69.8337 | n/a | 0.99272 | 98.5419 | 375.4549 | 299.8552 | 101.1774 | 655.7541 | 0.46157 | 446.8995 | 33.7313 | n/a | 72.4658 | 77.2544 | n/a | 108.6897 | 39.644 | 8.5423 | 98.551 | n/a | 24.5 | 29.0196 | 86 | 31 | 0.99907 | 67.8431 | 100 | 8430 | 32.1569 | 108.49 | 38.4216 | 0.0625 | 20 | 0 | 48.2086 | 32.5469
110820 |  |  | 2499.2338 | 128.7735 | 84.9335 | 100.2519 | 30.1221 | 31.9509 | 0.04158 | 107.0245 | 11.3405 | 69.7611 | 69.9942 | n/a | 0.99743 | 98.5453 | 375.3986 | 300.1388 | 101.0885 | 655.962 | 0.46474 | 446.7293 | 33.7025 | n/a | 72.3216 | 77.0641 | n/a | 108.7488 | 39.7549 | 8.5258 | 98.454 | n/a | 24.5 | 29.0196 | 86 | 31 | 1.0003 | 67.8431 | 100 | 8460 | 32.1569 | 108.8104 | 38.4216 | 0 | 20.0625 | 0 | 47.8912 | 32.5469
110880 |  |  | 2501.106 | 126.8109 | 84.8339 | 99.9662 | 30.056 | 31.9729 | 0.06034 | 106.9094 | 11.462 | 69.9457 | 70.1785 | n/a | 0.99936 | 98.5482 | 375.877 | 300.7343 | 100.9455 | 654.9174 | 0.39835 | 446.8144 | 33.2137 | n/a | 72.7339 | 77.1133 | n/a | 108.1244 | 39.599 | 8.3978 | 97.2056 | n/a | 25 | 28.6274 | 86 | 31 | 0.99654 | 67.0588 | 95 | 8600 | 32.1569 | 108.1619 | 37.7747 | 0.0625 | 20.5625 | 0 | 47.7356 | 32.4531
110940 |  |  | 2500.9381 | 126.5703 | 84.834 | 100.1091 | 29.989 | 32.0237 | 0.05603 | 106.9535 | 11.5199 | 69.8136 | 69.8591 | n/a | 0.99279 | 98.5476 | 375.6519 | 300.3656 | 100.8502 | 654.6203 | 0.36065 | 446.9279 | 33.1484 | n/a | 71.9126 | 77.0641 | n/a | 108.6954 | 39.6509 | 8.468 | 97.1053 | n/a | 25 | 28.2353 | 86 | 31 | 1.004 | 67.0588 | 95 | 8550 | 32.1569 | 108.49 | 38.2019 | 0.0625 | 19.9375 | 0 | 48.3246 | 32.4531
111000 |  |  | 2500.5543 | 128.3547 | 84.9292 | 99.8774 | 30.0122 | 32.0806 | 0.04981 | 107.0784 | 11.4413 | 69.9513 | 70.1099 | n/a | 0.99614 | 98.5476 | 375.6519 | 299.8835 | 101.1425 | 656.4967 | 0.46765 | 446.8144 | 33.6043 | n/a | 71.8792 | 77.1691 | n/a | 108.7232 | 39.5539 | 8.4979 | 98.3764 | n/a | 24.5 | 28.6274 | 86 | 31 | 1.0032 | 67.8431 | 100 | 8410 | 32.1569 | 107.8415 | 38.2904 | 0 | 20.9375 | 0 | 47.6227 | 32.4531
111060 |  |  | 2499.331 | 128.2838 | 85.0044 | 99.8646 | 30.0196 | 32.0375 | 0.04946 | 107.0628 | 11.6192 | 69.9672 | 69.9876 | n/a | 0.9945 | 98.5499 | 375.1172 | 299.7418 | 101.1774 | 655.5814 | 0.46717 | 446.9279 | 33.5716 | n/a | 72.201 | 77.3529 | n/a | 108.7812 | 39.7999 | 8.4866 | 98.2729 | n/a | 24.5 | 28.6274 | 86 | 31 | 1.0018 | 67.8431 | 96 | 8530 | 32.1569 | 108.8104 | 37.2467 | 0.0625 | 19.8125 | 0 | 48.3612 | 32.4531
111120 |  |  | 2501.2362 | 128.3269 | 85.0599 | 99.9947 | 30.0092 | 32.0036 | 0.04999 | 107.0588 | 11.6279 | 69.9394 | 70.2077 | n/a | 0.9895 | 98.5499 | 374.7796 | 299.4865 | 101.2123 | 656.0483 | 0.45112 | 446.786 | 33.6125 | n/a | 71.9763 | 77.3889 | n/a | 109.297 | 39.7861 | 8.5382 | 98.4152 | n/a | 24.5 | 28.6274 | 86 | 31 | 1.0003 | 67.8431 | 100 | 8210 | 32.1569 | 108.1619 | 38.3514 | 0.0625 | 19.875 | 0 | 47.5647 | 32.4531
111180 |  |  | 2499.0786 | 128.2875 | 85.132 | 100.033 | 29.9581 | 31.9228 | 0.04847 | 107.0808 | 11.4085 | 70.0293 | 69.8705 | n/a | 0.99168 | 98.555 | 374.9484 | 299.6567 | 101.3458 | 655.7702 | 0.45647 | 446.8428 | 33.5655 | n/a | 71.7818 | 77.4776 | n/a | 108.8142 | 39.5678 | 8.5062 | 98.5058 | n/a | 24.5 | 29.0196 | 86 | 31 | 1.0021 | 67.8431 | 100 | 8210 | 32.1569 | 107.5211 | 38.9099 | 0.0625 | 20.25 | 0 | 47.58 | 32.3594
111240 |  |  | 2503.6514 | 126.3037 | 84.9546 | 100.0393 | 29.8635 | 31.925 | 0.0425 | 106.96 | 11.4028 | 69.9673 | 70.5678 | n/a | 0.99514 | 98.5521 | 375.6519 | 300.1388 | 101.1616 | 653.9131 | 0.39567 | 446.9563 | 33.1145 | n/a | 72.4422 | 77.5334 | n/a | 108.2259 | 39.4707 | 8.4308 | 97.1991 | n/a | 25 | 29.0196 | 86 | 31 | 1.0031 | 67.0588 | 95 | 8430 | 32.1569 | 108.1619 | 38.3758 | 0.125 | 20.9375 | 0 | 47.7814 | 32.2656
111300 |  |  | 2501.5058 | 128.6128 | 85.0222 | 100.033 | 29.8127 | 31.8977 | 0.03445 | 107.0955 | 11.5221 | 69.8948 | 70.4657 | n/a | 0.99564 | 98.5555 | 375.3424 | 300.0537 | 101.2981 | 655.7107 | 0.42777 | 446.8711 | 33.691 | n/a | 71.7079 | 77.2315 | n/a | 109.1075 | 39.4638 | 8.5258 | 98.6254 | n/a | 24.5 | 29.0196 | 86 | 31 | 0.99992 | 67.8431 | 96 | 8580 | 32.1569 | 109.1309 | 38.8306 | 0.0625 | 21.3125 | 0 | 46.7499 | 32.2656
111360 |  |  | 2502.0541 | 128.4954 | 85.0199 | 100.0015 | 29.8387 | 32.0164 | 0.05853 | 107.0767 | 11.4665 | 69.9253 | 70.5265 | n/a | 0.99611 | 98.5527 | 375.7926 | 300.0537 | 101.1712 | 655.7917 | 0.45939 | 446.7577 | 33.6677 | n/a | 71.8085 | 77.3959 | n/a | 108.8538 | 39.8452 | 8.5052 | 98.5575 | n/a | 24.5 | 29.0196 | 86 | 31 | 1.0019 | 67.8431 | 97 | 8600 | 32.1569 | 109.1309 | 38.855 | 0 | 21.5625 | 0 | 46.9879 | 32.2656
111420 |  |  | 2501.9475 | 128.4363 | 85.003 | 99.9824 | 29.865 | 31.8599 | 0.0502 | 106.9045 | 11.3647 | 69.9095 | 69.7346 | n/a | 0.99936 | 98.5499 | 375.5675 | 300.3373 | 101.2474 | 655.5595 | 0.44893 | 446.786 | 33.6507 | n/a | 72.2242 | 77.2284 | n/a | 108.2376 | 39.6164 | 8.5134 | 98.3634 | n/a | 24.5 | 29.0196 | 86 | 31 | 1.0031 | 67.8431 | 96 | 8820 | 32.1569 | 108.49 | 37.6465 | 0.0625 | 21.0625 | 0 | 47.8455 | 32.3594
111480 |  |  | 2501.3506 | 126.4249 | 84.8339 | 100.0364 | 29.9425 | 31.9346 | 0.05693 | 106.9078 | 11.4177 | 69.8467 | 70.3823 | n/a | 0.99829 | 98.5544 | 375.7082 | 300.4223 | 101.0632 | 654.639 | 0.37354 | 446.7293 | 33.1158 | n/a | 72.3381 | 77.1858 | n/a | 108.284 | 39.3634 | 8.3678 | 96.9112 | n/a | 24.5 | 28.2353 | 86 | 31 | 1.0025 | 67.0588 | 98 | 8210 | 32.1569 | 107.2006 | 36.8957 | 0 | 19.625 | 0 | 49.231 | 32.3594
111540 |  |  | 2495.1245 | 128.5429 | 84.9048 | 99.8871 | 30.0451 | 32.0536 | 0.04922 | 107.0253 | 11.5232 | 69.9407 | 69.9632 | n/a | 0.99382 | 98.5544 | 376.0177 | 300.5074 | 101.1997 | 655.2761 | 0.46571 | 447.1549 | 33.5868 | n/a | 72.1237 | 77.2777 | n/a | 108.8973 | 39.2524 | 8.5062 | 98.2147 | n/a | 24.5 | 29.0196 | 86 | 31 | 1.0003 | 67.8431 | 99 | 8210 | 32.1569 | 107.5211 | 37.7289 | 0.125 | 20.25 | 0 | 47.9309 | 32.4531
111600 |  |  | 2500.7955 | 128.382 | 84.9647 | 99.9347 | 30.1174 | 32.122 | 0.05035 | 107.0384 | 11.4793 | 69.924 | 70.3203 | n/a | 0.99454 | 98.5521 | 375.6519 | 300.394 | 101.1045 | 655.681 | 0.46255 | 446.9563 | 33.621 | n/a | 72.0231 | 77.3761 | n/a | 108.7138 | 39.2524 | 8.5454 | 98.2987 | n/a | 24.5 | 29.4118 | 86 | 31 | 0.9995 | 68.2353 | 100 | 8290 | 32.1569 | 107.5211 | 37.4969 | 0 | 19.8125 | 0 | 48.9868 | 32.5469
111660 |  |  | 2501.4778 | 128.5555 | 85.039 | 100.0236 | 30.1874 | 32.0001 | 0.0473 | 107.0408 | 11.5284 | 70.0091 | 69.6559 | n/a | 0.99643 | 98.5544 | 375.4549 | 300.3656 | 101.0028 | 656.2075 | 0.47106 | 446.8711 | 33.6756 | n/a | 72.6766 | 77.3203 | n/a | 108.7718 | 39.2975 | 8.4576 | 98.4314 | n/a | 24.5 | 29.4118 | 86 | 31 | 1.0005 | 67.8431 | 100 | 8240 | 32.1569 | 107.5211 | 38.0493 | 0 | 20.1875 | 0 | 48.3337 | 32.5469
111720 |  |  | 2498.2054 | 127.9791 | 85.1066 | 99.8871 | 30.2096 | 32.0117 | 0.05232 | 106.9584 | 11.5331 | 69.8968 | 70.3 | n/a | 0.99411 | 98.5584 | 374.667 | 299.5716 | 101.1997 | 655.8376 | 0.42145 | 446.8144 | 33.4808 | n/a | 72.9714 | 77.4253 | n/a | 109.7515 | 39.5644 | 8.374 | 97.8395 | n/a | 25 | 28.6274 | 86 | 31 | 1.0008 | 66.6667 | 95 | 8070 | 32.1569 | 109.1309 | 38.8336 | 0 | 19.6875 | 0 | 48.3734 | 32.5469
111780 |  |  | 2500.0973 | 126.7685 | 85.1006 | 100.1061 | 30.05 | 31.9897 | 0.05573 | 106.8849 | 11.4542 | 69.9217 | 70.2862 | n/a | 0.99518 | 98.5601 | 374.7233 | 299.7701 | 101.0854 | 653.6512 | 0.39324 | 446.7577 | 33.1854 | n/a | 72.67 | 77.4056 | n/a | 108.7078 | 39.4916 | 8.4205 | 97.0794 | n/a | 24.5 | 28.2353 | 86 | 31 | 1.0014 | 67.0588 | 95 | 8310 | 32.1569 | 108.8104 | 38.3362 | 0.0625 | 20.4375 | 0 | 48.3032 | 32.4531
111840 |  |  | 2501.43 | 128.7558 | 85.0926 | 99.868 | 30.0373 | 31.9519 | 0.04647 | 107.0327 | 11.3809 | 69.9785 | 70.0098 | n/a | 0.99871 | 98.5629 | 375.0047 | 299.8268 | 101.0854 | 655.5434 | 0.44042 | 446.6158 | 33.7254 | n/a | 72.5058 | 77.3563 | n/a | 108.7664 | 39.6476 | 8.5289 | 98.3925 | n/a | 24.5 | 29.0196 | 86 | 31 | 1.0032 | 67.8431 | 100 | 8260 | 32.1569 | 107.8415 | 37.8296 | 0 | 20.9375 | 0 | 48.1079 | 32.4531
111900 |  |  | 2498.9986 | 128.5857 | 85.1447 | 99.9156 | 30.0641 | 31.9185 | 0.04721 | 107.0335 | 11.4806 | 69.8979 | 69.9275 | n/a | 0.99543 | 98.5606 | 375.5112 | 299.7985 | 101.2283 | 655.8727 | 0.4358 | 446.7009 | 33.6502 | n/a | 72.1606 | 77.4548 | n/a | 108.792 | 39.4396 | 8.4959 | 98.4378 | n/a | 24.5 | 29.0196 | 86 | 31 | 1.0011 | 67.8431 | 96 | 8580 | 32.1569 | 108.8104 | 38.5712 | 0.0625 | 20.375 | 0 | 47.7936 | 32.4531
111960 |  |  | 2501.3227 | 126.5113 | 85.1632 | 100.0585 | 30.0139 | 31.9147 | 0.05879 | 106.9069 | 11.5247 | 69.9675 | 70.1183 | n/a | 0.99411 | 98.5691 | 374.864 | 299.4298 | 101.133 | 654.3502 | 0.38837 | 446.7293 | 33.1435 | n/a | 71.5266 | 77.4548 | n/a | 107.6575 | 39.5956 | 8.4277 | 97.06 | n/a | 25 | 28.6274 | 86 | 31 | 1.0023 | 67.0588 | 98 | 8310 | 32.1569 | 107.8415 | 37.5092 | 0.0625 | 20.125 | 0 | 47.7722 | 32.4531
112020 |  |  | 2505.2553 | 126.8776 | 85.0307 | 99.8616 | 29.9657 | 31.8073 | 0.04364 | 106.9845 | 11.3488 | 69.8838 | 69.6003 | n/a | 0.99861 | 98.5714 | 375.68 | 300.1104 | 101.0314 | 654.2477 | 0.44698 | 446.786 | 33.2863 | n/a | 71.7515 | 77.5466 | n/a | 108.8864 | 39.2766 | 8.5475 | 98.0885 | n/a | 24.5 | 28.6274 | 86 | 31 | 1.0016 | 68.2353 | 100 | 8380 | 32.1569 | 107.8415 | 37.9395 | 0 | 21.8125 | 0 | 46.994 | 32.3594
112080 |  |  | 2499.2412 | 128.4988 | 85.1406 | 99.8744 | 29.9829 | 31.9296 | 0.04367 | 106.991 | 11.4595 | 70.0772 | 69.5423 | n/a | 0.9914 | 98.5765 | 375.3424 | 299.685 | 101.2347 | 655.2356 | 0.42169 | 446.8144 | 33.6292 | n/a | 70.7647 | 77.4121 | n/a | 108.8915 | 39.3945 | 8.5372 | 98.1823 | n/a | 24.5 | 29.0196 | 86 | 31 | 0.99687 | 67.8431 | 96 | 8310 | 32.1569 | 109.1309 | 37.2803 | 0.125 | 19.9375 | 0 | 48.7335 | 32.4531
112140 |  |  | 2501.5698 | 128.1828 | 85.1715 | 99.9284 | 30.0113 | 31.9767 | 0.04592 | 107.0204 | 11.623 | 69.8675 | 70.1211 | n/a | 1.0013 | 98.5821 | 375.483 | 299.6 | 101.0504 | 656.4558 | 0.46984 | 446.8144 | 33.5834 | n/a | 71.1239 | 77.4187 | n/a | 108.5069 | 39.4015 | 8.5341 | 98.4702 | n/a | 24.5 | 29.0196 | 87 | 31 | 0.9977 | 68.2353 | 96 | 8460 | 32.1569 | 108.49 | 37.558 | 0 | 20.125 | 0 | 48.529 | 32.3594
112200 |  |  | 2500.6322 | 128.514 | 85.1024 | 99.9887 | 30.0042 | 31.8939 | 0.04149 | 107.0253 | 11.476 | 70.0324 | 70.4572 | n/a | 0.99357 | 98.5827 | 375.1172 | 299.7701 | 101.2538 | 655.8187 | 0.44942 | 446.8428 | 33.651 | n/a | 70.8351 | 77.3827 | n/a | 108.7583 | 39.5194 | 8.5434 | 98.5284 | n/a | 24.5 | 29.4118 | 86 | 31 | 1.003 | 67.8431 | 96 | 8290 | 32.1569 | 108.8104 | 38.9374 | 0 | 20 | 0 | 47.3694 | 32.4531
112260 |  |  | 2500.1193 | 126.4427 | 84.9284 | 99.9063 | 29.9709 | 31.9563 | 0.06508 | 106.8245 | 11.3784 | 69.9041 | 69.8301 | n/a | 0.99115 | 98.5844 | 375.5112 | 300.1955 | 101.1236 | 653.5054 | 0.38278 | 446.6442 | 33.1007 | n/a | 70.778 | 77.2974 | n/a | 108.5649 | 39.4813 | 8.3988 | 96.8595 | n/a | 24.5 | 27.8431 | 86 | 31 | 0.99992 | 67.0588 | 94 | 8580 | 32.1569 | 108.49 | 37.1826 | 0.0625 | 19.0625 | 0 | 49.0906 | 32.4531
112320 |  |  | 2498.5742 | 127.063 | 84.7542 | 99.9603 | 29.9646 | 32.0324 | 0.05207 | 106.8735 | 11.394 | 69.985 | 70.2785 | n/a | 0.99639 | 98.5884 | 374.9765 | 299.9402 | 101.0823 | 653.7698 | 0.36892 | 446.6442 | 33.246 | n/a | 71.0063 | 77.1563 | n/a | 108.8755 | 39.1762 | 8.4525 | 97.0406 | n/a | 24.5 | 28.2353 | 86 | 31 | 0.99965 | 67.0588 | 98 | 8160 | 32.1569 | 107.5211 | 38.0524 | 0.0625 | 19.8125 | 0 | 48.8159 | 32.3594
112380 |  |  | 2498.514 | 129.0163 | 84.7863 | 99.919 | 29.9745 | 32.0756 | 0.04591 | 107.0147 | 11.3765 | 69.7926 | 70.2186 | n/a | 0.99361 | 98.5923 | 375.5675 | 300.1671 | 100.9934 | 655.5621 | 0.42121 | 446.6725 | 33.7563 | n/a | 70.919 | 77.1137 | n/a | 108.6007 | 39.1831 | 8.4928 | 98.1532 | n/a | 24.5 | 28.6274 | 86 | 31 | 0.99956 | 67.8431 | 100 | 8310 | 32.1569 | 107.5211 | 37.3718 | 0 | 20.25 | 0 | 47.9584 | 32.4531
112440 |  |  | 2500.9959 | 128.7776 | 84.8477 | 100.1223 | 30.0188 | 32.0469 | 0.04354 | 107.0457 | 11.2812 | 70.0466 | 69.5502 | n/a | 0.99497 | 98.5889 | 375.2861 | 300.3089 | 101.3396 | 655.5891 | 0.45793 | 446.7293 | 33.7273 | n/a | 71.6573 | 77.1761 | n/a | 108.7925 | 39.041 | 8.5196 | 98.551 | n/a | 24.5 | 29.0196 | 86 | 31 | 0.99843 | 68.2353 | 100 | 8310 | 32.1569 | 107.8415 | 38.7726 | 0.0625 | 20.625 | 0 | 46.9605 | 32.4531
112500 |  |  | 2502.7012 | 126.6493 | 84.7406 | 99.9539 | 30.0001 | 32.0675 | 0.05171 | 106.9363 | 11.4243 | 69.874 | 70.018 | n/a | 0.99161 | 98.5906 | 375.7363 | 300.3373 | 101.0759 | 654.1314 | 0.41075 | 446.5591 | 33.1925 | n/a | 71.7076 | 77.1005 | n/a | 107.9578 | 39.0131 | 8.4246 | 97.1732 | n/a | 25 | 28.6274 | 86 | 31 | 1.0019 | 66.6667 | 98 | 8140 | 32.1569 | 106.8802 | 38.3392 | 0.0625 | 20.4375 | 0 | 46.9971 | 32.4531
112560 |  |  | 2501.3606 | 128.5677 | 84.9936 | 100.1287 | 30.0455 | 32.1155 | 0.04391 | 107.0661 | 11.4536 | 70.0007 | 70.4701 | n/a | 0.99539 | 98.6014 | 375.1172 | 299.997 | 100.9648 | 654.6173 | 0.4606 | 446.6158 | 33.6772 | n/a | 72.1603 | 77.3304 | n/a | 109.0001 | 38.7877 | 8.5403 | 98.5187 | n/a | 24.5 | 29.0196 | 86 | 31 | 1.0011 | 68.2353 | 100 | 8430 | 32.1569 | 107.8415 | 38.62 | 0 | 20.8125 | 0 | 47.6898 | 32.4531
112620 |  |  | 2498.0517 | 128.7793 | 85.2657 | 100.1258 | 30.07 | 32.0866 | 0.04556 | 107.0628 | 11.458 | 69.9342 | 69.7354 | n/a | 0.99432 | 98.5969 | 374.9484 | 299.3164 | 101.2477 | 654.9871 | 0.47033 | 446.6442 | 33.6881 | n/a | 71.8653 | 77.6719 | n/a | 109.7761 | 39.1487 | 8.5176 | 98.551 | n/a | 24.5 | 28.6274 | 87 | 31 | 0.9995 | 68.2353 | 96 | 8480 | 32.1569 | 109.7717 | 38.4216 | 0.0625 | 20.25 | 0 | 48.6328 | 32.4531
112680 |  |  | 2498.7603 | 128.7745 | 85.097 | 100.1287 | 30.0835 | 32.0245 | 0.04687 | 107.0539 | 11.5546 | 69.9725 | 70.4826 | n/a | 0.99032 | 98.602 | 375.5675 | 299.7134 | 101.2031 | 655.4028 | 0.4623 | 446.6725 | 33.6904 | n/a | 72.1302 | 77.4289 | n/a | 109.6837 | 38.8398 | 8.5258 | 98.5058 | n/a | 24.5 | 28.6274 | 87 | 31 | 1.0017 | 67.8431 | 96 | 8480 | 32.1569 | 109.7717 | 38.6322 | 0 | 19.6875 | 0 | 48.6084 | 32.5469
112740 |  |  | 2499.3651 | 126.6449 | 84.9062 | 99.951 | 30.0263 | 32.0411 | 0.06001 | 106.9274 | 11.5765 | 69.8151 | 70.2496 | n/a | 0.98975 | 98.6025 | 375.1454 | 300.3373 | 101.1205 | 654.1206 | 0.40078 | 446.6158 | 33.1467 | n/a | 71.5936 | 77.2452 | n/a | 108.1649 | 38.9578 | 8.3575 | 97.1473 | n/a | 25 | 28.6274 | 86 | 31 | 1.0025 | 66.6667 | 95 | 8380 | 32.1569 | 108.1619 | 38.6047 | 0 | 20.25 | 0 | 47.3145 | 32.4531
112800 |  |  | 2501.92 | 128.6195 | 84.7881 | 99.7064 | 29.9776 | 31.9444 | 0.05151 | 107.0547 | 11.4421 | 69.9816 | 69.7015 | n/a | 0.99768 | 98.6054 | 375.5112 | 300.394 | 101.0665 | 654.5903 | 0.4662 | 446.4739 | 33.6843 | n/a | 71.4728 | 77.0909 | n/a | 109.2271 | 39.1589 | 8.4876 | 98.3376 | n/a | 24.5 | 29.0196 | 86 | 31 | 1.001 | 68.2353 | 96 | 8510 | 32.1569 | 109.1309 | 38.4247 | 0.0625 | 19.8125 | 0 | 48.7732 | 32.4531
112860 |  |  | 2498.7225 | 128.7765 | 85.0679 | 100.135 | 29.9657 | 31.9371 | 0.05376 | 107.0318 | 11.4027 | 69.8222 | 69.752 | n/a | 0.98932 | 98.6025 | 375.061 | 300.1671 | 101.2571 | 655.3299 | 0.45963 | 446.7577 | 33.6899 | n/a | 71.3352 | 77.3863 | n/a | 108.8897 | 38.7947 | 8.5537 | 98.1888 | n/a | 24.5 | 28.6274 | 86 | 31 | 0.99965 | 68.2353 | 96 | 8530 | 32.1569 | 109.1309 | 37.3261 | 0 | 19.5 | 0 | 49.118 | 32.3594
112920 |  |  | 2498.7163 | 128.8574 | 85.17 | 100.1763 | 29.947 | 31.9206 | 0.04372 | 107.0302 | 11.4231 | 69.9423 | 69.4504 | n/a | 0.99986 | 98.6037 | 375.0891 | 299.8835 | 101.2031 | 655.2031 | 0.46498 | 446.6158 | 33.7307 | n/a | 71.9324 | 77.2812 | n/a | 109.0581 | 38.7357 | 8.5 | 98.2502 | n/a | 24.5 | 28.6274 | 87 | 31 | 0.99806 | 68.2353 | 96 | 8510 | 32.1569 | 109.1309 | 37.1948 | 0 | 19.375 | 0 | 48.8434 | 32.3594
112980 |  |  | 2500.0678 | 126.9065 | 85.1051 | 100.0334 | 29.8646 | 31.8958 | 0.0508 | 106.8882 | 11.1963 | 69.9069 | 69.6651 | n/a | 0.9929 | 98.6105 | 374.667 | 299.4298 | 101.2031 | 654.1962 | 0.35943 | 446.5591 | 33.2249 | n/a | 72.2408 | 77.3796 | n/a | 108.5352 | 38.8398 | 8.3843 | 96.8077 | n/a | 25 | 28.2353 | 86 | 31 | 1.002 | 66.6667 | 98 | 8140 | 32.1569 | 107.2006 | 37.381 | 0 | 19 | 0 | 48.7396 | 32.3594
113040 |  |  | 2497.5734 | 129.3098 | 85.0676 | 99.9033 | 29.8145 | 31.9325 | 0.03933 | 107.0849 | 11.1518 | 70.0036 | 70.5019 | n/a | 0.99211 | 98.6031 | 374.9765 | 299.7701 | 101.3111 | 655.168 | 0.43531 | 446.5023 | 33.8204 | n/a | 71.8888 | 77.5405 | n/a | 108.04 | 39.0098 | 8.4969 | 98.3893 | n/a | 24.5 | 29.4118 | 87 | 31 | 1.0013 | 68.2353 | 100 | 8550 | 32.1569 | 106.8802 | 38.2294 | 0 | 19.9375 | 0 | 47.3023 | 32.2656
113100 |  |  | 2499.1908 | 129.2758 | 85.1081 | 99.897 | 29.8809 | 31.9407 | 0.04309 | 107.0637 | 11.2178 | 69.8051 | 70.415 | n/a | 0.99325 | 98.6088 | 375.1172 | 299.3731 | 101.1142 | 655.2733 | 0.4251 | 446.5591 | 33.8334 | n/a | 71.6675 | 77.5339 | n/a | 109.0911 | 38.8988 | 8.5702 | 98.4443 | n/a | 24.5 | 29.0196 | 86 | 31 | 0.99879 | 67.8431 | 100 | 8510 | 32.1569 | 109.1309 | 38.6536 | 0.0625 | 20.625 | 0 | 47.8882 | 32.2656
113160 |  |  | 2498.9779 | 127.1182 | 85.0457 | 99.9922 | 29.906 | 31.9671 | 0.05191 | 106.898 | 11.1608 | 69.8886 | 70.5053 | n/a | 0.99511 | 98.6105 | 375.2861 | 299.7701 | 101.2095 | 653.7617 | 0.36965 | 446.786 | 33.27 | n/a | 71.8519 | 77.5339 | n/a | 108.5631 | 38.7426 | 8.4153 | 97.115 | n/a | 24.5 | 28.2353 | 86 | 31 | 1.0005 | 66.6667 | 95 | 8210 | 32.1569 | 108.8104 | 38.7176 | 0.0625 | 20.5625 | 0 | 47.6318 | 32.3594
113220 |  |  | 2500.965 | 128.3659 | 84.9781 | 100.0781 | 29.9364 | 31.9377 | 0.04244 | 107.0498 | 11.1202 | 69.952 | 70.6691 | n/a | 0.99796 | 98.6088 | 375.1735 | 299.9402 | 101.1524 | 654.2934 | 0.44844 | 446.6725 | 33.6128 | n/a | 71.3553 | 77.2782 | n/a | 108.2547 | 38.8886 | 8.4917 | 98.3085 | n/a | 24.5 | 29.4118 | 86 | 31 | 0.99855 | 68.2353 | 100 | 8550 | 32.1569 | 107.2006 | 37.5915 | 0 | 20 | 0 | 47.3663 | 32.3594
113280 |  |  | 2501.0204 | 129.0766 | 85.1117 | 99.9701 | 30.0583 | 31.9239 | 0.04326 | 107.0563 | 11.2281 | 69.9497 | 70.0366 | n/a | 0.99222 | 98.6127 | 375.4268 | 299.997 | 101.1873 | 656.1155 | 0.45282 | 446.5023 | 33.7947 | n/a | 71.5063 | 77.3634 | n/a | 108.2308 | 38.8746 | 8.5558 | 98.5219 | n/a | 24.5 | 29.4118 | 86 | 31 | 1.0014 | 68.2353 | 96 | 8550 | 32.1569 | 108.49 | 38.3545 | 0.125 | 19.75 | 0 | 47.2107 | 32.4531
113340 |  |  | 2504.6883 | 128.4866 | 85.1373 | 99.8877 | 30.1096 | 32.0085 | 0.05794 | 107.0457 | 11.3605 | 69.878 | 70.0211 | n/a | 0.99707 | 98.6178 | 375.1735 | 299.8835 | 101.1524 | 655.4379 | 0.45963 | 446.786 | 33.7008 | n/a | 71.8217 | 77.3274 | n/a | 108.7935 | 38.7324 | 8.5589 | 98.6028 | n/a | 24.5 | 29.4118 | 86 | 31 | 0.99931 | 67.8431 | 97 | 8510 | 32.1569 | 109.1309 | 38.7909 | 0.0625 | 21.5 | 0 | 47.1283 | 32.5469
113400 |  |  | 2498.1783 | 126.6892 | 84.9276 | 99.9765 | 30.1099 | 31.9939 | 0.05375 | 106.898 | 11.2824 | 69.8475 | 70.2139 | n/a | 0.99946 | 98.6178 | 375.483 | 299.997 | 101.0984 | 654.5794 | 0.39348 | 446.4739 | 33.143 | n/a | 71.409 | 77.4193 | n/a | 108.1662 | 38.8816 | 8.3947 | 97.2088 | n/a | 24.5 | 28.6274 | 86 | 31 | 1.0001 | 66.6667 | 95 | 8580 | 32.1569 | 108.1619 | 38.3758 | 0 | 19.8125 | 0 | 47.3907 | 32.5469
113460 |  |  | 2497.7864 | 129.3014 | 84.9302 | 99.9417 | 30.1094 | 31.9421 | 0.04395 | 107.08 | 11.3318 | 69.975 | 69.8707 | n/a | 0.99211 | 98.619 | 374.4982 | 299.6283 | 101.1112 | 655.4648 | 0.4161 | 446.2186 | 33.821 | n/a | 71.4023 | 77.2356 | n/a | 109.0734 | 39.2597 | 8.5227 | 98.5575 | n/a | 24.5 | 28.6274 | 86 | 31 | 0.99992 | 67.8431 | 96 | 8460 | 32.1569 | 109.1309 | 38.1317 | 0 | 20.1875 | 0 | 48.2086 | 32.5469
113520 |  |  | 2499.606 | 128.9856 | 84.8748 | 100.0305 | 30.0788 | 31.9264 | 0.04868 | 107.0539 | 11.3639 | 69.9929 | 69.8759 | n/a | 0.99393 | 98.6252 | 374.9484 | 299.6567 | 101.0095 | 655.7996 | 0.40345 | 446.6725 | 33.763 | n/a | 71.768 | 77.1305 | n/a | 109.5257 | 38.7845 | 8.5186 | 98.5025 | n/a | 24.5 | 28.6274 | 86 | 31 | 1.0033 | 67.8431 | 96 | 8430 | 32.1569 | 109.1309 | 38.681 | 0 | 19.625 | 0 | 48.6328 | 32.4531
113580 |  |  | 2501.1269 | 126.6183 | 84.8437 | 100.0213 | 30.0181 | 31.8067 | 0.04087 | 106.9151 | 11.2516 | 69.9002 | 70.4136 | n/a | 0.99436 | 98.6241 | 375.2861 | 299.5716 | 101.2384 | 654.3014 | 0.38862 | 446.7293 | 33.1635 | n/a | 71.2143 | 77.0224 | n/a | 108.4652 | 38.9304 | 8.4256 | 97.2702 | n/a | 25 | 28.2353 | 86 | 31 | 1.0003 | 67.0588 | 99 | 8380 | 32.1569 | 108.49 | 38.0615 | 0 | 20.6875 | 0 | 47.9034 | 32.4531
113640 |  |  | 2500.3585 | 128.3728 | 84.8229 | 100.0625 | 30.017 | 31.8797 | 0.03659 | 107.0433 | 11.3413 | 69.8409 | 70.0323 | n/a | 0.9934 | 98.6241 | 375.2861 | 299.5716 | 101.1367 | 654.3176 | 0.4589 | 446.7293 | 33.6074 | n/a | 71.4862 | 76.9666 | n/a | 108.7439 | 39.0795 | 8.5568 | 98.4993 | n/a | 24.5 | 29.0196 | 86 | 31 | 1.0008 | 68.2353 | 96 | 8430 | 32.1569 | 109.1309 | 38.1744 | 0.0625 | 20.9375 | 0 | 47.998 | 32.4531
113700 |  |  | 2498.3734 | 128.5675 | 84.852 | 100.0085 | 30.0364 | 31.8825 | 0.04556 | 107.0318 | 11.4505 | 69.88 | 70.6345 | n/a | 0.99379 | 98.6201 | 374.3575 | 299.0328 | 101.0827 | 654.8332 | 0.43361 | 446.5874 | 33.631 | n/a | 71.0196 | 77.1569 | n/a | 109.2697 | 39.1246 | 8.5248 | 98.2535 | n/a | 24.5 | 28.6274 | 86 | 31 | 0.99773 | 67.8431 | 96 | 8410 | 32.1569 | 109.1309 | 37.793 | 0 | 19.25 | 0 | 48.9288 | 32.4531
113760 |  |  | 2501.5328 | 128.6147 | 84.9657 | 100.1705 | 30.044 | 31.8777 | 0.05995 | 107.0416 | 11.3822 | 69.9276 | 70.2534 | n/a | 0.99079 | 98.6297 | 375.1454 | 299.5716 | 101.1018 | 655.3595 | 0.46182 | 446.6158 | 33.6815 | n/a | 71.4728 | 77.3737 | n/a | 108.8751 | 38.7812 | 8.5465 | 98.2987 | n/a | 24.5 | 28.6274 | 86 | 31 | 1.0008 | 67.8431 | 100 | 8290 | 32.1569 | 107.8415 | 37.3688 | 0.0625 | 20.1875 | 0 | 49.1302 | 32.4531
113820 |  |  | 2497.8337 | 127.7448 | 84.9799 | 100.0689 | 30.0352 | 31.9537 | 0.0608 | 106.9257 | 11.3642 | 69.9925 | 70.2946 | n/a | 0.99279 | 98.6303 | 374.6107 | 298.9477 | 101.3336 | 655.9616 | 0.39786 | 446.4172 | 33.4121 | n/a | 71.315 | 77.4163 | n/a | 109.4471 | 38.8783 | 8.3916 | 97.4902 | n/a | 24.5 | 27.8431 | 86 | 31 | 1.0004 | 67.0588 | 95 | 8530 | 32.1569 | 109.4513 | 37.9242 | 0.0625 | 19.25 | 0 | 48.8586 | 32.4531
113880 |  |  | 2496.8318 | 126.8217 | 84.8797 | 100.1577 | 29.9881 | 31.9817 | 0.05556 | 106.76 | 11.5182 | 69.9852 | 69.9622 | n/a | 0.99682 | 98.636 | 374.8077 | 299.4582 | 101.0891 | 654.0693 | 0.37403 | 447.013 | 33.1538 | n/a | 71.2278 | 77.2128 | n/a | 108.7558 | 38.8714 | 8.406 | 97.0827 | n/a | 24.5 | 28.2353 | 86 | 31 | 1.002 | 67.0588 | 95 | 8430 | 32.1569 | 108.49 | 37.6129 | 0 | 20.25 | 0 | 48.6511 | 32.4531
113940 |  |  | 2500.8898 | 128.6594 | 85.0093 | 100.1357 | 29.9752 | 31.9815 | 0.03688 | 107.0498 | 11.464 | 70.0086 | 70.2591 | n/a | 0.9935 | 98.6354 | 374.3012 | 299.288 | 101.0669 | 654.4931 | 0.43215 | 446.786 | 33.6949 | n/a | 71.4526 | 77.19 | n/a | 108.8668 | 39.0554 | 8.5341 | 98.4281 | n/a | 24.5 | 28.6274 | 86 | 31 | 0.998 | 68.2353 | 100 | 8260 | 32.1569 | 107.8415 | 37.8571 | 0.0625 | 21.0625 | 0 | 48.2727 | 32.3594
114000 |  |  | 2498.433 | 128.7406 | 85.0597 | 99.9801 | 29.9414 | 32.0087 | 0.04455 | 107.0425 | 11.484 | 69.9574 | 70.0854 | n/a | 0.99404 | 98.6422 | 374.6952 | 299.3731 | 101.0065 | 654.8062 | 0.43142 | 446.6442 | 33.683 | n/a | 71.7412 | 77.226 | n/a | 108.9154 | 39.0414 | 8.4928 | 98.2114 | n/a | 24.5 | 28.6274 | 86 | 31 | 0.9944 | 67.8431 | 99 | 8210 | 32.1569 | 107.8415 | 37.5488 | 0 | 18.75 | 0 | 48.4497 | 32.3594
114060 |  |  | 2496.9945 | 128.559 | 85.0437 | 99.9673 | 29.9159 | 32.0634 | 0.04863 | 107.0433 | 11.5313 | 69.8987 | 69.8751 | n/a | 0.99079 | 98.645 | 375.0891 | 299.2597 | 101.1367 | 655.3892 | 0.45355 | 446.7577 | 33.6231 | n/a | 72.3145 | 77.5573 | n/a | 109.0994 | 38.8714 | 8.5382 | 98.344 | n/a | 24.5 | 28.6274 | 86 | 31 | 1.0011 | 68.2353 | 100 | 8240 | 32.1569 | 107.8415 | 37.265 | 0 | 20 | 0 | 48.6664 | 32.2656
114120 |  |  | 2499.106 | 126.5205 | 84.8691 | 100.1577 | 29.8365 | 31.974 | 0.05919 | 106.8816 | 11.4933 | 69.9439 | 70.1194 | n/a | 0.99186 | 98.645 | 374.3856 | 299.4298 | 101.0414 | 653.6078 | 0.39616 | 446.7293 | 33.1111 | n/a | 71.0062 | 77.0158 | n/a | 108.5419 | 38.9234 | 8.3771 | 96.9662 | n/a | 24.5 | 28.6274 | 86 | 31 | 0.99934 | 67.0588 | 95 | 8410 | 32.1569 | 108.1619 | 37.3199 | 0 | 19.6875 | 0 | 49.0814 | 32.2656
114180 |  |  | 2500.1054 | 128.9831 | 84.9207 | 100.0341 | 29.8383 | 32.0273 | 0.04858 | 107.0955 | 11.3372 | 70.0033 | 69.9377 | n/a | 0.99896 | 98.6411 | 375.1172 | 299.288 | 101.0129 | 655.5512 | 0.43628 | 446.4739 | 33.7671 | n/a | 71.1573 | 77.1834 | n/a | 108.1197 | 38.8923 | 8.5093 | 98.496 | n/a | 24.5 | 29.8039 | 86 | 31 | 1.0004 | 67.8431 | 96 | 8530 | 32.1569 | 108.1619 | 38.3148 | 0 | 19.875 | 0 | 47.3633 | 32.2656
114240 |  |  | 2503.372 | 128.5951 | 85.161 | 100.0277 | 29.9436 | 31.9776 | 0.04915 | 107.0824 | 11.4432 | 69.793 | 70.0174 | n/a | 0.99007 | 98.645 | 375.1735 | 299.6567 | 101.1971 | 655.724 | 0.46814 | 446.7293 | 33.7048 | n/a | 71.1203 | 77.2752 | n/a | 108.8067 | 38.9894 | 8.5341 | 98.716 | n/a | 24.5 | 29.4118 | 86 | 31 | 1.0019 | 68.2353 | 97 | 8530 | 32.1569 | 109.1309 | 38.9069 | 0 | 21 | 0 | 47.0856 | 32.3594
114300 |  |  | 2498.2385 | 128.4552 | 85.2088 | 100.0085 | 30.0271 | 31.9212 | 0.05182 | 107.0286 | 11.4899 | 69.9577 | 70.4266 | n/a | 0.99411 | 98.645 | 374.2449 | 298.8626 | 101.3685 | 655.3946 | 0.45963 | 446.7293 | 33.6058 | n/a | 70.2571 | 77.4523 | n/a | 109.3225 | 38.8644 | 8.4835 | 98.5284 | n/a | 24.5 | 29.0196 | 86 | 31 | 0.99812 | 67.8431 | 99 | 8210 | 32.1569 | 108.1619 | 38.2874 | 0.0625 | 20.4375 | 0 | 48.3551 | 32.4531
114360 |  |  | 2498.4762 | 126.5188 | 85.1786 | 100.1009 | 30.091 | 31.9266 | 0.06273 | 106.8221 | 11.3808 | 69.915 | 69.8565 | n/a | 0.99261 | 98.6462 | 375.2298 | 299.2597 | 101.2227 | 653.7049 | 0.36624 | 446.5591 | 33.1024 | n/a | 70.4218 | 77.6462 | n/a | 109.0448 | 38.9132 | 8.3916 | 96.8271 | n/a | 25 | 27.8431 | 87 | 31 | 0.99837 | 67.0588 | 98 | 8460 | 32.1569 | 108.1619 | 37.6434 | 0 | 19.0625 | 0 | 49.0478 | 32.5469
114420 |  |  | 2502.214 | 127.3023 | 84.8483 | 99.8628 | 30.0973 | 31.8959 | 0.03727 | 106.9967 | 11.5052 | 69.8774 | 70.4375 | n/a | 0.99168 | 98.6479 | 375.3424 | 299.5149 | 101.3179 | 654.0855 | 0.40175 | 446.5591 | 33.3572 | n/a | 70.1899 | 77.3017 | n/a | 108.6562 | 38.9132 | 8.4804 | 97.8718 | n/a | 24.5 | 29.0196 | 86 | 31 | 1.0006 | 67.8431 | 96 | 8460 | 32.1569 | 108.8104 | 37.1765 | 0 | 18.625 | 0 | 48.9807 | 32.5469
114480 |  |  | 2500.3711 | 128.4405 | 84.8264 | 99.958 | 30.1397 | 31.9599 | 0.0379 | 107.058 | 11.5862 | 69.9374 | 70.2671 | n/a | 0.99772 | 98.653 | 375.2861 | 299.685 | 101.175 | 655.1382 | 0.45549 | 446.4456 | 33.6306 | n/a | 69.9882 | 77.154 | n/a | 108.9959 | 39.0173 | 8.5134 | 98.7224 | n/a | 24.5 | 29.0196 | 86 | 31 | 0.99922 | 67.8431 | 100 | 8290 | 32.1569 | 107.8415 | 39.0625 | 0.125 | 20.75 | 0 | 46.7438 | 32.5469
114540 |  |  | 2503.8378 | 128.5936 | 84.8935 | 99.9168 | 30.1105 | 31.9458 | 0.05094 | 107.0302 | 11.4724 | 69.8862 | 70.3929 | n/a | 0.9909 | 98.6462 | 375.2298 | 299.6 | 101.0861 | 654.709 | 0.46741 | 446.3888 | 33.7174 | n/a | 70.5125 | 77.3083 | n/a | 108.7382 | 38.712 | 8.5713 | 98.4702 | n/a | 24.5 | 29.0196 | 86 | 31 | 1.0037 | 67.8431 | 96 | 8380 | 32.1569 | 108.8104 | 38.0005 | 0 | 20.3125 | 0 | 48.1445 | 32.5469
114600 |  |  | 2499.915 | 128.7616 | 84.9972 | 100.3993 | 30.0743 | 31.9555 | 0.05105 | 107.0531 | 11.4678 | 69.8877 | 69.5661 | n/a | 0.99518 | 98.6484 | 375.0891 | 299.6567 | 101.2354 | 655.7483 | 0.46936 | 446.3888 | 33.7086 | n/a | 71.4527 | 77.2657 | n/a | 108.7125 | 38.8231 | 8.4969 | 98.606 | n/a | 24.5 | 29.4118 | 86 | 31 | 1.0072 | 68.2353 | 100 | 8510 | 32.1569 | 107.8415 | 38.5712 | 0 | 21.0625 | 0 | 46.9238 | 32.4531
114660 |  |  | 2495.8419 | 126.9301 | 85.0352 | 99.8152 | 29.9654 | 31.9415 | 0.05735 | 106.8792 | 11.4794 | 69.8755 | 69.579 | n/a | 0.99461 | 98.653 | 374.5545 | 299.3447 | 101.0321 | 653.5808 | 0.37719 | 446.5023 | 33.1749 | n/a | 71.2244 | 77.4001 | n/a | 108.3407 | 38.8612 | 8.4122 | 97.0859 | n/a | 24.5 | 28.2353 | 86 | 31 | 1.0004 | 67.0588 | 99 | 8480 | 32.1569 | 108.49 | 38.1653 | 0.0625 | 20.4375 | 0 | 47.6929 | 32.3594
114720 |  |  | 2501.0093 | 128.7336 | 85.0814 | 100.0917 | 29.9369 | 31.8588 | 0.04927 | 107.0473 | 11.3381 | 69.9446 | 69.6772 | n/a | 0.99739 | 98.6547 | 375.4549 | 300.082 | 101.1657 | 653.9829 | 0.45914 | 446.6725 | 33.7037 | n/a | 70.5159 | 77.1937 | n/a | 108.8582 | 38.799 | 8.5279 | 98.4184 | n/a | 24.5 | 29.4118 | 86 | 31 | 1.0028 | 68.2353 | 100 | 8510 | 32.1569 | 107.8415 | 38.0249 | 0 | 20.75 | 0 | 48.1842 | 32.3594
114780 |  |  | 2498.4886 | 128.6901 | 85.1182 | 99.9617 | 29.9778 | 32.0381 | 0.05113 | 107.0106 | 11.3974 | 69.8671 | 70.6106 | n/a | 0.99714 | 98.6496 | 374.8921 | 299.1179 | 101.1785 | 653.8102 | 0.4499 | 446.5307 | 33.6706 | n/a | 70.6536 | 77.4039 | n/a | 109.3828 | 38.6568 | 8.4628 | 98.192 | n/a | 24.5 | 28.6274 | 86 | 31 | 0.99901 | 68.2353 | 99 | 8510 | 32.1569 | 108.1619 | 37.558 | 0 | 19.3125 | 0 | 49.0204 | 32.4531
114840 |  |  | 2500.8236 | 126.7972 | 85.1409 | 99.8536 | 29.9758 | 32.0731 | 0.05569 | 106.9192 | 11.4693 | 69.9453 | 70.1909 | n/a | 0.99764 | 98.6501 | 374.7796 | 299.3731 | 101.3563 | 653.6374 | 0.39567 | 446.4456 | 33.2017 | n/a | 70.9425 | 77.3414 | n/a | 108.3797 | 38.7469 | 8.4515 | 97.157 | n/a | 24.5 | 28.6274 | 86 | 31 | 1.0005 | 67.0588 | 95 | 8480 | 32.1569 | 108.1619 | 37.4878 | 0 | 20.3125 | 0 | 48.8556 | 32.3594
114900 |  |  | 2497.5002 | 126.8045 | 85.0803 | 100.0377 | 29.9797 | 32.0728 | 0.05035 | 106.8767 | 11.3432 | 69.7952 | 69.9175 | n/a | 0.99307 | 98.653 | 374.8921 | 299.1462 | 101.2546 | 652.9088 | 0.38473 | 446.786 | 33.1605 | n/a | 70.2874 | 77.2855 | n/a | 108.4522 | 38.5317 | 8.3957 | 97.0374 | n/a | 24.5 | 28.2353 | 86 | 31 | 0.9973 | 67.0588 | 98 | 8290 | 32.1569 | 107.5211 | 37.2253 | 0 | 20.25 | 0 | 48.7488 | 32.4531
114960 |  |  | 2498.4426 | 128.94 | 85.1684 | 100.0633 | 29.9978 | 32.0537 | 0.04238 | 107.0441 | 11.3367 | 69.9172 | 69.9712 | n/a | 0.99818 | 98.653 | 375.2017 | 299.6 | 101.1849 | 654.736 | 0.4499 | 446.7293 | 33.7354 | n/a | 70.1429 | 77.5581 | n/a | 109.3583 | 38.6117 | 8.5093 | 98.4572 | n/a | 24.5 | 28.6274 | 87 | 31 | 1.001 | 68.2353 | 96 | 8800 | 32.1569 | 109.1309 | 37.7197 | 0.0625 | 20.125 | 0 | 48.8373 | 32.4531
115020 |  |  | 2501.1415 | 128.8084 | 85.0906 | 100.1457 | 29.9917 | 32.08 | 0.04398 | 107.0555 | 11.4388 | 69.926 | 70.0384 | n/a | 0.99507 | 98.653 | 374.7233 | 299.1462 | 101.2198 | 654.8872 | 0.45039 | 446.6442 | 33.7284 | n/a | 70.6335 | 77.3972 | n/a | 109.0795 | 38.5977 | 8.4948 | 98.5801 | n/a | 24.5 | 29.0196 | 86 | 31 | 1.0002 | 67.8431 | 96 | 8800 | 32.1569 | 109.4513 | 38.3026 | 0.0625 | 21.125 | 0 | 47.9248 | 32.4531
115080 |  |  | 2501.4787 | 126.8423 | 84.8456 | 99.914 | 29.9334 | 32.0239 | 0.0533 | 106.9078 | 11.4888 | 69.8618 | 70.3457 | n/a | 0.99286 | 98.6496 | 375.5675 | 299.9402 | 101.1309 | 653.2731 | 0.39689 | 446.7009 | 33.2269 | n/a | 71.6473 | 77.01 | n/a | 108.3791 | 38.4485 | 8.3998 | 97.2282 | n/a | 25 | 28.2353 | 86 | 31 | 1.0004 | 67.0588 | 95 | 8580 | 32.1569 | 108.49 | 38.6627 | 0.0625 | 20.5 | 0 | 47.0123 | 32.3594
115140 |  |  | 2498.6523 | 128.9861 | 84.7452 | 100.1045 | 29.886 | 31.9551 | 0.0468 | 107.0547 | 11.4159 | 69.8577 | 69.6982 | n/a | 0.99464 | 98.6518 | 375.0891 | 299.8552 | 101.1309 | 654.8467 | 0.43409 | 446.786 | 33.7503 | n/a | 71.3386 | 77.01 | n/a | 108.1444 | 38.2923 | 8.4762 | 98.2987 | n/a | 24.5 | 29.0196 | 86 | 31 | 0.9995 | 67.8431 | 96 | 8700 | 32.1569 | 108.49 | 38.2111 | 0 | 19.75 | 0 | 47.287 | 32.3594
115200 |  |  | 2499.8662 | 128.5462 | 84.8389 | 99.9809 | 29.8668 | 31.9239 | 0.0452 | 107.0637 | 11.4214 | 69.8715 | 69.3798 | n/a | 0.99818 | 98.6541 | 375.6519 | 300.3089 | 101.1977 | 654.628 | 0.45622 | 446.6158 | 33.6515 | n/a | 71.721 | 77.0791 | n/a | 108.774 | 38.2612 | 8.4979 | 98.5575 | n/a | 24.5 | 29.4118 | 86 | 31 | 1.0012 | 67.8431 | 96 | 8680 | 32.1569 | 109.1309 | 38.7421 | 0.0625 | 20.875 | 0 | 47.1252 | 32.3594
115260 |  |  | 2499.5659 | 128.7196 | 84.9977 | 100.2757 | 29.9338 | 31.9007 | 0.04694 | 107.0416 | 11.442 | 69.9514 | 70.3597 | n/a | 0.99764 | 98.6507 | 374.7796 | 299.5149 | 101.064 | 655.3325 | 0.44261 | 446.8995 | 33.6929 | n/a | 70.9861 | 77.384 | n/a | 109.1887 | 38.4276 | 8.4804 | 98.4734 | n/a | 24.5 | 29.0196 | 86 | 31 | 0.99898 | 67.8431 | 100 | 8260 | 32.1569 | 108.1619 | 39.0076 | 0 | 20.3125 | 0 | 47.3236 | 32.3594
115320 |  |  | 2499.4164 | 126.7724 | 85.0021 | 99.9937 | 29.9284 | 31.9586 | 0.05175 | 106.9053 | 11.2395 | 69.9544 | 70.4766 | n/a | 0.99514 | 98.6513 | 375.1735 | 299.6 | 101.2105 | 653.7886 | 0.38692 | 446.8144 | 33.1812 | n/a | 70.1731 | 77.5354 | n/a | 108.3808 | 38.4835 | 8.4628 | 97.1344 | n/a | 25 | 28.6274 | 86 | 31 | 1.0012 | 67.0588 | 95 | 8330 | 32.1569 | 108.49 | 37.9791 | 0.0625 | 20.6875 | 0 | 48.0438 | 32.3594
115380 |  |  | 2499.6519 | 128.9869 | 85.1635 | 100.1997 | 29.9892 | 31.9589 | 0.04408 | 107.0506 | 11.2925 | 69.7907 | 70.1747 | n/a | 0.99636 | 98.6524 | 375.2298 | 299.5149 | 101.1309 | 654.7657 | 0.40588 | 446.7009 | 33.764 | n/a | 71.0365 | 77.3546 | n/a | 108.9814 | 38.1881 | 8.4876 | 98.1726 | n/a | 24.5 | 28.6274 | 86 | 31 | 1.0036 | 67.8431 | 99 | 8210 | 32.1569 | 107.8415 | 37.5824 | 0.0625 | 19.1875 | 0 | 48.9685 | 32.4531
115440 |  |  | 2500.3836 | 129.0139 | 85.0397 | 99.8792 | 30.051 | 31.9629 | 0.0593 | 107.0743 | 11.3641 | 69.8808 | 70.3408 | n/a | 0.99579 | 98.6564 | 375.2017 | 299.4865 | 101.3342 | 654.431 | 0.45112 | 446.8428 | 33.7809 | n/a | 71.0734 | 77.2694 | n/a | 108.7205 | 38.4104 | 8.5475 | 98.4087 | n/a | 24.5 | 29.0196 | 86 | 31 | 1.0003 | 67.8431 | 99 | 8210 | 32.1569 | 107.8415 | 38.1775 | -0.0625 | 20.5 | 0 | 47.3541 | 32.4531
115500 |  |  | 2501.3278 | 126.5503 | 84.7768 | 100.0569 | 30.1198 | 31.9954 | 0.06362 | 106.8694 | 11.2696 | 69.8187 | 69.9626 | n/a | 0.98911 | 98.6558 | 375.3986 | 299.8835 | 101.0832 | 652.9951 | 0.3981 | 446.7293 | 33.1484 | n/a | 70.9492 | 77.0592 | n/a | 108.6642 | 38.3444 | 8.4225 | 96.9209 | n/a | 24.5 | 28.2353 | 86 | 31 | 1.0022 | 67.0588 | 95 | 8330 | 32.1569 | 108.8104 | 37.5488 | 0.0625 | 19.875 | 0 | 48.529 | 32.5469
115560 |  |  | 2502.3932 | 127.1039 | 84.7957 | 99.9269 | 30.1106 | 31.9903 | 0.04567 | 106.9992 | 11.386 | 69.8971 | 70.1067 | n/a | 0.99543 | 98.6581 | 375.68 | 300.0537 | 101.096 | 652.9547 | 0.44479 | 446.7009 | 33.2993 | n/a | 70.6973 | 77.0232 | n/a | 108.987 | 38.4104 | 8.5093 | 97.7522 | n/a | 24.5 | 29.4118 | 86 | 31 | 1.0034 | 67.8431 | 96 | 8510 | 32.1569 | 108.49 | 38.266 | 0 | 18.375 | 0 | 48.7884 | 32.5469
115620 |  |  | 2499.0828 | 128.7343 | 85.1243 | 100.0697 | 30.135 | 32.0251 | 0.04363 | 107.0784 | 11.5122 | 69.7992 | 70.0814 | n/a | 0.99022 | 98.6615 | 375.3142 | 299.9686 | 101.1437 | 654.3473 | 0.45379 | 446.7293 | 33.6902 | n/a | 71.0197 | 77.4171 | n/a | 109.3389 | 38.4104 | 8.5248 | 98.454 | n/a | 24.5 | 29.0196 | 86 | 31 | 1.0002 | 67.8431 | 96 | 8530 | 32.1569 | 109.1309 | 38.3484 | 0 | 20.125 | 0 | 48.5168 | 32.5469
115680 |  |  | 2498.8816 | 128.7427 | 85.2196 | 99.8508 | 30.1114 | 32.0677 | 0.04581 | 107.0506 | 11.4568 | 69.8575 | 70.3251 | n/a | 0.99343 | 98.6705 | 374.864 | 299.288 | 101.0676 | 654.4526 | 0.44601 | 446.8711 | 33.6897 | n/a | 70.3949 | 77.4862 | n/a | 108.7904 | 38.3794 | 8.4845 | 98.2664 | n/a | 24.5 | 29.0196 | 87 | 31 | 1.0017 | 68.2353 | 99 | 8460 | 32.1569 | 107.5211 | 37.4634 | 0 | 19.3125 | 0 | 48.4863 | 32.5469
115740 |  |  | 2500.1379 | 126.4326 | 84.8736 | 100.0065 | 30.0244 | 32.0254 | 0.0536 | 106.8971 | 11.5243 | 69.8632 | 70.4575 | n/a | 0.99147 | 98.6716 | 375.2298 | 299.6283 | 101.0804 | 653.2947 | 0.38084 | 446.9279 | 33.1018 | n/a | 71.0701 | 77.2041 | n/a | 108.3734 | 38.4454 | 8.4132 | 97.0115 | n/a | 24.5 | 28.2353 | 86 | 31 | 0.99971 | 67.0588 | 99 | 8310 | 32.1569 | 107.5211 | 37.0331 | 0.0625 | 20.125 | 0 | 48.6145 | 32.4531
115800 |  |  | 2500.5655 | 128.5885 | 84.7415 | 100.0001 | 29.9813 | 32.033 | 0.04819 | 107.0955 | 11.5471 | 69.9597 | 70.4702 | n/a | 0.99057 | 98.67 | 374.6107 | 299.6567 | 101.0263 | 655.0573 | 0.41245 | 446.8995 | 33.6699 | n/a | 70.4925 | 77.0498 | n/a | 108.7341 | 38.6467 | 8.5237 | 98.4637 | n/a | 24.5 | 29.4118 | 86 | 31 | 1.0033 | 68.2353 | 100 | 8510 | 32.1569 | 107.8415 | 38.0005 | 0 | 20.25 | 0 | 47.5189 | 32.3594
115860 |  |  | 2499.3315 | 128.5584 | 85.1012 | 99.9589 | 29.9996 | 31.8429 | 0.05163 | 107.1004 | 11.401 | 69.8862 | 69.5154 | n/a | 0.99204 | 98.6666 | 375.6237 | 300.082 | 101.0327 | 655.6404 | 0.41853 | 446.9279 | 33.6433 | n/a | 70.5631 | 77.3518 | n/a | 108.8701 | 38.6016 | 8.5568 | 98.5381 | n/a | 24.5 | 29.4118 | 86 | 31 | 0.99907 | 68.2353 | 100 | 8630 | 32.1569 | 107.5211 | 38.0249 | 0.0625 | 20.125 | 0 | 48.0835 | 32.4531
115920 |  |  | 2499.7357 | 128.3883 | 85.1829 | 100.1018 | 30.0114 | 31.8982 | 0.05618 | 107.0678 | 11.3326 | 69.8306 | 70.0206 | n/a | 0.99529 | 98.6716 | 375.0328 | 298.9194 | 100.8898 | 655.7457 | 0.46936 | 447.0414 | 33.5959 | n/a | 71.0466 | 77.4994 | n/a | 108.6521 | 38.2892 | 8.5485 | 98.4896 | n/a | 24.5 | 29.4118 | 86 | 31 | 0.99821 | 68.2353 | 100 | 8600 | 32.1569 | 107.5211 | 37.8449 | 0.0625 | 20.5 | 0 | 47.9523 | 32.4531
115980 |  |  | 2497.3376 | 127.2175 | 84.8727 | 100.0129 | 29.9933 | 31.8864 | 0.06064 | 106.8816 | 11.4522 | 69.9155 | 69.8983 | n/a | 0.99557 | 98.6711 | 374.4701 | 298.9761 | 101.1821 | 654.3906 | 0.40856 | 446.9563 | 33.258 | n/a | 71.6776 | 77.063 | n/a | 109.3485 | 38.3483 | 8.4205 | 97.5225 | n/a | 25 | 28.2353 | 86 | 31 | 1.0042 | 67.0588 | 95 | 8240 | 32.1569 | 109.7717 | 38.8489 | 0 | 21.0625 | 0 | 47.229 | 32.4531
116040 |  |  | 2500.068 | 126.3711 | 84.6629 | 99.9653 | 29.9498 | 31.8798 | 0.04299 | 106.8988 | 11.4285 | 69.9736 | 70.1932 | n/a | 0.99279 | 98.6733 | 375.4549 | 299.7985 | 101.0391 | 653.5809 | 0.3874 | 447.0414 | 33.0745 | n/a | 71.728 | 77.1123 | n/a | 108.5423 | 38.3483 | 8.3864 | 97.2573 | n/a | 25 | 28.2353 | 86 | 31 | 0.99773 | 67.0588 | 98 | 8260 | 32.1569 | 107.5211 | 38.3698 | 0 | 20.25 | 0 | 47.3907 | 32.3594
116100 |  |  | 2501.216 | 128.4714 | 85.1044 | 99.9781 | 29.9373 | 31.8147 | 0.0406 | 107.0302 | 11.4222 | 69.9723 | 70.0186 | n/a | 0.9925 | 98.679 | 374.864 | 299.288 | 101.0996 | 654.8252 | 0.43361 | 447.0697 | 33.6501 | n/a | 71.7648 | 77.4209 | n/a | 109.1474 | 38.206 | 8.5496 | 98.606 | n/a | 24.5 | 28.6274 | 86 | 31 | 1.0039 | 67.8431 | 96 | 8800 | 32.1569 | 109.1309 | 38.8336 | 0 | 20.1875 | 0 | 47.1954 | 32.3594
116160 |  |  | 2501.4045 | 128.8941 | 85.1143 | 100.0734 | 29.9592 | 31.8909 | 0.04411 | 107.0531 | 11.536 | 69.9124 | 70.157 | n/a | 0.99661 | 98.6801 | 375.3705 | 299.5432 | 101.0996 | 655.3002 | 0.44893 | 446.9279 | 33.7633 | n/a | 71.6004 | 77.3717 | n/a | 108.8 | 38.3623 | 8.5237 | 98.6836 | n/a | 24.5 | 29.0196 | 87 | 31 | 1.0034 | 67.8431 | 96 | 8750 | 32.1569 | 109.1309 | 38.7146 | 0 | 21 | 0 | 46.9238 | 32.3594
116220 |  |  | 2500.3073 | 128.3109 | 84.7198 | 99.9846 | 29.9496 | 31.9123 | 0.04926 | 106.9894 | 11.6415 | 69.8812 | 69.7305 | n/a | 0.99593 | 98.6852 | 374.864 | 299.4865 | 101.1536 | 654.9763 | 0.44893 | 447.1832 | 33.5958 | n/a | 71.7514 | 76.9352 | n/a | 109.0839 | 37.744 | 8.4938 | 98.4184 | n/a | 24.5 | 28.6274 | 86 | 31 | 1.0027 | 68.2353 | 96 | 8550 | 32.1569 | 109.1309 | 37.1887 | 0 | 20.3125 | 0 | 48.8586 | 32.3594
116280 |  |  | 2500.9459 | 128.4508 | 84.9358 | 99.8032 | 29.9114 | 31.9107 | 0.04832 | 107.0188 | 11.5138 | 69.9644 | 69.5732 | n/a | 0.99525 | 98.6796 | 375.1735 | 299.8835 | 100.9246 | 655.2597 | 0.45233 | 446.9563 | 33.6411 | n/a | 71.1977 | 77.2893 | n/a | 108.7995 | 37.702 | 8.5496 | 98.5963 | n/a | 24.5 | 29.0196 | 86 | 31 | 0.99785 | 68.2353 | 100 | 8630 | 32.1569 | 108.8104 | 38.1714 | -0.0625 | 20.6875 | 0 | 47.6074 | 32.3594
116340 |  |  | 2501.142 | 126.4687 | 85.1043 | 99.9589 | 29.886 | 31.9453 | 0.05653 | 106.8359 | 11.5748 | 70.0193 | 69.3274 | n/a | 0.99622 | 98.6858 | 375.2017 | 299.6 | 101.0327 | 653.3514 | 0.38837 | 447.0414 | 33.1245 | n/a | 71.5937 | 77.5978 | n/a | 108.5827 | 37.7681 | 8.4287 | 97.3608 | n/a | 25 | 28.2353 | 87 | 31 | 1.0026 | 67.0588 | 95 | 8410 | 32.1569 | 108.8104 | 38.2141 | -0.0625 | 20.75 | 0 | 47.522 | 32.3594
116400 |  |  | 2499.1191 | 128.7068 | 85.2407 | 100.0541 | 29.9691 | 31.9669 | 0.04749 | 106.9567 | 11.5514 | 69.9843 | 69.1047 | n/a | 0.99818 | 98.6796 | 374.7514 | 299.0044 | 100.9374 | 654.5363 | 0.42096 | 446.9279 | 33.6835 | n/a | 71.8587 | 77.401 | n/a | 109.357 | 37.7681 | 8.5134 | 98.3634 | n/a | 24.5 | 28.6274 | 87 | 31 | 1.003 | 67.8431 | 100 | 8240 | 32.1569 | 108.1619 | 37.7289 | 0 | 19.8125 | 0 | 48.9014 | 32.4531
116460 |  |  | 2497.9363 | 128.3102 | 84.6419 | 100.0065 | 30.026 | 32.0571 | 0.04755 | 106.9698 | 11.3753 | 69.8838 | 70.4435 | n/a | 0.99818 | 98.6813 | 375.0047 | 299.1746 | 101.128 | 654.2259 | 0.45379 | 446.8711 | 33.5638 | n/a | 72.328 | 77.0564 | n/a | 108.8569 | 37.716 | 8.5114 | 98.5251 | n/a | 24.5 | 29.4118 | 86 | 31 | 0.99962 | 67.8431 | 100 | 8190 | 32.1569 | 107.8415 | 38.5162 | 0 | 20.375 | 0 | 47.9218 | 32.4531
116520 |  |  | 2499.3303 | 128.3695 | 85.0217 | 100.1558 | 30.0278 | 31.9816 | 0.04937 | 106.9257 | 11.4405 | 69.9515 | 70.8254 | n/a | 0.99561 | 98.6847 | 374.4701 | 299.1746 | 101.2773 | 653.9587 | 0.45331 | 446.9563 | 33.5793 | n/a | 72.147 | 77.5553 | n/a | 109.0833 | 37.6708 | 8.4886 | 98.3828 | n/a | 24.5 | 29.0196 | 86 | 31 | 0.9995 | 67.8431 | 99 | 8190 | 32.1569 | 107.8415 | 37.5061 | 0 | 20.3125 | 0 | 48.9227 | 32.4531
116580 |  |  | 2501.2757 | 128.4168 | 85.1598 | 100.0798 | 30.082 | 32.019 | 0.05057 | 106.9404 | 11.5318 | 69.9199 | 70.2318 | n/a | 0.99125 | 98.6869 | 374.8921 | 299.288 | 101.2013 | 654.6578 | 0.42437 | 446.9279 | 33.6293 | n/a | 72.261 | 77.5751 | n/a | 109.3923 | 37.3268 | 8.5217 | 98.1888 | n/a | 24.5 | 28.6274 | 87 | 31 | 1.0019 | 67.8431 | 99 | 8190 | 32.1569 | 108.49 | 37.738 | 0 | 19.8125 | 0 | 49.0784 | 32.5469
116640 |  |  | 2500.2187 | 126.2732 | 84.7283 | 99.9653 | 30.0566 | 31.9801 | 0.06139 | 106.867 | 11.4079 | 69.8942 | 70.4993 | n/a | 0.99693 | 98.6875 | 375.1735 | 299.3447 | 101.0391 | 653.1707 | 0.40078 | 446.786 | 33.0611 | n/a | 71.6709 | 77.063 | n/a | 108.3334 | 37.358 | 8.3575 | 97.1053 | n/a | 24.5 | 28.6274 | 86 | 31 | 1.0028 | 67.0588 | 98 | 8430 | 32.1569 | 107.5211 | 37.5641 | -0.0625 | 20.1875 | 0 | 48.3643 | 32.4531
116700 |  |  | 2498.9382 | 129.0074 | 85.001 | 99.9305 | 30.0774 | 31.9559 | 0.05059 | 106.8898 | 11.4302 | 70.0001 | 70.1939 | n/a | 0.99304 | 98.6847 | 374.7796 | 299.8268 | 101.0996 | 654.1206 | 0.43336 | 446.8428 | 33.748 | n/a | 70.9392 | 77.3224 | n/a | 109.6409 | 37.2155 | 8.5392 | 98.4443 | n/a | 24.5 | 28.6274 | 86 | 31 | 1.0012 | 67.8431 | 100 | 8160 | 32.1569 | 108.1619 | 38.9313 | 0 | 19.6875 | 0 | 47.9645 | 32.5469
116760 |  |  | 2498.7956 | 128.7059 | 85.2405 | 100.1402 | 30.0944 | 31.9293 | 0.0517 | 107.0702 | 11.5433 | 69.9036 | 69.8571 | n/a | 0.995 | 98.6858 | 374.1605 | 299.1746 | 101.1188 | 653.6402 | 0.43093 | 447.013 | 33.6789 | n/a | 71.1977 | 77.5392 | n/a | 108.9451 | 36.9235 | 8.5299 | 98.3893 | n/a | 24.5 | 28.6274 | 87 | 31 | 1.0027 | 67.8431 | 100 | 8140 | 32.1569 | 107.8415 | 37.6434 | 0 | 20.4375 | 0 | 48.3429 | 32.5469
116820 |  |  | 2498.1527 | 126.4518 | 84.9839 | 100.0798 | 30.0149 | 31.9145 | 0.04746 | 106.8898 | 11.4488 | 70.0386 | 70.355 | n/a | 0.99625 | 98.6864 | 374.3575 | 299.1462 | 101.2965 | 652.8981 | 0.35214 | 446.8711 | 33.0861 | n/a | 72.0868 | 77.1814 | n/a | 108.7784 | 36.7006 | 8.4122 | 97.0438 | n/a | 24.5 | 28.2353 | 86 | 31 | 1.001 | 66.6667 | 99 | 8260 | 32.1569 | 107.5211 | 37.3199 | -0.0625 | 19.625 | 0 | 48.9807 | 32.4531
116880 |  |  | 2502.3702 | 127.7388 | 84.7674 | 100.0038 | 29.9673 | 31.9702 | 0.03632 | 107.1167 | 11.3935 | 70.0511 | 69.5809 | n/a | 0.99397 | 98.6858 | 375.5112 | 300.1388 | 101.3158 | 653.7887 | 0.44188 | 446.7293 | 33.4736 | n/a | 72.0868 | 77.1521 | n/a | 107.9972 | 36.9827 | 8.5485 | 98.3731 | n/a | 24.5 | 29.0196 | 86 | 31 | 1.0004 | 67.8431 | 96 | 8480 | 32.1569 | 108.49 | 37.2833 | 0 | 21.5625 | 0 | 47.3816 | 32.4531
116940 |  |  | 2500.3133 | 128.2026 | 84.9137 | 99.9626 | 29.9771 | 32.1273 | 0.03881 | 107.0277 | 11.4138 | 69.8018 | 70.1984 | n/a | 0.9914 | 98.6875 | 375.2861 | 299.685 | 100.941 | 653.7887 | 0.44917 | 446.8428 | 33.5603 | n/a | 71.4831 | 77.4048 | n/a | 109.2813 | 36.9897 | 8.533 | 98.2341 | n/a | 24.5 | 28.6274 | 86 | 31 | 1.0033 | 68.2353 | 96 | 8360 | 32.1569 | 109.1309 | 37.8265 | 0 | 19.0625 | 0 | 48.8861 | 32.4531
117000 |  |  | 2499.1533 | 128.5203 | 85.0583 | 99.9343 | 30.0179 | 32.1198 | 0.04825 | 107.1984 | 11.3095 | 69.9558 | 69.7558 | n/a | 0.99397 | 98.6898 | 374.4982 | 299.1462 | 101.3414 | 654.3421 | 0.46547 | 446.9279 | 33.628 | n/a | 71.4161 | 77.2771 | n/a | 108.949 | 36.802 | 8.5145 | 98.4605 | n/a | 24.5 | 29.0196 | 86 | 31 | 0.99852 | 67.8431 | 100 | 8530 | 32.1569 | 107.8415 | 38.5498 | -0.0625 | 19.9375 | 0 | 47.2534 | 32.4531
117060 |  |  | 2501.4069 | 128.498 | 85.1026 | 100.0102 | 29.9647 | 31.9893 | 0.04664 | 107.2277 | 11.2039 | 69.9649 | 70.2702 | n/a | 0.99361 | 98.6875 | 374.2731 | 299.0895 | 101.1792 | 654.8847 | 0.46255 | 446.8995 | 33.6539 | n/a | 71.5369 | 77.3556 | n/a | 108.9468 | 36.7809 | 8.5444 | 98.7127 | n/a | 24.5 | 29.4118 | 87 | 31 | 1.0031 | 67.8431 | 100 | 8530 | 32.1569 | 107.8415 | 38.7695 | 0 | 21.25 | 0 | 46.6797 | 32.4531
117120 |  |  | 2500.7224 | 126.5222 | 85.0046 | 100.0359 | 29.956 | 32.0066 | 0.05803 | 107.0204 | 11.3051 | 69.8692 | 70.42 | n/a | 0.99429 | 98.692 | 374.8921 | 299.3731 | 101.1573 | 653.608 | 0.41269 | 446.9846 | 33.133 | n/a | 71.4597 | 77.4314 | n/a | 108.1707 | 36.4957 | 8.3802 | 97.2735 | n/a | 24.5 | 28.6274 | 86 | 31 | 1.0008 | 66.6667 | 99 | 8260 | 32.1569 | 107.2006 | 38.3758 | 0 | 20.5625 | 0 | 46.7926 | 32.3594
117180 |  |  | 2502.8657 | 127.4812 | 85.0164 | 99.9124 | 29.8928 | 32.099 | 0.0491 | 107.1812 | 11.3639 | 69.9993 | 70.0468 | n/a | 0.99193 | 98.6864 | 374.9765 | 299.4865 | 101.1288 | 653.2599 | 0.46571 | 446.7293 | 33.4128 | n/a | 71.5302 | 77.3528 | n/a | 108.639 | 36.7257 | 8.5589 | 98.4378 | n/a | 24.5 | 28.6274 | 86 | 31 | 1.0002 | 67.8431 | 100 | 8290 | 32.1569 | 107.8415 | 38.1226 | 0 | 21 | 0 | 46.8994 | 32.3594
117240 |  |  | 2501.2959 | 128.3498 | 85.0889 | 99.9819 | 29.8851 | 31.8944 | 0.0501 | 107.1608 | 11.2987 | 69.9872 | 70.4556 | n/a | 0.99418 | 98.6915 | 374.7233 | 299.4582 | 101.1985 | 654.2369 | 0.46838 | 446.8428 | 33.6193 | n/a | 70.8824 | 77.2278 | n/a | 108.9229 | 36.6976 | 8.5206 | 98.4734 | n/a | 24.5 | 28.6274 | 86 | 31 | 1.001 | 67.8431 | 96 | 8600 | 32.1569 | 109.1309 | 38.5315 | 0 | 19.75 | 0 | 47.3877 | 32.3594
117300 |  |  | 2500.7556 | 128.333 | 85.0989 | 99.9974 | 29.9223 | 31.9699 | 0.05009 | 107.1184 | 11.3894 | 69.8615 | 70.3105 | n/a | 0.99818 | 98.6926 | 375.4268 | 299.0044 | 101.2141 | 653.7457 | 0.45744 | 446.6725 | 33.6076 | n/a | 71.4799 | 77.49 | n/a | 109.2028 | 36.6102 | 8.5351 | 98.3505 | n/a | 24.5 | 28.6274 | 86 | 31 | 1.0025 | 67.8431 | 100 | 8240 | 32.1569 | 108.1619 | 37.5397 | -0.0625 | 19.375 | 0 | 48.9685 | 32.3594
117360 |  |  | 2501.0298 | 128.2321 | 85.0479 | 99.9407 | 29.9601 | 32.0111 | 0.05162 | 107.12 | 11.5585 | 69.7657 | 70.0916 | n/a | 0.99132 | 98.6892 | 375.4549 | 299.6 | 101.1573 | 654.5149 | 0.46887 | 446.9563 | 33.5849 | n/a | 71.3289 | 77.4314 | n/a | 108.6418 | 36.4435 | 8.5465 | 98.3893 | n/a | 24.5 | 28.6274 | 86 | 31 | 1.0039 | 67.8431 | 100 | 8240 | 32.1569 | 107.8415 | 37.4451 | 0 | 21.1875 | 0 | 48.1445 | 32.4531
117420 |  |  | 2501.2943 | 128.2924 | 85.0139 | 100.0707 | 29.9947 | 31.9288 | 0.05475 | 107.0882 | 11.3766 | 69.9713 | 70.3126 | n/a | 0.99072 | 98.6949 | 375.1735 | 299.5432 | 101.1921 | 654.3016 | 0.45331 | 446.9846 | 33.6043 | n/a | 71.5671 | 77.3689 | n/a | 108.9402 | 36.7428 | 8.4969 | 98.2664 | n/a | 24.5 | 29.0196 | 86 | 31 | 1.0027 | 67.8431 | 100 | 8210 | 32.1569 | 108.1619 | 37.3352 | 0 | 19.75 | 0 | 48.8068 | 32.4531
117480 |  |  | 2500.9277 | 126.6713 | 85.0195 | 100.0167 | 29.9799 | 31.9017 | 0.05991 | 106.9339 | 11.3075 | 69.9207 | 69.8558 | n/a | 0.99225 | 98.6937 | 375.061 | 299.4298 | 101.0904 | 653.0979 | 0.38789 | 447.1265 | 33.1748 | n/a | 70.523 | 77.4115 | n/a | 108.6185 | 36.7357 | 8.3988 | 97.0697 | n/a | 25 | 28.2353 | 86 | 31 | 1.0006 | 67.0588 | 95 | 8410 | 32.1569 | 108.49 | 37.1643 | 0.0625 | 19.6875 | 0 | 48.9624 | 32.4531
117540 |  |  | 2503.0094 | 127.7588 | 84.9219 | 100.0359 | 29.9607 | 31.837 | 0.03744 | 107.1453 | 11.3879 | 69.8699 | 70.1186 | n/a | 0.99193 | 98.6937 | 375.4549 | 299.5432 | 101.1573 | 653.7294 | 0.41391 | 447.1549 | 33.4874 | n/a | 70.0995 | 77.3821 | n/a | 108.493 | 36.809 | 8.5744 | 98.2211 | n/a | 24.5 | 29.4118 | 86 | 31 | 1.0013 | 68.2353 | 96 | 8480 | 32.1569 | 108.49 | 37.1765 | 0 | 19.0625 | 0 | 49.1699 | 32.4531
117600 |  |  | 2500.9832 | 128.5546 | 85.0833 | 99.8674 | 30.0229 | 31.8894 | 0.04302 | 107.1102 | 11.306 | 70.0028 | 69.4076 | n/a | 1.0006 | 98.6988 | 374.5545 | 299.2029 | 101.0363 | 654.755 | 0.41634 | 447.1832 | 33.6687 | n/a | 70.2674 | 77.3064 | n/a | 108.5957 | 36.5721 | 8.5217 | 98.3861 | n/a | 24.5 | 29.0196 | 86 | 31 | 1.0007 | 68.2353 | 96 | 8510 | 32.1569 | 109.1309 | 37.4695 | -0.0625 | 20.9375 | 0 | 48.0377 | 32.5469
117660 |  |  | 2502.576 | 128.9797 | 85.1423 | 100.0231 | 30.0652 | 31.8858 | 0.04571 | 107.1673 | 11.2651 | 69.8854 | 69.5932 | n/a | 0.99329 | 98.7045 | 374.9484 | 299.7134 | 101.1444 | 656.3668 | 0.42169 | 447.0981 | 33.8002 | n/a | 70.7111 | 77.2704 | n/a | 108.6013 | 36.6383 | 8.5599 | 98.6028 | n/a | 24.5 | 29.0196 | 86 | 31 | 1.0013 | 67.8431 | 100 | 8240 | 32.1569 | 107.5211 | 38.8062 | 0 | 20.5 | 0 | 47.1375 | 32.5469
117720 |  |  | 2500.2918 | 126.6835 | 84.9095 | 100.0295 | 30.0682 | 31.9217 | 0.05553 | 106.8914 | 11.3367 | 69.7283 | 70.2088 | n/a | 0.99904 | 98.7034 | 374.8921 | 299.4582 | 101.1508 | 653.8509 | 0.32831 | 447.3818 | 33.1695 | n/a | 71.1576 | 77.2278 | n/a | 108.2517 | 36.5931 | 8.3947 | 96.8918 | n/a | 24.5 | 28.6274 | 86 | 31 | 1.0021 | 66.6667 | 98 | 8510 | 32.1569 | 107.5211 | 37.3688 | 0 | 19.75 | 0 | 48.5046 | 32.5469
117780 |  |  | 2497.6848 | 129.2802 | 84.9669 | 99.969 | 30.0629 | 31.9729 | 0.04665 | 107.169 | 11.2956 | 69.8154 | 70.2863 | n/a | 0.99861 | 98.6994 | 375.3986 | 299.5432 | 101.0904 | 655.8403 | 0.40321 | 447.3818 | 33.8141 | n/a | 70.5599 | 77.313 | n/a | 108.875 | 36.4224 | 8.5764 | 98.661 | n/a | 24.5 | 29.0196 | 86 | 31 | 1.0039 | 68.2353 | 100 | 8210 | 32.1569 | 107.5211 | 38.6566 | 0 | 20.25 | 0 | 47.702 | 32.5469
117840 |  |  | 2501.1123 | 128.7487 | 85.0715 | 100.1247 | 30.0973 | 31.9599 | 0.04661 | 107.1151 | 11.3401 | 69.8706 | 69.675 | n/a | 0.99861 | 98.7079 | 374.667 | 299.2597 | 101.1032 | 655.4462 | 0.44017 | 447.1832 | 33.7213 | n/a | 70.7245 | 77.3755 | n/a | 108.7163 | 36.4365 | 8.4711 | 98.5607 | n/a | 24.5 | 29.0196 | 86 | 31 | 1.0012 | 68.2353 | 100 | 8190 | 32.1569 | 107.5211 | 38.62 | 0 | 19.75 | 0 | 47.229 | 32.5469
117900 |  |  | 2498.783 | 128.5749 | 84.96 | 100.0295 | 30.0963 | 31.9927 | 0.05878 | 107.0661 | 11.5099 | 69.8493 | 70.434 | n/a | 0.99404 | 98.7045 | 374.2449 | 299.1179 | 101.1508 | 655.9618 | 0.47179 | 447.013 | 33.6493 | n/a | 71.114 | 77.4247 | n/a | 108.4062 | 36.1753 | 8.4597 | 98.5413 | n/a | 24.5 | 29.0196 | 86 | 31 | 1.001 | 67.8431 | 96 | 8530 | 32.1569 | 108.8104 | 38.3423 | 0 | 19.875 | 0 | 47.2961 | 32.5469
117960 |  |  | 2498.6793 | 126.0198 | 85.0146 | 100.0488 | 30.007 | 31.9827 | 0.06602 | 106.867 | 11.3997 | 70.0235 | 69.811 | n/a | 0.99525 | 98.7079 | 374.667 | 299.3447 | 101.1224 | 653.0979 | 0.3891 | 447.1832 | 32.9716 | n/a | 71.3289 | 77.3462 | n/a | 108.5211 | 36.6664 | 8.4122 | 97.0697 | n/a | 24.5 | 28.2353 | 86 | 31 | 0.99956 | 67.0588 | 95 | 8630 | 32.1569 | 108.49 | 37.0056 | 0 | 20.125 | 0 | 49.0173 | 32.4531
118020 |  |  | 2500.4947 | 128.621 | 85.0568 | 100.144 | 29.9831 | 32.0301 | 0.0486 | 107.0988 | 11.2994 | 69.939 | 69.9893 | n/a | 0.99304 | 98.7056 | 375.0328 | 299.0328 | 101.1701 | 655.0926 | 0.44334 | 447.0697 | 33.6885 | n/a | 70.6876 | 77.4446 | n/a | 108.9649 | 36.4053 | 8.5217 | 98.6675 | n/a | 24.5 | 28.6274 | 86 | 31 | 1.0013 | 68.2353 | 96 | 8580 | 32.1569 | 109.1309 | 38.8 | -0.0625 | 20.75 | 0 | 46.8048 | 32.4531
118080 |  |  | 2500.5514 | 128.7409 | 85.0385 | 99.8712 | 29.9997 | 32.0137 | 0.04798 | 107.2588 | 11.3531 | 69.9727 | 70.6361 | n/a | 0.99536 | 98.709 | 374.9765 | 299.3164 | 101.1353 | 654.6472 | 0.44066 | 447.1265 | 33.7117 | n/a | 70.2845 | 77.4087 | n/a | 109.498 | 36.3149 | 8.5248 | 98.6448 | n/a | 24.5 | 28.6274 | 86 | 31 | 1.0002 | 67.8431 | 96 | 8460 | 32.1569 | 109.4513 | 38.4796 | -0.0625 | 20.3125 | 0 | 48.1323 | 32.4531
118140 |  |  | 2499.4891 | 128.3747 | 84.9574 | 99.8776 | 30.0093 | 32.0269 | 0.05098 | 107.2571 | 11.4009 | 69.7877 | 70.4794 | n/a | 0.99129 | 98.7102 | 374.9203 | 299.1179 | 101.1417 | 655.4679 | 0.45306 | 447.0414 | 33.6015 | n/a | 70.4492 | 77.4646 | n/a | 109.4155 | 36.2697 | 8.5558 | 98.5478 | n/a | 24.5 | 28.6274 | 86 | 31 | 1.0067 | 67.8431 | 96 | 8410 | 32.1569 | 109.7717 | 38.4308 | 0 | 20.6875 | 0 | 47.9126 | 32.4531
118200 |  |  | 2501.0804 | 126.7924 | 84.827 | 100.0204 | 29.9608 | 31.956 | 0.04722 | 107.0547 | 11.2162 | 69.9441 | 70.3922 | n/a | 0.99175 | 98.7068 | 374.7796 | 298.9761 | 101.0464 | 654.2936 | 0.37694 | 447.0697 | 33.2085 | n/a | 70.953 | 77.12 | n/a | 108.1157 | 36.2697 | 8.4308 | 97.2088 | n/a | 24.5 | 28.6274 | 86 | 31 | 1.0014 | 67.0588 | 99 | 8290 | 32.1569 | 107.2006 | 38.1103 | -0.0625 | 19.8125 | 0 | 47.4731 | 32.4531
118260 |  |  | 2498.3342 | 126.7911 | 84.6696 | 100.0745 | 29.9149 | 31.976 | 0.04635 | 107.0155 | 11.2552 | 69.9907 | 69.577 | n/a | 0.99539 | 98.7147 | 374.3856 | 299.4298 | 101.1957 | 653.2089 | 0.37549 | 446.9846 | 33.1717 | n/a | 70.4596 | 76.9296 | n/a | 108.7788 | 36.1723 | 8.4029 | 97.2444 | n/a | 24.5 | 28.2353 | 86 | 31 | 0.99666 | 67.0588 | 99 | 8290 | 32.1569 | 108.1619 | 38.3453 | 0 | 20.75 | 0 | 47.8027 | 32.3594
118320 |  |  | 2501.9047 | 128.7937 | 84.9516 | 99.8492 | 29.8827 | 31.9674 | 0.04979 | 107.0678 | 11.3401 | 69.9428 | 69.454 | n/a | 0.98986 | 98.7107 | 374.9484 | 299.5149 | 101.1133 | 654.893 | 0.44188 | 447.0414 | 33.7348 | n/a | 71.1446 | 77.2384 | n/a | 108.5936 | 35.8728 | 8.4845 | 98.3634 | n/a | 24.5 | 29.0196 | 86 | 31 | 1.0001 | 68.2353 | 96 | 8630 | 32.1569 | 108.8104 | 37.3657 | -0.0625 | 19.8125 | 0 | 48.5016 | 32.3594
118380 |  |  | 2500.5632 | 128.6611 | 85.0898 | 100.1543 | 29.8548 | 31.9701 | 0.04971 | 107.031 | 11.2354 | 69.8637 | 70.0956 | n/a | 1.001 | 98.7153 | 374.9203 | 299.2313 | 101.1325 | 654.615 | 0.42826 | 446.9563 | 33.691 | n/a | 71.101 | 77.2091 | n/a | 109.337 | 35.8939 | 8.4835 | 98.5155 | n/a | 24.5 | 28.6274 | 86 | 31 | 0.99974 | 67.8431 | 96 | 8700 | 32.1569 | 109.7717 | 38.5925 | 0 | 20.6875 | 0 | 47.1649 | 32.3594
118440 |  |  | 2498.5425 | 126.9422 | 85.0326 | 99.9162 | 29.8913 | 31.9576 | 0.05323 | 106.8735 | 11.3461 | 69.9635 | 70.1358 | n/a | 0.99007 | 98.7153 | 374.2168 | 298.9477 | 101.0849 | 653.8349 | 0.35019 | 446.9846 | 33.214 | n/a | 70.8357 | 77.4552 | n/a | 108.7376 | 35.8417 | 8.3916 | 97.1667 | n/a | 24.5 | 28.2353 | 86 | 31 | 1.0012 | 67.0588 | 98 | 8120 | 32.1569 | 107.5211 | 37.2803 | 0 | 19.5 | 0 | 49.1058 | 32.4531
118500 |  |  | 2500.5754 | 128.4719 | 85.0535 | 100.1131 | 29.9529 | 31.9877 | 0.04544 | 107.0335 | 11.4162 | 69.9999 | 70.1819 | n/a | 0.9909 | 98.7158 | 374.9484 | 299.288 | 101.1866 | 654.105 | 0.43896 | 447.013 | 33.6516 | n/a | 71.0205 | 77.4619 | n/a | 108.8357 | 35.9532 | 8.5826 | 98.412 | n/a | 24.5 | 29.0196 | 86 | 31 | 1.0031 | 68.2353 | 96 | 8680 | 32.1569 | 108.49 | 37.6587 | 0 | 19.625 | 0 | 48.465 | 32.4531
118560 |  |  | 2503.0927 | 128.9335 | 85.163 | 99.875 | 30.0477 | 31.9822 | 0.04499 | 107.0302 | 11.26 | 69.9569 | 70.191 | n/a | 0.99804 | 98.7209 | 374.5545 | 299.2313 | 100.9484 | 655.0254 | 0.45987 | 447.0697 | 33.7965 | n/a | 71.007 | 77.6095 | n/a | 108.785 | 35.8487 | 8.5589 | 98.7063 | n/a | 24.5 | 29.0196 | 86 | 31 | 1.0005 | 68.2353 | 100 | 8410 | 32.1569 | 107.8415 | 38.7451 | 0 | 21 | 0 | 46.9696 | 32.5469
118620 |  |  | 2501.6715 | 128.9228 | 84.9343 | 99.9895 | 30.0905 | 31.9757 | 0.04643 | 107.0147 | 11.3385 | 69.8641 | 69.1648 | n/a | 0.99097 | 98.7215 | 374.4982 | 299.1179 | 101.1582 | 655.2332 | 0.44674 | 446.8995 | 33.7688 | n/a | 71.4669 | 77.1865 | n/a | 108.4511 | 35.7653 | 8.532 | 98.4508 | n/a | 24.5 | 29.0196 | 86 | 31 | 1.0028 | 68.2353 | 100 | 8410 | 32.1569 | 107.5211 | 38.1714 | 0 | 20.375 | 0 | 47.0612 | 32.5469
118680 |  |  | 2495.9971 | 126.5761 | 84.6266 | 100.1543 | 30.1004 | 32.0589 | 0.05541 | 106.7674 | 11.3387 | 69.9676 | 70.3161 | n/a | 0.99604 | 98.7153 | 374.4701 | 299.4582 | 101.2755 | 652.7286 | 0.35968 | 447.0414 | 33.0908 | n/a | 70.9198 | 77.0121 | n/a | 108.6679 | 35.7894 | 8.3895 | 96.798 | n/a | 24.5 | 28.2353 | 86 | 31 | 1.0001 | 66.6667 | 94 | 8330 | 32.1569 | 108.8104 | 37.3627 | -0.0625 | 18.9375 | 0 | 49.1058 | 32.5469
118740 |  |  | 2500.0348 | 128.62 | 84.9662 | 100.0397 | 30.0893 | 32.07 | 0.04535 | 106.9976 | 11.2801 | 69.946 | 70.4509 | n/a | 0.99307 | 98.717 | 375.1735 | 299.8268 | 101.018 | 654.0349 | 0.4161 | 446.8995 | 33.6731 | n/a | 70.631 | 77.4845 | n/a | 108.8229 | 35.6114 | 8.5785 | 98.4475 | n/a | 24.5 | 29.0196 | 86 | 31 | 0.9984 | 67.8431 | 99 | 8550 | 32.1569 | 108.8104 | 37.6587 | 0 | 20.4375 | 0 | 48.523 | 32.5469
118800 |  |  | 2501.9647 | 129.0248 | 85.2428 | 100.1259 | 30.0634 | 32.0376 | 0.04442 | 107.0277 | 11.3978 | 69.9459 | 69.8611 | n/a | 0.99414 | 98.7204 | 375.0047 | 299.6283 | 101.2471 | 655.2278 | 0.4195 | 446.9846 | 33.8051 | n/a | 70.9063 | 77.5244 | n/a | 108.2687 | 35.7582 | 8.5454 | 98.5607 | n/a | 24.5 | 29.4118 | 87 | 31 | 1.0011 | 68.2353 | 96 | 8510 | 32.1569 | 108.49 | 38.0493 | -0.0625 | 19.9375 | 0 | 47.3297 | 32.5469
118860 |  |  | 2500.6811 | 127.3051 | 85.0014 | 100.2019 | 30.0773 | 32.0333 | 0.05873 | 106.8302 | 11.4889 | 69.9424 | 69.6443 | n/a | 0.99804 | 98.7204 | 374.4138 | 299.2313 | 101.3231 | 653.6434 | 0.39932 | 446.9846 | 33.3375 | n/a | 70.8491 | 77.406 | n/a | 107.976 | 35.6325 | 8.4236 | 97.3285 | n/a | 25 | 28.6274 | 86 | 31 | 0.99916 | 66.6667 | 95 | 8410 | 32.1569 | 108.49 | 38.0829 | -0.0625 | 21.1875 | 0 | 46.7651 | 32.4531
118920 |  |  | 2502.0452 | 126.678 | 84.7111 | 99.9767 | 30.0185 | 31.9811 | 0.05747 | 106.8025 | 11.461 | 69.8647 | 70.0904 | n/a | 0.99104 | 98.7255 | 374.667 | 299.9402 | 101.0977 | 652.6501 | 0.39543 | 447.0414 | 33.1913 | n/a | 71.1243 | 76.7792 | n/a | 108.232 | 35.6466 | 8.4659 | 97.1182 | n/a | 25 | 28.6274 | 86 | 31 | 1.0034 | 67.0588 | 95 | 8360 | 32.1569 | 108.49 | 37.1246 | -0.125 | 20.875 | 0 | 48.4711 | 32.4531
118980 |  |  | 2499.1404 | 129.1332 | 84.9628 | 100.005 | 29.9854 | 31.9066 | 0.05108 | 107.0049 | 11.5301 | 69.9141 | 70.0507 | n/a | 0.99293 | 98.7232 | 374.2449 | 299.3447 | 101.2214 | 653.8241 | 0.4499 | 447.1549 | 33.7954 | n/a | 70.7718 | 77.3993 | n/a | 108.9267 | 35.8346 | 8.5403 | 98.606 | n/a | 24.5 | 29.0196 | 86 | 31 | 1.0024 | 67.8431 | 96 | 8550 | 32.1569 | 109.1309 | 38.9282 | -0.0625 | 20.625 | 0 | 46.8964 | 32.4531
119040 |  |  | 2500.0892 | 128.7755 | 85.1778 | 100.0333 | 29.9884 | 31.9017 | 0.05186 | 106.9682 | 11.6459 | 69.84 | 69.6955 | n/a | 0.99557 | 98.7226 | 373.7103 | 298.7776 | 101.0116 | 654.3558 | 0.45233 | 447.013 | 33.7145 | n/a | 70.6778 | 77.4286 | n/a | 108.6752 | 35.8657 | 8.5516 | 98.4734 | n/a | 24.5 | 29.0196 | 87 | 31 | 0.99898 | 67.8431 | 99 | 8550 | 32.1569 | 107.8415 | 38.6261 | -0.0625 | 19.9375 | 0 | 47.3206 | 32.4531
119100 |  |  | 2500.1686 | 126.9701 | 85.1665 | 100.005 | 29.9764 | 31.9612 | 0.04459 | 106.8147 | 11.5378 | 69.9872 | 69.7928 | n/a | 0.99682 | 98.7204 | 374.4419 | 299.4298 | 101.1738 | 652.499 | 0.39154 | 447.1832 | 33.2429 | n/a | 70.6845 | 77.4486 | n/a | 108.4778 | 35.8346 | 8.4132 | 97.3543 | n/a | 25 | 28.2353 | 87 | 31 | 1.0013 | 67.0588 | 99 | 8410 | 32.1569 | 107.5211 | 38.5437 | 0 | 21 | 0 | 46.9879 | 32.4531
119160 |  |  | 2504.8579 | 126.912 | 85.131 | 100.0462 | 29.9266 | 31.9695 | 0.04594 | 106.8376 | 11.4016 | 69.9678 | 69.7076 | n/a | 1.0039 | 98.7192 | 374.7233 | 299.3731 | 101.3579 | 652.4694 | 0.40029 | 446.8711 | 33.29 | n/a | 70.7988 | 77.3927 | n/a | 108.3373 | 35.9321 | 8.4484 | 97.5484 | n/a | 25 | 28.6274 | 86 | 31 | 0.99934 | 67.451 | 100 | 8260 | 32.1569 | 107.2006 | 38.3728 | 0 | 20 | 0 | 47.0093 | 32.3594
119220 |  |  | 2498.6927 | 129.1329 | 85.1921 | 100.0719 | 29.9561 | 32.0527 | 0.04241 | 106.7298 | 11.4131 | 69.947 | 69.5099 | n/a | 0.99254 | 98.7221 | 373.8791 | 298.9477 | 101.193 | 653.3086 | 0.4392 | 447.013 | 33.7892 | n/a | 70.1805 | 77.4193 | n/a | 109.7898 | 35.9603 | 8.5434 | 98.4766 | n/a | 24.5 | 28.6274 | 87 | 31 | 0.99879 | 67.8431 | 99 | 8600 | 32.1569 | 108.49 | 38.0951 | -0.125 | 19.375 | 0 | 48.8892 | 32.4531
119280 |  |  | 2497.8605 | 127.3526 | 84.9265 | 99.9857 | 29.9528 | 32.0421 | 0.05551 | 106.5739 | 11.3741 | 69.9045 | 69.7262 | n/a | 0.99586 | 98.7209 | 373.8791 | 298.7209 | 101.2498 | 653.082 | 0.35992 | 446.9846 | 33.3123 | n/a | 70.0495 | 77.3794 | n/a | 108.8687 | 35.7612 | 8.3802 | 97.018 | n/a | 24.5 | 27.8431 | 86 | 31 | 0.99968 | 66.6667 | 94 | 8480 | 32.1569 | 108.8104 | 37.9181 | 0 | 18.25 | 0 | 48.877 | 32.4531
119340 |  |  | 2498.7845 | 126.909 | 84.7291 | 99.9831 | 29.9007 | 31.9497 | 0.05378 | 106.8049 | 11.3317 | 69.9096 | 70.0794 | n/a | 0.99579 | 98.7277 | 374.4419 | 299.2029 | 101.1042 | 652.5504 | 0.3981 | 447.0414 | 33.2132 | n/a | 70.5469 | 77.1306 | n/a | 109.4609 | 35.6537 | 8.3854 | 97.225 | n/a | 25 | 27.8431 | 86 | 31 | 0.9977 | 67.0588 | 95 | 8510 | 32.1569 | 109.4513 | 38.1592 | 0 | 20.3125 | 0 | 48.4985 | 32.3594
119400 |  |  | 2500.5635 | 128.8521 | 84.7672 | 99.9638 | 29.9253 | 32.0507 | 0.04561 | 107.0245 | 11.4072 | 70.0129 | 70.149 | n/a | 0.99525 | 98.7283 | 374.4701 | 299.4298 | 101.1325 | 653.7243 | 0.43799 | 446.7293 | 33.741 | n/a | 70.3957 | 77.2091 | n/a | 109.1269 | 35.5802 | 8.531 | 98.3764 | n/a | 24.5 | 29.0196 | 86 | 31 | 1.0008 | 68.2353 | 96 | 8850 | 32.1569 | 109.4513 | 37.3138 | 0 | 20.125 | 0 | 48.6969 | 32.4531
119460 |  |  | 2498.63 | 129.0786 | 84.9458 | 99.9767 | 29.9972 | 32.0414 | 0.04675 | 107.0882 | 11.4346 | 69.7909 | 69.3385 | n/a | 0.99125 | 98.7277 | 374.3856 | 299.288 | 101.193 | 655.4708 | 0.43531 | 446.9563 | 33.7742 | n/a | 70.6544 | 77.4193 | n/a | 108.6664 | 35.5943 | 8.5114 | 98.6189 | n/a | 24.5 | 28.6274 | 86 | 31 | 1.0026 | 68.2353 | 96 | 8480 | 32.1569 | 108.8104 | 38.562 | 0 | 20.6875 | 0 | 46.8903 | 32.4531
119520 |  |  | 2497.6504 | 126.7822 | 84.9625 | 100.0719 | 29.9633 | 32.011 | 0.0539 | 106.8865 | 11.4289 | 69.7938 | 69.3632 | n/a | 0.99265 | 98.7249 | 374.048 | 298.9477 | 101.1454 | 653.1901 | 0.37865 | 446.786 | 33.1603 | n/a | 70.6882 | 77.2716 | n/a | 108.6217 | 35.8557 | 8.4112 | 97.2799 | n/a | 25 | 28.2353 | 86 | 31 | 0.99736 | 67.0588 | 99 | 8190 | 32.1569 | 107.5211 | 38.501 | -0.125 | 20.5625 | 0 | 47.3023 | 32.4531
119580 |  |  | 2501.7426 | 128.2907 | 84.8861 | 100.1324 | 29.9587 | 32.0022 | 0.04447 | 107.1461 | 11.5645 | 69.9294 | 70.0732 | n/a | 0.99568 | 98.7272 | 374.7514 | 299.4582 | 101.2535 | 654.0349 | 0.4195 | 446.6725 | 33.6098 | n/a | 70.8325 | 77.2357 | n/a | 107.8434 | 35.3992 | 8.593 | 98.551 | n/a | 24.5 | 29.4118 | 86 | 31 | 0.99916 | 68.2353 | 96 | 8680 | 32.1569 | 108.1619 | 37.8174 | 0 | 20.6875 | 0 | 47.1649 | 32.4531
119640 |  |  | 2498.9729 | 129.135 | 84.9976 | 100.0307 | 30.0091 | 32.0029 | 0.04599 | 107.0963 | 11.5241 | 69.9667 | 69.8936 | n/a | 0.99757 | 98.7306 | 374.2449 | 299.2313 | 101.1995 | 654.4856 | 0.42704 | 446.8144 | 33.7936 | n/a | 70.7386 | 77.3767 | n/a | 108.7389 | 35.4445 | 8.5237 | 98.509 | n/a | 24.5 | 28.6274 | 86 | 31 | 1.0004 | 67.8431 | 100 | 8430 | 32.1569 | 107.8415 | 38.8794 | 0 | 20 | 0 | 46.8353 | 32.4531
119700 |  |  | 2499.6468 | 127.0906 | 85.085 | 99.9136 | 30.034 | 31.9875 | 0.05629 | 106.791 | 11.4105 | 69.9849 | 69.8535 | n/a | 0.99457 | 98.73 | 374.0198 | 299.0328 | 101.2252 | 652.8258 | 0.36454 | 446.9846 | 33.2733 | n/a | 70.7889 | 77.5018 | n/a | 109.505 | 35.5773 | 8.3709 | 97.0632 | n/a | 25 | 27.8431 | 87 | 31 | 1.0003 | 66.6667 | 95 | 8700 | 32.1569 | 110.0922 | 38.2416 | -0.0625 | 21.5 | 0 | 47.6166 | 32.5469
119760 |  |  | 2499.1349 | 126.5865 | 85.0106 | 99.9677 | 30.0247 | 31.9324 | 0.05796 | 106.8694 | 11.4384 | 69.9948 | 69.925 | n/a | 0.99397 | 98.7328 | 374.667 | 299.2313 | 101.1363 | 653.2523 | 0.36138 | 446.8428 | 33.129 | n/a | 70.5137 | 77.5084 | n/a | 108.8248 | 35.7935 | 8.3833 | 97.1118 | n/a | 24.5 | 28.2353 | 86 | 31 | 0.99998 | 67.0588 | 95 | 8730 | 32.1569 | 108.8104 | 38.4399 | -0.0625 | 20.0625 | 0 | 47.5555 | 32.5469
119820 |  |  | 2502.3107 | 128.8118 | 85.0938 | 99.9329 | 30.0326 | 31.9326 | 0.0494 | 107.1037 | 11.3829 | 69.9379 | 69.5483 | n/a | 0.99661 | 98.734 | 374.6952 | 299.3731 | 101.2444 | 655.293 | 0.43871 | 447.013 | 33.754 | n/a | 69.9794 | 77.3741 | n/a | 108.2823 | 35.4939 | 8.531 | 98.5284 | n/a | 24.5 | 29.0196 | 87 | 31 | 1.0006 | 67.8431 | 100 | 8330 | 32.1569 | 107.2006 | 37.912 | -0.0625 | 19.9375 | 0 | 47.5922 | 32.5469
119880 |  |  | 2500.7679 | 128.5536 | 85.1647 | 99.8982 | 30.0557 | 31.8549 | 0.04975 | 107.0416 | 11.3081 | 69.9633 | 70.0197 | n/a | 0.99936 | 98.7311 | 374.4701 | 299.0895 | 101.1144 | 654.5237 | 0.45768 | 447.0981 | 33.6556 | n/a | 69.9794 | 77.535 | n/a | 108.8789 | 35.4557 | 8.5124 | 98.496 | n/a | 24.5 | 28.6274 | 86 | 31 | 1.0009 | 67.8431 | 100 | 8380 | 32.1569 | 107.8415 | 38.5254 | -0.0625 | 20.4375 | 0 | 47.3724 | 32.5469
119940 |  |  | 2501.1186 | 126.6931 | 85.1712 | 100.1016 | 30.0608 | 31.936 | 0.05952 | 106.8833 | 11.4235 | 69.9432 | 69.8194 | n/a | 0.99772 | 98.7345 | 374.6107 | 299.2029 | 101.1749 | 653.1526 | 0.40102 | 447.0414 | 33.1893 | n/a | 69.9862 | 77.4499 | n/a | 108.0181 | 35.5221 | 8.3885 | 97.3123 | n/a | 25 | 28.6274 | 87 | 31 | 0.99995 | 67.0588 | 98 | 8020 | 32.1569 | 107.2006 | 38.2599 | -0.0625 | 20.8125 | 0 | 46.8781 | 32.5469
120000 |  |  | 2501.7973 | 126.6725 | 85.0869 | 99.9394 | 30.074 | 31.8896 | 0.05199 | 106.8229 | 11.3473 | 70.001 | 70.1692 | n/a | 0.99522 | 98.7345 | 374.3856 | 299.1462 | 101.0126 | 652.1866 | 0.38327 | 447.0414 | 33.1866 | n/a | 70.2451 | 77.5776 | n/a | 109.1192 | 35.3963 | 8.4277 | 97.2153 | n/a | 25 | 27.8431 | 86 | 31 | 0.99995 | 66.6667 | 95 | 8410 | 32.1569 | 109.4513 | 38.0737 | 0 | 20.875 | 0 | 48.0347 | 32.5469
120060 |  |  | 2500.1337 | 128.499 | 85.088 | 100.0256 | 30.0953 | 31.9643 | 0.04483 | 106.982 | 11.351 | 69.986 | 70.3029 | n/a | 0.99468 | 98.73 | 374.3012 | 298.9477 | 101.1942 | 653.2662 | 0.43896 | 447.3818 | 33.6427 | n/a | 70.531 | 77.5191 | n/a | 109.5329 | 34.9154 | 8.5134 | 98.4637 | n/a | 24.5 | 28.6274 | 87 | 31 | 0.99879 | 67.8431 | 100 | 8190 | 32.1569 | 108.49 | 37.6923 | -0.0625 | 20.0625 | 0 | 48.877 | 32.5469
120120 |  |  | 2497.2724 | 128.5985 | 84.9523 | 99.9651 | 30.1117 | 32.0496 | 0.04582 | 106.9673 | 11.5033 | 69.9325 | 70.5245 | n/a | 0.99504 | 98.7311 | 373.9917 | 298.7776 | 101.229 | 654.3079 | 0.43434 | 447.5237 | 33.6302 | n/a | 70.5174 | 77.3089 | n/a | 109.4086 | 35.4246 | 8.5227 | 98.2438 | n/a | 24.5 | 28.6274 | 86 | 31 | 0.9987 | 67.8431 | 100 | 8210 | 32.1569 | 108.49 | 37.7533 | 0 | 19.25 | 0 | 49.0784 | 32.5469
120180 |  |  | 2499.9516 | 126.7122 | 84.8971 | 99.9433 | 30.0008 | 32.0411 | 0.05103 | 106.8212 | 11.5131 | 69.8863 | 70.5129 | n/a | 0.991 | 98.7306 | 374.7796 | 299.5149 | 101.2071 | 652.3593 | 0.37014 | 447.2683 | 33.1725 | n/a | 70.4099 | 77.0894 | n/a | 108.711 | 35.4005 | 8.4163 | 97.115 | n/a | 25 | 28.6274 | 86 | 31 | 1.0004 | 67.0588 | 98 | 8410 | 32.1569 | 107.8415 | 37.3413 | 0 | 20.0625 | 0 | 48.7305 | 32.4531
120240 |  |  | 2501.8643 | 128.0988 | 84.8208 | 100.2508 | 29.9732 | 32.0337 | 0.04278 | 107.1486 | 11.4049 | 69.8294 | 70.5521 | n/a | 1.0008 | 98.7345 | 375.2298 | 299.5716 | 101.229 | 653.1744 | 0.44382 | 447.1832 | 33.5612 | n/a | 70.215 | 77.2105 | n/a | 107.8926 | 35.2153 | 8.5372 | 98.5704 | n/a | 24.5 | 29.4118 | 86 | 31 | 0.99989 | 68.2353 | 96 | 8460 | 32.1569 | 108.49 | 37.5275 | -0.125 | 21 | 0 | 47.4029 | 32.4531
120300 |  |  | 2499.7211 | 128.8371 | 84.864 | 100.0797 | 30.0025 | 32.0607 | 0.04868 | 107.0245 | 11.4517 | 69.798 | 70.2206 | n/a | 0.99525 | 98.7357 | 374.3294 | 299.5432 | 101.153 | 653.3309 | 0.43166 | 447.0981 | 33.7213 | n/a | 70.561 | 77.132 | n/a | 109.4689 | 34.8702 | 8.5351 | 98.2599 | n/a | 24.5 | 28.6274 | 86 | 31 | 1.0009 | 67.8431 | 96 | 8510 | 32.1569 | 109.7717 | 37.8509 | 0 | 20.625 | 0 | 48.5565 | 32.4531
120360 |  |  | 2500.758 | 128.7458 | 84.9545 | 100.1144 | 29.9962 | 32.0842 | 0.04805 | 107.2612 | 11.439 | 69.8999 | 69.4511 | n/a | 0.99157 | 98.7345 | 374.8077 | 299.6283 | 101.1877 | 654.2566 | 0.44674 | 447.2683 | 33.704 | n/a | 70.2014 | 77.1679 | n/a | 108.7986 | 35.4839 | 8.5475 | 98.606 | n/a | 24.5 | 29.4118 | 86 | 31 | 1.0032 | 68.2353 | 97 | 8480 | 32.1569 | 109.1309 | 37.8387 | 0 | 20.8125 | 0 | 48.0347 | 32.4531
120420 |  |  | 2500.1004 | 126.7649 | 84.8659 | 100.0386 | 29.9286 | 32.0862 | 0.05567 | 107.0759 | 11.3732 | 69.9857 | 70.1624 | n/a | 0.99911 | 98.7334 | 374.5263 | 299.5432 | 101.2071 | 652.505 | 0.39932 | 447.24 | 33.1839 | n/a | 70.4903 | 77.0402 | n/a | 108.3793 | 35.2436 | 8.3998 | 97.2573 | n/a | 25 | 28.6274 | 86 | 31 | 0.99892 | 67.0588 | 99 | 8380 | 32.1569 | 107.5211 | 37.677 | -0.125 | 20.5625 | 0 | 47.876 | 32.3594
120480 |  |  | 2500.2387 | 128.7453 | 84.8563 | 100.0668 | 29.8753 | 32.0538 | 0.04716 | 107.222 | 11.4935 | 69.9787 | 70.2605 | n/a | 0.99354 | 98.7294 | 374.7233 | 299.8552 | 101.1877 | 653.1013 | 0.44334 | 447.1832 | 33.7086 | n/a | 70.3256 | 77.2664 | n/a | 109.2954 | 35.327 | 8.5248 | 98.4443 | n/a | 24.5 | 28.6274 | 86 | 31 | 1 | 68.2353 | 96 | 8480 | 32.1569 | 109.4513 | 37.8113 | 0 | 20.1875 | 0 | 48.7183 | 32.3594
120540 |  |  | 2500.5576 | 128.4777 | 84.9643 | 99.9651 | 29.8473 | 31.96 | 0.05138 | 107.1869 | 11.4744 | 69.8596 | 70.4704 | n/a | 0.994 | 98.7277 | 374.8921 | 299.8835 | 101.1813 | 653.436 | 0.44552 | 447.1832 | 33.6429 | n/a | 70.2887 | 77.4074 | n/a | 109.0706 | 35.0583 | 8.5392 | 98.3505 | n/a | 24.5 | 28.6274 | 86 | 31 | 1.0042 | 67.8431 | 100 | 8460 | 32.1569 | 108.1619 | 37.3779 | -0.0625 | 20.4375 | 0 | 48.7824 | 32.3594
120600 |  |  | 2497.3518 | 128.7755 | 85.1364 | 99.8763 | 29.8795 | 31.8843 | 0.05135 | 107.1869 | 11.4418 | 69.9725 | 69.8144 | n/a | 0.99425 | 98.7323 | 374.4419 | 299.5149 | 101.1877 | 654.0838 | 0.46741 | 447.5237 | 33.6776 | n/a | 69.7845 | 77.4632 | n/a | 108.7127 | 35.3793 | 8.5114 | 98.3731 | n/a | 24.5 | 29.0196 | 87 | 31 | 0.99898 | 67.8431 | 100 | 8380 | 32.1569 | 107.8415 | 37.384 | -0.0625 | 20.25 | 0 | 48.6511 | 32.3594
120660 |  |  | 2498.3236 | 126.6693 | 85.1215 | 99.9175 | 29.8695 | 31.9106 | 0.05659 | 107.0057 | 11.596 | 70.0132 | 69.7317 | n/a | 0.99329 | 98.7294 | 374.4138 | 299.3164 | 101.0384 | 652.2971 | 0.38132 | 447.4386 | 33.1397 | n/a | 69.475 | 77.4566 | n/a | 108.459 | 35.163 | 8.3781 | 97.0115 | n/a | 25 | 28.2353 | 86 | 31 | 1.0003 | 67.0588 | 95 | 8550 | 32.1569 | 108.49 | 37.207 | 0 | 19.875 | 0 | 48.9929 | 32.3594
120720 |  |  | 2503.063 | 128.169 | 85.0695 | 100.0604 | 29.9414 | 31.9417 | 0.04108 | 107.1902 | 11.5875 | 70.0231 | 70.0429 | n/a | 0.99486 | 98.734 | 374.5263 | 299.4015 | 101.229 | 654.2052 | 0.44407 | 447.4102 | 33.5957 | n/a | 69.1789 | 77.4074 | n/a | 108.8538 | 35.1106 | 8.4845 | 98.5446 | n/a | 24.5 | 28.6274 | 87 | 31 | 0.99901 | 68.2353 | 100 | 8380 | 32.1569 | 108.1619 | 37.4542 | 0 | 21.1875 | 0 | 47.818 | 32.3594
120780 |  |  | 2500.8073 | 128.6494 | 85.1338 | 100.2573 | 30.0366 | 31.9168 | 0.04156 | 107.1796 | 11.4775 | 69.9485 | 69.4976 | n/a | 0.999 | 98.7351 | 374.4982 | 299.2313 | 100.9972 | 654.2971 | 0.44844 | 447.0981 | 33.6936 | n/a | 69.142 | 77.4632 | n/a | 108.8271 | 35.1177 | 8.531 | 98.4669 | n/a | 24.5 | 28.6274 | 87 | 31 | 1.0009 | 67.8431 | 100 | 8410 | 32.1569 | 108.1619 | 38.855 | -0.0625 | 20.375 | 0 | 47.0673 | 32.5469
120840 |  |  | 2500.1274 | 128.5877 | 85.1054 | 99.9458 | 30.1048 | 31.9903 | 0.05525 | 107.1673 | 11.469 | 70.006 | 70.2874 | n/a | 0.99304 | 98.7345 | 374.4419 | 299.685 | 101.0667 | 654.4778 | 0.48249 | 447.1832 | 33.6586 | n/a | 69.1653 | 77.4858 | n/a | 109.3562 | 35.0371 | 8.5196 | 98.6254 | n/a | 24.5 | 28.6274 | 87 | 31 | 1.0006 | 67.8431 | 100 | 8430 | 32.1569 | 109.4513 | 38.9404 | 0 | 20.5625 | 0 | 47.3267 | 32.5469
120900 |  |  | 2498.6784 | 126.9309 | 85.0031 | 99.9046 | 30.1502 | 32.0276 | 0.06252 | 106.9396 | 11.4686 | 69.9256 | 70.1448 | n/a | 0.99475 | 98.7345 | 374.6107 | 299.3447 | 101.0731 | 653.2445 | 0.36576 | 447.2683 | 33.2117 | n/a | 69.5458 | 77.5417 | n/a | 108.7986 | 35.0442 | 8.3606 | 96.9145 | n/a | 25 | 28.2353 | 86 | 31 | 1.0004 | 66.6667 | 98 | 7970 | 32.1569 | 107.8415 | 37.9456 | -0.0625 | 18.75 | 0 | 48.8342 | 32.6406
120960 |  |  | 2502.1815 | 126.3943 | 84.8411 | 100.1338 | 30.1245 | 32.0575 | 0.05498 | 106.9878 | 11.3206 | 70.0209 | 69.8709 | n/a | 0.98997 | 98.7362 | 375.0891 | 299.9686 | 101.1118 | 652.4753 | 0.39178 | 447.1832 | 33.1188 | n/a | 69.4953 | 77.1879 | n/a | 108.2428 | 35.0343 | 8.4287 | 97.1829 | n/a | 25 | 28.6274 | 86 | 31 | 1.0044 | 67.0588 | 98 | 8070 | 32.1569 | 107.2006 | 37.2925 | 0 | 20.8125 | 0 | 48.1934 | 32.6406
121020 |  |  | 2501.1161 | 128.7194 | 84.9759 | 99.8481 | 30.1128 | 32.0884 | 0.04515 | 106.9869 | 11.4626 | 69.9918 | 69.985 | n/a | 0.99454 | 98.7345 | 374.6107 | 299.4582 | 101.1594 | 653.8167 | 0.44577 | 447.0981 | 33.7137 | n/a | 69.603 | 77.2371 | n/a | 109.0495 | 35.2436 | 8.5217 | 98.5704 | n/a | 24.5 | 28.6274 | 86 | 31 | 1.0048 | 67.8431 | 100 | 8260 | 32.1569 | 108.1619 | 38.8214 | 0 | 20.6875 | 0 | 46.8628 | 32.5469
121080 |  |  | 2497.6793 | 128.4256 | 84.9633 | 99.9498 | 30.0519 | 32.1302 | 0.04398 | 107.1649 | 11.471 | 70.0704 | 70.1212 | n/a | 0.99579 | 98.7362 | 374.1042 | 299.2313 | 101.1182 | 653.6765 | 0.44431 | 447.2967 | 33.5905 | n/a | 69.8319 | 77.0961 | n/a | 109.4137 | 35.0413 | 8.5506 | 98.6319 | n/a | 24.5 | 28.2353 | 86 | 31 | 1.001 | 67.8431 | 100 | 8260 | 32.1569 | 108.49 | 38.1195 | -0.0625 | 20.875 | 0 | 47.8332 | 32.5469
121140 |  |  | 2499.1456 | 126.8768 | 84.8954 | 99.9974 | 30.0067 | 32.0321 | 0.05415 | 106.942 | 11.3461 | 70.0166 | 70.2819 | n/a | 0.99511 | 98.7368 | 373.9073 | 298.7776 | 101.0229 | 653.601 | 0.37767 | 447.2116 | 33.2049 | n/a | 70.0909 | 77.293 | n/a | 108.2991 | 35.0413 | 8.3998 | 97.1667 | n/a | 24.5 | 28.2353 | 86 | 31 | 0.99806 | 67.0588 | 95 | 8580 | 32.1569 | 108.1619 | 38.0768 | 0 | 19.75 | 0 | 47.7875 | 32.4531
121200 |  |  | 2501 | 126.2752 | 84.8456 | 100.0103 | 29.9527 | 32.0612 | 0.05586 | 106.8947 | 11.4846 | 70.0104 | 69.7117 | n/a | 0.99946 | 98.7362 | 374.9484 | 299.7985 | 101.0358 | 653.0264 | 0.38229 | 447.0697 | 33.072 | n/a | 70.2828 | 77.2079 | n/a | 108.5773 | 35.0031 | 8.3864 | 97.0665 | n/a | 24.5 | 27.8431 | 86 | 31 | 0.99849 | 67.0588 | 95 | 8460 | 32.1569 | 108.8104 | 37.2711 | 0 | 20.5625 | 0 | 48.6542 | 32.4531
121260 |  |  | 2500.4919 | 128.4926 | 84.8963 | 100.0296 | 29.9571 | 32.092 | 0.04497 | 107.1216 | 11.5669 | 70.0547 | 70.806 | n/a | 0.9934 | 98.7357 | 374.2449 | 299.2313 | 101.1504 | 654.3811 | 0.4392 | 447.1549 | 33.6459 | n/a | 70.2052 | 77.1787 | n/a | 109.218 | 34.815 | 8.5392 | 98.6772 | n/a | 24.5 | 29.0196 | 86 | 31 | 1.0001 | 67.8431 | 100 | 8290 | 32.1569 | 108.1619 | 38.4766 | -0.125 | 20.875 | 0 | 47.464 | 32.4531
121320 |  |  | 2498.9818 | 128.3345 | 84.9359 | 100.0232 | 29.997 | 31.958 | 0.05074 | 107.022 | 11.3868 | 70.0101 | 70.826 | n/a | 0.99504 | 98.7374 | 375.061 | 299.4015 | 101.144 | 654.6349 | 0.44334 | 447.1832 | 33.5843 | n/a | 69.664 | 77.2212 | n/a | 109.1918 | 34.8603 | 8.4948 | 98.399 | n/a | 24.5 | 29.0196 | 86 | 31 | 1.0038 | 68.2353 | 100 | 8260 | 32.1569 | 108.1619 | 37.558 | 0 | 20.375 | 0 | 48.5962 | 32.4531
121380 |  |  | 2499.3652 | 128.4727 | 85.0146 | 99.9061 | 29.9876 | 31.8875 | 0.05027 | 106.9976 | 11.3661 | 70.04 | 70.1676 | n/a | 0.99143 | 98.734 | 374.6107 | 299.2313 | 101.0268 | 654.6349 | 0.45793 | 447.0697 | 33.618 | n/a | 69.7649 | 77.1002 | n/a | 108.9654 | 34.8886 | 8.5227 | 98.3602 | n/a | 24.5 | 29.0196 | 86 | 31 | 0.9984 | 67.8431 | 99 | 8160 | 32.1569 | 107.8415 | 38.3392 | 0 | 19.875 | 0 | 47.9797 | 32.4531
121440 |  |  | 2498.821 | 126.5752 | 84.957 | 99.9473 | 29.9735 | 31.9118 | 0.05811 | 106.849 | 11.4533 | 69.9034 | 70.3619 | n/a | 0.99104 | 98.7362 | 374.4701 | 299.3447 | 101.1633 | 652.7594 | 0.393 | 447.3818 | 33.1127 | n/a | 70.6559 | 77.5366 | n/a | 108.5773 | 34.7244 | 8.4339 | 97.2217 | n/a | 24.5 | 28.6274 | 86 | 31 | 1.0026 | 67.0588 | 95 | 8380 | 32.1569 | 108.8104 | 38.7146 | -0.125 | 20.4375 | 0 | 47.0001 | 32.4531
121500 |  |  | 2499.5791 | 128.7324 | 84.9926 | 99.9126 | 29.9488 | 31.8885 | 0.04998 | 107.0269 | 11.3044 | 70.1473 | 70.0606 | n/a | 0.99629 | 98.7362 | 374.1324 | 299.2597 | 101.0809 | 653.5744 | 0.46692 | 447.0697 | 33.6925 | n/a | 70.1587 | 77.353 | n/a | 108.2428 | 34.791 | 8.5475 | 98.496 | n/a | 24.5 | 29.4118 | 86 | 31 | 1.0032 | 68.2353 | 96 | 8510 | 32.1569 | 108.8104 | 37.8693 | 0 | 19.875 | 0 | 47.7661 | 32.4531
121560 |  |  | 2500.0294 | 128.7266 | 84.9997 | 100.2177 | 29.9553 | 31.8335 | 0.04497 | 107.0114 | 11.3012 | 70.049 | 70.6689 | n/a | 0.99439 | 98.7323 | 374.4419 | 299.5716 | 101.1479 | 653.6071 | 0.46571 | 446.9563 | 33.7009 | n/a | 69.9473 | 77.4223 | n/a | 109.3818 | 34.8646 | 8.5702 | 98.6481 | n/a | 24.5 | 28.6274 | 86 | 31 | 1.0008 | 68.2353 | 96 | 8530 | 32.1569 | 109.4513 | 38.9282 | 0 | 20.5 | 0 | 47.2565 | 32.4531
121620 |  |  | 2500.938 | 128.5548 | 85.0573 | 99.9861 | 29.9891 | 31.9114 | 0.04654 | 106.982 | 11.4113 | 69.9199 | 69.9627 | n/a | 0.99607 | 98.7345 | 374.4982 | 299.3731 | 101.202 | 654.557 | 0.47033 | 447.1549 | 33.6682 | n/a | 70.1218 | 77.5274 | n/a | 109.2586 | 34.924 | 8.5052 | 98.5219 | n/a | 24.5 | 29.0196 | 87 | 31 | 0.99965 | 67.8431 | 100 | 8530 | 32.1569 | 108.49 | 38.7512 | 0 | 20.375 | 0 | 47.6196 | 32.4531
121680 |  |  | 2498.3554 | 126.7043 | 85.0005 | 99.7479 | 29.9474 | 31.93 | 0.05656 | 106.8278 | 11.3556 | 69.9775 | 69.9837 | n/a | 0.99614 | 98.7283 | 374.7233 | 299.3164 | 101.202 | 652.8862 | 0.41634 | 447.0697 | 33.1493 | n/a | 70.3603 | 77.2321 | n/a | 108.1512 | 34.6099 | 8.3854 | 97.2444 | n/a | 24.5 | 28.2353 | 86 | 31 | 0.99837 | 67.0588 | 95 | 8430 | 32.1569 | 108.1619 | 38.2446 | -0.0625 | 19.8125 | 0 | 47.0123 | 32.4531
121740 |  |  | 2498.2568 | 128.7871 | 85.0251 | 100.0079 | 29.9307 | 31.9603 | 0.04453 | 107.0433 | 11.4052 | 70.0399 | 69.7776 | n/a | 0.98982 | 98.7351 | 374.2731 | 299.2597 | 101.0332 | 654.3359 | 0.4769 | 446.9563 | 33.6929 | n/a | 69.8464 | 77.4023 | n/a | 109.0641 | 34.6863 | 8.5196 | 98.9715 | n/a | 24.5 | 29.0196 | 86 | 31 | 1.0018 | 68.2353 | 100 | 8630 | 32.1569 | 108.49 | 38.5101 | -0.0625 | 21.0625 | 0 | 47.0551 | 32.3594
121800 |  |  | 2503.4459 | 128.6252 | 85.0135 | 99.9449 | 29.9981 | 32.0595 | 0.04442 | 106.9926 | 11.5733 | 70.015 | 70.2416 | n/a | 0.99389 | 98.734 | 374.4138 | 299.3164 | 101.2561 | 654.1521 | 0.47908 | 446.8995 | 33.715 | n/a | 69.7184 | 77.3864 | n/a | 109.049 | 34.6693 | 8.4917 | 98.6933 | n/a | 24.5 | 29.0196 | 86 | 31 | 1.0026 | 68.2353 | 100 | 8580 | 32.1569 | 108.1619 | 39.0503 | -0.0625 | 19.9375 | 0 | 47.467 | 32.4531
121860 |  |  | 2497.0394 | 127.9414 | 85.0419 | 99.932 | 30.0361 | 32.107 | 0.05126 | 106.7984 | 11.5088 | 69.9843 | 70.1808 | n/a | 0.99689 | 98.7357 | 374.2168 | 299.1746 | 101.0049 | 653.8228 | 0.41731 | 447.1832 | 33.4553 | n/a | 69.8125 | 77.4223 | n/a | 110.1379 | 34.6551 | 8.4029 | 97.7489 | n/a | 24.5 | 27.451 | 86 | 31 | 0.99773 | 67.0588 | 95 | 8290 | 32.1569 | 110.7407 | 38.8702 | 0 | 22 | 0 | 46.9513 | 32.5469
121920 |  |  | 2499.6368 | 127.038 | 84.9091 | 99.9126 | 30.0363 | 32.0684 | 0.05037 | 106.8204 | 11.3977 | 69.8848 | 70.35 | n/a | 0.99589 | 98.7357 | 374.6107 | 299.2597 | 100.9856 | 652.9913 | 0.39786 | 447.2683 | 33.2536 | n/a | 69.5835 | 77.4023 | n/a | 108.2422 | 34.6863 | 8.4287 | 97.2541 | n/a | 24.5 | 28.2353 | 86 | 31 | 1.0003 | 67.0588 | 95 | 8430 | 32.1569 | 108.49 | 38.092 | 0 | 19.6875 | 0 | 47.644 | 32.5469
121980 |  |  | 2500.1492 | 128.8904 | 85.0319 | 100.066 | 30.0542 | 32.0963 | 0.04431 | 106.9943 | 11.4622 | 69.9046 | 69.6428 | n/a | 0.99807 | 98.7351 | 374.2168 | 299.1462 | 101.1389 | 654.3896 | 0.45768 | 446.8428 | 33.7454 | n/a | 69.3079 | 77.2162 | n/a | 108.9525 | 34.8548 | 8.4917 | 98.6998 | n/a | 24.5 | 29.0196 | 87 | 31 | 0.99821 | 68.2353 | 100 | 8510 | 32.1569 | 108.1619 | 38.4216 | -0.125 | 19.8125 | 0 | 47.7295 | 32.5469
122040 |  |  | 2500.8783 | 129.0198 | 85.1379 | 100.2177 | 30.1124 | 32.0724 | 0.05202 | 107.009 | 11.3495 | 70.0323 | 69.2586 | n/a | 0.9925 | 98.7368 | 374.864 | 299.4582 | 101.1479 | 654.5734 | 0.44966 | 447.0981 | 33.7892 | n/a | 69.5369 | 77.2254 | n/a | 109.1494 | 34.6551 | 8.5899 | 98.758 | n/a | 24.5 | 29.0196 | 87 | 31 | 1.0021 | 68.2353 | 96 | 8820 | 32.1569 | 109.4513 | 38.739 | 0 | 19.9375 | 0 | 47.5617 | 32.5469
122100 |  |  | 2499.509 | 126.7958 | 85.0053 | 99.9732 | 30.0899 | 31.998 | 0.06362 | 106.7714 | 11.3009 | 70.0897 | 69.5559 | n/a | 0.99311 | 98.7368 | 373.7384 | 298.6642 | 101.0938 | 653.801 | 0.36649 | 446.9563 | 33.1885 | n/a | 69.1292 | 77.3172 | n/a | 108.773 | 34.8051 | 8.3781 | 96.9533 | n/a | 24.5 | 27.8431 | 86 | 31 | 0.9994 | 66.6667 | 95 | 8600 | 32.1569 | 108.8104 | 37.4939 | -0.125 | 18.1875 | 0 | 48.88 | 32.5469
122160 |  |  | 2499.2872 | 128.7432 | 85.0678 | 100.1095 | 30.0855 | 31.9146 | 0.04056 | 106.9976 | 11.3905 | 70.0057 | 69.1917 | n/a | 0.99536 | 98.7351 | 374.2731 | 299.2597 | 101.135 | 653.8928 | 0.4375 | 447.013 | 33.6953 | n/a | 69.3952 | 77.3105 | n/a | 109.1895 | 34.5886 | 8.5609 | 98.5963 | n/a | 24.5 | 28.6274 | 86 | 31 | 1.0014 | 68.2353 | 96 | 8730 | 32.1569 | 109.4513 | 37.6831 | 0 | 19.9375 | 0 | 48.6908 | 32.5469
122220 |  |  | 2501.4106 | 129.0614 | 85.1096 | 99.9667 | 30.0545 | 31.8826 | 0.04181 | 106.9437 | 11.4036 | 69.9935 | 69.8907 | n/a | 0.99132 | 98.7351 | 374.3856 | 298.8626 | 101.135 | 654.3623 | 0.42096 | 447.2116 | 33.8073 | n/a | 69.3748 | 77.3105 | n/a | 109.4544 | 34.6933 | 8.5516 | 98.399 | n/a | 24.5 | 28.2353 | 87 | 31 | 0.99821 | 68.2353 | 96 | 8650 | 32.1569 | 109.4513 | 37.4512 | -0.0625 | 20 | 0 | 48.4955 | 32.5469
122280 |  |  | 2499.0506 | 126.8197 | 85.0163 | 100.0555 | 30.0073 | 31.907 | 0.05101 | 106.8351 | 11.3967 | 69.8433 | 70.297 | n/a | 0.99461 | 98.7351 | 374.3856 | 299.2029 | 101.1285 | 654.3141 | 0.39616 | 447.0414 | 33.1887 | n/a | 69.2642 | 77.3038 | n/a | 108.1719 | 34.791 | 8.4504 | 97.4061 | n/a | 24.5 | 28.2353 | 86 | 31 | 0.99977 | 67.0588 | 99 | 8140 | 32.1569 | 107.2006 | 37.5732 | -0.0625 | 19.875 | 0 | 47.7356 | 32.4531
122340 |  |  | 2502.4569 | 128.172 | 84.9921 | 100.0208 | 29.9405 | 31.9538 | 0.03989 | 107.0106 | 11.4871 | 69.9049 | 69.4946 | n/a | 0.99657 | 98.7345 | 374.3856 | 299.1462 | 101.1414 | 654.0953 | 0.42801 | 446.9846 | 33.5883 | n/a | 69.7989 | 77.4156 | n/a | 108.492 | 34.9098 | 8.5537 | 98.4669 | n/a | 24.5 | 29.4118 | 86 | 31 | 1.0002 | 68.2353 | 96 | 8680 | 32.1569 | 108.8104 | 37.3077 | 0 | 20 | 0 | 48.5138 | 32.4531
122400 |  |  | 2499.973 | 128.7145 | 85.0435 | 100.0208 | 29.9728 | 32.0318 | 0.05023 | 106.9486 | 11.5469 | 69.952 | 69.8411 | n/a | 0.99104 | 98.7345 | 374.2168 | 299.3447 | 101.1414 | 655.0265 | 0.43993 | 447.0981 | 33.697 | n/a | 69.7484 | 77.4648 | n/a | 109.2447 | 34.7004 | 8.5031 | 98.4443 | n/a | 24.5 | 28.6274 | 87 | 31 | 1.002 | 67.8431 | 99 | 8140 | 32.1569 | 108.1619 | 37.7411 | -0.0625 | 19.625 | 0 | 48.7671 | 32.4531
122460 |  |  | 2497.1518 | 127.3668 | 85.0785 | 100.116 | 29.9682 | 31.9378 | 0.0564 | 106.8212 | 11.3805 | 69.9069 | 69.9525 | n/a | 0.99982 | 98.7351 | 373.7666 | 298.8343 | 101.1891 | 653.1073 | 0.40175 | 446.9563 | 33.3028 | n/a | 70.0307 | 77.4648 | n/a | 108.8689 | 34.8575 | 8.4484 | 97.5355 | n/a | 25 | 28.6274 | 86 | 31 | 1.0008 | 67.0588 | 99 | 8140 | 32.1569 | 107.8415 | 38.1378 | -0.125 | 20.6875 | 0 | 47.7051 | 32.4531
122520 |  |  | 2500.9808 | 127.0923 | 84.8905 | 99.9667 | 29.974 | 31.9338 | 0.05639 | 106.7894 | 11.3688 | 69.8032 | 71.0678 | n/a | 0.99311 | 98.7277 | 374.667 | 299.4582 | 101.0397 | 653.1751 | 0.39664 | 446.8711 | 33.2812 | n/a | 69.5097 | 77.4089 | n/a | 109.5028 | 34.7457 | 8.4339 | 97.4966 | n/a | 24.5 | 27.8431 | 86 | 31 | 1.0002 | 67.0588 | 99 | 8090 | 32.1569 | 108.8104 | 38.0646 | 0 | 21 | 0 | 48.1873 | 32.4531
122580 |  |  | 2500.5379 | 128.8289 | 84.994 | 99.8908 | 29.9699 | 32.0293 | 0.04769 | 106.9437 | 11.3915 | 69.9899 | 70.4528 | n/a | 0.994 | 98.7283 | 374.7514 | 299.5432 | 101.1067 | 654.325 | 0.44479 | 446.786 | 33.7223 | n/a | 69.7824 | 77.429 | n/a | 109.1827 | 34.767 | 8.5052 | 98.5478 | n/a | 24.5 | 28.6274 | 86 | 31 | 0.99965 | 68.2353 | 96 | 8580 | 32.1569 | 109.7717 | 37.5977 | 0 | 20.9375 | 0 | 48.4039 | 32.4531
122640 |  |  | 2500.6571 | 129.0963 | 85.0651 | 99.999 | 29.9565 | 32.0175 | 0.04707 | 107.0049 | 11.3368 | 69.9629 | 69.8387 | n/a | 0.99129 | 98.7289 | 374.1324 | 299.2029 | 101.1196 | 655.1238 | 0.47179 | 446.8995 | 33.8062 | n/a | 69.6175 | 77.3931 | n/a | 109.016 | 34.205 | 8.5568 | 98.8615 | n/a | 24.5 | 29.0196 | 87 | 31 | 1.0001 | 68.2353 | 97 | 8750 | 32.1569 | 109.1309 | 38.9526 | -0.1875 | 20.625 | 0 | 46.8872 | 32.4531
122700 |  |  | 2500.214 | 127.0533 | 84.9896 | 99.9167 | 29.8959 | 32.0296 | 0.05451 | 106.8196 | 11.3958 | 69.9479 | 70.3601 | n/a | 0.9955 | 98.7277 | 373.9917 | 298.7492 | 101.1801 | 653.105 | 0.39227 | 447.4386 | 33.2653 | n/a | 69.5738 | 77.3572 | n/a | 109.0846 | 34.743 | 8.4453 | 97.4125 | n/a | 25 | 28.2353 | 86 | 31 | 1.0016 | 66.6667 | 98 | 8070 | 32.1569 | 108.1619 | 38.1012 | 0 | 20.9375 | 0 | 47.8027 | 32.4531
122760 |  |  | 2501.5783 | 127.5947 | 84.9219 | 100.0119 | 29.8711 | 32.0494 | 0.04211 | 107.0335 | 11.4076 | 69.8545 | 69.6882 | n/a | 0.99647 | 98.7204 | 374.6389 | 299.2597 | 101.0849 | 653.8041 | 0.42072 | 447.2683 | 33.4295 | n/a | 69.9909 | 77.2095 | n/a | 108.6312 | 34.5859 | 8.5485 | 97.9656 | n/a | 24.5 | 29.8039 | 86 | 31 | 1.0006 | 68.2353 | 100 | 8550 | 32.1569 | 107.2006 | 37.3962 | -0.0625 | 18 | 0 | 48.3612 | 32.3594
122820 |  |  | 2500.0553 | 129.1425 | 84.9653 | 99.8691 | 29.9179 | 32.0017 | 0.04559 | 107.1004 | 11.3998 | 69.8781 | 70.1338 | n/a | 0.99165 | 98.7221 | 374.6107 | 299.0895 | 101.0372 | 654.2144 | 0.45525 | 447.1549 | 33.8102 | n/a | 69.8464 | 77.2588 | n/a | 109.1765 | 34.6382 | 8.5795 | 98.7645 | n/a | 24.5 | 29.0196 | 86 | 31 | 1.0004 | 68.2353 | 97 | 8550 | 32.1569 | 109.4513 | 38.974 | -0.0625 | 20.625 | 0 | 47.1191 | 32.4531
122880 |  |  | 2500.8579 | 126.8041 | 84.9314 | 99.9578 | 29.9477 | 31.8968 | 0.05517 | 106.8825 | 11.5231 | 69.9487 | 69.724 | n/a | 0.99736 | 98.7204 | 374.2731 | 299.1746 | 101.0307 | 653.896 | 0.38108 | 447.1265 | 33.2086 | n/a | 69.5505 | 77.2521 | n/a | 108.3384 | 34.5788 | 8.4153 | 97.2347 | n/a | 24.5 | 28.2353 | 86 | 31 | 1.0015 | 67.0588 | 98 | 8430 | 32.1569 | 107.5211 | 38.5986 | -0.0625 | 19.75 | 0 | 47.464 | 32.4531
122940 |  |  | 2499.2874 | 126.7869 | 84.8085 | 99.9425 | 29.9859 | 31.907 | 0.05518 | 106.8735 | 11.5409 | 69.869 | 69.6024 | n/a | 0.99729 | 98.7204 | 374.0198 | 299.0895 | 100.9201 | 652.9003 | 0.39518 | 447.0697 | 33.1833 | n/a | 70.0754 | 77.1378 | n/a | 108.7845 | 34.6142 | 8.4143 | 97.3576 | n/a | 25 | 28.2353 | 86 | 31 | 0.99806 | 67.0588 | 99 | 8460 | 32.1569 | 108.1619 | 37.6923 | -0.0625 | 20.3125 | 0 | 48.23 | 32.4531
123000 |  |  | 2497.9834 | 128.9747 | 84.9223 | 99.7715 | 30.02 | 31.9164 | 0.04708 | 107.0726 | 11.3868 | 69.811 | 69.4724 | n/a | 0.99389 | 98.7192 | 374.048 | 298.9194 | 101.0824 | 655.405 | 0.44139 | 447.013 | 33.7382 | n/a | 69.665 | 77.1579 | n/a | 109.0343 | 34.6879 | 8.5279 | 98.5607 | n/a | 24.5 | 29.0196 | 86 | 31 | 1.0004 | 68.2353 | 100 | 8240 | 32.1569 | 107.8415 | 38.7146 | -0.0625 | 19.6875 | 0 | 47.995 | 32.5469
123060 |  |  | 2498.5982 | 127.2398 | 84.8825 | 99.9167 | 30.0646 | 31.9311 | 0.05554 | 106.9763 | 11.4159 | 69.7263 | 70.2836 | n/a | 0.99143 | 98.7209 | 373.7947 | 298.9477 | 101.0849 | 653.165 | 0.38059 | 446.8995 | 33.2926 | n/a | 69.5982 | 77.308 | n/a | 109.2311 | 34.3763 | 8.4349 | 97.5322 | n/a | 24.5 | 28.2353 | 86 | 31 | 1.0012 | 67.0588 | 95 | 8380 | 32.1569 | 109.1309 | 37.9242 | -0.0625 | 19.875 | 0 | 48.0957 | 32.5469
123120 |  |  | 2501.5748 | 126.9079 | 84.8213 | 100.0225 | 30.0833 | 31.9637 | 0.05118 | 107.0759 | 11.3877 | 69.9025 | 69.8526 | n/a | 0.99279 | 98.7141 | 374.6107 | 299.3447 | 101 | 653.9101 | 0.38813 | 446.9563 | 33.2388 | n/a | 69.5177 | 77.2205 | n/a | 109.4473 | 34.545 | 8.4587 | 97.4417 | n/a | 25 | 27.8431 | 86 | 31 | 1.0023 | 67.0588 | 99 | 8310 | 32.1569 | 108.49 | 38.0188 | -0.0625 | 20.375 | 0 | 48.0102 | 32.5469
123180 |  |  | 2500.108 | 129.2427 | 84.9811 | 99.912 | 30.1198 | 32.0571 | 0.0305 | 107.3069 | 11.3138 | 69.9172 | 69.2918 | n/a | 0.99729 | 98.7124 | 374.6107 | 299.4582 | 101.1276 | 655.6293 | 0.39397 | 447.013 | 33.8477 | n/a | 69.3895 | 77.254 | n/a | 108.6511 | 34.6329 | 8.5837 | 98.8453 | n/a | 24.5 | 29.4118 | 86 | 31 | 0.9977 | 68.2353 | 96 | 8430 | 32.1569 | 108.8104 | 38.7085 | 0 | 20.5625 | 0 | 46.8262 | 32.6406
123240 |  |  | 2494.3266 | 128.4724 | 85.1641 | 99.8926 | 30.1684 | 32.0052 | 0.05867 | 107.0726 | 11.2363 | 69.7955 | 69.4705 | n/a | 0.99914 | 98.7119 | 373.3164 | 298.097 | 101.0129 | 654.617 | 0.38229 | 447.013 | 33.5628 | n/a | 69.5409 | 77.5292 | n/a | 109.1663 | 34.5068 | 8.4163 | 97.6098 | n/a | 24.5 | 28.2353 | 87 | 31 | 0.99867 | 67.0588 | 95 | 8160 | 32.1569 | 109.1309 | 37.7747 | 0 | 18.6875 | 0 | 48.6877 | 32.6406
123300 |  |  | 2501.6998 | 126.9069 | 85.2608 | 100.1501 | 30.1008 | 32.0215 | 0.05759 | 107.0604 | 11.3396 | 69.8151 | 69.5528 | n/a | 0.99068 | 98.713 | 373.5696 | 298.097 | 101.1753 | 653.6945 | 0.41148 | 447.013 | 33.2467 | n/a | 69.7535 | 77.5001 | n/a | 108.7771 | 34.5805 | 8.4566 | 97.4902 | n/a | 25 | 28.2353 | 87 | 31 | 1.0032 | 67.0588 | 99 | 8310 | 32.1569 | 108.1619 | 38.1439 | -0.125 | 20.625 | 0 | 47.5128 | 32.5469
123360 |  |  | 2499.4793 | 129.4472 | 85.1279 | 99.9749 | 30.0695 | 32.0439 | 0.04642 | 107.2588 | 11.3978 | 69.85 | 69.0406 | n/a | 0.99672 | 98.7068 | 373.5696 | 298.0119 | 101.3335 | 654.6256 | 0.45331 | 447.24 | 33.8821 | n/a | 69.9048 | 77.4666 | n/a | 108.5757 | 34.4402 | 8.5176 | 98.7645 | n/a | 24.5 | 29.4118 | 87 | 31 | 1.0033 | 68.2353 | 100 | 8580 | 32.1569 | 107.8415 | 38.8428 | 0 | 20.125 | 0 | 47.229 | 32.4531
123420 |  |  | 2498.7126 | 129.1108 | 84.9603 | 100.1696 | 30.0385 | 32.0518 | 0.04566 | 107.2408 | 11.3877 | 69.7276 | 70.0978 | n/a | 0.99568 | 98.7102 | 374.2168 | 298.6358 | 101.3376 | 654.6475 | 0.45549 | 446.9279 | 33.7837 | n/a | 69.9825 | 77.274 | n/a | 108.9834 | 34.3923 | 8.5403 | 98.7968 | n/a | 24.5 | 29.0196 | 86 | 31 | 0.99898 | 68.2353 | 100 | 8580 | 32.1569 | 108.1619 | 39.0198 | 0 | 20.1875 | 0 | 46.8567 | 32.5469
123480 |  |  | 2500.8828 | 127.0296 | 84.7142 | 99.8968 | 29.9895 | 32.0066 | 0.0557 | 107.0612 | 11.5082 | 69.8138 | 70.2734 | n/a | 0.99707 | 98.7068 | 374.2168 | 299.0044 | 101.2076 | 652.9603 | 0.3857 | 447.1265 | 33.2665 | n/a | 70.0998 | 77.189 | n/a | 108.4085 | 34.5113 | 8.4308 | 97.4223 | n/a | 25 | 28.2353 | 86 | 31 | 0.99806 | 67.0588 | 99 | 8290 | 32.1569 | 107.5211 | 38.4522 | -0.0625 | 20.8125 | 0 | 46.9421 | 32.4531
123540 |  |  | 2499.8905 | 128.6297 | 84.8563 | 99.9856 | 29.9583 | 32.0079 | 0.04405 | 107.1788 | 11.5295 | 69.911 | 69.9715 | n/a | 0.99779 | 98.7068 | 373.5978 | 298.2671 | 101.1535 | 653.9833 | 0.45793 | 447.24 | 33.6685 | n/a | 69.5585 | 77.0346 | n/a | 109.3006 | 34.3471 | 8.5021 | 98.5866 | n/a | 24.5 | 28.6274 | 86 | 31 | 0.99965 | 68.2353 | 96 | 8650 | 32.1569 | 109.4513 | 37.6251 | -0.125 | 19.25 | 0 | 48.9868 | 32.4531
123600 |  |  | 2501.7359 | 129.1753 | 85.0631 | 100.0267 | 29.9343 | 32.0289 | 0.0462 | 107.2245 | 11.4249 | 69.948 | 69.9764 | n/a | 0.99372 | 98.7056 | 374.2168 | 298.6074 | 101.0517 | 654.6716 | 0.48419 | 446.8711 | 33.8443 | n/a | 69.4576 | 77.4709 | n/a | 109.0207 | 34.3923 | 8.5279 | 98.9036 | n/a | 24.5 | 28.6274 | 86 | 31 | 0.99992 | 67.8431 | 96 | 8900 | 32.1569 | 109.1309 | 38.7054 | -0.0625 | 20.5 | 0 | 46.7804 | 32.4531
123660 |  |  | 2497.5613 | 127.0451 | 85.0688 | 100.0679 | 29.9132 | 31.9828 | 0.05741 | 107.0098 | 11.4575 | 69.9769 | 69.9817 | n/a | 0.99447 | 98.7045 | 373.7666 | 298.3239 | 101.2358 | 653.8104 | 0.41804 | 446.9563 | 33.2233 | n/a | 69.444 | 77.5627 | n/a | 108.3086 | 34.8565 | 8.3874 | 97.2735 | n/a | 24.5 | 28.2353 | 86 | 31 | 1.0013 | 67.0588 | 99 | 8260 | 32.1569 | 107.5211 | 38.4369 | -0.1875 | 20 | 0 | 47.4091 | 32.3594
123720 |  |  | 2499.2149 | 127.0744 | 85.0153 | 100.0267 | 29.8829 | 31.9217 | 0.05215 | 107.0335 | 11.3667 | 69.816 | 70.4713 | n/a | 0.99282 | 98.7011 | 374.3575 | 299.0612 | 101.29 | 653.7754 | 0.3998 | 446.8711 | 33.2576 | n/a | 69.7535 | 77.1756 | n/a | 108.124 | 34.6018 | 8.4339 | 97.3058 | n/a | 24.5 | 28.2353 | 86 | 31 | 0.99886 | 67.0588 | 99 | 8290 | 32.1569 | 107.2006 | 38.1195 | 0 | 19.625 | 0 | 47.8851 | 32.3594
123780 |  |  | 2501.5956 | 129.0175 | 85.1542 | 100.0461 | 29.8736 | 31.9326 | 0.04431 | 107.0122 | 11.3388 | 69.8989 | 70.4214 | n/a | 0.99382 | 98.7011 | 374.1887 | 298.5791 | 101.1188 | 655.0547 | 0.45817 | 446.8428 | 33.7983 | n/a | 69.3799 | 77.3926 | n/a | 109.0719 | 34.4661 | 8.5537 | 98.7063 | n/a | 24.5 | 28.6274 | 87 | 31 | 0.99965 | 67.8431 | 96 | 8800 | 32.1569 | 109.4513 | 38.8306 | -0.0625 | 20.1875 | 0 | 47.1008 | 32.3594
123840 |  |  | 2498.821 | 127.7443 | 85.1899 | 100.0614 | 29.9344 | 31.9706 | 0.0552 | 107.0131 | 11.4081 | 69.9321 | 69.8841 | n/a | 0.99411 | 98.7005 | 374.1605 | 298.494 | 101.0864 | 653.7754 | 0.43434 | 446.9279 | 33.4276 | n/a | 69.804 | 77.6544 | n/a | 108.8622 | 34.3781 | 8.4205 | 97.736 | n/a | 25 | 27.8431 | 87 | 31 | 1.0038 | 67.0588 | 99 | 8140 | 32.1569 | 108.1619 | 38.4308 | -0.125 | 20.1875 | 0 | 47.5037 | 32.4531
123900 |  |  | 2499.941 | 126.98 | 85.0062 | 100.1025 | 29.9364 | 32.0067 | 0.04908 | 107.0204 | 11.3388 | 69.91 | 70.0361 | n/a | 0.99193 | 98.6994 | 373.6259 | 298.0686 | 101.1753 | 653.4811 | 0.42461 | 446.8428 | 33.2425 | n/a | 69.8912 | 77.4016 | n/a | 108.7078 | 34.4234 | 8.4298 | 97.3705 | n/a | 24.5 | 28.6274 | 86 | 31 | 1.0022 | 67.0588 | 95 | 8430 | 32.1569 | 109.1309 | 37.9913 | 0 | 20.1875 | 0 | 47.702 | 32.4531
123960 |  |  | 2501.3762 | 129.0193 | 85.0668 | 99.8709 | 29.9827 | 32.1326 | 0.04283 | 107.0906 | 11.3404 | 69.8289 | 70.1288 | n/a | 0.99461 | 98.7005 | 374.6107 | 299.1746 | 101.1341 | 653.7536 | 0.45549 | 447.3251 | 33.7957 | n/a | 69.8272 | 77.3591 | n/a | 109.4616 | 34.64 | 8.5558 | 98.205 | n/a | 24.5 | 28.6274 | 86 | 31 | 0.99968 | 67.8431 | 99 | 8090 | 32.1569 | 108.1619 | 37.8937 | -0.0625 | 19 | 0 | 48.7762 | 32.4531
124020 |  |  | 2499.7509 | 129.0527 | 85.0671 | 100.1566 | 30.0612 | 32.1456 | 0.04704 | 107.0767 | 11.5089 | 69.8391 | 70.1135 | n/a | 0.99796 | 98.7 | 373.7103 | 298.3239 | 101.1341 | 654.3554 | 0.48638 | 447.013 | 33.7826 | n/a | 69.5681 | 77.3591 | n/a | 108.7362 | 34.5353 | 8.5403 | 98.6836 | n/a | 24.5 | 28.6274 | 86 | 31 | 0.99873 | 68.2353 | 96 | 8530 | 32.1569 | 109.1309 | 38.855 | -0.0625 | 20.0625 | 0 | 47.1802 | 32.5469
124080 |  |  | 2500.9662 | 126.915 | 84.9824 | 99.9467 | 30.0913 | 32.1417 | 0.05462 | 106.9282 | 11.515 | 69.7488 | 70.471 | n/a | 0.99318 | 98.6994 | 373.9917 | 298.5224 | 101.0194 | 653.759 | 0.42485 | 446.786 | 33.2391 | n/a | 69.178 | 77.339 | n/a | 108.1363 | 34.6187 | 8.436 | 97.3932 | n/a | 24.5 | 28.6274 | 86 | 31 | 1.0031 | 67.0588 | 95 | 8460 | 32.1569 | 108.49 | 38.4552 | -0.0625 | 20.125 | 0 | 47.0489 | 32.5469
124140 |  |  | 2501.4595 | 128.2918 | 85.025 | 99.7821 | 30.1207 | 32.0941 | 0.04478 | 107.0433 | 11.4591 | 70.0128 | 69.9753 | n/a | 0.98993 | 98.7011 | 374.1042 | 298.5224 | 101.1406 | 653.2164 | 0.46474 | 446.8144 | 33.6074 | n/a | 69.4099 | 77.1689 | n/a | 108.9046 | 34.49 | 8.5341 | 98.4863 | n/a | 24.5 | 29.0196 | 86 | 31 | 1.0008 | 68.2353 | 96 | 8510 | 32.1569 | 109.4513 | 37.6709 | -0.125 | 20.25 | 0 | 48.5046 | 32.5469
124200 |  |  | 2500.7168 | 129.162 | 85.1223 | 99.8644 | 30.1571 | 32.1168 | 0.04488 | 107.0547 | 11.4594 | 69.8815 | 69.175 | n/a | 0.99268 | 98.6966 | 374.0198 | 298.7209 | 101.1753 | 654.5119 | 0.51119 | 446.8428 | 33.8237 | n/a | 69.8136 | 77.3032 | n/a | 108.4122 | 34.4758 | 8.562 | 98.5898 | n/a | 24.5 | 29.0196 | 87 | 31 | 0.9984 | 68.2353 | 96 | 8730 | 32.1569 | 108.8104 | 38.4399 | 0 | 19.6875 | 0 | 47.5067 | 32.6406
124260 |  |  | 2496.8735 | 127.2159 | 85.0259 | 99.8362 | 30.108 | 32.1026 | 0.06778 | 106.9045 | 11.4015 | 69.9821 | 70.1632 | n/a | 0.99268 | 98.6932 | 373.7666 | 298.5507 | 101.3376 | 653.1814 | 0.44747 | 447.24 | 33.2672 | n/a | 69.8204 | 77.3233 | n/a | 108.4785 | 34.4447 | 8.4267 | 97.4255 | n/a | 24.5 | 28.6274 | 86 | 31 | 1.001 | 67.0588 | 95 | 8240 | 32.1569 | 108.49 | 38.4338 | 0 | 19.875 | 0 | 47.3145 | 32.5469
124320 |  |  | 2501.193 | 126.7793 | 84.9177 | 100.0743 | 29.9962 | 32.0544 | 0.05432 | 106.9029 | 11.3243 | 69.7519 | 70.3452 | n/a | 0.99725 | 98.6932 | 374.4138 | 298.7209 | 101.2423 | 653.2787 | 0.41221 | 446.9846 | 33.2066 | n/a | 69.9921 | 77.3233 | n/a | 108.3391 | 34.3923 | 8.407 | 97.3932 | n/a | 25 | 28.2353 | 86 | 31 | 1.0004 | 67.0588 | 95 | 8310 | 32.1569 | 108.49 | 38.736 | -0.1875 | 20.25 | 0 | 47.1497 | 32.4531
124380 |  |  | 2499.3506 | 129.3526 | 85.0715 | 100.1155 | 30.016 | 31.9996 | 0.04851 | 107.0612 | 11.4256 | 69.7908 | 69.6281 | n/a | 0.99493 | 98.692 | 374.1042 | 298.4089 | 101.4264 | 654.7066 | 0.47106 | 447.013 | 33.8556 | n/a | 69.6022 | 77.2181 | n/a | 108.9652 | 34.49 | 8.5847 | 98.6125 | n/a | 24.5 | 29.0196 | 86 | 31 | 1.001 | 67.8431 | 96 | 8530 | 32.1569 | 109.1309 | 38.5956 | 0 | 18.875 | 0 | 48.4009 | 32.4531
124440 |  |  | 2501.2609 | 128.8673 | 85.1403 | 100.1219 | 30.0063 | 31.9991 | 0.04851 | 107.0808 | 11.4384 | 69.7982 | 69.3423 | n/a | 0.99318 | 98.692 | 374.1324 | 298.494 | 101.1947 | 654.3313 | 0.473 | 447.0414 | 33.7544 | n/a | 69.2353 | 77.2248 | n/a | 108.8677 | 34.6542 | 8.5795 | 98.8195 | n/a | 24.5 | 29.4118 | 87 | 31 | 1.0015 | 68.6274 | 97 | 8460 | 32.1569 | 109.4513 | 37.4847 | -0.0625 | 21 | 0 | 47.9645 | 32.5469
124500 |  |  | 2500.2575 | 127.216 | 85.002 | 99.9726 | 29.9642 | 31.9891 | 0.04029 | 106.9004 | 11.381 | 69.8488 | 69.5921 | n/a | 0.99639 | 98.6852 | 374.2168 | 298.6642 | 101.1406 | 653.0927 | 0.39567 | 447.0697 | 33.3001 | n/a | 69.3567 | 77.3166 | n/a | 107.9827 | 34.3852 | 8.3854 | 97.2573 | n/a | 25 | 28.6274 | 86 | 31 | 1.003 | 67.0588 | 98 | 8410 | 32.1569 | 107.2006 | 37.8449 | -0.1875 | 20.125 | 0 | 47.879 | 32.4531
124560 |  |  | 2498.3533 | 129.1306 | 84.9947 | 99.925 | 29.9527 | 32.0321 | 0.03666 | 107.0571 | 11.4949 | 69.9374 | 69.2304 | n/a | 0.99468 | 98.6869 | 374.1324 | 298.6925 | 101.0453 | 653.4975 | 0.46717 | 446.9563 | 33.7806 | n/a | 68.9528 | 77.1689 | n/a | 109.1692 | 34.2281 | 8.501 | 98.6319 | n/a | 24.5 | 29.0196 | 86 | 31 | 1.0035 | 68.2353 | 96 | 8510 | 32.1569 | 109.4513 | 38.1195 | 0 | 20.375 | 0 | 47.6501 | 32.4531
124620 |  |  | 2499.7419 | 128.9973 | 84.9813 | 99.938 | 30.0199 | 32.0414 | 0.0467 | 107.0645 | 11.5203 | 69.9742 | 69.6277 | n/a | 0.99243 | 98.6875 | 374.1042 | 298.7776 | 101.2011 | 653.468 | 0.49854 | 446.9279 | 33.7679 | n/a | 69.7235 | 77.2807 | n/a | 108.9607 | 33.7705 | 8.4938 | 98.7483 | n/a | 24.5 | 29.4118 | 86 | 31 | 1.0015 | 68.2353 | 101 | 8410 | 32.1569 | 108.1619 | 37.2986 | -0.0625 | 20.3125 | 0 | 47.8272 | 32.4531
124680 |  |  | 2497.6456 | 126.7182 | 85.0332 | 99.9509 | 30.0197 | 31.9919 | 0.05404 | 106.8539 | 11.3881 | 69.7691 | 69.6397 | n/a | 0.99197 | 98.6909 | 374.8358 | 298.7209 | 101.357 | 653.1036 | 0.4285 | 447.013 | 33.1435 | n/a | 70.0766 | 77.2449 | n/a | 108.6435 | 33.8896 | 8.4205 | 97.1732 | n/a | 24.5 | 28.2353 | 86 | 31 | 0.9991 | 67.0588 | 95 | 8680 | 32.1569 | 108.8104 | 37.2131 | -0.0625 | 19.5625 | 0 | 48.9288 | 32.4531
124740 |  |  | 2498.4869 | 126.9546 | 84.8992 | 99.847 | 29.9686 | 32.0388 | 0.05054 | 106.8849 | 11.3337 | 69.8371 | 70.3979 | n/a | 0.99215 | 98.6926 | 374.2168 | 298.4373 | 101.0623 | 653.5271 | 0.40637 | 447.2683 | 33.2165 | n/a | 70.1502 | 77.2359 | n/a | 109.147 | 34.0372 | 8.4422 | 97.3932 | n/a | 24.5 | 27.8431 | 86 | 31 | 1.0008 | 67.0588 | 99 | 8310 | 32.1569 | 108.49 | 37.677 | 0 | 20.8125 | 0 | 47.7051 | 32.4531
124800 |  |  | 2499.9792 | 129.2873 | 84.8683 | 100.1738 | 29.9464 | 32.1081 | 0.04334 | 107.0988 | 11.2693 | 69.782 | 69.6463 | n/a | 0.99432 | 98.6926 | 374.4701 | 298.7492 | 101.1988 | 655.4683 | 0.47592 | 447.1265 | 33.8471 | n/a | 70.6011 | 77.1307 | n/a | 108.4501 | 34.1349 | 8.5114 | 98.8357 | n/a | 24.5 | 29.4118 | 86 | 31 | 0.99837 | 68.2353 | 96 | 8330 | 32.1569 | 108.8104 | 38.7634 | -0.0625 | 20.125 | 0 | 46.756 | 32.4531
124860 |  |  | 2497.2852 | 127.2564 | 84.9335 | 100.0786 | 29.9349 | 32.0831 | 0.07305 | 106.7959 | 11.1883 | 69.8519 | 69.678 | n/a | 0.99032 | 98.6949 | 373.8229 | 298.494 | 101.1512 | 652.189 | 0.47228 | 447.2116 | 33.2795 | n/a | 70.4499 | 77.2292 | n/a | 109.4838 | 34.0301 | 8.374 | 97.2832 | n/a | 24.5 | 27.8431 | 86 | 31 | 1.0065 | 67.0588 | 99 | 8290 | 32.1569 | 109.1309 | 37.8449 | -0.0625 | 21.125 | 0 | 47.6074 | 32.4531
124920 |  |  | 2500.7751 | 127.2208 | 84.808 | 99.9833 | 29.8642 | 32.0352 | 0.05669 | 106.8914 | 11.3413 | 69.9244 | 69.8824 | n/a | 0.99554 | 98.6926 | 374.6952 | 299.1746 | 101.0559 | 652.8531 | 0.4392 | 447.3535 | 33.3167 | n/a | 69.8653 | 77.1307 | n/a | 108.4222 | 34.1349 | 8.4009 | 97.4708 | n/a | 25 | 28.2353 | 86 | 31 | 1.0025 | 67.0588 | 99 | 8310 | 32.1569 | 107.5211 | 38.1103 | 0 | 20.75 | 0 | 47.2199 | 32.3594
124980 |  |  | 2501.6277 | 129.0577 | 84.8107 | 100.0851 | 29.8211 | 32.0229 | 0.03541 | 107.0465 | 11.3621 | 69.8937 | 70.1328 | n/a | 0.99393 | 98.6932 | 373.9635 | 298.6642 | 101.2529 | 654.0785 | 0.41756 | 447.0697 | 33.8092 | n/a | 70.0807 | 77.1867 | n/a | 108.7294 | 34.142 | 8.5485 | 98.3473 | n/a | 24.5 | 28.6274 | 86 | 31 | 0.99977 | 67.8431 | 96 | 8700 | 32.1569 | 109.1309 | 37.3932 | -0.125 | 18.4375 | 0 | 48.996 | 32.3594
125040 |  |  | 2498.984 | 129.1434 | 85.1014 | 100.0439 | 29.9495 | 32.0997 | 0.04178 | 107.0628 | 11.3017 | 69.9181 | 69.4577 | n/a | 0.99579 | 98.6903 | 374.1605 | 298.4656 | 101.2594 | 655.0666 | 0.44966 | 447.4669 | 33.7959 | n/a | 69.7481 | 77.341 | n/a | 108.9217 | 34.254 | 8.5485 | 98.7192 | n/a | 24.5 | 29.0196 | 86 | 31 | 0.99968 | 67.8431 | 96 | 8800 | 32.1569 | 109.4513 | 38.8824 | -0.0625 | 20.1875 | 0 | 47.2382 | 32.4531
125100 |  |  | 2502.6231 | 126.9865 | 85.1613 | 99.9487 | 29.9768 | 32.0369 | 0.05035 | 106.9021 | 11.454 | 69.8917 | 69.0619 | n/a | 0.99554 | 98.6926 | 374.3294 | 298.8059 | 101.1165 | 653.3312 | 0.41391 | 447.1265 | 33.2829 | n/a | 69.6036 | 77.5379 | n/a | 108.3664 | 34.254 | 8.4453 | 97.5031 | n/a | 25 | 28.2353 | 87 | 31 | 0.99831 | 67.451 | 99 | 8140 | 32.1569 | 107.5211 | 38.0615 | -0.0625 | 20.3125 | 0 | 47.0917 | 32.4531
125160 |  |  | 2497.6345 | 127.2517 | 85.1305 | 99.8036 | 30.0124 | 31.9946 | 0.05257 | 106.8751 | 11.5964 | 69.9024 | 70.396 | n/a | 0.99443 | 98.6892 | 374.0761 | 298.2671 | 101.0665 | 653.3552 | 0.38546 | 447.2683 | 33.2908 | n/a | 69.5831 | 77.5849 | n/a | 108.1121 | 34.2514 | 8.4442 | 97.17 | n/a | 24.5 | 27.8431 | 87 | 31 | 1.0012 | 67.0588 | 98 | 8140 | 32.1569 | 107.5211 | 37.0392 | -0.125 | 19.625 | 0 | 48.703 | 32.4531
125220 |  |  | 2500.585 | 129.3944 | 85.0839 | 99.9811 | 30.0623 | 31.9378 | 0.04613 | 107.0702 | 11.4214 | 69.9946 | 70.8797 | n/a | 0.99368 | 98.6875 | 374.2731 | 298.2671 | 101.2442 | 654.4407 | 0.4499 | 447.013 | 33.8902 | n/a | 69.3213 | 77.7191 | n/a | 108.668 | 34.342 | 8.5537 | 98.8292 | n/a | 24.5 | 29.0196 | 87 | 31 | 1.003 | 68.2353 | 101 | 8410 | 32.1569 | 108.1619 | 38.5895 | 0 | 20.875 | 0 | 46.8628 | 32.5469
125280 |  |  | 2498.8915 | 127.2585 | 84.6568 | 99.8794 | 30.1203 | 31.939 | 0.05805 | 106.8588 | 11.3208 | 69.9644 | 70.4533 | n/a | 0.99507 | 98.6869 | 374.0761 | 298.1821 | 100.9518 | 653.782 | 0.39494 | 447.0697 | 33.3055 | n/a | 69.5095 | 77.2694 | n/a | 108.4444 | 34.1776 | 8.4122 | 97.1829 | n/a | 25 | 28.2353 | 86 | 31 | 0.99898 | 67.0588 | 98 | 8160 | 32.1569 | 107.5211 | 38.1256 | 0 | 19.25 | 0 | 48.1812 | 32.5469
125340 |  |  | 2501.7217 | 126.8675 | 84.9018 | 99.7906 | 30.1084 | 31.9183 | 0.0557 | 106.867 | 11.3567 | 69.7177 | 69.7337 | n/a | 0.99436 | 98.6869 | 374.6389 | 299.1746 | 101.1012 | 653.2502 | 0.42558 | 447.2683 | 33.2364 | n/a | 69.7549 | 77.2269 | n/a | 108.4862 | 34.3944 | 8.4225 | 97.3252 | n/a | 24.5 | 28.6274 | 86 | 31 | 1.0022 | 67.0588 | 95 | 8360 | 32.1569 | 108.8104 | 37.1399 | -0.1875 | 21.3125 | 0 | 48.1995 | 32.5469
125400 |  |  | 2498.8331 | 129.0228 | 85.0804 | 100.0634 | 30.1653 | 31.9592 | 0.04922 | 107.0335 | 11.3056 | 69.8353 | 69.3132 | n/a | 0.99639 | 98.6915 | 373.654 | 298.494 | 101.3265 | 654.4648 | 0.49173 | 447.2683 | 33.7623 | n/a | 69.1998 | 77.558 | n/a | 108.895 | 34.1705 | 8.5052 | 98.7418 | n/a | 24.5 | 29.0196 | 87 | 31 | 1.0027 | 68.2353 | 100 | 8160 | 32.1569 | 107.8415 | 37.5519 | 0 | 20.3125 | 0 | 47.9797 | 32.6406
125460 |  |  | 2500.137 | 129.0181 | 85.2825 | 100.0764 | 30.1378 | 31.9555 | 0.04854 | 106.9706 | 11.2511 | 69.7932 | 70.1716 | n/a | 0.99307 | 98.692 | 373.8791 | 298.6358 | 101.1012 | 654.9452 | 0.48371 | 447.2116 | 33.7787 | n/a | 69.5967 | 77.473 | n/a | 109.258 | 34.4467 | 8.563 | 98.3861 | n/a | 24.5 | 28.6274 | 87 | 31 | 0.99831 | 67.8431 | 100 | 8190 | 32.1569 | 108.49 | 37.5122 | -0.0625 | 20.0625 | 0 | 48.3643 | 32.5469
125520 |  |  | 2499.7345 | 126.9487 | 85.0591 | 99.9747 | 30.0143 | 31.9609 | 0.05542 | 106.8694 | 11.3388 | 69.7822 | 69.4284 | n/a | 0.99821 | 98.6949 | 374.1605 | 298.5224 | 101.2377 | 653.7765 | 0.43896 | 447.0414 | 33.2315 | n/a | 69.3512 | 77.171 | n/a | 108.2851 | 34.3349 | 8.4401 | 97.3511 | n/a | 25 | 28.6274 | 86 | 31 | 1.0039 | 67.0588 | 95 | 8410 | 32.1569 | 108.8104 | 37.3901 | -0.125 | 20.9375 | 0 | 47.8119 | 32.4531
125580 |  |  | 2497.5993 | 127.9121 | 84.7745 | 100.1586 | 29.9656 | 32.0656 | 0.04364 | 106.9894 | 11.3499 | 69.8318 | 69.8265 | n/a | 0.99586 | 98.6869 | 374.6952 | 298.6642 | 101.1359 | 654.5239 | 0.49927 | 447.0697 | 33.4564 | n/a | 69.7781 | 77.0165 | n/a | 108.528 | 34.1705 | 8.4969 | 98.3764 | n/a | 24.5 | 29.0196 | 86 | 31 | 0.99754 | 67.8431 | 99 | 8190 | 32.1569 | 107.5211 | 37.5275 | 0 | 18 | 0 | 49.0356 | 32.4531
125640 |  |  | 2499.1607 | 129.475 | 84.9051 | 99.9141 | 29.9642 | 32.0708 | 0.04097 | 107.0375 | 11.3835 | 69.8292 | 69.7238 | n/a | 0.99193 | 98.6869 | 374.048 | 298.7209 | 101.32 | 654.7613 | 0.45598 | 447.0981 | 33.8851 | n/a | 70.0738 | 77.2068 | n/a | 108.6674 | 34.111 | 8.5671 | 98.6836 | n/a | 24.5 | 29.0196 | 86 | 31 | 1.0025 | 68.2353 | 96 | 8580 | 32.1569 | 108.8104 | 38.8367 | 0 | 19.3125 | 0 | 46.875 | 32.4531
125700 |  |  | 2499.2854 | 127.2185 | 85.0555 | 99.8859 | 29.9572 | 32.1446 | 0.04916 | 106.8302 | 11.5529 | 69.9257 | 70.2186 | n/a | 0.99454 | 98.6915 | 373.7666 | 298.6358 | 101.0059 | 653.4143 | 0.42996 | 447.3535 | 33.2962 | n/a | 69.6063 | 77.3746 | n/a | 108.0586 | 34.2896 | 8.4174 | 97.3479 | n/a | 24.5 | 28.6274 | 86 | 31 | 1.0009 | 67.0588 | 99 | 8290 | 32.1569 | 107.2006 | 38.3331 | -0.0625 | 19.5 | 0 | 47.7356 | 32.3594
125760 |  |  | 2499.4488 | 127.3616 | 85.0435 | 99.8599 | 29.8848 | 32.147 | 0.04929 | 106.8718 | 11.4004 | 69.7365 | 69.7327 | n/a | 0.9935 | 98.6903 | 374.5545 | 299.1179 | 101.0276 | 653.3388 | 0.40856 | 447.1265 | 33.3358 | n/a | 69.4617 | 77.3478 | n/a | 108.0296 | 34.3659 | 8.437 | 97.3155 | n/a | 24.5 | 29.0196 | 86 | 31 | 1.0021 | 67.0588 | 99 | 8380 | 32.1569 | 107.2006 | 38.2111 | 0 | 20.0625 | 0 | 46.9849 | 32.3594
125820 |  |  | 2498.5077 | 129.0245 | 85.095 | 100.0634 | 29.8329 | 32.0922 | 0.04082 | 107.0416 | 11.2716 | 69.8266 | 69.6309 | n/a | 0.99232 | 98.6864 | 374.4701 | 299.1746 | 101.0406 | 654.1431 | 0.47981 | 447.1549 | 33.7584 | n/a | 69.6567 | 77.4596 | n/a | 108.5832 | 34.0657 | 8.5403 | 98.8162 | n/a | 24.5 | 29.4118 | 87 | 31 | 1.0036 | 68.2353 | 100 | 8530 | 32.1569 | 107.5211 | 38.6352 | -0.125 | 20.8125 | 0 | 46.8445 | 32.3594
125880 |  |  | 2499.9116 | 128.8795 | 85.1823 | 100.0504 | 29.8817 | 32.0729 | 0.04685 | 106.9992 | 11.2869 | 69.7526 | 70.1166 | n/a | 0.9965 | 98.6841 | 374.1605 | 298.2955 | 101.1229 | 653.9461 | 0.4893 | 447.0697 | 33.7394 | n/a | 69.7644 | 77.4954 | n/a | 108.9155 | 34.0515 | 8.5145 | 98.7354 | n/a | 24.5 | 29.0196 | 87 | 31 | 0.99944 | 67.8431 | 100 | 8530 | 32.1569 | 108.1619 | 37.4695 | 0 | 20.75 | 0 | 47.7966 | 32.3594
125940 |  |  | 2502.0557 | 127.1172 | 85.1443 | 99.8534 | 29.903 | 32.0247 | 0.05523 | 106.8572 | 11.2665 | 69.9722 | 69.7325 | n/a | 0.99361 | 98.6875 | 374.2168 | 298.6358 | 100.9735 | 653.3738 | 0.41415 | 447.1832 | 33.3066 | n/a | 69.8585 | 77.2918 | n/a | 108.5565 | 34.0443 | 8.4515 | 97.3705 | n/a | 24.5 | 28.2353 | 87 | 31 | 1.0007 | 67.0588 | 95 | 8510 | 32.1569 | 108.8104 | 36.9293 | 0 | 20 | 0 | 48.5199 | 32.4531
126000 |  |  | 2503.3329 | 126.7648 | 85.0557 | 100.0504 | 29.9443 | 32.0277 | 0.05984 | 106.8784 | 11.1743 | 69.8562 | 70.3781 | n/a | 0.99347 | 98.6852 | 374.7796 | 298.8059 | 101.0276 | 653.7787 | 0.41707 | 447.2683 | 33.2261 | n/a | 69.808 | 77.2493 | n/a | 108.3591 | 33.9466 | 8.4267 | 97.322 | n/a | 24.5 | 28.6274 | 87 | 31 | 1.0009 | 67.0588 | 95 | 8460 | 32.1569 | 108.8104 | 37.2833 | -0.0625 | 21.0625 | 0 | 47.5586 | 32.4531
126060 |  |  | 2499.1086 | 129.4098 | 85.1986 | 100.1521 | 30.0335 | 31.9754 | 0.0508 | 107.0865 | 11.282 | 69.796 | 69.1765 | n/a | 0.99232 | 98.6852 | 373.9635 | 298.3806 | 101.1771 | 654.6749 | 0.47057 | 447.3251 | 33.8673 | n/a | 69.6131 | 77.4529 | n/a | 109.1954 | 34.111 | 8.5527 | 98.8033 | n/a | 24.5 | 29.0196 | 87 | 31 | 1.0014 | 68.2353 | 100 | 8510 | 32.1569 | 109.4513 | 38.8123 | -0.125 | 20.4375 | 0 | 47.2321 | 32.4531
126120 |  |  | 2500.1981 | 127.0902 | 84.9658 | 100.1435 | 30.0857 | 31.9298 | 0.05484 | 106.8931 | 11.3068 | 69.8661 | 70.2358 | n/a | 0.99439 | 98.6824 | 374.1887 | 298.4373 | 101.5018 | 653.5577 | 0.4144 | 447.6088 | 33.2748 | n/a | 69.9362 | 77.2963 | n/a | 108.1332 | 34.0489 | 8.438 | 97.322 | n/a | 25 | 28.2353 | 86 | 31 | 0.99696 | 67.0588 | 98 | 8070 | 32.1569 | 107.5211 | 38.3057 | -0.0625 | 19.875 | 0 | 47.5617 | 32.5469
126180 |  |  | 2498.4804 | 126.7982 | 84.8651 | 100.2473 | 30.0874 | 31.8942 | 0.03853 | 106.8784 | 11.3164 | 69.8126 | 69.7583 | n/a | 0.99322 | 98.6801 | 374.3294 | 298.6925 | 101.1294 | 653.0774 | 0.41853 | 447.2683 | 33.1755 | n/a | 68.7317 | 77.1083 | n/a | 108.4934 | 34.0062 | 8.4205 | 97.3867 | n/a | 24.5 | 28.2353 | 86 | 31 | 0.99971 | 67.0588 | 99 | 8140 | 32.1569 | 107.5211 | 38.4705 | -0.0625 | 19.9375 | 0 | 46.9757 | 32.5469
126240 |  |  | 2500.0552 | 128.9946 | 84.8367 | 99.9011 | 30.1122 | 32.0244 | 0.0345 | 107.0841 | 11.3779 | 69.8762 | 69.7609 | n/a | 0.99229 | 98.6784 | 374.1042 | 298.494 | 100.8782 | 653.7032 | 0.45622 | 447.1265 | 33.7728 | n/a | 69.0074 | 77.1441 | n/a | 108.9656 | 34.0443 | 8.5237 | 98.6319 | n/a | 24.5 | 29.0196 | 86 | 31 | 0.99974 | 67.8431 | 100 | 8360 | 32.1569 | 108.1619 | 37.4512 | 0 | 18.5625 | 0 | 48.8312 | 32.6406
126300 |  |  | 2495.5955 | 128.086 | 84.8336 | 99.9617 | 30.1448 | 32.0357 | 0.05492 | 106.8784 | 11.2563 | 69.7881 | 69.6993 | n/a | 0.99622 | 98.6807 | 374.5545 | 298.891 | 101.2247 | 653.5412 | 0.41683 | 447.2683 | 33.4816 | n/a | 69.5122 | 77.2068 | n/a | 109.3024 | 34.1634 | 8.4215 | 97.6034 | n/a | 25 | 27.8431 | 86 | 31 | 1.0018 | 66.6667 | 95 | 8530 | 32.1569 | 109.7717 | 38.6658 | -0.0625 | 19.8125 | 0 | 48.0042 | 32.6406
126360 |  |  | 2496.884 | 127.2682 | 84.7397 | 100.0288 | 30.0719 | 32.0451 | 0.05352 | 106.9241 | 11.2624 | 69.8405 | 69.8578 | n/a | 1.0002 | 98.6739 | 374.0198 | 298.4373 | 101.1012 | 653.1178 | 0.40856 | 447.2683 | 33.2817 | n/a | 69.8926 | 77.03 | n/a | 108.0968 | 33.9751 | 8.3719 | 97.3382 | n/a | 24.5 | 28.6274 | 86 | 31 | 0.99925 | 67.0588 | 95 | 8630 | 32.1569 | 108.49 | 38.3301 | -0.125 | 19.8125 | 0 | 46.8079 | 32.5469
126420 |  |  | 2501.2129 | 129.0109 | 85.0522 | 100.098 | 29.98 | 32.0515 | 0.04664 | 107.1061 | 11.3402 | 69.7785 | 70.0625 | n/a | 0.9895 | 98.6733 | 374.4982 | 298.9194 | 101.2182 | 654.1114 | 0.53283 | 447.1549 | 33.7911 | n/a | 69.6677 | 77.4462 | n/a | 108.0126 | 34.4183 | 8.5351 | 98.5575 | n/a | 24.5 | 29.0196 | 86 | 31 | 1.0072 | 68.2353 | 100 | 8410 | 32.1569 | 107.2006 | 38.2416 | 0 | 20.25 | 0 | 47.0459 | 32.4531
126480 |  |  | 2500.5621 | 129.3154 | 85.2799 | 100.0699 | 30.022 | 32.0784 | 0.04414 | 107.0922 | 11.3593 | 69.841 | 70.1564 | n/a | 0.99511 | 98.675 | 373.7384 | 298.1254 | 101.1424 | 653.6496 | 0.47276 | 447.2967 | 33.8623 | n/a | 70.0507 | 77.7124 | n/a | 109.0737 | 33.9156 | 8.5052 | 98.5381 | n/a | 24.5 | 28.6274 | 87 | 31 | 1.0017 | 68.2353 | 96 | 8730 | 32.1569 | 109.4513 | 37.3657 | -0.0625 | 19.8125 | 0 | 48.4131 | 32.4531
126540 |  |  | 2498.6449 | 126.9801 | 85.0082 | 99.9941 | 30.026 | 32.0581 | 0.05275 | 106.9298 | 11.3258 | 70.0045 | 70.086 | n/a | 0.99468 | 98.6739 | 373.6259 | 298.1537 | 101.1618 | 653.1912 | 0.4178 | 447.5237 | 33.2253 | n/a | 70.2865 | 77.388 | n/a | 108.2083 | 33.937 | 8.4267 | 97.2185 | n/a | 24.5 | 28.2353 | 86 | 31 | 0.9977 | 67.0588 | 98 | 8210 | 32.1569 | 107.5211 | 37.1643 | -0.1875 | 19.375 | 0 | 48.9166 | 32.5469
126600 |  |  | 2499.5601 | 126.8437 | 84.8252 | 99.8643 | 30.0059 | 32.0882 | 0.05302 | 106.8849 | 11.4468 | 69.8703 | 70.6636 | n/a | 0.99357 | 98.6716 | 374.048 | 298.494 | 101.1272 | 653.4691 | 0.40224 | 447.2116 | 33.2017 | n/a | 69.7754 | 77.106 | n/a | 108.6243 | 34.1085 | 8.406 | 96.9565 | n/a | 25 | 27.8431 | 86 | 31 | 1.0017 | 67.0588 | 98 | 8160 | 32.1569 | 107.8415 | 37.4451 | 0 | 19.75 | 0 | 48.7488 | 32.4531
126660 |  |  | 2500.5411 | 128.7696 | 84.9458 | 100.137 | 30.012 | 32.0373 | 0.04464 | 107.1216 | 11.4992 | 69.8858 | 70.3867 | n/a | 0.99532 | 98.6722 | 373.8229 | 298.494 | 101.0665 | 654.1168 | 0.51775 | 447.2116 | 33.7191 | n/a | 69.9771 | 77.2896 | n/a | 108.6388 | 34.2514 | 8.5268 | 98.6869 | n/a | 24.5 | 28.6274 | 86 | 31 | 1.0054 | 68.2353 | 100 | 8210 | 32.1569 | 108.1619 | 38.5529 | 0 | 20.125 | 0 | 46.9421 | 32.4531
126720 |  |  | 2499.9968 | 129.1948 | 85.0307 | 99.9811 | 30.0178 | 32.0066 | 0.04819 | 107.16 | 11.5226 | 69.7877 | 69.665 | n/a | 0.99304 | 98.6722 | 373.9354 | 298.4656 | 101.1012 | 655.4935 | 0.47835 | 447.4386 | 33.8231 | n/a | 69.8763 | 77.3254 | n/a | 108.1509 | 34.2372 | 8.5496 | 98.564 | n/a | 24.5 | 29.0196 | 86 | 31 | 1.0006 | 68.2353 | 100 | 8290 | 32.1569 | 107.5211 | 38.2477 | -0.125 | 19.9375 | 0 | 47.2107 | 32.5469
126780 |  |  | 2499.2628 | 127.0663 | 85.0406 | 100.0006 | 29.9931 | 31.9894 | 0.06036 | 106.942 | 11.6283 | 69.7671 | 69.6404 | n/a | 0.99704 | 98.675 | 374.2731 | 298.5791 | 101.073 | 653.0183 | 0.46352 | 447.4102 | 33.2561 | n/a | 69.3144 | 77.3947 | n/a | 108.2513 | 33.9965 | 8.4225 | 97.3382 | n/a | 25 | 28.6274 | 86 | 31 | 1.0034 | 67.0588 | 95 | 8430 | 32.1569 | 108.49 | 38.4644 | 0 | 20.25 | 0 | 46.814 | 32.4531
126840 |  |  | 2498.8743 | 129.027 | 85.0541 | 100.0201 | 29.9423 | 31.8955 | 0.04861 | 107.1004 | 11.502 | 69.9135 | 69.5691 | n/a | 0.99486 | 98.6654 | 374.1324 | 298.6925 | 101.0925 | 654.1387 | 0.50559 | 447.4669 | 33.764 | n/a | 70.1053 | 77.218 | n/a | 109.8168 | 34.0179 | 8.5072 | 98.6351 | n/a | 24.5 | 28.6274 | 86 | 31 | 0.99736 | 68.2353 | 100 | 8240 | 32.1569 | 108.49 | 38.3728 | -0.125 | 19.75 | 0 | 47.9248 | 32.4531
126900 |  |  | 2501.3528 | 128.9941 | 85.0687 | 100.0266 | 29.9019 | 31.8942 | 0.04986 | 107.12 | 11.3601 | 69.8814 | 69.4088 | n/a | 0.99111 | 98.6683 | 374.2168 | 298.7492 | 101.099 | 655.1619 | 0.49076 | 447.3818 | 33.7888 | n/a | 69.7659 | 77.3723 | n/a | 108.356 | 33.8154 | 8.5413 | 98.5284 | n/a | 24.5 | 29.0196 | 86 | 31 | 1.0014 | 67.8431 | 99 | 8290 | 32.1569 | 107.5211 | 38.6902 | 0 | 19.1875 | 0 | 47.7997 | 32.3594
126960 |  |  | 2499.0191 | 127.0447 | 84.995 | 100.0807 | 29.855 | 31.9182 | 0.05432 | 106.9673 | 11.3928 | 69.9889 | 69.7708 | n/a | 0.99268 | 98.67 | 374.2168 | 298.6925 | 101.2007 | 653.9068 | 0.41829 | 447.24 | 33.2557 | n/a | 70.2198 | 77.1822 | n/a | 107.8977 | 33.9274 | 8.4246 | 97.309 | n/a | 24.5 | 28.6274 | 86 | 31 | 1.0027 | 66.6667 | 95 | 8330 | 32.1569 | 108.49 | 38.1348 | -0.0625 | 19.9375 | 0 | 47.0184 | 32.3594
127020 |  |  | 2499.2281 | 127.1252 | 85.0238 | 99.8968 | 29.7913 | 31.8732 | 0.03731 | 106.9551 | 11.4137 | 70.0066 | 69.3638 | n/a | 0.9929 | 98.6722 | 374.0761 | 298.6642 | 101.0643 | 653.6803 | 0.40807 | 447.4102 | 33.271 | n/a | 69.4333 | 77.3366 | n/a | 108.2345 | 33.6724 | 8.4773 | 97.2896 | n/a | 25 | 28.6274 | 86 | 31 | 0.99962 | 67.0588 | 95 | 8480 | 32.1569 | 108.8104 | 37.2223 | -0.0625 | 19.75 | 0 | 48.4772 | 32.2656
127080 |  |  | 2498.9985 | 129.7206 | 84.9799 | 99.8752 | 29.8758 | 32.0301 | 0.03646 | 107.0906 | 11.3445 | 69.8558 | 68.9616 | n/a | 0.99222 | 98.6722 | 373.851 | 298.8343 | 101.1855 | 654.6465 | 0.43458 | 447.2683 | 33.9472 | n/a | 69.6787 | 77.265 | n/a | 109.266 | 33.9631 | 8.5547 | 98.5187 | n/a | 24.5 | 28.6274 | 86 | 31 | 1.0003 | 68.2353 | 96 | 8510 | 32.1569 | 109.7717 | 38.2141 | -0.0625 | 20.4375 | 0 | 47.5617 | 32.3594
127140 |  |  | 2500.679 | 127.8354 | 85.0165 | 99.9639 | 29.9824 | 32.0267 | 0.05994 | 106.9943 | 11.375 | 69.8305 | 69.6863 | n/a | 0.99943 | 98.6733 | 373.2319 | 297.9552 | 101.0838 | 654.9704 | 0.35481 | 447.6939 | 33.4763 | n/a | 69.7292 | 77.3075 | n/a | 107.9429 | 33.8511 | 8.4174 | 97.2444 | n/a | 24.5 | 28.6274 | 86 | 31 | 0.99883 | 67.0588 | 98 | 8210 | 32.1569 | 106.5597 | 38.2599 | -0.0625 | 19.625 | 0 | 47.9492 | 32.4531
127200 |  |  | 2500.4467 | 127.7582 | 84.986 | 100.0526 | 30.0184 | 32.0278 | 0.05842 | 106.9706 | 11.5163 | 69.9355 | 69.8676 | n/a | 0.99222 | 98.6711 | 373.654 | 298.2388 | 101.0296 | 654.582 | 0.34655 | 447.4953 | 33.453 | n/a | 70.1027 | 77.2515 | n/a | 107.7873 | 34.0012 | 8.4463 | 97.0212 | n/a | 24.5 | 28.6274 | 86 | 31 | 1.0012 | 66.6667 | 94 | 8360 | 32.1569 | 108.1619 | 37.6373 | -0.0625 | 19.5 | 0 | 48.4955 | 32.4531
127260 |  |  | 2500.1441 | 127.5146 | 84.8748 | 100.0245 | 30.0251 | 32.0099 | 0.05124 | 106.7592 | 11.568 | 69.9677 | 70.0638 | n/a | 0.99382 | 98.6637 | 373.851 | 298.5224 | 101.0967 | 654.7144 | 0.34582 | 447.24 | 33.3852 | n/a | 70.0155 | 77.3209 | n/a | 108.226 | 34.1799 | 8.4453 | 96.9792 | n/a | 24.5 | 28.2353 | 86 | 31 | 1.0001 | 67.0588 | 95 | 8330 | 32.1569 | 108.49 | 37.8296 | -0.0625 | 18.875 | 0 | 48.6755 | 32.4531
127320 |  |  | 2499.715 | 127.0563 | 84.9347 | 99.9769 | 30.0544 | 31.9768 | 0.04971 | 106.96 | 11.5886 | 69.9586 | 69.0819 | n/a | 0.99329 | 98.6739 | 373.4852 | 298.7492 | 101.2397 | 653.9692 | 0.39907 | 447.4953 | 33.2595 | n/a | 69.1372 | 77.3209 | n/a | 108.1805 | 33.9702 | 8.4298 | 97.3155 | n/a | 24.5 | 28.2353 | 86 | 31 | 1.0022 | 67.0588 | 95 | 8530 | 32.1569 | 108.8104 | 36.9781 | 0 | 20.6875 | 0 | 47.8485 | 32.5469
127380 |  |  | 2499.7028 | 129.2273 | 85.0686 | 100.0721 | 30.1128 | 31.9913 | 0.04532 | 107.0661 | 11.5158 | 69.771 | 70.1296 | n/a | 0.99836 | 98.6716 | 373.3726 | 298.2671 | 101.192 | 655.7858 | 0.4105 | 447.2683 | 33.8276 | n/a | 69.3323 | 77.4194 | n/a | 109.3491 | 33.813 | 8.5392 | 98.2082 | n/a | 24.5 | 28.6274 | 86 | 31 | 0.9987 | 67.8431 | 99 | 8630 | 32.1569 | 108.49 | 37.9028 | -0.1875 | 19.1875 | 0 | 48.5138 | 32.5469
127440 |  |  | 2500.0017 | 126.9666 | 85.1858 | 99.9444 | 30.1652 | 31.9711 | 0.05332 | 106.8751 | 11.3787 | 69.8004 | 70.3955 | n/a | 0.99718 | 98.6649 | 373.7947 | 298.3806 | 101.1596 | 654.1902 | 0.36527 | 447.2116 | 33.2424 | n/a | 69.5137 | 77.5826 | n/a | 109.0356 | 33.9869 | 8.374 | 97.005 | n/a | 24.5 | 27.451 | 87 | 31 | 1.0006 | 66.6667 | 95 | 8410 | 32.1569 | 109.4513 | 37.677 | 0 | 20.8125 | 0 | 47.9553 | 32.5469
127500 |  |  | 2500.0185 | 127.0852 | 85.203 | 100.0591 | 30.1062 | 31.9895 | 0.05268 | 106.9241 | 11.367 | 69.8597 | 70.6308 | n/a | 0.99736 | 98.6666 | 373.3445 | 298.6642 | 101.1791 | 654.641 | 0.37208 | 447.3251 | 33.2711 | n/a | 69.571 | 77.5044 | n/a | 108.424 | 34.0608 | 8.4597 | 97.1603 | n/a | 24.5 | 28.2353 | 87 | 31 | 0.99821 | 67.0588 | 95 | 8480 | 32.1569 | 108.8104 | 37.0453 | 0 | 20.1875 | 0 | 48.4619 | 32.5469
127560 |  |  | 2502.7478 | 128.5957 | 85.1753 | 100.1543 | 30.0424 | 31.9556 | 0.04276 | 107.1347 | 11.3963 | 69.8011 | 69.5582 | n/a | 0.9965 | 98.6649 | 373.7666 | 298.2955 | 101.0361 | 655.4268 | 0.48662 | 447.1549 | 33.7033 | n/a | 70.1463 | 77.5536 | n/a | 108.5896 | 33.7987 | 8.5217 | 98.7354 | n/a | 24.5 | 29.0196 | 87 | 31 | 0.99925 | 68.2353 | 96 | 8800 | 32.1569 | 109.1309 | 37.616 | -0.0625 | 20.875 | 0 | 47.4701 | 32.4531
127620 |  |  | 2499.7234 | 129.2208 | 85.1716 | 99.9444 | 30.0173 | 31.9407 | 0.04334 | 107.1453 | 11.3544 | 69.8834 | 69.6628 | n/a | 0.99554 | 98.6643 | 373.7666 | 298.1254 | 101.1119 | 655.1564 | 0.45087 | 447.3535 | 33.8262 | n/a | 70.0113 | 77.2873 | n/a | 108.6169 | 33.8821 | 8.5506 | 98.7257 | n/a | 24.5 | 28.6274 | 87 | 31 | 1.0015 | 68.2353 | 96 | 8510 | 32.1569 | 109.1309 | 38.562 | -0.0625 | 20.0625 | 0 | 47.1985 | 32.4531
127680 |  |  | 2501.0039 | 127.1075 | 84.862 | 100.0396 | 30.0085 | 31.9435 | 0.05137 | 106.9241 | 11.4142 | 69.9344 | 70.195 | n/a | 0.9925 | 98.6666 | 374.1042 | 298.4089 | 101.2072 | 654.2252 | 0.36941 | 447.1832 | 33.29 | n/a | 69.8095 | 77.3858 | n/a | 108.5076 | 33.8821 | 8.438 | 97.1021 | n/a | 24.5 | 28.2353 | 86 | 31 | 1.0058 | 67.0588 | 98 | 8140 | 32.1569 | 108.1619 | 38.4247 | -0.0625 | 19.3125 | 0 | 48.6755 | 32.4531
127740 |  |  | 2498.4561 | 127.3383 | 84.7024 | 100.0396 | 29.9658 | 31.9825 | 0.05236 | 106.9372 | 11.5558 | 69.9556 | 69.9932 | n/a | 0.9909 | 98.6632 | 374.1042 | 298.6074 | 101.1596 | 653.6474 | 0.36624 | 447.2683 | 33.3165 | n/a | 69.6445 | 77.0904 | n/a | 108.1558 | 33.7772 | 8.4484 | 97.2023 | n/a | 24.5 | 28.2353 | 86 | 31 | 1.0016 | 67.0588 | 99 | 8160 | 32.1569 | 107.5211 | 38.5864 | -0.125 | 19.3125 | 0 | 47.2565 | 32.4531
127800 |  |  | 2503.4755 | 127.6283 | 84.9216 | 99.9509 | 29.9611 | 31.984 | 0.04186 | 107.0327 | 11.4965 | 69.9866 | 69.5784 | n/a | 0.99343 | 98.6649 | 374.4701 | 298.8626 | 101.0708 | 653.9713 | 0.4375 | 447.2683 | 33.4595 | n/a | 69.695 | 77.2448 | n/a | 108.8405 | 33.8368 | 8.5382 | 98.0432 | n/a | 24.5 | 28.6274 | 86 | 31 | 0.99837 | 68.2353 | 96 | 8580 | 32.1569 | 109.1309 | 38.1012 | 0 | 20.125 | 0 | 48.5107 | 32.4531
127860 |  |  | 2499.9869 | 128.9847 | 85.3678 | 99.9379 | 29.973 | 31.9421 | 0.04273 | 107.1355 | 11.4894 | 69.8761 | 69.4918 | n/a | 0.99429 | 98.6671 | 372.9506 | 297.9836 | 100.9148 | 654.9211 | 0.47033 | 447.3251 | 33.7679 | n/a | 69.5668 | 77.5267 | n/a | 108.9543 | 33.7177 | 8.5713 | 98.8162 | n/a | 24.5 | 29.0196 | 87 | 31 | 0.9998 | 68.2353 | 101 | 8410 | 32.1569 | 108.1619 | 37.5885 | -0.0625 | 20.875 | 0 | 47.5342 | 32.4531
127920 |  |  | 2496.9833 | 127.2412 | 84.8988 | 100.0872 | 29.9701 | 31.9533 | 0.05448 | 106.8833 | 11.3915 | 69.8309 | 69.438 | n/a | 0.99647 | 98.6575 | 373.8229 | 298.3239 | 101.1596 | 654.8566 | 0.38375 | 447.4669 | 33.278 | n/a | 69.3349 | 77.1396 | n/a | 108.5822 | 33.9345 | 8.3606 | 97.0406 | n/a | 24.5 | 28.6274 | 86 | 31 | 0.99895 | 67.0588 | 98 | 8120 | 32.1569 | 108.8104 | 38.1561 | 0 | 18.625 | 0 | 48.8159 | 32.4531
127980 |  |  | 2499.2912 | 127.0916 | 84.7057 | 100.0396 | 29.9544 | 31.986 | 0.05517 | 106.8931 | 11.1734 | 69.9088 | 70.9949 | n/a | 0.99607 | 98.6581 | 373.9354 | 298.0686 | 101.0643 | 654.6891 | 0.37646 | 447.0981 | 33.2626 | n/a | 69.4795 | 77.2873 | n/a | 108.1646 | 33.8821 | 8.3626 | 96.9436 | n/a | 24.5 | 28.2353 | 86 | 31 | 1.0006 | 67.0588 | 98 | 8090 | 32.1569 | 107.5211 | 37.8601 | 0 | 18.625 | 0 | 48.9044 | 32.4531
128040 |  |  | 2500.3142 | 129.0026 | 85.0127 | 100.0201 | 29.9322 | 31.9272 | 0.04527 | 107.0939 | 11.2339 | 69.9161 | 70.3157 | n/a | 0.99075 | 98.6637 | 373.9073 | 298.097 | 101.0448 | 654.7461 | 0.43531 | 447.2683 | 33.77 | n/a | 70.0045 | 77.3656 | n/a | 108.686 | 33.7558 | 8.5217 | 98.4346 | n/a | 24.5 | 29.0196 | 86 | 31 | 0.99965 | 68.2353 | 96 | 8550 | 32.1569 | 109.1309 | 38.0859 | -0.0625 | 19.0625 | 0 | 48.8831 | 32.3594
128100 |  |  | 2500.2905 | 129.2207 | 85.1985 | 100.189 | 29.9898 | 31.9728 | 0.04433 | 107.0955 | 11.3057 | 69.8556 | 70.1674 | n/a | 0.99389 | 98.6586 | 373.5978 | 298.2104 | 101.1184 | 655.1729 | 0.45355 | 447.2967 | 33.8261 | n/a | 70.0318 | 77.5401 | n/a | 109.2245 | 33.5746 | 8.5506 | 98.5931 | n/a | 24.5 | 28.2353 | 87 | 31 | 0.99965 | 68.2353 | 96 | 8730 | 32.1569 | 109.4513 | 37.616 | 0 | 20.375 | 0 | 48.2086 | 32.4531
128160 |  |  | 2499.0957 | 127.1041 | 85.1419 | 100.0807 | 29.922 | 31.9818 | 0.05334 | 106.938 | 11.2405 | 69.9758 | 69.4643 | n/a | 0.99186 | 98.6581 | 373.3164 | 297.7567 | 101.1055 | 653.7284 | 0.37938 | 447.3535 | 33.2653 | n/a | 70.2497 | 77.3298 | n/a | 108.1646 | 33.8225 | 8.4246 | 97.1021 | n/a | 24.5 | 28.6274 | 87 | 31 | 1.0026 | 67.0588 | 98 | 8040 | 32.1569 | 106.8802 | 37.4969 | -0.0625 | 19.3125 | 0 | 48.9319 | 32.4531
128220 |  |  | 2499.3756 | 127.1278 | 85.0952 | 99.9033 | 29.9359 | 31.9546 | 0.05219 | 106.9355 | 11.2538 | 69.8311 | 69.3569 | n/a | 0.99086 | 98.6581 | 374.0198 | 298.2388 | 100.9278 | 654.2252 | 0.3964 | 447.24 | 33.283 | n/a | 70.0113 | 77.4417 | n/a | 107.9276 | 33.7844 | 8.4318 | 97.1441 | n/a | 24.5 | 28.6274 | 86 | 31 | 1.0016 | 67.0588 | 98 | 8070 | 32.1569 | 106.8802 | 38.5162 | -0.125 | 18.9375 | 0 | 47.6166 | 32.4531
128280 |  |  | 2497.9904 | 129.5347 | 85.0171 | 100.0461 | 30.0219 | 32.0096 | 0.04672 | 107.0596 | 11.41 | 69.8276 | 69.8169 | n/a | 0.99261 | 98.6592 | 372.8099 | 297.7283 | 101.0708 | 654.3007 | 0.46376 | 447.24 | 33.8848 | n/a | 69.6514 | 77.3925 | n/a | 108.8766 | 33.7319 | 8.5465 | 98.4087 | n/a | 24.5 | 28.2353 | 86 | 31 | 0.99883 | 67.8431 | 99 | 8260 | 32.1569 | 108.1619 | 37.735 | -0.0625 | 18.5 | 0 | 49.0906 | 32.4531
128340 |  |  | 2497.3764 | 128.3914 | 85.1321 | 100.1414 | 30.0218 | 31.9406 | 0.05692 | 106.9723 | 11.4645 | 69.9393 | 69.6223 | n/a | 0.99347 | 98.6586 | 373.6259 | 297.7283 | 101.2613 | 654.4496 | 0.40126 | 447.24 | 33.578 | n/a | 69.3323 | 77.2448 | n/a | 108.207 | 33.5746 | 8.405 | 97.6228 | n/a | 25 | 29.0196 | 86 | 31 | 0.99837 | 67.0588 | 95 | 8380 | 32.1569 | 108.49 | 37.9578 | 0 | 19.9375 | 0 | 48.523 | 32.4531
128400 |  |  | 2498.5495 | 127.248 | 85.0159 | 100.0526 | 30.0204 | 31.9364 | 0.05908 | 106.9159 | 11.4002 | 69.8772 | 69.8534 | n/a | 0.99761 | 98.6541 | 373.4289 | 298.097 | 101.0773 | 654.3576 | 0.40272 | 447.1549 | 33.2981 | n/a | 69.571 | 77.2023 | n/a | 107.9934 | 33.8964 | 8.4143 | 97.1926 | n/a | 24.5 | 28.6274 | 86 | 31 | 1.0009 | 67.0588 | 98 | 8430 | 32.1569 | 107.2006 | 38.3423 | -0.1875 | 19.25 | 0 | 48.0957 | 32.4531
128460 |  |  | 2500.637 | 127.2277 | 84.8821 | 99.9574 | 29.982 | 31.8931 | 0.05553 | 106.9274 | 11.3703 | 69.9526 | 70.4336 | n/a | 0.99222 | 98.6524 | 373.7384 | 298.097 | 101.0296 | 653.8587 | 0.41999 | 447.0981 | 33.3179 | n/a | 70.1095 | 77.2515 | n/a | 108.1589 | 33.7391 | 8.4442 | 97.3414 | n/a | 24.5 | 28.6274 | 86 | 31 | 1.0026 | 67.0588 | 98 | 8480 | 32.1569 | 107.5211 | 38.6658 | 0 | 19.5625 | 0 | 47.4976 | 32.4531
128520 |  |  | 2499.0314 | 129.4181 | 84.947 | 100.1002 | 30.009 | 31.8531 | 0.04766 | 107.0547 | 11.2636 | 69.9666 | 70.4796 | n/a | 0.99604 | 98.653 | 373.3726 | 298.2388 | 101.1249 | 653.8773 | 0.47398 | 447.1549 | 33.8685 | n/a | 69.4264 | 77.2515 | n/a | 108.9122 | 34.0536 | 8.5134 | 98.4605 | n/a | 24.5 | 29.0196 | 86 | 31 | 0.99809 | 68.2353 | 100 | 8260 | 32.1569 | 107.8415 | 37.4664 | 0 | 20.5 | 0 | 48.4467 | 32.4531
128580 |  |  | 2500.8911 | 127.3467 | 84.8819 | 100.0591 | 30.038 | 31.928 | 0.05071 | 106.8653 | 11.2193 | 69.7456 | 70.3574 | n/a | 0.99411 | 98.5985 | 373.654 | 298.1254 | 101.1314 | 653.8532 | 0.38521 | 447.24 | 33.3512 | n/a | 69.346 | 77.2583 | n/a | 108.6626 | 33.7462 | 8.4205 | 97.0438 | n/a | 24.5 | 28.2353 | 86 | 31 | 0.99849 | 67.0588 | 98 | 8480 | 32.1569 | 107.8415 | 37.7563 | -0.1875 | 19.4375 | 0 | 49.0204 | 32.5469
128640 |  |  | 2500.1892 | 127.1297 | 84.8273 | 99.9033 | 29.9939 | 31.9591 | 0.05207 | 106.8319 | 11.2711 | 69.9116 | 69.837 | n/a | 0.99057 | 98.649 | 373.654 | 298.1537 | 101.0708 | 653.0786 | 0.3733 | 447.1549 | 33.285 | n/a | 68.9352 | 77.2941 | n/a | 108.964 | 33.6271 | 8.4029 | 96.8498 | n/a | 24.5 | 28.2353 | 86 | 31 | 0.99736 | 66.6667 | 98 | 8430 | 32.1569 | 108.1619 | 38.3942 | 0 | 18.5 | 0 | 49.054 | 32.4531
128700 |  |  | 2500.0164 | 127.3444 | 84.7941 | 100.1262 | 29.9804 | 31.9519 | 0.05179 | 106.9004 | 11.2305 | 69.839 | 70.2038 | n/a | 0.99468 | 98.6507 | 374.1042 | 298.5791 | 101.2462 | 652.6038 | 0.40588 | 447.2967 | 33.3389 | n/a | 68.6964 | 77.18 | n/a | 108.213 | 33.5055 | 8.4515 | 97.2638 | n/a | 25 | 28.2353 | 86 | 31 | 1.0001 | 67.0588 | 99 | 8310 | 32.1569 | 107.5211 | 38.4277 | -0.0625 | 20.1875 | 0 | 46.759 | 32.4531
128760 |  |  | 2498.6467 | 129.391 | 84.8558 | 99.9012 | 30.0256 | 32.0395 | 0.04317 | 107.0686 | 11.3503 | 69.8561 | 70.0087 | n/a | 0.99086 | 98.6524 | 374.6389 | 299.1462 | 101.0209 | 653.9507 | 0.46109 | 447.2683 | 33.8561 | n/a | 69.1141 | 77.1934 | n/a | 108.9674 | 33.782 | 8.5888 | 98.4702 | n/a | 24.5 | 29.0196 | 86 | 31 | 1.0009 | 67.8431 | 96 | 8380 | 32.1569 | 109.1309 | 37.4878 | 0 | 20.625 | 0 | 48.3429 | 32.5469
128820 |  |  | 2499.4738 | 127.6504 | 84.9503 | 100.1869 | 30.0461 | 32.0074 | 0.05226 | 106.8947 | 11.588 | 69.9954 | 70.1479 | n/a | 0.99179 | 98.6496 | 373.654 | 298.5791 | 101.0686 | 652.9441 | 0.4178 | 447.2116 | 33.4118 | n/a | 69.3229 | 77.2919 | n/a | 107.8773 | 33.6771 | 8.4174 | 97.3317 | n/a | 25 | 28.6274 | 86 | 31 | 1.0032 | 67.0588 | 99 | 8330 | 32.1569 | 107.5211 | 38.0005 | 0 | 20.25 | 0 | 47.3358 | 32.5469
128880 |  |  | 2500.4591 | 126.9733 | 84.8602 | 99.9358 | 30.048 | 32.0671 | 0.05235 | 106.8865 | 11.6315 | 69.9374 | 70.0721 | n/a | 0.99222 | 98.6496 | 373.7947 | 298.4373 | 101.0079 | 653.06 | 0.42023 | 447.4102 | 33.2476 | n/a | 69.6188 | 77.3769 | n/a | 108.1422 | 33.6103 | 8.374 | 97.1765 | n/a | 24.5 | 28.6274 | 86 | 31 | 1.001 | 67.0588 | 99 | 8290 | 32.1569 | 107.2006 | 38.5284 | -0.125 | 18.9375 | 0 | 48.0713 | 32.5469
128940 |  |  | 2502.6709 | 128.3959 | 84.8558 | 100.0636 | 30.0574 | 32.0477 | 0.04237 | 107.1094 | 11.5963 | 69.9364 | 69.9459 | n/a | 0.99147 | 98.6405 | 373.654 | 298.6074 | 101.1834 | 653.3194 | 0.45768 | 447.3535 | 33.6375 | n/a | 69.942 | 76.9674 | n/a | 107.7149 | 33.6985 | 8.5816 | 98.4572 | n/a | 24.5 | 29.4118 | 86 | 31 | 1.0021 | 68.2353 | 100 | 8550 | 32.1569 | 106.8802 | 37.3657 | -0.0625 | 21.6875 | 0 | 47.7417 | 32.5469
129000 |  |  | 2498.5866 | 129.3695 | 85.3049 | 99.9879 | 30.0871 | 31.9915 | 0.04675 | 107.1118 | 11.5677 | 69.9117 | 69.8371 | n/a | 0.9925 | 98.6473 | 373.6259 | 298.4656 | 101.1552 | 654.5799 | 0.47373 | 447.2683 | 33.8497 | n/a | 69.192 | 77.5783 | n/a | 109.032 | 33.6676 | 8.5506 | 98.5737 | n/a | 24.5 | 29.0196 | 87 | 31 | 1.0017 | 68.2353 | 96 | 8460 | 32.1569 | 109.4513 | 37.558 | -0.0625 | 19.875 | 0 | 48.2269 | 32.5469
129060 |  |  | 2500.4711 | 127.0352 | 85.2278 | 99.8861 | 30.0626 | 32.0524 | 0.05292 | 106.9649 | 11.4136 | 69.8815 | 70.2317 | n/a | 0.99286 | 98.6433 | 373.8229 | 298.2388 | 101.1964 | 653.7702 | 0.42704 | 447.4102 | 33.2639 | n/a | 68.99 | 77.5224 | n/a | 108.2056 | 33.8702 | 8.4608 | 97.3446 | n/a | 25 | 28.6274 | 87 | 31 | 0.9991 | 67.0588 | 99 | 8210 | 32.1569 | 107.2006 | 37.1521 | -0.0625 | 19.5625 | 0 | 48.3795 | 32.5469
129120 |  |  | 2501.3373 | 127.2524 | 84.9811 | 100.029 | 30.0117 | 32.0292 | 0.05717 | 106.942 | 11.4167 | 70.0056 | 70.189 | n/a | 0.99511 | 98.6507 | 373.8229 | 298.0403 | 101.1964 | 652.9825 | 0.42266 | 447.3535 | 33.3324 | n/a | 69.4213 | 77.3255 | n/a | 108.2409 | 34.0798 | 8.4205 | 97.2832 | n/a | 24.5 | 28.6274 | 86 | 31 | 0.99937 | 66.6667 | 95 | 8510 | 32.1569 | 108.49 | 38.623 | 0 | 19.9375 | 0 | 47.879 | 32.4531
129180 |  |  | 2498.9236 | 127.244 | 84.8214 | 100.0831 | 29.992 | 31.9634 | 0.05381 | 106.9061 | 11.5257 | 69.8989 | 69.8784 | n/a | 0.998 | 98.649 | 373.4289 | 298.097 | 100.9646 | 652.4618 | 0.41707 | 447.3251 | 33.298 | n/a | 69.2767 | 77.0861 | n/a | 109.2149 | 33.9822 | 8.4267 | 97.2929 | n/a | 24.5 | 27.8431 | 86 | 31 | 0.99992 | 67.0588 | 95 | 8700 | 32.1569 | 109.4513 | 37.6801 | 0 | 19.9375 | 0 | 48.0011 | 32.4531
129240 |  |  | 2499.7615 | 129.5548 | 84.8223 | 99.9337 | 29.9936 | 31.9226 | 0.04613 | 107.1902 | 11.5198 | 69.9208 | 70.7402 | n/a | 0.99054 | 98.645 | 374.1887 | 298.7209 | 101.3869 | 653.6762 | 0.47568 | 447.0697 | 33.9141 | n/a | 68.9233 | 77.1286 | n/a | 108.8485 | 33.7129 | 8.5888 | 98.7774 | n/a | 24.5 | 29.0196 | 86 | 31 | 1.0013 | 68.2353 | 96 | 8600 | 32.1569 | 109.4513 | 38.5315 | -0.125 | 20.75 | 0 | 46.9177 | 32.4531
129300 |  |  | 2498.9881 | 127.0936 | 84.88 | 100.3948 | 29.9541 | 31.9488 | 0.05744 | 106.9159 | 11.5069 | 69.9693 | 70.4294 | n/a | 0.99347 | 98.6445 | 373.8229 | 298.4373 | 101.3718 | 652.2464 | 0.4105 | 447.1832 | 33.2596 | n/a | 69.311 | 77.3592 | n/a | 108.5971 | 33.8535 | 8.404 | 97.0244 | n/a | 24.5 | 28.2353 | 86 | 31 | 1.0002 | 66.6667 | 95 | 8750 | 32.1569 | 108.49 | 37.7808 | 0 | 19 | 0 | 49.0082 | 32.4531
129360 |  |  | 2499.9749 | 127.3593 | 84.9674 | 99.9252 | 29.9008 | 32.0231 | 0.0421 | 106.9796 | 11.6488 | 69.9018 | 69.608 | n/a | 0.99661 | 98.6433 | 374.1324 | 298.5224 | 100.9972 | 653.034 | 0.4268 | 447.1549 | 33.3393 | n/a | 69.3341 | 77.3659 | n/a | 108.2056 | 33.8082 | 8.4349 | 97.3285 | n/a | 24.5 | 28.6274 | 86 | 31 | 0.99843 | 67.0588 | 99 | 8510 | 32.1569 | 107.2006 | 38.3331 | -0.0625 | 20.1875 | 0 | 47.0764 | 32.3594
129420 |  |  | 2498.3495 | 129.2071 | 85.1115 | 100.1502 | 29.8968 | 32.0476 | 0.03628 | 107.1763 | 11.6495 | 69.7789 | 69.5867 | n/a | 0.98843 | 98.6433 | 373.2601 | 297.9836 | 101.1747 | 654.3295 | 0.47641 | 447.2116 | 33.804 | n/a | 69.3341 | 77.4509 | n/a | 108.4147 | 34.056 | 8.533 | 98.564 | n/a | 24.5 | 29.0196 | 87 | 31 | 1.0023 | 68.2353 | 100 | 8240 | 32.1569 | 107.5211 | 38.6475 | -0.0625 | 20.25 | 0 | 46.8933 | 32.3594
129480 |  |  | 2497.316 | 129.0442 | 85.1797 | 100.1437 | 29.9105 | 31.9418 | 0.04537 | 107.1069 | 11.4794 | 69.9765 | 70.2043 | n/a | 0.99893 | 98.6445 | 373.654 | 298.0403 | 101.0253 | 654.8098 | 0.48152 | 447.0697 | 33.7474 | n/a | 69.63 | 77.641 | n/a | 109.1268 | 33.8392 | 8.5145 | 98.3861 | n/a | 24.5 | 28.6274 | 87 | 31 | 0.99867 | 68.2353 | 99 | 8310 | 32.1569 | 107.8415 | 38.9374 | 0 | 17.9375 | 0 | 48.8953 | 32.3594
129540 |  |  | 2500.5247 | 126.9471 | 85.2144 | 99.9533 | 29.919 | 31.956 | 0.05246 | 106.9502 | 11.4575 | 69.9194 | 69.8763 | n/a | 0.9929 | 98.6439 | 373.9917 | 298.4373 | 101.2635 | 652.3294 | 0.45282 | 447.1549 | 33.2416 | n/a | 69.6667 | 77.5426 | n/a | 108.5407 | 33.6819 | 8.4587 | 97.3543 | n/a | 24.5 | 28.2353 | 87 | 31 | 1.004 | 67.0588 | 98 | 8210 | 32.1569 | 107.8415 | 37.4115 | 0 | 19.9375 | 0 | 48.2452 | 32.3594
129600 |  |  | 2499.191 | 126.9726 | 85.1641 | 99.8385 | 29.9462 | 31.9531 | 0.05396 | 106.9445 | 11.3704 | 70.0066 | 69.6339 | n/a | 0.9919 | 98.6416 | 373.3164 | 298.097 | 101.0058 | 653.2034 | 0.44747 | 447.1265 | 33.2306 | n/a | 69.5453 | 77.424 | n/a | 108.5663 | 33.7129 | 8.3905 | 97.3123 | n/a | 24.5 | 28.2353 | 87 | 31 | 0.9998 | 67.451 | 98 | 8240 | 32.1569 | 107.8415 | 37.439 | -0.1875 | 20.6875 | 0 | 47.8455 | 32.3594
129660 |  |  | 2499.6137 | 129.7135 | 85.2142 | 99.9944 | 30.0162 | 32.0218 | 0.04472 | 107.1535 | 11.3697 | 69.7804 | 69.5229 | n/a | 0.99493 | 98.645 | 373.6822 | 298.2955 | 101.1617 | 653.8972 | 0.49854 | 447.1265 | 33.9608 | n/a | 69.1484 | 77.4866 | n/a | 109.0437 | 33.7272 | 8.5651 | 98.6966 | n/a | 24.5 | 28.6274 | 87 | 31 | 1.0018 | 68.2353 | 100 | 8210 | 32.1569 | 108.1619 | 38.8916 | 0 | 20 | 0 | 46.9147 | 32.4531
129720 |  |  | 2499.7215 | 126.9774 | 84.9151 | 100.0766 | 30.0637 | 32.0405 | 0.05456 | 106.9641 | 11.5065 | 69.8675 | 69.9656 | n/a | 0.99186 | 98.6456 | 373.5133 | 298.1254 | 101.1964 | 653.3359 | 0.44139 | 447.4102 | 33.2429 | n/a | 69.4076 | 77.2763 | n/a | 108.3612 | 33.8702 | 8.4411 | 97.3705 | n/a | 25 | 29.0196 | 86 | 31 | 0.99977 | 67.0588 | 98 | 8160 | 32.1569 | 107.5211 | 37.4085 | 0 | 20.6875 | 0 | 47.5403 | 32.5469
129780 |  |  | 2500.5738 | 127.6821 | 84.7452 | 99.8926 | 30.0637 | 31.9283 | 0.05376 | 106.8147 | 11.4078 | 70.0029 | 70.0923 | n/a | 0.99422 | 98.5985 | 373.3726 | 298.5224 | 101.1076 | 653.5273 | 0.39494 | 447.5237 | 33.4361 | n/a | 69.8984 | 77.0861 | n/a | 107.7426 | 33.8773 | 8.4473 | 97.2476 | n/a | 24.5 | 28.6274 | 86 | 31 | 1.002 | 67.0588 | 95 | 8330 | 32.1569 | 108.1619 | 38.4552 | 0 | 19.5625 | 0 | 47.1985 | 32.4531
129840 |  |  | 2500.0907 | 127.0993 | 84.769 | 99.7974 | 30.0538 | 31.9094 | 0.05443 | 106.9257 | 11.4327 | 70.0496 | 69.8042 | n/a | 0.99282 | 98.6445 | 374.1605 | 298.4656 | 100.8693 | 652.7767 | 0.38789 | 447.1832 | 33.2767 | n/a | 69.5684 | 77.0861 | n/a | 108.6528 | 33.8773 | 8.3967 | 97.0568 | n/a | 24.5 | 28.2353 | 86 | 31 | 0.99953 | 66.6667 | 95 | 8190 | 32.1569 | 109.1309 | 37.9547 | -0.0625 | 19.5 | 0 | 48.9868 | 32.5469
129900 |  |  | 2500.7752 | 129.262 | 85.1792 | 100.1458 | 30.0879 | 31.9451 | 0.0457 | 107.1975 | 11.5773 | 69.9905 | 69.9433 | n/a | 0.99443 | 98.6382 | 373.6822 | 298.4089 | 101.1227 | 654.6609 | 0.46522 | 447.24 | 33.8512 | n/a | 69.1415 | 77.4463 | n/a | 108.4514 | 33.9464 | 8.6002 | 98.826 | n/a | 24.5 | 29.4118 | 86 | 31 | 1.0017 | 68.2353 | 97 | 8460 | 32.1569 | 109.1309 | 38.2935 | -0.0625 | 20.5 | 0 | 46.8475 | 32.5469
129960 |  |  | 2499.8613 | 127.3481 | 85.072 | 99.9553 | 30.1241 | 31.9583 | 0.05628 | 106.9926 | 11.4852 | 69.9329 | 69.5635 | n/a | 0.99411 | 98.6371 | 373.5415 | 298.4089 | 101.0274 | 654.4235 | 0.42023 | 447.0697 | 33.3378 | n/a | 68.8959 | 77.2986 | n/a | 108.1297 | 34.0512 | 8.4515 | 97.3511 | n/a | 24.5 | 29.0196 | 86 | 31 | 1.001 | 67.0588 | 99 | 8310 | 32.1569 | 108.49 | 38.2843 | -0.0625 | 20.5 | 0 | 46.9147 | 32.5469
130020 |  |  | 2501.3319 | 127.3797 | 84.7347 | 99.9748 | 30.0256 | 31.8787 | 0.05425 | 106.978 | 11.437 | 69.8629 | 69.2274 | n/a | 0.99232 | 98.6337 | 374.048 | 298.7209 | 101.0469 | 653.3654 | 0.42242 | 446.9563 | 33.3657 | n/a | 68.889 | 77.1711 | n/a | 108.6002 | 34.0203 | 8.4752 | 97.4611 | n/a | 25 | 28.6274 | 86 | 31 | 1.0036 | 67.0588 | 99 | 8410 | 32.1569 | 107.8415 | 38.15 | -0.0625 | 20.625 | 0 | 47.3175 | 32.4531
130080 |  |  | 2500.8006 | 127.231 | 84.9264 | 99.9683 | 29.9574 | 31.9026 | 0.0492 | 106.9641 | 11.4045 | 69.9512 | 69.8062 | n/a | 0.99243 | 98.6331 | 373.654 | 298.494 | 101.231 | 653.3654 | 0.39178 | 447.0981 | 33.3197 | n/a | 68.7375 | 77.3121 | n/a | 108.2512 | 33.751 | 8.4339 | 97.2476 | n/a | 24.5 | 28.6274 | 86 | 31 | 1.0017 | 66.6667 | 98 | 8410 | 32.1569 | 107.5211 | 37.2284 | -0.0625 | 20.8125 | 0 | 47.5555 | 32.4531
130140 |  |  | 2498.0815 | 129.3275 | 85.289 | 100.016 | 29.9607 | 31.893 | 0.03875 | 107.1371 | 11.2643 | 69.9499 | 70.2113 | n/a | 0.99647 | 98.6292 | 374.048 | 298.3239 | 100.9928 | 655.3033 | 0.45258 | 447.2967 | 33.8319 | n/a | 69.7907 | 77.6074 | n/a | 108.9303 | 33.4888 | 8.5155 | 98.4605 | n/a | 24.5 | 28.6274 | 87 | 31 | 0.99809 | 67.8431 | 100 | 8430 | 32.1569 | 107.8415 | 38.858 | -0.0625 | 19.125 | 0 | 48.5138 | 32.4531
130200 |  |  | 2501.6977 | 127.6177 | 84.9524 | 100.029 | 29.9954 | 31.9887 | 0.04578 | 106.9739 | 11.2821 | 69.9274 | 69.778 | n/a | 0.99407 | 98.636 | 373.6259 | 298.2104 | 101.1011 | 652.9955 | 0.40102 | 447.1832 | 33.4329 | n/a | 69.488 | 77.2271 | n/a | 108.3098 | 33.608 | 8.4618 | 97.4093 | n/a | 24.5 | 28.2353 | 86 | 31 | 1.0013 | 67.0588 | 95 | 8680 | 32.1569 | 108.8104 | 38.4064 | 0 | 20.125 | 0 | 46.8689 | 32.4531
130260 |  |  | 2499.021 | 127.365 | 84.7712 | 100.0896 | 29.9577 | 32.0214 | 0.05001 | 106.9682 | 11.3808 | 69.9483 | 70.8315 | n/a | 0.99679 | 98.636 | 373.7103 | 298.3806 | 101.0664 | 653.5383 | 0.38157 | 446.9563 | 33.3369 | n/a | 69.4581 | 77.2405 | n/a | 107.9334 | 33.8845 | 8.3854 | 97.1441 | n/a | 24.5 | 28.2353 | 86 | 31 | 0.99706 | 67.0588 | 95 | 8700 | 32.1569 | 108.1619 | 38.385 | -0.0625 | 19.0625 | 0 | 47.757 | 32.4531
130320 |  |  | 2501.9829 | 127.5889 | 84.8982 | 100.0615 | 29.9718 | 32.0388 | 0.05036 | 106.9878 | 11.2908 | 69.7618 | 70.589 | n/a | 0.99293 | 98.632 | 374.0198 | 298.8343 | 101.1336 | 652.7986 | 0.3981 | 447.1265 | 33.4382 | n/a | 69.091 | 77.4084 | n/a | 108.2779 | 33.8011 | 8.4659 | 97.4061 | n/a | 25 | 28.6274 | 86 | 31 | 0.99895 | 67.0588 | 95 | 8550 | 32.1569 | 108.49 | 37.7685 | 0 | 20.75 | 0 | 47.0825 | 32.4531
130380 |  |  | 2499.7301 | 127.5427 | 85.0161 | 100.1026 | 29.9447 | 32.0082 | 0.04364 | 107.0751 | 11.3807 | 69.9231 | 69.7971 | n/a | 0.98932 | 98.6303 | 373.4852 | 298.4373 | 101.2224 | 653.6192 | 0.4285 | 447.2116 | 33.387 | n/a | 68.8017 | 77.3525 | n/a | 108.0253 | 33.9512 | 8.5733 | 97.8589 | n/a | 24.5 | 29.0196 | 86 | 31 | 1.0029 | 68.2353 | 100 | 8580 | 32.1569 | 107.5211 | 36.9659 | 0 | 19.625 | 0 | 48.5931 | 32.4531
130440 |  |  | 2498.7447 | 129.6852 | 85.2565 | 99.8645 | 30.0157 | 32.0429 | 0.05802 | 107.1771 | 11.5323 | 69.9441 | 69.4355 | n/a | 0.99229 | 98.6297 | 372.8661 | 298.0686 | 101.0318 | 654.5449 | 0.45282 | 447.2683 | 33.9344 | n/a | 69.0474 | 77.6477 | n/a | 108.7775 | 33.8988 | 8.5816 | 98.6545 | n/a | 24.5 | 29.0196 | 87 | 31 | 1.0004 | 68.2353 | 96 | 8330 | 32.1569 | 109.1309 | 39.1602 | -0.125 | 20.375 | 0 | 46.8933 | 32.4531
130500 |  |  | 2499.0022 | 127.0996 | 84.9549 | 99.9122 | 30.0128 | 32.0291 | 0.05021 | 106.8955 | 11.5444 | 69.9411 | 70.0495 | n/a | 0.99165 | 98.6297 | 372.8099 | 297.7283 | 101.1271 | 653.8107 | 0.36089 | 447.2683 | 33.2613 | n/a | 69.091 | 77.254 | n/a | 108.7078 | 33.7415 | 8.4143 | 96.8659 | n/a | 24.5 | 28.2353 | 86 | 31 | 0.99953 | 66.6667 | 98 | 8380 | 32.1569 | 108.8104 | 38.1134 | 0 | 18.8125 | 0 | 48.9716 | 32.4531
130560 |  |  | 2501.1437 | 127.4905 | 84.8566 | 100.2801 | 29.9915 | 32.0486 | 0.04539 | 106.9714 | 11.475 | 69.8107 | 70.2451 | n/a | 0.99072 | 98.6314 | 373.851 | 298.494 | 101.2094 | 653.4388 | 0.39227 | 447.3535 | 33.3922 | n/a | 69.3845 | 77.1421 | n/a | 108.3053 | 33.7796 | 8.4339 | 97.4255 | n/a | 24.5 | 28.2353 | 86 | 31 | 1.0014 | 67.0588 | 95 | 8430 | 32.1569 | 108.8104 | 37.9974 | -0.0625 | 20.375 | 0 | 47.0795 | 32.4531
130620 |  |  | 2498.53 | 129.1365 | 84.8352 | 100.1287 | 30.0071 | 32.0237 | 0.04021 | 107.1649 | 11.4407 | 69.92 | 69.6081 | n/a | 0.99675 | 98.6297 | 373.457 | 298.2955 | 101.2007 | 654.8613 | 0.43312 | 447.0697 | 33.7816 | n/a | 69.4419 | 77.2317 | n/a | 109.126 | 33.9274 | 8.594 | 98.551 | n/a | 24.5 | 29.0196 | 86 | 31 | 1.0011 | 68.2353 | 100 | 8330 | 32.1569 | 107.8415 | 37.8143 | -0.0625 | 19.75 | 0 | 47.9279 | 32.4531
130680 |  |  | 2500.0208 | 129.5241 | 85.0478 | 99.7282 | 30.0309 | 31.9638 | 0.04517 | 107.1829 | 11.3538 | 69.8573 | 69.6542 | n/a | 0.9914 | 98.6275 | 373.9917 | 298.3522 | 101.0383 | 655.3252 | 0.42558 | 447.1549 | 33.9118 | n/a | 68.7076 | 77.31 | n/a | 108.7195 | 33.7486 | 8.5744 | 98.6416 | n/a | 24.5 | 29.0196 | 86 | 31 | 1.0006 | 68.2353 | 96 | 8700 | 32.1569 | 109.1309 | 38.8123 | 0 | 19.875 | 0 | 47.3633 | 32.5469
130740 |  |  | 2499.5837 | 127.3829 | 85.0495 | 99.9793 | 30.0312 | 31.9558 | 0.05458 | 106.9673 | 11.3265 | 69.8354 | 70.0372 | n/a | 0.99804 | 98.6331 | 373.3164 | 297.8701 | 100.956 | 653.8546 | 0.39664 | 447.1832 | 33.343 | n/a | 69.4992 | 77.2742 | n/a | 108.1118 | 33.5532 | 8.4112 | 97.2896 | n/a | 24.5 | 28.2353 | 86 | 31 | 0.99834 | 67.0588 | 95 | 8650 | 32.1569 | 108.49 | 38.6017 | 0 | 19.25 | 0 | 47.4884 | 32.5469
130800 |  |  | 2501.9138 | 127.4726 | 85.1086 | 99.9728 | 30.0108 | 31.9421 | 0.05265 | 106.978 | 11.4834 | 70.0357 | 70.1157 | n/a | 0.98943 | 98.636 | 373.3164 | 297.9552 | 101.1877 | 653.1259 | 0.4071 | 447.3535 | 33.4009 | n/a | 69.0449 | 77.4151 | n/a | 108.6443 | 33.8607 | 8.4824 | 97.4061 | n/a | 24.5 | 28.2353 | 86 | 31 | 1.0017 | 67.0588 | 99 | 8290 | 32.1569 | 107.8415 | 38.1195 | -0.125 | 20.5625 | 0 | 47.3236 | 32.5469
130860 |  |  | 2501.1642 | 127.2143 | 85.1504 | 99.9382 | 30.0102 | 31.8758 | 0.05434 | 106.9551 | 11.3977 | 70.0236 | 69.7267 | n/a | 0.99714 | 98.6297 | 373.4008 | 297.7 | 101.0578 | 652.964 | 0.42388 | 447.2116 | 33.324 | n/a | 68.8934 | 77.4778 | n/a | 108.2478 | 33.9798 | 8.4029 | 97.377 | n/a | 25 | 28.2353 | 86 | 31 | 0.99965 | 67.0588 | 99 | 8260 | 32.1569 | 107.5211 | 37.1368 | 0 | 21.625 | 0 | 47.6105 | 32.4531
130920 |  |  | 2500.8914 | 129.3212 | 85.1887 | 100.027 | 30.0123 | 31.8875 | 0.04271 | 107.1755 | 11.3393 | 69.9908 | 69.8411 | n/a | 0.99554 | 98.6292 | 373.851 | 298.1821 | 101.0513 | 655.4852 | 0.45963 | 447.1832 | 33.8683 | n/a | 68.8061 | 77.6187 | n/a | 108.5678 | 33.6581 | 8.5806 | 98.5963 | n/a | 24.5 | 29.0196 | 87 | 31 | 0.99998 | 68.2353 | 100 | 8190 | 32.1569 | 107.5211 | 39.0594 | -0.125 | 19.875 | 0 | 47.1375 | 32.5469
130980 |  |  | 2497.2276 | 126.9417 | 84.8916 | 100.1828 | 30.0253 | 32.0288 | 0.05052 | 106.92 | 11.4469 | 69.6816 | 69.6477 | n/a | 0.99272 | 98.6218 | 373.4008 | 297.9269 | 101.1596 | 653.5288 | 0.4285 | 447.1265 | 33.1964 | n/a | 68.8909 | 77.3369 | n/a | 108.3514 | 33.7249 | 8.4174 | 97.2541 | n/a | 24.5 | 28.6274 | 86 | 31 | 1.0004 | 67.0588 | 95 | 8360 | 32.1569 | 108.8104 | 38.7482 | -0.0625 | 19.8125 | 0 | 48.4863 | 32.4531
131040 |  |  | 2501.2917 | 127.1881 | 84.7391 | 99.9924 | 30.0169 | 32.038 | 0.05209 | 106.9053 | 11.4496 | 69.8432 | 70.2974 | n/a | 0.99539 | 98.6246 | 373.5978 | 298.2955 | 101.3025 | 652.136 | 0.41707 | 447.1832 | 33.3031 | n/a | 69.2743 | 77.14 | n/a | 108.6887 | 33.8297 | 8.4225 | 97.3123 | n/a | 25 | 28.2353 | 86 | 31 | 1.0014 | 67.0588 | 95 | 8380 | 32.1569 | 109.1309 | 37.8937 | -0.0625 | 20.625 | 0 | 47.4335 | 32.4531
131100 |  |  | 2500.516 | 129.302 | 85.0723 | 100.0119 | 30.0136 | 32.0722 | 0.04416 | 107.1494 | 11.4836 | 70.0135 | 69.8552 | n/a | 0.99447 | 98.6235 | 374.0198 | 298.494 | 101.1792 | 654.2575 | 0.46717 | 447.013 | 33.8582 | n/a | 68.5373 | 77.2095 | n/a | 109.1337 | 33.7988 | 8.6095 | 98.6933 | n/a | 24.5 | 29.0196 | 86 | 31 | 1.0016 | 68.2353 | 96 | 8750 | 32.1569 | 109.1309 | 38.4705 | -0.125 | 20.0625 | 0 | 47.2443 | 32.4531
131160 |  |  | 2503.7281 | 126.9763 | 85.2222 | 99.7262 | 30.0041 | 32.0902 | 0.05262 | 106.9747 | 11.515 | 69.9482 | 69.786 | n/a | 0.99557 | 98.6167 | 373.3164 | 298.0403 | 101.0839 | 654.425 | 0.40734 | 447.3535 | 33.2863 | n/a | 68.4431 | 77.5048 | n/a | 107.8305 | 34.0609 | 8.4804 | 97.4158 | n/a | 25 | 29.0196 | 87 | 31 | 0.99983 | 67.0588 | 99 | 8190 | 32.1569 | 106.8802 | 37.796 | 0 | 20.625 | 0 | 46.9513 | 32.4531
131220 |  |  | 2499.4672 | 127.4734 | 84.9658 | 100.1072 | 29.9896 | 32.0489 | 0.05375 | 106.9233 | 11.365 | 69.9063 | 69.4143 | n/a | 0.99647 | 98.615 | 373.1757 | 298.0119 | 101.0839 | 653.7072 | 0.3677 | 446.8711 | 33.3653 | n/a | 68.5074 | 77.2587 | n/a | 108.2888 | 33.9036 | 8.4566 | 97.0115 | n/a | 24.5 | 28.2353 | 86 | 31 | 0.9994 | 67.0588 | 98 | 8040 | 32.1569 | 107.5211 | 38.6658 | -0.0625 | 18.9375 | 0 | 48.5931 | 32.4531
131280 |  |  | 2504.6557 | 126.7624 | 84.8642 | 99.997 | 29.9755 | 31.9637 | 0.0516 | 106.9045 | 11.2615 | 69.891 | 70.1377 | n/a | 0.99589 | 98.6076 | 373.7103 | 298.6925 | 100.9735 | 653.7827 | 0.4144 | 447.0697 | 33.2483 | n/a | 68.2984 | 77.0955 | n/a | 108.7833 | 33.7822 | 8.4009 | 97.2217 | n/a | 25 | 28.2353 | 86 | 31 | 0.99989 | 67.0588 | 95 | 8360 | 32.1569 | 109.1309 | 37.5519 | -0.125 | 21.5625 | 0 | 47.7661 | 32.4531
131340 |  |  | 2498.0899 | 129.4299 | 84.9924 | 100.1333 | 29.9975 | 32.0085 | 0.04364 | 107.1526 | 11.3296 | 69.8575 | 69.7272 | n/a | 0.99636 | 98.6122 | 373.1475 | 298.097 | 101.0146 | 654.7894 | 0.43482 | 447.013 | 33.8588 | n/a | 68.6452 | 77.3349 | n/a | 109.2339 | 33.9323 | 8.5465 | 98.6836 | n/a | 24.5 | 28.6274 | 86 | 31 | 1.0014 | 68.2353 | 96 | 8530 | 32.1569 | 109.7717 | 37.7685 | -0.0625 | 20.25 | 0 | 47.7814 | 32.4531
131400 |  |  | 2499.649 | 127.255 | 84.7671 | 99.9297 | 29.9982 | 32.0513 | 0.06416 | 106.9567 | 11.3368 | 70.0432 | 70.573 | n/a | 0.992 | 98.6122 | 373.4852 | 298.2955 | 101.0969 | 653.7422 | 0.43288 | 447.2683 | 33.3106 | n/a | 69.0562 | 77.1737 | n/a | 108.1466 | 33.918 | 8.4639 | 97.3511 | n/a | 24.5 | 29.0196 | 86 | 31 | 0.99965 | 67.0588 | 99 | 8460 | 32.1569 | 108.49 | 38.2568 | 0 | 20.5 | 0 | 46.9727 | 32.4531
131460 |  |  | 2497.7871 | 127.077 | 84.9129 | 100.025 | 30.0178 | 31.904 | 0.04738 | 106.9224 | 11.2427 | 70.0107 | 70.2548 | n/a | 0.9929 | 98.6156 | 373.2038 | 298.097 | 100.9539 | 652.8406 | 0.40491 | 447.0414 | 33.2479 | n/a | 68.5373 | 77.3214 | n/a | 108.0245 | 33.8131 | 8.436 | 97.1667 | n/a | 25 | 28.6274 | 86 | 31 | 1.0001 | 67.0588 | 95 | 8240 | 32.1569 | 108.1619 | 38.6475 | -0.1875 | 19.5625 | 0 | 47.3969 | 32.4531
131520 |  |  | 2501.0198 | 129.2976 | 85.0665 | 99.9774 | 30.0139 | 31.9839 | 0.03801 | 107.1461 | 11.3204 | 69.9879 | 69.8567 | n/a | 0.997 | 98.6156 | 373.5133 | 298.2388 | 101.2398 | 654.46 | 0.46182 | 447.0697 | 33.8638 | n/a | 68.8909 | 77.3214 | n/a | 108.7355 | 33.9704 | 8.5299 | 98.7386 | n/a | 24.5 | 29.0196 | 86 | 31 | 0.99907 | 68.2353 | 97 | 8460 | 32.1569 | 109.1309 | 38.5773 | 0 | 20.25 | 0 | 46.7895 | 32.4531
131580 |  |  | 2500.2935 | 127.6266 | 85.114 | 99.9774 | 30.0622 | 32.0107 | 0.05332 | 106.9771 | 11.3701 | 69.9324 | 70.2518 | n/a | 0.99307 | 98.6161 | 373.4008 | 298.0403 | 101.1445 | 653.3613 | 0.4302 | 447.013 | 33.4165 | n/a | 68.8841 | 77.4198 | n/a | 108.2063 | 33.8655 | 8.4442 | 97.5646 | n/a | 25 | 29.0196 | 87 | 31 | 1.0028 | 67.0588 | 99 | 8290 | 32.1569 | 108.49 | 38.1592 | 0 | 21 | 0 | 46.8567 | 32.5469
131640 |  |  | 2499.9601 | 127.1036 | 85.1375 | 99.9643 | 30.0248 | 31.9892 | 0.05445 | 106.7412 | 11.3755 | 69.9227 | 69.6778 | n/a | 0.99443 | 98.6133 | 373.4289 | 298.0119 | 101.0362 | 653.3044 | 0.4251 | 447.24 | 33.2665 | n/a | 68.6109 | 77.2587 | n/a | 108.315 | 34.0085 | 8.4504 | 97.3834 | n/a | 24.5 | 28.2353 | 86 | 31 | 1.0007 | 67.0588 | 99 | 8090 | 32.1569 | 107.5211 | 37.1124 | -0.0625 | 20.6875 | 0 | 48.172 | 32.4531
131700 |  |  | 2497.9587 | 127.2582 | 85.1359 | 100.1548 | 30.0188 | 31.9801 | 0.05238 | 106.898 | 11.4543 | 69.9444 | 70.0983 | n/a | 0.99122 | 98.6167 | 373.2319 | 298.1537 | 101.0839 | 653.0965 | 0.40832 | 447.24 | 33.2889 | n/a | 68.9071 | 77.554 | n/a | 107.9839 | 33.7464 | 8.4081 | 97.0632 | n/a | 24.5 | 27.8431 | 86 | 31 | 0.99605 | 66.6667 | 98 | 8160 | 32.1569 | 107.2006 | 37.3413 | -0.0625 | 19.625 | 0 | 48.8007 | 32.4531
131760 |  |  | 2499.4363 | 129.2724 | 85.2177 | 99.828 | 30.0416 | 31.9887 | 0.04325 | 107.0473 | 11.3013 | 69.8909 | 70.2903 | n/a | 0.99579 | 98.6088 | 373.4008 | 297.8985 | 101.138 | 654.4564 | 0.44893 | 447.2967 | 33.8358 | n/a | 68.836 | 77.4623 | n/a | 109.3141 | 33.7535 | 8.5134 | 98.2114 | n/a | 24.5 | 28.2353 | 87 | 31 | 0.99986 | 67.8431 | 96 | 8530 | 32.1569 | 109.7717 | 38.266 | -0.125 | 19 | 0 | 48.8739 | 32.5469
131820 |  |  | 2500.5201 | 127.5312 | 84.9287 | 99.9513 | 29.9883 | 32.1056 | 0.05209 | 106.8914 | 11.2031 | 69.9916 | 69.3915 | n/a | 0.99397 | 98.6122 | 373.7666 | 298.0119 | 101.1185 | 652.7616 | 0.38716 | 447.3251 | 33.3945 | n/a | 69.0449 | 77.196 | n/a | 108.286 | 33.6796 | 8.3678 | 96.9856 | n/a | 25 | 27.8431 | 86 | 31 | 1.0004 | 66.6667 | 98 | 8140 | 32.1569 | 107.5211 | 38.3667 | -0.125 | 19.0625 | 0 | 48.6603 | 32.4531
131880 |  |  | 2502.6368 | 126.9834 | 84.8181 | 99.9924 | 29.9705 | 32.0694 | 0.05175 | 106.9216 | 11.233 | 69.9325 | 69.4757 | n/a | 0.9934 | 98.6093 | 373.654 | 298.1537 | 100.7784 | 653.1959 | 0.40175 | 447.4669 | 33.2792 | n/a | 68.6271 | 77.14 | n/a | 108.0044 | 33.8297 | 8.4845 | 97.0988 | n/a | 24.5 | 28.2353 | 86 | 31 | 0.99998 | 67.0588 | 99 | 8140 | 32.1569 | 107.5211 | 37.1002 | 0 | 19.8125 | 0 | 48.9136 | 32.4531
131940 |  |  | 2499.133 | 128.5915 | 84.9491 | 99.9989 | 29.9505 | 32.0573 | 0.04154 | 107.062 | 11.2688 | 69.8988 | 70.316 | n/a | 0.9945 | 98.6122 | 373.851 | 298.4373 | 101.0708 | 653.4093 | 0.44212 | 447.3251 | 33.6535 | n/a | 68.3882 | 77.4913 | n/a | 109.6799 | 33.7845 | 8.5434 | 98.3085 | n/a | 24.5 | 28.2353 | 86 | 31 | 1.0016 | 67.8431 | 96 | 8580 | 32.1569 | 109.7717 | 37.8479 | -0.0625 | 20.1875 | 0 | 47.8363 | 32.4531
132000 |  |  | 2500.6892 | 129.4714 | 85.1842 | 100.0811 | 29.9665 | 32.0209 | 0.04748 | 107.1453 | 11.2516 | 69.935 | 70.6378 | n/a | 0.99679 | 98.6088 | 373.2882 | 298.097 | 101.3437 | 653.7737 | 0.47446 | 447.2967 | 33.9049 | n/a | 68.9944 | 77.4778 | n/a | 108.9238 | 33.875 | 8.5837 | 98.7127 | n/a | 24.5 | 28.6274 | 87 | 31 | 1.0039 | 67.8431 | 96 | 8580 | 32.1569 | 109.4513 | 37.2101 | 0 | 20.625 | 0 | 48.0286 | 32.4531
132060 |  |  | 2498.1749 | 127.0621 | 85.0358 | 99.9643 | 29.9836 | 32.0315 | 0.05598 | 106.9208 | 11.3355 | 69.8421 | 70.6268 | n/a | 0.99322 | 98.6105 | 373.1757 | 297.7 | 101.1315 | 653.034 | 0.44261 | 447.2967 | 33.2405 | n/a | 69.1826 | 77.3571 | n/a | 108.7164 | 34.0085 | 8.4349 | 97.3899 | n/a | 25 | 28.6274 | 87 | 31 | 0.99947 | 67.0588 | 98 | 8140 | 32.1569 | 107.5211 | 38.0951 | -0.0625 | 20.1875 | 0 | 47.6654 | 32.4531
132120 |  |  | 2498.0064 | 126.8471 | 84.9281 | 99.7542 | 29.9812 | 32.0486 | 0.05779 | 106.858 | 11.352 | 69.8548 | 69.6117 | n/a | 0.99607 | 98.6093 | 373.5133 | 297.8701 | 100.9214 | 653.023 | 0.41196 | 446.9279 | 33.1701 | n/a | 69.3204 | 77.1892 | n/a | 108.9801 | 34.0918 | 8.3998 | 96.9986 | n/a | 24.5 | 28.2353 | 86 | 31 | 1.0039 | 67.0588 | 98 | 8160 | 32.1569 | 107.8415 | 37.9211 | -0.0625 | 20.4375 | 0 | 48.1262 | 32.4531
132180 |  |  | 2499.9805 | 129.329 | 84.8211 | 99.9102 | 30.0271 | 32.018 | 0.04963 | 107.0988 | 11.3724 | 70.0235 | 70.5481 | n/a | 0.99436 | 98.6099 | 373.2038 | 297.8134 | 101.0773 | 654.0975 | 0.49246 | 446.9846 | 33.8598 | n/a | 69.1963 | 77.1042 | n/a | 109.594 | 33.7392 | 8.5744 | 98.6966 | n/a | 24.5 | 28.6274 | 86 | 31 | 0.99825 | 68.2353 | 100 | 8380 | 32.1569 | 108.49 | 38.7878 | 0 | 20.375 | 0 | 47.4701 | 32.5469
132240 |  |  | 2501.3715 | 126.938 | 84.7876 | 100.1828 | 30.0386 | 31.9868 | 0.05765 | 106.9461 | 11.4716 | 69.9446 | 70.4258 | n/a | 0.99122 | 98.6161 | 373.7103 | 297.9836 | 101.2073 | 653.01 | 0.44358 | 447.013 | 33.2497 | n/a | 69.4556 | 77.2877 | n/a | 107.8997 | 33.8297 | 8.4556 | 97.4061 | n/a | 25 | 28.6274 | 86 | 31 | 1.0022 | 67.0588 | 99 | 8160 | 32.1569 | 107.5211 | 38.1103 | -0.125 | 20.375 | 0 | 47.0886 | 32.5469
132300 |  |  | 2499.1741 | 126.9947 | 85.037 | 99.8711 | 30.0022 | 31.9626 | 0.04378 | 106.929 | 11.3331 | 70.0225 | 69.6835 | n/a | 0.995 | 98.6156 | 373.2601 | 297.6433 | 100.9906 | 653.2069 | 0.42899 | 447.1265 | 33.2361 | n/a | 69.5496 | 77.4084 | n/a | 108.7355 | 33.7486 | 8.4225 | 97.4384 | n/a | 25 | 28.6274 | 86 | 31 | 0.9998 | 67.0588 | 98 | 8090 | 32.1569 | 107.8415 | 37.7808 | -0.0625 | 20.25 | 0 | 47.5311 | 32.5469
132360 |  |  | 2503.6886 | 129.2593 | 85.235 | 99.9924 | 30.0501 | 31.9273 | 0.03939 | 107.1257 | 11.2665 | 69.9103 | 70.2414 | n/a | 0.98915 | 98.6212 | 373.1194 | 297.6433 | 101.112 | 654.4619 | 0.48225 | 446.9563 | 33.8899 | n/a | 69.3983 | 77.4846 | n/a | 108.6575 | 34.0918 | 8.5609 | 98.6286 | n/a | 24.5 | 29.4118 | 87 | 31 | 0.9998 | 68.2353 | 96 | 8530 | 32.1569 | 109.1309 | 38.9954 | -0.0625 | 19.8125 | 0 | 47.6044 | 32.5469
132420 |  |  | 2499.8894 | 127.3213 | 85.1046 | 100.0465 | 30.0745 | 32.056 | 0.06405 | 106.9502 | 11.2739 | 69.9168 | 70.3163 | n/a | 0.99679 | 98.6144 | 373.035 | 297.3597 | 101.2138 | 652.4543 | 0.44309 | 447.1265 | 33.3311 | n/a | 69.5702 | 77.2452 | n/a | 108.0652 | 33.6271 | 8.4711 | 97.4449 | n/a | 25 | 29.0196 | 87 | 31 | 1.0011 | 67.0588 | 98 | 8460 | 32.1569 | 107.2006 | 38.0432 | 0 | 20.375 | 0 | 47.0184 | 32.5469
132480 |  |  | 2500.1334 | 127.3449 | 84.7826 | 99.9859 | 30.0307 | 31.9571 | 0.05784 | 106.9347 | 11.2611 | 69.9381 | 69.821 | n/a | 0.99486 | 98.6156 | 373.2319 | 297.5865 | 101.296 | 653.2289 | 0.42193 | 447.1265 | 33.3406 | n/a | 68.8703 | 77.084 | n/a | 108.4009 | 33.875 | 8.3998 | 97.3802 | n/a | 24.5 | 28.6274 | 86 | 31 | 1.0014 | 66.6667 | 99 | 8430 | 32.1569 | 107.5211 | 37.4939 | -0.1875 | 20.8125 | 0 | 47.5159 | 32.4531
132540 |  |  | 2496.8023 | 127.0471 | 84.8929 | 99.9924 | 30.0034 | 31.9632 | 0.05051 | 106.9241 | 11.3123 | 69.9647 | 69.7901 | n/a | 0.99497 | 98.6241 | 372.9506 | 297.7 | 101.0167 | 652.94 | 0.4161 | 447.4669 | 33.2183 | n/a | 69.1159 | 77.2877 | n/a | 108.3397 | 33.987 | 8.3998 | 97.2541 | n/a | 24.5 | 28.6274 | 86 | 31 | 0.99928 | 67.0588 | 98 | 8510 | 32.1569 | 107.8415 | 37.3474 | 0 | 19.3125 | 0 | 49.0173 | 32.5469
132600 |  |  | 2498.9471 | 129.0322 | 85.1351 | 100.0941 | 30.0235 | 32.0155 | 0.04262 | 107.1273 | 11.4291 | 69.9144 | 70.17 | n/a | 0.99411 | 98.6235 | 372.8661 | 297.6433 | 101.1661 | 654.9403 | 0.49757 | 447.3535 | 33.7663 | n/a | 69.1365 | 77.4913 | n/a | 108.7712 | 33.8369 | 8.5237 | 98.7548 | n/a | 24.5 | 29.0196 | 86 | 31 | 0.99858 | 68.2353 | 100 | 8240 | 32.1569 | 108.1619 | 38.6841 | 0 | 19.9375 | 0 | 46.8414 | 32.5469
132660 |  |  | 2500.2595 | 127.0575 | 85.2756 | 99.9839 | 30.0176 | 32.0672 | 0.05058 | 106.9339 | 11.4382 | 69.8553 | 69.5572 | n/a | 0.99315 | 98.6229 | 373.2882 | 297.5582 | 101.151 | 653.4258 | 0.44358 | 446.9563 | 33.267 | n/a | 69.772 | 77.525 | n/a | 108.6174 | 33.9776 | 8.4742 | 97.377 | n/a | 24.5 | 28.2353 | 87 | 31 | 1.0016 | 67.0588 | 95 | 8410 | 32.1569 | 108.8104 | 37.6129 | -0.125 | 19.875 | 0 | 47.9248 | 32.4531
132720 |  |  | 2502.1662 | 126.6595 | 85.1305 | 99.9578 | 29.9474 | 32.0902 | 0.04981 | 106.8955 | 11.5314 | 69.938 | 70.5217 | n/a | 0.99522 | 98.6235 | 373.2038 | 297.8985 | 101.125 | 653.4773 | 0.44358 | 446.8995 | 33.1881 | n/a | 69.7857 | 77.498 | n/a | 108.6876 | 33.8441 | 8.4329 | 97.3349 | n/a | 25 | 28.2353 | 86 | 31 | 1.0017 | 67.0588 | 99 | 8290 | 32.1569 | 108.1619 | 37.6495 | -0.125 | 21.25 | 0 | 47.4365 | 32.4531
132780 |  |  | 2497.6788 | 129.1074 | 85.0633 | 100.1202 | 29.9387 | 32.1439 | 0.04343 | 107.1127 | 11.7012 | 69.9129 | 69.9742 | n/a | 0.99789 | 98.6224 | 373.0068 | 297.3881 | 101.1445 | 654.1066 | 0.49635 | 446.9563 | 33.7821 | n/a | 69.6618 | 77.3706 | n/a | 109.6343 | 34.0752 | 8.5702 | 98.6998 | n/a | 24.5 | 29.0196 | 86 | 31 | 1.0003 | 68.2353 | 100 | 8550 | 32.1569 | 108.8104 | 38.6414 | -0.0625 | 20.0625 | 0 | 47.3206 | 32.3594
132840 |  |  | 2500.2536 | 129.3719 | 85.0615 | 99.9708 | 29.8905 | 32.03 | 0.04798 | 107.1445 | 11.5455 | 69.7923 | 69.953 | n/a | 0.99486 | 98.6224 | 373.3164 | 297.6149 | 101.138 | 654.6274 | 0.49441 | 447.1832 | 33.8802 | n/a | 69.1503 | 77.3147 | n/a | 108.101 | 33.7535 | 8.5496 | 98.6222 | n/a | 24.5 | 29.4118 | 86 | 31 | 1.0001 | 68.2353 | 100 | 8580 | 32.1569 | 107.5211 | 37.9974 | 0 | 20.375 | 0 | 48.529 | 32.3594
132900 |  |  | 2500.8749 | 127.3146 | 84.9496 | 99.8541 | 29.8206 | 32.0152 | 0.05349 | 106.9274 | 11.4169 | 69.9539 | 69.922 | n/a | 0.99407 | 98.6229 | 372.9787 | 297.2746 | 101.2117 | 653.089 | 0.40905 | 447.1832 | 33.3425 | n/a | 69.2007 | 77.1939 | n/a | 108.1016 | 34.0967 | 8.4081 | 97.1441 | n/a | 24.5 | 28.2353 | 86 | 31 | 0.99947 | 67.0588 | 95 | 8460 | 32.1569 | 108.49 | 38.6017 | -0.0625 | 18.8125 | 0 | 47.9889 | 32.2656
132960 |  |  | 2499.7414 | 127.346 | 84.8492 | 99.9774 | 29.8359 | 32.0131 | 0.0545 | 106.9241 | 11.4657 | 69.9492 | 70.0179 | n/a | 0.99179 | 98.6212 | 373.654 | 297.9836 | 101.0492 | 653.2214 | 0.3964 | 447.0414 | 33.3427 | n/a | 69.82 | 77.0752 | n/a | 108.4623 | 33.7607 | 8.4009 | 97.1473 | n/a | 24.5 | 28.2353 | 86 | 31 | 0.99922 | 67.0588 | 94 | 8240 | 32.1569 | 108.8104 | 37.7258 | -0.125 | 18.75 | 0 | 48.465 | 32.3594
133020 |  |  | 2499.329 | 129.3019 | 84.8846 | 99.9428 | 29.9541 | 31.9489 | 0.05041 | 107.1143 | 11.4435 | 70.0306 | 70.1004 | n/a | 0.99279 | 98.6144 | 373.0913 | 297.5865 | 101.2528 | 655.0378 | 0.4392 | 447.0981 | 33.8421 | n/a | 69.5609 | 77.138 | n/a | 108.7064 | 33.9847 | 8.595 | 98.357 | n/a | 24.5 | 29.0196 | 86 | 31 | 1.0008 | 67.8431 | 96 | 8480 | 32.1569 | 109.1309 | 38.7787 | -0.0625 | 19.375 | 0 | 48.529 | 32.4531
133080 |  |  | 2500.8283 | 127.502 | 84.9306 | 100.2285 | 29.9917 | 31.8991 | 0.05741 | 106.9535 | 11.4586 | 69.9358 | 70.266 | n/a | 0.99407 | 98.6167 | 373.2038 | 297.8701 | 100.9669 | 653.7992 | 0.39518 | 447.013 | 33.391 | n/a | 69.1272 | 77.2364 | n/a | 107.9839 | 33.9323 | 8.4329 | 97.2767 | n/a | 24.5 | 29.0196 | 86 | 31 | 0.99681 | 67.0588 | 95 | 8290 | 32.1569 | 108.49 | 38.6292 | -0.0625 | 19.3125 | 0 | 47.4823 | 32.4531
133140 |  |  | 2500.1811 | 126.9934 | 84.8483 | 100.0857 | 30.0215 | 31.9275 | 0.056 | 106.9257 | 11.5402 | 69.7788 | 70.1676 | n/a | 0.99347 | 98.6178 | 373.6259 | 297.7567 | 101.1576 | 653.8287 | 0.3891 | 447.0697 | 33.2545 | n/a | 69.063 | 77.2857 | n/a | 108.208 | 33.6177 | 8.4329 | 97.073 | n/a | 24.5 | 28.2353 | 86 | 31 | 1.001 | 66.6667 | 98 | 8190 | 32.1569 | 107.5211 | 38.504 | -0.125 | 19.125 | 0 | 48.407 | 32.4531
133200 |  |  | 2499.8957 | 128.8774 | 84.9846 | 99.9493 | 30.0415 | 31.9804 | 0.03865 | 107.1086 | 11.4958 | 69.9143 | 69.6629 | n/a | 0.99293 | 98.6156 | 373.3164 | 298.0119 | 101.0211 | 653.5288 | 0.473 | 447.013 | 33.7428 | n/a | 69.0424 | 77.3416 | n/a | 108.4845 | 33.8871 | 8.5744 | 98.5284 | n/a | 24.5 | 28.6274 | 86 | 31 | 1.0007 | 68.2353 | 100 | 8380 | 32.1569 | 107.8415 | 37.9944 | 0 | 20.125 | 0 | 48.8434 | 32.4531
133260 |  |  | 2500.0178 | 129.4869 | 85.2699 | 100.01 | 30.0876 | 31.97 | 0.04138 | 107.0955 | 11.5682 | 70.0343 | 69.5866 | n/a | 0.99372 | 98.6167 | 372.9787 | 297.3881 | 101.1295 | 653.6797 | 0.4983 | 447.0981 | 33.8998 | n/a | 68.9782 | 77.5028 | n/a | 109.6844 | 33.6917 | 8.5516 | 98.7677 | n/a | 24.5 | 28.6274 | 87 | 31 | 1.0013 | 68.2353 | 100 | 8430 | 32.1569 | 109.1309 | 38.559 | -0.0625 | 20.6875 | 0 | 47.0429 | 32.5469
133320 |  |  | 2498.7323 | 127.1109 | 85.2084 | 100.1333 | 30.135 | 32.0312 | 0.05132 | 106.8359 | 11.6321 | 69.9549 | 69.1893 | n/a | 0.99175 | 98.6195 | 373.2319 | 297.3597 | 101.1099 | 652.3493 | 0.41902 | 447.0697 | 33.2607 | n/a | 69.2375 | 77.3841 | n/a | 108.8509 | 33.5653 | 8.4112 | 96.9824 | n/a | 24.5 | 27.8431 | 87 | 31 | 1.0021 | 66.6667 | 98 | 8120 | 32.1569 | 108.1619 | 38.5101 | -0.0625 | 18.9375 | 0 | 48.9594 | 32.5469
133380 |  |  | 2500.3505 | 127.2505 | 85.1301 | 100.0596 | 30.1326 | 32.1044 | 0.05074 | 106.9012 | 11.4648 | 69.8514 | 69.9593 | n/a | 0.99364 | 98.6161 | 373.3726 | 297.5298 | 101.1792 | 653.3209 | 0.42121 | 447.0697 | 33.3279 | n/a | 68.9851 | 77.4064 | n/a | 108.0669 | 33.9036 | 8.405 | 97.0697 | n/a | 24.5 | 28.2353 | 86 | 31 | 0.99919 | 67.0588 | 98 | 8160 | 32.1569 | 107.2006 | 38.3423 | 0 | 18.5625 | 0 | 48.7274 | 32.5469
133440 |  |  | 2501.1906 | 129.2 | 85.1059 | 100.1744 | 30.0981 | 32.0552 | 0.05712 | 107.138 | 11.4181 | 69.9194 | 70.085 | n/a | 0.99489 | 98.6156 | 373.3164 | 297.5865 | 101.1987 | 654.125 | 0.5107 | 447.1265 | 33.8406 | n/a | 68.5741 | 77.1804 | n/a | 108.5403 | 34.03 | 8.5868 | 98.703 | n/a | 24.5 | 29.0196 | 87 | 31 | 1.0026 | 68.2353 | 100 | 8430 | 32.1569 | 107.8415 | 38.7543 | -0.0625 | 20.125 | 0 | 47.3053 | 32.5469
133500 |  |  | 2500.1475 | 127.4629 | 85.0966 | 100.1072 | 30.0601 | 31.9991 | 0.06128 | 106.8947 | 11.4835 | 69.9544 | 70.3321 | n/a | 0.99479 | 98.6144 | 373.2038 | 297.4731 | 101.1792 | 652.8076 | 0.47179 | 447.1265 | 33.3717 | n/a | 68.9002 | 77.4064 | n/a | 109.0688 | 34.1133 | 8.4163 | 97.5225 | n/a | 25 | 28.2353 | 87 | 31 | 1.0012 | 67.0588 | 99 | 8140 | 32.1569 | 108.1619 | 38.1256 | -0.1875 | 20.6875 | 0 | 47.5525 | 32.4531
133560 |  |  | 2499.2979 | 126.9064 | 85.057 | 99.9513 | 29.993 | 32.0272 | 0.04465 | 106.8988 | 11.4367 | 69.9619 | 69.5699 | n/a | 0.99186 | 98.6088 | 373.1475 | 297.7 | 101.1661 | 653.2419 | 0.41926 | 447.2967 | 33.2147 | n/a | 69.0885 | 77.4913 | n/a | 108.0874 | 33.9417 | 8.4215 | 97.1538 | n/a | 24.5 | 28.6274 | 86 | 31 | 0.99892 | 67.0588 | 95 | 8410 | 32.1569 | 108.49 | 38.7482 | 0 | 19 | 0 | 48.3551 | 32.3594
133620 |  |  | 2501.3992 | 129.191 | 84.9997 | 99.9989 | 29.9393 | 32.0078 | 0.03437 | 107.1012 | 11.4712 | 69.9246 | 69.6929 | n/a | 0.99268 | 98.6088 | 373.7666 | 298.1254 | 101.1185 | 653.9356 | 0.44771 | 447.0414 | 33.8411 | n/a | 69.1459 | 77.0482 | n/a | 109.4953 | 33.9942 | 8.5868 | 98.6028 | n/a | 24.5 | 28.6274 | 86 | 31 | 1.0018 | 68.2353 | 96 | 8550 | 32.1569 | 109.7717 | 37.8326 | -0.0625 | 19.5 | 0 | 47.8516 | 32.4531
133680 |  |  | 2502.1413 | 128.8889 | 84.9943 | 99.9859 | 29.9579 | 32.072 | 0.04273 | 107.0735 | 11.5339 | 70.0033 | 69.6934 | n/a | 0.99204 | 98.6093 | 373.1475 | 297.9552 | 101.1531 | 653.6522 | 0.47617 | 446.9279 | 33.7719 | n/a | 69.0954 | 77.3794 | n/a | 109.4819 | 33.9798 | 8.5589 | 98.6804 | n/a | 24.5 | 29.0196 | 86 | 31 | 1.0038 | 68.2353 | 96 | 8480 | 32.1569 | 109.7717 | 37.619 | -0.125 | 20.8125 | 0 | 48.0194 | 32.4531
133740 |  |  | 2501.2532 | 126.9493 | 84.9105 | 99.9513 | 29.9721 | 32.0345 | 0.05346 | 106.8767 | 11.5056 | 69.8197 | 70.4488 | n/a | 0.99447 | 98.6054 | 373.3164 | 297.3313 | 101.309 | 652.3403 | 0.44382 | 446.8428 | 33.2519 | n/a | 69.2767 | 77.3929 | n/a | 108.6416 | 33.9417 | 8.3905 | 97.3317 | n/a | 25 | 28.6274 | 86 | 31 | 1.0034 | 67.0588 | 98 | 8190 | 32.1569 | 107.8415 | 37.616 | 0 | 20.5 | 0 | 48.1201 | 32.4531
133800 |  |  | 2500.9275 | 126.6436 | 84.9687 | 100.0335 | 29.9315 | 32.0428 | 0.05606 | 106.8914 | 11.6037 | 69.8475 | 69.7684 | n/a | 0.99161 | 98.6105 | 373.5978 | 297.6149 | 101.0578 | 652.5078 | 0.43847 | 446.8995 | 33.1675 | n/a | 69.0312 | 77.527 | n/a | 108.3122 | 33.9798 | 8.4256 | 97.3446 | n/a | 25 | 28.6274 | 86 | 31 | 0.99895 | 67.0588 | 98 | 8090 | 32.1569 | 107.5211 | 37.2955 | -0.0625 | 20.5 | 0 | 48.0988 | 32.4531
133860 |  |  | 2497.3023 | 129.3373 | 85.0786 | 99.9859 | 29.9538 | 31.9839 | 0.04677 | 107.1216 | 11.5637 | 69.9388 | 69.5981 | n/a | 0.99422 | 98.6076 | 372.641 | 297.0761 | 101.1055 | 654.138 | 0.4927 | 447.0697 | 33.8272 | n/a | 68.6913 | 77.3302 | n/a | 109.313 | 33.7701 | 8.5661 | 98.7936 | n/a | 24.5 | 29.4118 | 86 | 31 | 0.99898 | 68.2353 | 96 | 8510 | 32.1569 | 109.4513 | 38.3362 | -0.0625 | 19.8125 | 0 | 47.3541 | 32.4531
133920 |  |  | 2499.8553 | 127.1448 | 85.0012 | 99.9989 | 29.9246 | 31.9089 | 0.05481 | 106.9061 | 11.3333 | 69.9711 | 69.4763 | n/a | 0.99247 | 98.6071 | 373.5978 | 297.8985 | 101.1661 | 653.6927 | 0.44407 | 447.1832 | 33.2883 | n/a | 68.6913 | 77.2944 | n/a | 108.4621 | 33.8893 | 8.4422 | 97.3705 | n/a | 25 | 28.2353 | 86 | 31 | 1.0052 | 67.0588 | 95 | 8290 | 32.1569 | 108.8104 | 37.8296 | -0.0625 | 20.0625 | 0 | 47.4884 | 32.4531
133980 |  |  | 2499.5631 | 127.0243 | 84.9435 | 99.9859 | 29.9041 | 31.8915 | 0.05414 | 106.8865 | 11.2795 | 69.9619 | 69.9284 | n/a | 0.99254 | 98.6076 | 373.6822 | 297.8134 | 101.1531 | 652.6862 | 0.45136 | 446.8995 | 33.2491 | n/a | 68.4961 | 77.281 | n/a | 108.3093 | 33.9798 | 8.4287 | 97.3543 | n/a | 25 | 28.2353 | 86 | 31 | 1.0055 | 67.0588 | 95 | 8240 | 32.1569 | 108.49 | 37.2864 | -0.125 | 20.75 | 0 | 47.3358 | 32.4531
134040 |  |  | 2499.3355 | 129.5041 | 84.9575 | 99.9578 | 29.9758 | 31.907 | 0.04343 | 107.1086 | 11.2815 | 69.8815 | 70.2418 | n/a | 0.99257 | 98.6014 | 373.3726 | 297.8985 | 101.0773 | 654.6994 | 0.49295 | 446.9563 | 33.8991 | n/a | 68.5329 | 77.3504 | n/a | 107.9407 | 33.7392 | 8.5547 | 98.4443 | n/a | 24.5 | 29.4118 | 86 | 31 | 0.99971 | 68.2353 | 96 | 8550 | 32.1569 | 108.49 | 38.4979 | -0.0625 | 19.625 | 0 | 47.9767 | 32.4531
134100 |  |  | 2496.3545 | 128.6253 | 85.0276 | 99.8971 | 29.9842 | 31.929 | 0.05085 | 106.911 | 11.1991 | 69.7941 | 70.1668 | n/a | 0.99307 | 98.6008 | 372.9787 | 297.6149 | 100.969 | 654.4969 | 0.43385 | 446.9279 | 33.6249 | n/a | 68.5834 | 77.3369 | n/a | 109.8359 | 34.0394 | 8.4215 | 97.7295 | n/a | 24.5 | 27.8431 | 86 | 31 | 0.99843 | 67.0588 | 95 | 8380 | 32.1569 | 109.4513 | 39.1693 | -0.0625 | 19.875 | 0 | 48.0133 | 32.4531
134160 |  |  | 2498.9476 | 127.3938 | 84.9292 | 100.0941 | 29.9881 | 32.001 | 0.05182 | 106.8833 | 11.2257 | 69.9137 | 69.8756 | n/a | 0.99604 | 98.5963 | 373.035 | 297.7 | 101.2614 | 652.8076 | 0.43288 | 446.9563 | 33.3311 | n/a | 68.294 | 77.3929 | n/a | 108.3259 | 33.9417 | 8.3947 | 97.2508 | n/a | 25 | 28.6274 | 86 | 31 | 0.99907 | 67.0588 | 98 | 8460 | 32.1569 | 107.5211 | 38.5254 | -0.125 | 19.5625 | 0 | 46.9208 | 32.4531
134220 |  |  | 2500.3968 | 126.7906 | 84.9294 | 100.0054 | 30.0163 | 32.065 | 0.05356 | 106.8253 | 11.3093 | 69.8546 | 69.9703 | n/a | 0.99354 | 98.5912 | 373.7947 | 298.1254 | 101.0773 | 653.091 | 0.42801 | 447.0697 | 33.199 | n/a | 68.1929 | 77.2519 | n/a | 108.6414 | 33.7916 | 8.4112 | 97.0535 | n/a | 24.5 | 27.8431 | 86 | 31 | 0.99965 | 67.0588 | 95 | 8530 | 32.1569 | 108.8104 | 38.3881 | -0.0625 | 19.5 | 0 | 49.0326 | 32.4531
134280 |  |  | 2499.8984 | 129.391 | 84.962 | 99.9317 | 30.0574 | 31.9282 | 0.04315 | 107.0392 | 11.3247 | 69.846 | 70.2039 | n/a | 0.99622 | 98.5912 | 373.2601 | 298.1254 | 101.3372 | 654.2595 | 0.48079 | 447.0414 | 33.8731 | n/a | 68.4387 | 77.4219 | n/a | 108.8087 | 33.9203 | 8.4897 | 98.3246 | n/a | 24.5 | 29.0196 | 86 | 31 | 1.002 | 67.8431 | 96 | 8600 | 32.1569 | 109.1309 | 38.4522 | 0 | 19 | 0 | 48.9685 | 32.5469
134340 |  |  | 2503.266 | 126.9082 | 84.9404 | 100.1137 | 30.0589 | 32.0331 | 0.05447 | 106.8555 | 11.4927 | 69.9348 | 70.647 | n/a | 0.99543 | 98.5884 | 374.1605 | 298.5224 | 101.2809 | 652.3898 | 0.45404 | 447.013 | 33.2679 | n/a | 68.3788 | 77.3639 | n/a | 108.4574 | 33.7011 | 8.3792 | 97.3317 | n/a | 25 | 28.2353 | 86 | 31 | 1.0014 | 67.0588 | 95 | 8700 | 32.1569 | 108.8104 | 37.2894 | -0.125 | 20.5 | 0 | 47.4853 | 32.5469
134400 |  |  | 2499.2993 | 126.7648 | 84.9656 | 99.9774 | 30.0864 | 32.0078 | 0.05175 | 106.8376 | 11.5147 | 69.8281 | 70.2032 | n/a | 0.99036 | 98.5872 | 373.5978 | 298.0686 | 101.1922 | 652.3788 | 0.45404 | 447.0697 | 33.1855 | n/a | 69.0723 | 77.3706 | n/a | 108.5399 | 33.8131 | 8.4112 | 97.2444 | n/a | 25 | 28.2353 | 86 | 31 | 0.99849 | 67.0588 | 95 | 8750 | 32.1569 | 108.8104 | 37.4847 | 0 | 20.25 | 0 | 48.3215 | 32.5469
134460 |  |  | 2502.8374 | 129.1397 | 85.0882 | 99.9167 | 30.1161 | 31.938 | 0.04552 | 107.0645 | 11.2709 | 69.8067 | 69.8813 | n/a | 0.9914 | 98.5901 | 373.0631 | 297.7851 | 101.2268 | 653.1994 | 0.50535 | 447.1265 | 33.8474 | n/a | 68.9851 | 77.4556 | n/a | 109.0027 | 33.589 | 8.5176 | 98.6448 | n/a | 24.5 | 29.0196 | 86 | 31 | 1.0014 | 68.2353 | 97 | 8380 | 32.1569 | 109.4513 | 37.5549 | 0 | 21.1875 | 0 | 47.7875 | 32.6406
134520 |  |  | 2500.3738 | 126.9878 | 85.1414 | 99.9232 | 30.1593 | 31.9987 | 0.05391 | 106.8139 | 11.244 | 69.8532 | 69.2989 | n/a | 0.99382 | 98.5918 | 373.035 | 297.7851 | 100.9951 | 652.6272 | 0.44625 | 447.0414 | 33.2524 | n/a | 68.9782 | 77.3639 | n/a | 108.8789 | 33.7535 | 8.4205 | 97.1247 | n/a | 24.5 | 28.2353 | 87 | 31 | 0.99846 | 67.0588 | 99 | 8360 | 32.1569 | 108.1619 | 37.8601 | -0.125 | 20.125 | 0 | 48.2239 | 32.6406
134580 |  |  | 2500.4195 | 127.318 | 84.99 | 99.7327 | 30.0688 | 31.9146 | 0.05773 | 106.8808 | 11.2824 | 69.9148 | 70.2609 | n/a | 0.99354 | 98.5878 | 373.0913 | 297.8701 | 100.9951 | 652.6807 | 0.46012 | 447.1832 | 33.3344 | n/a | 69.0449 | 77.4131 | n/a | 108.2895 | 33.6486 | 8.4411 | 97.3802 | n/a | 25 | 28.6274 | 86 | 31 | 0.99873 | 67.0588 | 95 | 8460 | 32.1569 | 108.8104 | 38.1714 | 0 | 20.1875 | 0 | 46.8842 | 32.5469
134640 |  |  | 2498.7416 | 129.4244 | 84.9669 | 99.9839 | 29.9549 | 31.9306 | 0.05044 | 107.0155 | 11.2144 | 69.8562 | 70.8822 | n/a | 0.99821 | 98.5867 | 372.5566 | 297.3313 | 101.151 | 653.043 | 0.48808 | 446.9563 | 33.8662 | n/a | 68.8404 | 77.4266 | n/a | 108.7623 | 33.8203 | 8.5114 | 98.3828 | n/a | 24.5 | 29.0196 | 86 | 31 | 0.99852 | 68.2353 | 96 | 8850 | 32.1569 | 109.1309 | 37.8845 | -0.0625 | 19 | 0 | 48.7396 | 32.4531
134700 |  |  | 2499.1328 | 128.5876 | 85.2255 | 100.1333 | 29.9858 | 31.9044 | 0.05855 | 106.8718 | 11.2606 | 69.9477 | 68.8862 | n/a | 0.99586 | 98.585 | 373.035 | 297.6716 | 101.1576 | 653.0945 | 0.44917 | 447.0414 | 33.6525 | n/a | 68.5005 | 77.3841 | n/a | 108.5515 | 33.8799 | 8.4659 | 97.5646 | n/a | 25 | 27.8431 | 87 | 31 | 1.0021 | 67.0588 | 98 | 8190 | 32.1569 | 108.1619 | 38.678 | -0.0625 | 19.875 | 0 | 47.7814 | 32.4531
134760 |  |  | 2500.2249 | 126.8422 | 84.8276 | 100.01 | 29.8976 | 31.8819 | 0.05482 | 106.8123 | 11.264 | 69.948 | 69.642 | n/a | 0.99386 | 98.5827 | 372.8661 | 297.6716 | 101.1295 | 652.4173 | 0.41926 | 446.9563 | 33.2102 | n/a | 68.6659 | 77.0597 | n/a | 109.0511 | 33.9538 | 8.4277 | 97.0244 | n/a | 24.5 | 27.8431 | 86 | 31 | 1.0033 | 67.0588 | 95 | 8600 | 32.1569 | 109.1309 | 38.1989 | 0 | 19.8125 | 0 | 48.4283 | 32.3594
134820 |  |  | 2497.7891 | 127.4694 | 84.7398 | 99.8821 | 29.8206 | 31.8615 | 0.044 | 106.8694 | 11.2605 | 69.8595 | 69.8824 | n/a | 0.99689 | 98.5816 | 373.2038 | 298.1821 | 101.0016 | 651.3705 | 0.44163 | 446.8995 | 33.3496 | n/a | 68.3696 | 77.1245 | n/a | 108.8966 | 33.7607 | 8.4649 | 97.4029 | n/a | 24.5 | 27.8431 | 86 | 31 | 0.99977 | 67.0588 | 99 | 8160 | 32.1569 | 108.1619 | 38.0279 | -0.125 | 20.25 | 0 | 47.3297 | 32.2656
134880 |  |  | 2503.0345 | 129.1228 | 84.9996 | 100.0446 | 29.8193 | 31.9249 | 0.03968 | 107.0857 | 11.4239 | 69.7968 | 70.1537 | n/a | 0.99482 | 98.5782 | 373.4289 | 297.7851 | 101.307 | 654.1636 | 0.48857 | 447.0697 | 33.8447 | n/a | 68.8243 | 77.4893 | n/a | 108.7956 | 33.6773 | 8.5795 | 98.661 | n/a | 24.5 | 29.0196 | 86 | 31 | 1.0027 | 68.2353 | 96 | 8580 | 32.1569 | 109.4513 | 37.3932 | -0.0625 | 21.0625 | 0 | 47.113 | 32.3594
134940 |  |  | 2497.7232 | 127.0998 | 85.0095 | 100.0642 | 29.8727 | 32.0194 | 0.05423 | 106.862 | 11.4131 | 69.8253 | 69.7476 | n/a | 0.99322 | 98.5759 | 373.2038 | 297.8418 | 101.2313 | 652.7062 | 0.4465 | 447.0697 | 33.2482 | n/a | 68.8243 | 77.4603 | n/a | 108.3194 | 33.4366 | 8.3998 | 97.267 | n/a | 25 | 28.6274 | 86 | 31 | 0.99977 | 67.0588 | 95 | 8380 | 32.1569 | 108.8104 | 37.4207 | -0.0625 | 20.4375 | 0 | 47.9279 | 32.3594
135000 |  |  | 2500.6885 | 127.1336 | 85.0634 | 99.8606 | 29.8949 | 31.9997 | 0.05173 | 106.911 | 11.2388 | 69.7758 | 69.9417 | n/a | 0.99493 | 98.5731 | 373.3726 | 297.9552 | 101.1229 | 652.7357 | 0.44504 | 446.9846 | 33.2927 | n/a | 68.8105 | 77.3976 | n/a | 108.3724 | 33.632 | 8.501 | 97.474 | n/a | 25 | 28.6274 | 86 | 31 | 0.9995 | 67.0588 | 95 | 8460 | 32.1569 | 108.8104 | 37.3291 | -0.125 | 20.625 | 0 | 48.0774 | 32.4531
135060 |  |  | 2503.575 | 127.1274 | 85.0384 | 100.1529 | 29.9577 | 32.0352 | 0.05084 | 106.9918 | 11.3593 | 69.8671 | 70.4621 | n/a | 0.9924 | 98.5737 | 373.0913 | 297.7 | 101.2724 | 651.8102 | 0.46085 | 446.9846 | 33.3295 | n/a | 69.0699 | 77.3551 | n/a | 108.3729 | 33.5343 | 8.4876 | 97.5581 | n/a | 25 | 28.6274 | 86 | 31 | 1.0056 | 67.0588 | 95 | 8380 | 32.1569 | 108.8104 | 37.7075 | -0.0625 | 21.375 | 0 | 47.5006 | 32.4531
135120 |  |  | 2499.0322 | 129.1263 | 85.0972 | 100.1874 | 30.0557 | 31.9989 | 0.04431 | 107.3379 | 11.3092 | 69.9822 | 70.3974 | n/a | 0.99689 | 98.5737 | 373.1475 | 297.9552 | 101.2117 | 653.8637 | 0.50121 | 447.0981 | 33.7921 | n/a | 68.9552 | 77.4893 | n/a | 108.6656 | 33.6773 | 8.5454 | 98.5834 | n/a | 24.5 | 29.0196 | 87 | 31 | 1.0005 | 68.2353 | 100 | 8580 | 32.1569 | 107.5211 | 37.8418 | -0.125 | 20.5625 | 0 | 48.3704 | 32.4531
135180 |  |  | 2500.223 | 127.2886 | 84.9047 | 99.9904 | 30.0731 | 32.066 | 0.05324 | 107.1608 | 11.3211 | 69.9199 | 69.5242 | n/a | 0.99107 | 98.568 | 373.035 | 297.6716 | 101.1576 | 652.8001 | 0.42121 | 446.8995 | 33.327 | n/a | 68.7394 | 77.138 | n/a | 108.2976 | 33.775 | 8.4463 | 97.309 | n/a | 24.5 | 28.6274 | 86 | 31 | 1.0035 | 67.0588 | 95 | 8460 | 32.1569 | 108.49 | 37.3199 | -0.125 | 20.125 | 0 | 48.1628 | 32.5469
135240 |  |  | 2498.0899 | 127.2117 | 84.7369 | 100.0185 | 30.0882 | 32.0712 | 0.05158 | 107.1363 | 11.402 | 69.8562 | 69.4148 | n/a | 0.99504 | 98.5674 | 373.4289 | 298.097 | 101.0904 | 652.8056 | 0.44115 | 446.9846 | 33.2785 | n/a | 68.8473 | 76.97 | n/a | 108.1018 | 33.9108 | 8.4122 | 97.1797 | n/a | 24.5 | 28.6274 | 86 | 31 | 0.99971 | 67.0588 | 95 | 8480 | 32.1569 | 108.49 | 37.1155 | -0.125 | 19.9375 | 0 | 48.4589 | 32.5469
135300 |  |  | 2501.004 | 129.3658 | 84.8518 | 100.053 | 30.0987 | 32.0655 | 0.04531 | 107.3069 | 11.418 | 69.8094 | 69.6967 | n/a | 0.99268 | 98.5657 | 373.3445 | 297.9552 | 101.0297 | 653.0725 | 0.49781 | 447.0414 | 33.8815 | n/a | 69.0287 | 77.2027 | n/a | 109.2153 | 33.5294 | 8.5899 | 98.6836 | n/a | 24.5 | 29.0196 | 86 | 31 | 0.99849 | 67.8431 | 96 | 8410 | 32.1569 | 109.4513 | 37.8723 | 0 | 20.5 | 0 | 47.8302 | 32.5469
135360 |  |  | 2500.0115 | 129.2017 | 85.1286 | 100.0876 | 30.1138 | 31.9595 | 0.04792 | 107.342 | 11.4281 | 69.8205 | 69.6979 | n/a | 0.99511 | 98.5663 | 373.0631 | 297.8134 | 100.969 | 654.0626 | 0.49222 | 446.8995 | 33.8251 | n/a | 68.6477 | 77.7306 | n/a | 108.714 | 33.5675 | 8.5816 | 98.7224 | n/a | 24.5 | 29.4118 | 86 | 31 | 1.0024 | 67.8431 | 96 | 8360 | 32.1569 | 109.1309 | 37.561 | -0.125 | 20.5 | 0 | 47.5433 | 32.5469
135420 |  |  | 2501.8746 | 127.1809 | 85.1875 | 99.8214 | 30.0567 | 31.9213 | 0.05687 | 107.1478 | 11.4953 | 69.8353 | 69.3702 | n/a | 0.99604 | 98.5612 | 373.2038 | 297.8134 | 101.0839 | 652.6567 | 0.43069 | 446.9563 | 33.3209 | n/a | 68.8635 | 77.4556 | n/a | 108.2071 | 33.6415 | 8.3895 | 97.3576 | n/a | 24.5 | 28.2353 | 87 | 31 | 0.99846 | 67.0588 | 99 | 8330 | 32.1569 | 107.5211 | 37.2803 | 0 | 20.8125 | 0 | 47.2961 | 32.4531
135480 |  |  | 2500.001 | 127.3874 | 85.1087 | 99.8971 | 30.0105 | 31.9339 | 0.05507 | 107.1428 | 11.4992 | 69.8231 | 69.9546 | n/a | 0.99304 | 98.5601 | 373.4008 | 297.8134 | 101.0643 | 652.8021 | 0.40929 | 447.1832 | 33.3531 | n/a | 68.7419 | 77.5338 | n/a | 108.1084 | 33.62 | 8.4494 | 97.2023 | n/a | 24.5 | 28.2353 | 87 | 31 | 1.0018 | 67.0588 | 99 | 8310 | 32.1569 | 107.5211 | 37.1124 | -0.0625 | 19.4375 | 0 | 48.2971 | 32.4531
135540 |  |  | 2499.0773 | 129.8204 | 85.1467 | 100.053 | 30.0068 | 31.9092 | 0.04613 | 107.1543 | 11.3301 | 69.9348 | 69.8114 | n/a | 0.99514 | 98.5612 | 372.6692 | 297.4164 | 101.125 | 653.7442 | 0.43847 | 446.8995 | 33.969 | n/a | 68.5535 | 77.4488 | n/a | 108.9599 | 33.7392 | 8.563 | 98.7063 | n/a | 24.5 | 29.0196 | 87 | 31 | 1.0023 | 68.2353 | 100 | 8580 | 32.1569 | 108.1619 | 38.0737 | -0.1875 | 20.8125 | 0 | 47.1497 | 32.4531
135600 |  |  | 2500.1292 | 127.3855 | 85.1114 | 99.9989 | 30.0043 | 31.9296 | 0.05204 | 107.1788 | 11.3148 | 69.8703 | 69.1474 | n/a | 0.99722 | 98.5601 | 373.1475 | 297.7283 | 101.1661 | 654.346 | 0.36989 | 446.9563 | 33.3511 | n/a | 69.8592 | 77.2944 | n/a | 107.6484 | 33.6271 | 8.4494 | 97.2056 | n/a | 24.5 | 29.0196 | 86 | 31 | 1.0014 | 67.0588 | 99 | 8430 | 32.1569 | 107.2006 | 38.092 | 0 | 18.875 | 0 | 48.1598 | 32.4531
135660 |  |  | 2500.4114 | 127.4818 | 84.9022 | 99.9924 | 30.0078 | 31.9569 | 0.05137 | 107.1641 | 11.2864 | 69.8499 | 69.6926 | n/a | 0.99093 | 98.5601 | 373.2038 | 297.9269 | 100.9214 | 653.2934 | 0.39835 | 446.8428 | 33.3801 | n/a | 69.5565 | 77.2385 | n/a | 108.0387 | 34.0394 | 8.4453 | 97.3285 | n/a | 24.5 | 28.6274 | 86 | 31 | 1.0004 | 67.0588 | 95 | 8510 | 32.1569 | 108.1619 | 38.208 | -0.0625 | 20.3125 | 0 | 47.1069 | 32.4531
135720 |  |  | 2499.4577 | 126.989 | 84.7633 | 99.7673 | 29.9861 | 32.0243 | 0.05226 | 107.0049 | 11.3091 | 69.862 | 69.8916 | n/a | 0.99707 | 98.5595 | 373.7103 | 297.7283 | 101.0773 | 652.929 | 0.4105 | 446.9563 | 33.2396 | n/a | 69.0012 | 76.9565 | n/a | 108.0382 | 33.6343 | 8.3812 | 96.9468 | n/a | 24.5 | 28.2353 | 86 | 31 | 1.0015 | 67.0588 | 94 | 8580 | 32.1569 | 108.1619 | 38.5803 | -0.125 | 18.6875 | 0 | 48.7762 | 32.4531
135780 |  |  | 2500.0003 | 129.3393 | 84.8732 | 100.0139 | 30.02 | 32.0206 | 0.04286 | 107.1543 | 11.3821 | 69.8474 | 69.9144 | n/a | 0.99722 | 98.5589 | 372.5847 | 297.1895 | 100.8953 | 653.4663 | 0.46328 | 447.0981 | 33.8609 | n/a | 68.5604 | 77.0638 | n/a | 108.8042 | 33.8535 | 8.5434 | 98.5995 | n/a | 24.5 | 29.0196 | 86 | 31 | 1.0011 | 68.2353 | 96 | 8820 | 32.1569 | 108.8104 | 37.3779 | -0.125 | 20.8125 | 0 | 48.1995 | 32.4531
135840 |  |  | 2501.4342 | 126.9033 | 84.9035 | 99.8906 | 30.0265 | 32.0337 | 0.05059 | 106.9322 | 11.4144 | 69.7245 | 69.5201 | n/a | 0.99704 | 98.5612 | 373.2882 | 297.5865 | 100.9625 | 652.9235 | 0.43774 | 447.0414 | 33.2463 | n/a | 68.6913 | 77.1333 | n/a | 108.1096 | 33.5604 | 8.4618 | 97.3737 | n/a | 25 | 28.6274 | 86 | 31 | 1.0024 | 67.0588 | 99 | 8240 | 32.1569 | 107.2006 | 37.3291 | 0 | 20.625 | 0 | 47.3755 | 32.4531
135900 |  |  | 2500.2013 | 127.2494 | 84.8136 | 100.1352 | 29.9875 | 32.0747 | 0.05018 | 106.9274 | 11.44 | 69.8026 | 70.4682 | n/a | 0.99732 | 98.5544 | 372.9787 | 297.4448 | 101.2073 | 652.8076 | 0.42266 | 447.1265 | 33.3256 | n/a | 68.8497 | 77.1892 | n/a | 107.5312 | 33.6724 | 8.407 | 97.2023 | n/a | 24.5 | 28.6274 | 86 | 31 | 0.99818 | 67.0588 | 98 | 8160 | 32.1569 | 106.5597 | 37.2345 | -0.125 | 20 | 0 | 49.0997 | 32.4531
135960 |  |  | 2501.9487 | 129.4583 | 84.9483 | 100.0941 | 29.9786 | 32.0798 | 0.03961 | 107.133 | 11.5904 | 69.7415 | 70.2611 | n/a | 0.98868 | 98.5538 | 373.3164 | 297.7 | 101.0708 | 653.7332 | 0.44601 | 447.0414 | 33.9216 | n/a | 68.4892 | 77.4913 | n/a | 109.064 | 33.5747 | 8.5754 | 98.7418 | n/a | 24.5 | 28.6274 | 86 | 31 | 1.0041 | 68.2353 | 100 | 8380 | 32.1569 | 108.1619 | 37.8845 | 0 | 20.6875 | 0 | 47.2168 | 32.4531
136020 |  |  | 2499.6918 | 127.27 | 85.0948 | 99.9708 | 29.9941 | 32.0695 | 0.05334 | 106.9159 | 11.5776 | 69.7946 | 70.7142 | n/a | 0.99543 | 98.5521 | 373.1757 | 297.6149 | 101.2333 | 652.6457 | 0.44917 | 446.7293 | 33.3197 | n/a | 68.5466 | 77.3639 | n/a | 107.8635 | 33.9108 | 8.4535 | 97.3576 | n/a | 25 | 28.2353 | 86 | 31 | 1.003 | 67.0588 | 99 | 8210 | 32.1569 | 107.2006 | 37.796 | 0 | 20.125 | 0 | 47.0795 | 32.4531
136080 |  |  | 2500.0924 | 127.1969 | 85.0759 | 100.053 | 29.9684 | 32.0689 | 0.05428 | 106.9257 | 11.4597 | 69.8832 | 70.3718 | n/a | 0.99464 | 98.5544 | 373.3726 | 297.6716 | 101.2203 | 652.4028 | 0.45331 | 446.9563 | 33.3013 | n/a | 68.8497 | 77.4488 | n/a | 107.9494 | 33.7916 | 8.4205 | 97.3026 | n/a | 24.5 | 28.6274 | 86 | 31 | 0.99956 | 67.0588 | 95 | 8430 | 32.1569 | 108.49 | 37.0697 | -0.0625 | 20.4375 | 0 | 48.5352 | 32.4531
136140 |  |  | 2500.2315 | 128.899 | 85.2291 | 100.053 | 29.9449 | 31.9837 | 0.04944 | 107.0702 | 11.4546 | 69.9425 | 68.9706 | n/a | 0.99529 | 98.5527 | 373.0068 | 297.9269 | 101.3156 | 653.6982 | 0.49295 | 446.8711 | 33.7488 | n/a | 68.7487 | 77.3504 | n/a | 108.4495 | 33.8965 | 8.562 | 98.4993 | n/a | 24.5 | 29.0196 | 87 | 31 | 1.0011 | 68.2353 | 96 | 8550 | 32.1569 | 108.8104 | 37.3444 | -0.0625 | 19.625 | 0 | 48.4344 | 32.4531
136200 |  |  | 2500.7239 | 129.5544 | 85.2552 | 99.8971 | 29.99 | 31.9032 | 0.04754 | 107.0726 | 11.4185 | 69.8436 | 69.8359 | n/a | 0.99754 | 98.5533 | 373.2319 | 297.4448 | 101.112 | 653.4038 | 0.47398 | 446.9279 | 33.9175 | n/a | 68.4824 | 77.4846 | n/a | 109.1192 | 33.7773 | 8.5341 | 98.5898 | n/a | 24.5 | 28.6274 | 87 | 31 | 0.99953 | 68.2353 | 97 | 8730 | 32.1569 | 109.4513 | 37.8326 | -0.0625 | 20.4375 | 0 | 47.876 | 32.4531
136260 |  |  | 2502.4233 | 127.2506 | 84.9236 | 99.9513 | 29.9806 | 31.9547 | 0.05511 | 106.9461 | 11.4414 | 69.9613 | 70.4762 | n/a | 0.99275 | 98.5493 | 372.8099 | 297.5582 | 101.1661 | 652.975 | 0.43726 | 447.0981 | 33.3464 | n/a | 68.503 | 77.2452 | n/a | 108.1395 | 33.6271 | 8.4473 | 97.3349 | n/a | 25 | 28.6274 | 86 | 31 | 1.0024 | 67.0588 | 98 | 8210 | 32.1569 | 107.2006 | 37.3016 | 0 | 21.125 | 0 | 47.583 | 32.3594
136320 |  |  | 2499.2596 | 127.3222 | 84.824 | 100.1483 | 29.9547 | 31.9187 | 0.04963 | 106.8735 | 11.4777 | 69.8962 | 69.5001 | n/a | 0.99229 | 98.5482 | 373.5415 | 297.9552 | 101.0297 | 652.2299 | 0.41902 | 446.8995 | 33.323 | n/a | 68.3813 | 77.055 | n/a | 107.9293 | 33.9489 | 8.3709 | 96.9403 | n/a | 24.5 | 28.6274 | 86 | 31 | 1.0008 | 66.6667 | 98 | 8040 | 32.1569 | 106.8802 | 38.7299 | -0.125 | 18.5625 | 0 | 48.7335 | 32.4531
136380 |  |  | 2500.586 | 129.1805 | 84.9492 | 100.053 | 29.9629 | 31.8854 | 0.03696 | 107.0865 | 11.3539 | 69.8575 | 69.6282 | n/a | 0.993 | 98.5533 | 373.8229 | 298.6642 | 101.0773 | 653.1959 | 0.51532 | 447.0697 | 33.8273 | n/a | 68.1723 | 77.2027 | n/a | 108.3665 | 33.6868 | 8.5413 | 98.6222 | n/a | 24.5 | 29.0196 | 86 | 31 | 1.0017 | 68.2353 | 100 | 8290 | 32.1569 | 107.5211 | 38.3942 | -0.0625 | 20 | 0 | 47.0398 | 32.4531
136440 |  |  | 2499.6488 | 129.1832 | 85.2484 | 100.1072 | 30.023 | 32.0378 | 0.04176 | 106.8367 | 11.4057 | 69.8551 | 70.2433 | n/a | 0.993 | 98.5476 | 373.1757 | 298.2104 | 101.2268 | 653.9411 | 0.50584 | 446.9563 | 33.8153 | n/a | 68.2434 | 77.554 | n/a | 109.1693 | 34.0609 | 8.5454 | 98.2696 | n/a | 24.5 | 29.0196 | 87 | 31 | 1.0003 | 67.8431 | 96 | 8510 | 32.1569 | 109.4513 | 38.1744 | -0.0625 | 20.1875 | 0 | 48.4558 | 32.5469
136500 |  |  | 2498.8145 | 127.3193 | 85.0533 | 100.1418 | 30.0623 | 32.0462 | 0.04946 | 106.8914 | 11.553 | 69.8411 | 70.0666 | n/a | 0.993 | 98.547 | 373.3164 | 297.5865 | 101.2138 | 651.5528 | 0.45428 | 447.013 | 33.3163 | n/a | 68.395 | 77.2944 | n/a | 108.179 | 33.6796 | 8.3482 | 97.2282 | n/a | 24.5 | 28.6274 | 86 | 31 | 0.99965 | 67.0588 | 98 | 8460 | 32.1569 | 107.5211 | 38.739 | 0 | 18.875 | 0 | 47.8058 | 32.5469
136560 |  |  | 2500.0223 | 126.8675 | 84.8793 | 99.9924 | 30.0662 | 32.0441 | 0.05058 | 106.8865 | 11.4851 | 69.8863 | 70.1533 | n/a | 0.99379 | 98.5487 | 373.1757 | 297.8134 | 101.112 | 652.3678 | 0.44893 | 447.013 | 33.2213 | n/a | 68.2503 | 77.2385 | n/a | 107.9856 | 34.1442 | 8.4163 | 97.1344 | n/a | 25 | 28.6274 | 86 | 31 | 1.0004 | 67.0588 | 98 | 8410 | 32.1569 | 107.2006 | 38.7543 | -0.1875 | 19.75 | 0 | 48.4924 | 32.5469
136620 |  |  | 2498.1811 | 129.3268 | 84.8541 | 100.0465 | 30.0756 | 32.0139 | 0.05356 | 107.058 | 11.4185 | 69.9293 | 70.4385 | n/a | 0.99418 | 98.547 | 373.0068 | 297.6149 | 100.9755 | 653.0745 | 0.54061 | 446.8144 | 33.8251 | n/a | 67.9195 | 77.2452 | n/a | 108.6669 | 34.0466 | 8.5176 | 98.5801 | n/a | 24.5 | 29.0196 | 86 | 31 | 1.0008 | 68.2353 | 100 | 8290 | 32.1569 | 107.8415 | 37.616 | -0.0625 | 19.75 | 0 | 47.9919 | 32.5469
136680 |  |  | 2500.6751 | 126.8588 | 84.9281 | 100.0596 | 30.0909 | 31.9718 | 0.06267 | 106.8751 | 11.4252 | 69.815 | 70.083 | n/a | 0.99664 | 98.5476 | 373.5133 | 297.8418 | 101.2268 | 652.3568 | 0.48322 | 446.8995 | 33.2205 | n/a | 68.0343 | 77.2587 | n/a | 108.305 | 33.9561 | 8.3802 | 97.2702 | n/a | 25 | 28.6274 | 86 | 31 | 0.99715 | 67.0588 | 99 | 8510 | 32.1569 | 107.5211 | 37.6526 | -0.0625 | 20.25 | 0 | 47.3358 | 32.5469
136740 |  |  | 2500.7377 | 127.2459 | 84.844 | 99.9859 | 30.0189 | 31.9902 | 0.05342 | 106.8873 | 11.3581 | 69.7158 | 69.6265 | n/a | 0.99175 | 98.5453 | 373.2882 | 297.8134 | 101.0578 | 652.092 | 0.43871 | 446.8995 | 33.3227 | n/a | 68.2596 | 77.084 | n/a | 108.1913 | 33.9798 | 8.4318 | 97.1053 | n/a | 24.5 | 28.2353 | 86 | 31 | 1.0023 | 67.0588 | 95 | 8380 | 32.1569 | 108.49 | 38.5071 | -0.1875 | 19.75 | 0 | 48.8953 | 32.4531
136800 |  |  | 2500.4836 | 127.1044 | 84.938 | 100.1372 | 29.954 | 32.0503 | 0.04 | 106.8376 | 11.4071 | 69.7896 | 69.8954 | n/a | 0.99407 | 98.5453 | 373.2038 | 297.5582 | 101.1141 | 651.7332 | 0.40418 | 446.8995 | 33.2769 | n/a | 68.3676 | 77.2405 | n/a | 108.6652 | 33.9893 | 8.3688 | 96.9339 | n/a | 24.5 | 27.8431 | 86 | 31 | 0.99986 | 66.6667 | 98 | 8190 | 32.1569 | 108.8104 | 38.4277 | -0.125 | 19.125 | 0 | 49.0967 | 32.4531
136860 |  |  | 2499.5865 | 129.6506 | 85.2498 | 100.1913 | 29.9504 | 32.1131 | 0.0397 | 107.0563 | 11.4355 | 69.9367 | 69.5707 | n/a | 0.99779 | 98.5465 | 372.9224 | 297.4448 | 101.2159 | 653.1335 | 0.47373 | 446.8428 | 33.9368 | n/a | 68.2965 | 77.5426 | n/a | 109.3912 | 33.6294 | 8.5775 | 98.5866 | n/a | 24.5 | 29.0196 | 87 | 31 | 1.0018 | 68.2353 | 96 | 8360 | 32.1569 | 109.7717 | 38.15 | -0.0625 | 20.125 | 0 | 48.0377 | 32.4531
136920 |  |  | 2499.9172 | 127.3358 | 85.1505 | 100.0961 | 29.9788 | 32.0252 | 0.06086 | 106.942 | 11.3686 | 69.9652 | 70.5151 | n/a | 0.99311 | 98.5459 | 373.1757 | 297.6149 | 101.0729 | 652.2964 | 0.4161 | 446.8995 | 33.3398 | n/a | 67.7566 | 77.4934 | n/a | 108.4985 | 33.7343 | 8.4473 | 97.3382 | n/a | 25 | 28.6274 | 86 | 31 | 1.0017 | 67.0588 | 99 | 8330 | 32.1569 | 107.5211 | 37.3779 | -0.125 | 20.0625 | 0 | 47.7508 | 32.4531
136980 |  |  | 2499.4955 | 127.5613 | 84.9296 | 99.8189 | 29.9243 | 31.9116 | 0.0565 | 106.9078 | 11.4916 | 69.8809 | 70.889 | n/a | 0.9965 | 98.5487 | 373.3164 | 297.6433 | 100.9863 | 652.6793 | 0.40491 | 446.8428 | 33.393 | n/a | 67.4256 | 77.2561 | n/a | 108.0413 | 33.8487 | 8.3947 | 97.1441 | n/a | 24.5 | 28.6274 | 86 | 31 | 0.99849 | 67.0588 | 98 | 8290 | 32.1569 | 107.2006 | 37.1643 | -0.0625 | 19.75 | 0 | 48.1934 | 32.4531
137040 |  |  | 2498.441 | 127.5091 | 84.8553 | 99.9553 | 29.8971 | 31.9449 | 0.04356 | 106.8947 | 11.6068 | 69.9073 | 70.0447 | n/a | 0.99475 | 98.547 | 373.654 | 297.8701 | 100.8368 | 652.3719 | 0.40053 | 446.8995 | 33.3659 | n/a | 67.8003 | 77.2494 | n/a | 107.8445 | 33.7891 | 8.4081 | 96.9921 | n/a | 24.5 | 28.6274 | 86 | 31 | 1.0021 | 66.6667 | 98 | 8330 | 32.1569 | 107.2006 | 38.5925 | -0.0625 | 18.625 | 0 | 48.7518 | 32.3594
137100 |  |  | 2500.208 | 127.2234 | 84.8632 | 99.9012 | 29.8825 | 32.0026 | 0.04641 | 106.8816 | 11.5438 | 69.8124 | 70.1283 | n/a | 0.99343 | 98.5448 | 373.4289 | 297.6716 | 100.9256 | 651.7723 | 0.44771 | 446.9279 | 33.3098 | n/a | 67.9109 | 77.2919 | n/a | 108.2325 | 33.8868 | 8.3606 | 97.2638 | n/a | 25 | 28.2353 | 86 | 31 | 1.001 | 67.0588 | 99 | 8310 | 32.1569 | 107.8415 | 37.4512 | -0.125 | 19.0625 | 0 | 48.6389 | 32.3594
137160 |  |  | 2499.5231 | 129.4515 | 85.0052 | 100.1804 | 29.9346 | 32.0052 | 0.03615 | 107.0604 | 11.5146 | 69.9503 | 70.4549 | n/a | 0.99414 | 98.5402 | 373.035 | 297.8418 | 101.2527 | 653.0841 | 0.49003 | 446.8995 | 33.8839 | n/a | 68.2853 | 77.3836 | n/a | 109.0504 | 33.7224 | 8.5124 | 98.6351 | n/a | 24.5 | 28.6274 | 86 | 31 | 1.0014 | 68.2353 | 96 | 8850 | 32.1569 | 109.4513 | 38.7573 | 0 | 20.125 | 0 | 46.9269 | 32.4531
137220 |  |  | 2500.7022 | 127.2404 | 85.0905 | 99.9012 | 29.9571 | 32.0389 | 0.06067 | 106.8767 | 11.4682 | 69.8967 | 70.6001 | n/a | 0.99586 | 98.5408 | 373.0913 | 297.9269 | 101.1162 | 652.8597 | 0.45112 | 446.7293 | 33.3208 | n/a | 68.0052 | 77.2919 | n/a | 107.9637 | 33.7295 | 8.4009 | 97.0244 | n/a | 24.5 | 28.6274 | 86 | 31 | 1.0019 | 67.0588 | 95 | 8630 | 32.1569 | 108.1619 | 38.2996 | -0.0625 | 20.125 | 0 | 48.3948 | 32.4531
137280 |  |  | 2501.3658 | 127.4902 | 85.1389 | 99.7453 | 29.9608 | 32.0117 | 0.05669 | 106.8996 | 11.3557 | 69.7587 | 69.6628 | n/a | 0.99432 | 98.5385 | 373.0631 | 297.5298 | 101.0079 | 652.433 | 0.45112 | 446.8995 | 33.3951 | n/a | 67.9778 | 77.4753 | n/a | 108.4214 | 33.7677 | 8.404 | 97.3737 | n/a | 24.5 | 28.2353 | 86 | 31 | 1.0015 | 67.0588 | 99 | 8260 | 32.1569 | 108.8104 | 38.327 | 0 | 20.0625 | 0 | 47.1313 | 32.3594
137340 |  |  | 2498.3554 | 127.5026 | 85.0688 | 100.0461 | 29.9599 | 32.0346 | 0.04794 | 106.9029 | 11.4905 | 69.9867 | 70.2028 | n/a | 0.995 | 98.5408 | 372.8099 | 297.1895 | 101.2613 | 651.7559 | 0.42193 | 446.8995 | 33.3581 | n/a | 68.2442 | 77.5894 | n/a | 108.5492 | 33.8368 | 8.4494 | 97.2994 | n/a | 24.5 | 28.2353 | 86 | 31 | 0.9958 | 67.0588 | 98 | 8310 | 32.1569 | 107.8415 | 37.6282 | -0.0625 | 19 | 0 | 48.0926 | 32.4531
137400 |  |  | 2499.9381 | 129.764 | 85.2151 | 100.189 | 29.9952 | 32.0269 | 0.04 | 107.071 | 11.5755 | 69.9344 | 69.6006 | n/a | 0.99364 | 98.5329 | 372.838 | 297.1328 | 100.9278 | 654.1333 | 0.4662 | 446.8144 | 33.9713 | n/a | 68.1294 | 77.4909 | n/a | 108.374 | 33.4697 | 8.5558 | 98.5025 | n/a | 24.5 | 29.0196 | 87 | 31 | 0.99992 | 68.2353 | 100 | 8530 | 32.1569 | 108.8104 | 38.7665 | -0.125 | 19.75 | 0 | 47.7051 | 32.4531
137460 |  |  | 2498.7356 | 127.0738 | 85.0865 | 100.0266 | 30.0099 | 32.0603 | 0.04953 | 106.8572 | 11.477 | 69.9127 | 70.4055 | n/a | 0.99664 | 98.5334 | 373.1194 | 297.4448 | 101.2419 | 652.2766 | 0.44577 | 447.0414 | 33.2584 | n/a | 68.0857 | 77.3231 | n/a | 108.7927 | 33.6056 | 8.4205 | 97.212 | n/a | 24.5 | 27.8431 | 86 | 31 | 1.0013 | 67.0588 | 99 | 8240 | 32.1569 | 107.8415 | 37.6251 | -0.0625 | 20.4375 | 0 | 47.9431 | 32.4531
137520 |  |  | 2499.8086 | 127.5241 | 84.8403 | 100.0396 | 29.9914 | 32.0752 | 0.04998 | 106.8963 | 11.5698 | 69.8166 | 70.6026 | n/a | 0.98865 | 98.5266 | 372.9224 | 297.5015 | 101.0643 | 652.1037 | 0.44407 | 446.7293 | 33.3868 | n/a | 67.8698 | 77.1889 | n/a | 108.6883 | 33.8821 | 8.4793 | 97.3932 | n/a | 25 | 28.6274 | 86 | 31 | 1.0025 | 66.6667 | 95 | 8480 | 32.1569 | 108.8104 | 38.0829 | 0 | 20.125 | 0 | 47.4609 | 32.4531
137580 |  |  | 2502.1515 | 127.224 | 84.8011 | 99.9314 | 29.9813 | 32.1115 | 0.05162 | 106.8767 | 11.5585 | 69.7251 | 69.4717 | n/a | 0.99247 | 98.5261 | 373.3164 | 297.8985 | 100.8607 | 652.724 | 0.43482 | 446.8995 | 33.3315 | n/a | 68.2906 | 77.1754 | n/a | 108.0326 | 33.6581 | 8.3936 | 97.1279 | n/a | 24.5 | 28.6274 | 86 | 31 | 1.0013 | 67.0588 | 95 | 8430 | 32.1569 | 108.49 | 38.6383 | -0.125 | 18.875 | 0 | 47.8699 | 32.4531
137640 |  |  | 2500.784 | 129.7595 | 84.9637 | 99.9444 | 30.0232 | 32.0231 | 0.044 | 107.0661 | 11.5093 | 69.9915 | 69.319 | n/a | 0.99197 | 98.5266 | 372.9506 | 297.5865 | 101.1119 | 654.7187 | 0.47179 | 446.8144 | 33.979 | n/a | 68.0009 | 77.1889 | n/a | 108.0889 | 33.6724 | 8.5465 | 98.3893 | n/a | 24.5 | 29.0196 | 86 | 31 | 1.0018 | 68.2353 | 96 | 8510 | 32.1569 | 108.49 | 38.6352 | 0 | 19.375 | 0 | 48.3185 | 32.5469
137700 |  |  | 2499.8474 | 127.6553 | 85.089 | 100.0136 | 30.0129 | 31.9177 | 0.05703 | 106.8914 | 11.4847 | 69.9701 | 69.7036 | n/a | 0.99525 | 98.5261 | 373.2038 | 297.7567 | 101.0383 | 653.3257 | 0.43604 | 446.7293 | 33.4106 | n/a | 67.4746 | 77.2112 | n/a | 107.8375 | 33.5389 | 8.4194 | 97.1797 | n/a | 24.5 | 28.6274 | 86 | 31 | 0.99995 | 67.0588 | 98 | 8140 | 32.1569 | 107.2006 | 38.5162 | -0.0625 | 19.625 | 0 | 47.5861 | 32.5469
137760 |  |  | 2501.3221 | 127.5052 | 85.0588 | 100.0136 | 30.0269 | 31.9574 | 0.0553 | 106.9102 | 11.391 | 69.9376 | 70.4396 | n/a | 0.99511 | 98.5215 | 373.035 | 297.4164 | 101.2289 | 653.6551 | 0.43653 | 446.9279 | 33.3984 | n/a | 67.785 | 77.4574 | n/a | 108.2511 | 33.6438 | 8.4267 | 97.3317 | n/a | 24.5 | 28.2353 | 86 | 31 | 1.0001 | 67.0588 | 98 | 8210 | 32.1569 | 107.5211 | 38.0463 | -0.125 | 20.375 | 0 | 46.9055 | 32.5469
137820 |  |  | 2499.7342 | 127.469 | 85.1718 | 99.9119 | 30.0361 | 31.8863 | 0.05469 | 106.8882 | 11.2379 | 69.9049 | 69.6692 | n/a | 0.99125 | 98.5204 | 372.7817 | 297.4164 | 101.0319 | 652.759 | 0.42461 | 447.1832 | 33.3678 | n/a | 68.031 | 77.4999 | n/a | 108.3336 | 33.3744 | 8.437 | 96.9209 | n/a | 24.5 | 28.2353 | 86 | 31 | 1.0007 | 67.0588 | 98 | 8120 | 32.1569 | 107.5211 | 38.2721 | -0.0625 | 19.625 | 0 | 49.1577 | 32.5469
137880 |  |  | 2503.0622 | 127.7434 | 85.1884 | 99.9725 | 30.039 | 31.8939 | 0.05186 | 106.9845 | 11.2771 | 69.8131 | 70.066 | n/a | 0.99229 | 98.5193 | 372.8943 | 297.2746 | 100.9972 | 653.4012 | 0.42291 | 446.9563 | 33.4756 | n/a | 67.8724 | 77.5625 | n/a | 107.984 | 33.5985 | 8.4659 | 97.474 | n/a | 25 | 29.0196 | 86 | 31 | 1.0024 | 67.0588 | 95 | 8430 | 32.1569 | 108.1619 | 37.4176 | -0.0625 | 20.75 | 0 | 47.1008 | 32.5469
137940 |  |  | 2498.6483 | 127.9683 | 85.0817 | 100.0136 | 30.0706 | 32.0015 | 0.03795 | 106.818 | 11.2673 | 69.7535 | 70.2707 | n/a | 0.99804 | 98.5193 | 373.1194 | 297.3881 | 101.0383 | 654.0544 | 0.37111 | 446.7009 | 33.4839 | n/a | 68.1826 | 77.4574 | n/a | 107.9979 | 33.5389 | 8.437 | 97.2347 | n/a | 24.5 | 28.6274 | 86 | 31 | 1.001 | 67.0588 | 98 | 8530 | 32.1569 | 107.2006 | 38.6444 | 0 | 19.3125 | 0 | 48.1201 | 32.5469
138000 |  |  | 2501.0934 | 129.4846 | 85.1291 | 100.1846 | 30.1242 | 32.0252 | 0.03629 | 107.1918 | 11.3078 | 69.9032 | 70.1265 | n/a | 0.99643 | 98.5198 | 373.0068 | 297.3313 | 101.0189 | 654.9506 | 0.48687 | 447.013 | 33.9138 | n/a | 68.3411 | 77.4864 | n/a | 108.3609 | 33.5699 | 8.5227 | 98.7418 | n/a | 24.5 | 29.0196 | 87 | 31 | 0.99815 | 68.2353 | 100 | 8210 | 32.1569 | 107.5211 | 37.8937 | 0 | 20.75 | 0 | 47.0489 | 32.6406
138060 |  |  | 2498.438 | 127.5949 | 84.9223 | 99.9465 | 30.1324 | 32.0147 | 0.06062 | 106.929 | 11.4306 | 69.8184 | 70.2955 | n/a | 0.99436 | 98.5198 | 372.4441 | 297.1895 | 101.0665 | 654.014 | 0.42485 | 446.6158 | 33.3834 | n/a | 68.0815 | 77.2896 | n/a | 108.807 | 33.5175 | 8.4163 | 96.9986 | n/a | 24.5 | 28.2353 | 86 | 31 | 1.001 | 67.0588 | 98 | 8330 | 32.1569 | 107.8415 | 38.3606 | -0.125 | 19.875 | 0 | 48.3887 | 32.6406
138120 |  |  | 2499.3489 | 127.3433 | 84.6757 | 99.927 | 30.0397 | 31.9931 | 0.05543 | 106.9829 | 11.4794 | 69.8784 | 70.3623 | n/a | 0.99229 | 98.513 | 373.3164 | 297.2746 | 101.0471 | 653.1178 | 0.45136 | 447.013 | 33.3297 | n/a | 68.1758 | 77.171 | n/a | 107.7826 | 33.4436 | 8.4494 | 97.1506 | n/a | 24.5 | 28.6274 | 86 | 31 | 0.99666 | 67.0588 | 95 | 8360 | 32.1569 | 108.1619 | 38.736 | 0 | 20.25 | 0 | 47.998 | 32.4531
138180 |  |  | 2502.9796 | 127.219 | 84.8502 | 99.9811 | 29.94 | 31.9953 | 0.04819 | 106.9976 | 11.4857 | 69.8813 | 69.811 | n/a | 0.99168 | 98.5187 | 373.5415 | 297.9836 | 101.1489 | 653.1583 | 0.45112 | 446.8428 | 33.3397 | n/a | 68.0241 | 77.1284 | n/a | 108.3319 | 33.3458 | 8.4773 | 97.4352 | n/a | 25 | 28.6274 | 86 | 31 | 1.0016 | 67.0588 | 95 | 8410 | 32.1569 | 108.49 | 37.4725 | 0 | 20.6875 | 0 | 47.699 | 32.4531
138240 |  |  | 2501.2643 | 129.6621 | 85.1619 | 99.9747 | 29.9469 | 32.0656 | 0.03979 | 107.1559 | 11.6122 | 69.8635 | 70.2903 | n/a | 0.99836 | 98.5119 | 373.3164 | 297.4448 | 101.0471 | 653.887 | 0.48176 | 446.9563 | 33.9626 | n/a | 68.378 | 77.4663 | n/a | 108.813 | 33.5485 | 8.5465 | 98.7386 | n/a | 24.5 | 29.0196 | 86 | 31 | 1.0015 | 68.2353 | 96 | 8480 | 32.1569 | 109.4513 | 38.5162 | -0.0625 | 20.125 | 0 | 47.0184 | 32.4531
138300 |  |  | 2500.9079 | 127.3673 | 85.1725 | 99.9617 | 29.9428 | 31.997 | 0.04818 | 107.0155 | 11.5728 | 69.8367 | 69.7868 | n/a | 0.99404 | 98.5176 | 372.8099 | 297.2179 | 101.1771 | 653.9516 | 0.42801 | 446.6725 | 33.3544 | n/a | 68.1553 | 77.3545 | n/a | 108.2332 | 33.5343 | 8.4742 | 97.3543 | n/a | 24.5 | 28.6274 | 87 | 31 | 0.99998 | 67.0588 | 95 | 8430 | 32.1569 | 108.49 | 37.8845 | 0 | 20.375 | 0 | 47.2656 | 32.4531
138360 |  |  | 2500.8988 | 127.1883 | 84.8896 | 99.8599 | 29.8901 | 32.0183 | 0.05048 | 106.9861 | 11.3902 | 69.866 | 70.373 | n/a | 0.99461 | 98.5125 | 372.8661 | 297.2463 | 101.0753 | 652.5992 | 0.44504 | 446.8995 | 33.3094 | n/a | 68.0337 | 77.1016 | n/a | 108.1863 | 33.4222 | 8.3895 | 97.3349 | n/a | 24.5 | 28.2353 | 86 | 31 | 1.0017 | 67.0588 | 99 | 8430 | 32.1569 | 108.8104 | 38.0981 | 0 | 19.6875 | 0 | 47.5555 | 32.3594
138420 |  |  | 2500.2809 | 127.3961 | 84.7573 | 99.7863 | 29.8499 | 31.97 | 0.05346 | 106.982 | 11.4258 | 69.8654 | 70.3415 | n/a | 0.99536 | 98.5176 | 373.0913 | 297.8134 | 100.9541 | 652.2995 | 0.44139 | 447.0414 | 33.356 | n/a | 68.266 | 77.0255 | n/a | 108.5817 | 33.2888 | 8.406 | 97.3932 | n/a | 24.5 | 28.2353 | 86 | 31 | 0.99889 | 67.0588 | 95 | 8480 | 32.1569 | 108.8104 | 37.4207 | -0.0625 | 20.4375 | 0 | 47.5159 | 32.3594
138480 |  |  | 2500.056 | 129.3183 | 84.9753 | 99.847 | 29.9254 | 31.9564 | 0.04852 | 107.1633 | 11.3727 | 69.8875 | 69.6483 | n/a | 0.99604 | 98.5181 | 373.1475 | 297.6149 | 101.0147 | 654.4746 | 0.49416 | 446.9279 | 33.8562 | n/a | 68.505 | 77.2851 | n/a | 108.7216 | 32.9881 | 8.531 | 98.6739 | n/a | 24.5 | 29.0196 | 86 | 31 | 1.0008 | 68.2353 | 100 | 8550 | 32.1569 | 108.1619 | 37.6251 | -0.0625 | 20.375 | 0 | 47.6044 | 32.4531
138540 |  |  | 2500.1668 | 127.414 | 85.0502 | 100.1197 | 29.9837 | 31.9436 | 0.05686 | 107.0171 | 11.3327 | 69.828 | 69.7864 | n/a | 0.99332 | 98.5204 | 372.6973 | 297.0761 | 101.3829 | 652.8958 | 0.45355 | 446.8428 | 33.3591 | n/a | 68.3028 | 77.3209 | n/a | 108.1385 | 33.4462 | 8.405 | 97.4772 | n/a | 24.5 | 28.6274 | 86 | 31 | 0.99852 | 67.0588 | 95 | 8480 | 32.1569 | 108.49 | 37.2406 | -0.0625 | 20 | 0 | 47.8485 | 32.4531
138600 |  |  | 2498.8873 | 127.3061 | 85.0627 | 100.005 | 29.9941 | 31.9657 | 0.05513 | 106.9731 | 11.4311 | 69.8393 | 70.3929 | n/a | 0.99254 | 98.5113 | 373.2319 | 297.303 | 101.2682 | 653.0008 | 0.45428 | 446.8711 | 33.3138 | n/a | 68.0296 | 77.4485 | n/a | 108.0179 | 33.5297 | 8.4174 | 97.267 | n/a | 24.5 | 28.6274 | 86 | 31 | 1.0004 | 67.0588 | 95 | 8460 | 32.1569 | 108.49 | 37.0911 | -0.125 | 20.0625 | 0 | 48.0591 | 32.4531
138660 |  |  | 2502.9627 | 127.0291 | 85.105 | 100.0332 | 30.012 | 31.9906 | 0.04293 | 106.9812 | 11.4356 | 69.9772 | 70.0099 | n/a | 0.99161 | 98.5181 | 373.2601 | 297.5298 | 101.0105 | 652.8334 | 0.46474 | 446.7577 | 33.2856 | n/a | 68.2755 | 77.5268 | n/a | 108.2198 | 33.4558 | 8.468 | 97.4352 | n/a | 25 | 28.6274 | 86 | 31 | 0.99995 | 67.0588 | 99 | 8260 | 32.1569 | 107.5211 | 37.3871 | 0 | 21.1875 | 0 | 47.7234 | 32.4531
138720 |  |  | 2500.1109 | 129.4524 | 85.2519 | 100.0526 | 30.0579 | 31.9586 | 0.04205 | 107.1526 | 11.4084 | 69.8739 | 70.0441 | n/a | 0.99772 | 98.5153 | 372.6973 | 297.4164 | 101.1253 | 654.5797 | 0.51362 | 446.7293 | 33.892 | n/a | 68.0802 | 77.5469 | n/a | 108.8582 | 33.5297 | 8.5434 | 98.6869 | n/a | 24.5 | 29.0196 | 87 | 31 | 0.99983 | 68.2353 | 100 | 8600 | 32.1569 | 109.1309 | 38.504 | -0.0625 | 20.1875 | 0 | 46.9879 | 32.5469
138780 |  |  | 2500.9585 | 127.6532 | 84.9536 | 99.8968 | 30.0629 | 32.0105 | 0.04815 | 106.9567 | 11.5412 | 69.8254 | 70.1041 | n/a | 0.99597 | 98.513 | 373.3164 | 297.7 | 101.0647 | 652.2153 | 0.46522 | 446.8144 | 33.4326 | n/a | 68.0597 | 77.189 | n/a | 108.8281 | 33.463 | 8.4329 | 97.4514 | n/a | 24.5 | 28.2353 | 86 | 31 | 1.0007 | 67.0588 | 99 | 8160 | 32.1569 | 108.1619 | 37.9486 | -0.0625 | 20.625 | 0 | 47.3267 | 32.5469
138840 |  |  | 2500.8406 | 127.42 | 84.742 | 99.7821 | 30.0977 | 31.9982 | 0.05201 | 106.9657 | 11.5148 | 69.9323 | 69.9344 | n/a | 0.99315 | 98.5142 | 373.1194 | 297.7851 | 100.9023 | 652.4714 | 0.44309 | 446.8428 | 33.3697 | n/a | 68.0761 | 77.0704 | n/a | 107.965 | 33.4416 | 8.4236 | 97.1861 | n/a | 24.5 | 28.6274 | 86 | 31 | 1.0004 | 67.0588 | 99 | 8140 | 32.1569 | 107.2006 | 37.2772 | 0 | 20.6875 | 0 | 47.9309 | 32.5469
138900 |  |  | 2501.4277 | 127.0928 | 84.9023 | 100.096 | 30.09 | 31.9743 | 0.0518 | 106.9094 | 11.3872 | 69.8608 | 69.8287 | n/a | 0.99268 | 98.5113 | 373.6259 | 297.9836 | 101.0259 | 652.6497 | 0.46571 | 446.8144 | 33.2918 | n/a | 68.2482 | 77.0503 | n/a | 108.5755 | 33.4203 | 8.4401 | 97.1506 | n/a | 24.5 | 28.2353 | 86 | 31 | 0.99889 | 66.6667 | 99 | 8240 | 32.1569 | 107.8415 | 37.7045 | 0 | 20.3125 | 0 | 47.818 | 32.5469
138960 |  |  | 2498.9028 | 129.5296 | 85.1626 | 100.0614 | 30.1489 | 32.0535 | 0.05746 | 107.1428 | 11.4145 | 69.9247 | 70.3042 | n/a | 0.99411 | 98.5113 | 373.1757 | 297.5582 | 101.1817 | 654.1257 | 0.50997 | 446.786 | 33.8959 | n/a | 68.1704 | 77.5067 | n/a | 108.6312 | 33.5394 | 8.531 | 98.703 | n/a | 24.5 | 29.0196 | 87 | 31 | 1.0008 | 68.2353 | 100 | 8430 | 32.1569 | 108.1619 | 37.4695 | -0.0625 | 20.1875 | 0 | 47.7936 | 32.5469
139020 |  |  | 2499.5383 | 127.7321 | 85.1648 | 99.8861 | 30.0577 | 31.9728 | 0.05898 | 106.982 | 11.3829 | 69.8495 | 69.7247 | n/a | 0.99429 | 98.5193 | 373.2601 | 297.6149 | 101.1971 | 653.8314 | 0.43701 | 446.8428 | 33.434 | n/a | 67.9546 | 77.5225 | n/a | 107.6634 | 33.3464 | 8.4122 | 97.1732 | n/a | 24.5 | 29.0196 | 86 | 31 | 0.99959 | 67.0588 | 98 | 8120 | 32.1569 | 106.5597 | 38.5651 | -0.0625 | 19.5 | 0 | 48.1049 | 32.4531
139080 |  |  | 2501.1102 | 127.6455 | 85.0336 | 100.1113 | 29.9886 | 31.971 | 0.04994 | 106.9902 | 11.3042 | 69.8726 | 69.4344 | n/a | 0.99218 | 98.5136 | 373.2038 | 297.6149 | 101.0888 | 652.536 | 0.43531 | 446.7009 | 33.4323 | n/a | 68.1568 | 77.3123 | n/a | 108.522 | 33.1223 | 8.5062 | 97.4514 | n/a | 25 | 28.2353 | 86 | 31 | 1.0011 | 67.0588 | 95 | 8510 | 32.1569 | 109.1309 | 38.1958 | -0.125 | 20.75 | 0 | 46.9208 | 32.4531
139140 |  |  | 2499.7112 | 127.4637 | 84.9195 | 100.0637 | 29.9656 | 32.0596 | 0.05225 | 106.9616 | 11.3789 | 69.8981 | 69.0753 | n/a | 0.99304 | 98.513 | 372.5285 | 297.303 | 101.1842 | 652.0798 | 0.4465 | 446.8144 | 33.3661 | n/a | 68.3959 | 77.3123 | n/a | 108.2287 | 33.2797 | 8.4504 | 97.3349 | n/a | 24.5 | 28.6274 | 86 | 31 | 1.0023 | 67.0588 | 95 | 8510 | 32.1569 | 108.49 | 37.5488 | 0 | 21.75 | 0 | 47.757 | 32.4531
139200 |  |  | 2498.2762 | 129.3265 | 84.8232 | 100.0161 | 29.977 | 32.0498 | 0.02667 | 107.0873 | 11.3714 | 69.6905 | 69.9088 | n/a | 0.99268 | 98.5108 | 372.9787 | 297.7 | 101.0412 | 653.3347 | 0.50097 | 446.8428 | 33.8342 | n/a | 68.3959 | 77.1153 | n/a | 108.5331 | 33.3847 | 8.5237 | 98.2923 | n/a | 24.5 | 28.6274 | 86 | 31 | 0.99989 | 68.2353 | 100 | 8240 | 32.1569 | 107.8415 | 37.5275 | 0 | 20.125 | 0 | 48.1262 | 32.4531
139260 |  |  | 2497.9522 | 129.4794 | 85.0575 | 99.9684 | 30.0047 | 32.0553 | 0.04798 | 107.1396 | 11.3718 | 69.9187 | 69.5453 | n/a | 0.99554 | 98.5113 | 372.5003 | 297.2179 | 101.1365 | 653.8095 | 0.50705 | 446.7009 | 33.8828 | n/a | 68.2812 | 77.263 | n/a | 108.7706 | 33.4371 | 8.5341 | 98.6319 | n/a | 24.5 | 29.0196 | 86 | 31 | 1.0017 | 68.2353 | 100 | 8650 | 32.1569 | 109.1309 | 38.382 | -0.125 | 20.0625 | 0 | 47.1527 | 32.4531
139320 |  |  | 2500.5792 | 127.2229 | 84.9857 | 99.9232 | 29.9692 | 32.0009 | 0.05526 | 106.9633 | 11.5626 | 69.9455 | 70.0844 | n/a | 0.99514 | 98.5113 | 373.0068 | 297.6716 | 101.0436 | 651.9475 | 0.45574 | 446.6158 | 33.323 | n/a | 67.9273 | 77.2162 | n/a | 108.0458 | 33.3874 | 8.4163 | 97.3382 | n/a | 25 | 28.2353 | 86 | 31 | 1.0009 | 67.0588 | 95 | 8530 | 32.1569 | 108.49 | 37.5336 | 0 | 20.8125 | 0 | 46.9635 | 32.4531
139380 |  |  | 2497.5834 | 127.1787 | 84.9985 | 99.9014 | 29.9223 | 32.0239 | 0.05357 | 106.9535 | 11.5444 | 69.9351 | 69.5852 | n/a | 0.99347 | 98.5113 | 372.3596 | 297.2179 | 101.0695 | 652.3927 | 0.4465 | 446.7009 | 33.2736 | n/a | 67.8767 | 77.2922 | n/a | 108.5894 | 33.678 | 8.4318 | 97.2056 | n/a | 25 | 28.2353 | 86 | 31 | 1.0002 | 67.0588 | 98 | 8530 | 32.1569 | 109.1309 | 37.793 | -0.0625 | 19.75 | 0 | 48.3246 | 32.4531
139440 |  |  | 2500.0738 | 129.7234 | 85.1104 | 100.0378 | 29.9199 | 31.9696 | 0.04478 | 107.1339 | 11.4218 | 69.734 | 69.0602 | n/a | 0.99604 | 98.5113 | 372.5847 | 297.303 | 100.9201 | 652.9999 | 0.50024 | 446.7293 | 33.9625 | n/a | 67.5226 | 77.2363 | n/a | 109.0494 | 33.5136 | 8.5527 | 98.771 | n/a | 24.5 | 29.0196 | 87 | 31 | 1.0038 | 68.2353 | 100 | 8240 | 32.1569 | 108.1619 | 37.7716 | -0.125 | 20.875 | 0 | 47.4579 | 32.4531
139500 |  |  | 2500.7517 | 127.0427 | 85.0916 | 99.9966 | 29.9037 | 31.9611 | 0.04969 | 106.9192 | 11.3304 | 69.7586 | 69.7977 | n/a | 0.99939 | 98.504 | 372.4159 | 297.2179 | 101.2601 | 652.7056 | 0.45866 | 446.7577 | 33.2697 | n/a | 67.7114 | 77.3906 | n/a | 108.7354 | 33.6256 | 8.4639 | 97.3123 | n/a | 25 | 28.2353 | 86 | 31 | 1.0011 | 67.0588 | 95 | 8410 | 32.1569 | 109.1309 | 37.8052 | -0.0625 | 21.375 | 0 | 47.6044 | 32.4531
139560 |  |  | 2498.9023 | 127.528 | 85.0017 | 99.9296 | 29.9007 | 32.0514 | 0.04882 | 106.9396 | 11.1714 | 69.9356 | 70.2324 | n/a | 0.99257 | 98.5051 | 372.5847 | 297.6149 | 101.0978 | 652.7111 | 0.44552 | 446.7293 | 33.3679 | n/a | 67.5158 | 77.3706 | n/a | 108.4716 | 33.2371 | 8.4081 | 97.2476 | n/a | 24.5 | 28.6274 | 86 | 31 | 1.001 | 67.0588 | 98 | 8090 | 32.1569 | 107.2006 | 38.5956 | 0 | 20.5625 | 0 | 47.287 | 32.4531
139620 |  |  | 2500.1577 | 127.3501 | 84.9903 | 99.8885 | 29.9453 | 32.0429 | 0.04574 | 106.9747 | 11.1521 | 69.8218 | 70.5191 | n/a | 0.993 | 98.5045 | 372.8099 | 297.2463 | 101.0566 | 652.954 | 0.44382 | 446.786 | 33.3476 | n/a | 67.7688 | 77.3281 | n/a | 108.1505 | 33.2966 | 8.4339 | 97.419 | n/a | 25 | 28.6274 | 86 | 31 | 1.0036 | 67.0588 | 98 | 8160 | 32.1569 | 107.5211 | 37.3383 | -0.0625 | 20.625 | 0 | 47.9767 | 32.4531
139680 |  |  | 2498.6477 | 129.541 | 85.1139 | 100.0507 | 30.037 | 32.0574 | 0.04254 | 107.1412 | 11.2734 | 69.8202 | 69.5586 | n/a | 0.98961 | 98.504 | 372.4722 | 296.9343 | 100.933 | 654.1334 | 0.49149 | 447.0697 | 33.9036 | n/a | 67.8262 | 77.3973 | n/a | 109.0978 | 33.318 | 8.5568 | 98.7322 | n/a | 24.5 | 28.6274 | 86 | 31 | 0.99925 | 67.8431 | 100 | 8380 | 32.1569 | 108.1619 | 37.7899 | 0 | 19.875 | 0 | 47.6074 | 32.5469
139740 |  |  | 2498.0663 | 127.1906 | 85.1969 | 99.9966 | 30.1043 | 31.9948 | 0.05963 | 106.9567 | 11.2667 | 69.8013 | 69.5638 | n/a | 0.99111 | 98.4994 | 372.6973 | 297.2463 | 101.2601 | 653.0108 | 0.47033 | 446.8995 | 33.2751 | n/a | 67.7386 | 77.3414 | n/a | 108.3266 | 33.5732 | 8.4432 | 97.4125 | n/a | 25 | 28.6274 | 87 | 31 | 1.0009 | 66.6667 | 95 | 8290 | 32.1569 | 108.8104 | 37.3627 | -0.125 | 20.75 | 0 | 47.7997 | 32.6406
139800 |  |  | 2499.4796 | 127.493 | 85.0839 | 100.0096 | 30.151 | 31.9871 | 0.05248 | 106.9469 | 11.3172 | 69.6827 | 70.098 | n/a | 0.99422 | 98.4943 | 372.8943 | 297.5015 | 101.0347 | 652.7734 | 0.44966 | 446.9846 | 33.3706 | n/a | 67.9983 | 77.404 | n/a | 108.5863 | 33.5349 | 8.407 | 97.3996 | n/a | 25 | 28.6274 | 86 | 31 | 0.9984 | 66.6667 | 99 | 8410 | 32.1569 | 107.5211 | 38.3667 | 0 | 20.375 | 0 | 47.0093 | 32.5469
139860 |  |  | 2500.6753 | 127.2455 | 85.033 | 99.9555 | 30.156 | 32.0097 | 0.05236 | 106.96 | 11.494 | 69.8373 | 70.4662 | n/a | 0.99254 | 98.4994 | 373.035 | 297.3881 | 101.1236 | 652.8139 | 0.43823 | 446.9563 | 33.3218 | n/a | 67.8466 | 77.2497 | n/a | 108.2151 | 33.1606 | 8.4639 | 97.3349 | n/a | 25 | 28.6274 | 86 | 31 | 1.0057 | 67.0588 | 99 | 8530 | 32.1569 | 107.5211 | 37.2894 | 0 | 20.1875 | 0 | 48.0469 | 32.6406
139920 |  |  | 2499.3041 | 129.5641 | 85.115 | 100.0572 | 30.1336 | 31.9832 | 0.04386 | 107.1167 | 11.4903 | 69.9273 | 70.07 | n/a | 0.99882 | 98.4983 | 372.7817 | 297.5015 | 101.0824 | 653.7504 | 0.47446 | 446.8428 | 33.9103 | n/a | 68.1062 | 77.3056 | n/a | 109.1479 | 33.2201 | 8.5527 | 98.7127 | n/a | 24.5 | 28.6274 | 86 | 31 | 1.0031 | 68.2353 | 100 | 8260 | 32.1569 | 108.1619 | 38.6414 | -0.1875 | 20.5 | 0 | 46.8933 | 32.6406
139980 |  |  | 2498.1088 | 127.6334 | 85.0098 | 100.0096 | 30.0628 | 31.9469 | 0.05306 | 106.9763 | 11.4126 | 69.8389 | 70.0421 | n/a | 0.99211 | 98.4989 | 372.5847 | 297.0478 | 100.7964 | 653.699 | 0.40686 | 446.8144 | 33.3891 | n/a | 68.497 | 77.3056 | n/a | 107.9357 | 33.4825 | 8.4349 | 97.2282 | n/a | 24.5 | 28.6274 | 86 | 31 | 0.99776 | 67.0588 | 95 | 8360 | 32.1569 | 108.49 | 37.3657 | -0.0625 | 19.125 | 0 | 48.4375 | 32.5469
140040 |  |  | 2500.329 | 127.3364 | 84.8574 | 100.1871 | 29.9724 | 31.9953 | 0.04095 | 106.9551 | 11.3934 | 69.9438 | 70.6324 | n/a | 0.99325 | 98.4972 | 373.0068 | 297.2746 | 101.0695 | 652.757 | 0.41902 | 446.7009 | 33.341 | n/a | 68.1801 | 77.3414 | n/a | 107.8365 | 33.5207 | 8.4453 | 97.2573 | n/a | 24.5 | 29.0196 | 86 | 31 | 1.0001 | 67.0588 | 95 | 8380 | 32.1569 | 108.1619 | 37.3596 | -0.0625 | 20.5 | 0 | 48.3795 | 32.4531
140100 |  |  | 2501.0583 | 126.9008 | 84.7612 | 100.0789 | 29.9389 | 32.0032 | 0.0425 | 106.8931 | 11.3132 | 69.8631 | 70.1714 | n/a | 0.99382 | 98.496 | 373.3726 | 297.8985 | 101.1519 | 652.0448 | 0.4499 | 446.4739 | 33.2366 | n/a | 68.0489 | 77.1311 | n/a | 108.8668 | 33.7163 | 8.3802 | 97.2702 | n/a | 24.5 | 28.2353 | 86 | 31 | 0.99989 | 67.0588 | 95 | 8330 | 32.1569 | 109.1309 | 37.9181 | -0.125 | 20.8125 | 0 | 47.4518 | 32.4531
140160 |  |  | 2500.3852 | 129.4019 | 84.8439 | 100.0789 | 29.9344 | 31.9657 | 0.0486 | 107.0931 | 11.1997 | 69.8112 | 70.1204 | n/a | 0.99643 | 98.4932 | 372.6129 | 297.2746 | 100.9613 | 654.1334 | 0.53867 | 446.5591 | 33.8826 | n/a | 67.4214 | 77.0819 | n/a | 108.864 | 33.5065 | 8.5971 | 98.5931 | n/a | 24.5 | 29.4118 | 86 | 31 | 0.9994 | 68.2353 | 100 | 8580 | 32.1569 | 107.8415 | 38.9679 | -0.0625 | 20.8125 | 0 | 47.2443 | 32.4531
140220 |  |  | 2499.6017 | 127.366 | 84.8964 | 99.9361 | 29.9734 | 31.9763 | 0.05603 | 106.9535 | 11.2631 | 69.6804 | 70.1565 | n/a | 0.99272 | 98.4972 | 372.5003 | 297.3313 | 101.2471 | 652.873 | 0.4409 | 446.8428 | 33.339 | n/a | 68.0216 | 77.3281 | n/a | 108.4498 | 33.3491 | 8.3998 | 97.3414 | n/a | 25 | 28.6274 | 86 | 31 | 1.0019 | 67.0588 | 99 | 8290 | 32.1569 | 107.2006 | 37.7869 | 0 | 20.125 | 0 | 47.2504 | 32.5469
140280 |  |  | 2498.9946 | 127.3635 | 84.7892 | 99.7867 | 29.984 | 31.9939 | 0.05432 | 106.92 | 11.2613 | 69.7986 | 69.9142 | n/a | 0.99564 | 98.4977 | 373.035 | 297.3881 | 100.8595 | 653.2101 | 0.42996 | 447.013 | 33.3303 | n/a | 68.0381 | 76.9767 | n/a | 107.8092 | 33.4469 | 8.406 | 96.9565 | n/a | 24.5 | 28.6274 | 86 | 31 | 0.99855 | 67.0588 | 95 | 8480 | 32.1569 | 108.1619 | 38.0646 | -0.125 | 19.5 | 0 | 49.115 | 32.5469
140340 |  |  | 2501.0344 | 127.6042 | 85.0223 | 99.752 | 30.0005 | 32.0448 | 0.05173 | 106.9551 | 11.27 | 69.7704 | 69.5155 | n/a | 0.989 | 98.4977 | 372.3878 | 296.7925 | 101.0154 | 652.1522 | 0.43871 | 446.8711 | 33.4205 | n/a | 67.2725 | 77.1378 | n/a | 108.4504 | 33.4087 | 8.4556 | 97.419 | n/a | 25 | 28.2353 | 86 | 31 | 1.0038 | 67.451 | 95 | 8380 | 32.1569 | 109.1309 | 38.1348 | 0 | 20.625 | 0 | 47.1649 | 32.5469
140400 |  |  | 2498.0544 | 127.4353 | 85.0998 | 100.0466 | 29.9921 | 32.0442 | 0.05301 | 106.9078 | 11.4433 | 69.7856 | 70.1369 | n/a | 0.99429 | 98.4909 | 372.641 | 297.1328 | 101.1196 | 651.8689 | 0.45622 | 446.6158 | 33.3365 | n/a | 67.6773 | 77.3931 | n/a | 108.5132 | 33.3136 | 8.4256 | 97.3673 | n/a | 24.5 | 28.2353 | 86 | 31 | 1.0027 | 67.0588 | 95 | 8310 | 32.1569 | 109.1309 | 37.7625 | -0.125 | 20.9375 | 0 | 47.0673 | 32.5469
140460 |  |  | 2500.1003 | 129.6444 | 85.2618 | 99.9514 | 30.0249 | 32.0495 | 0.04519 | 107.0612 | 11.4234 | 69.8532 | 68.8734 | n/a | 0.99093 | 98.5 | 372.8099 | 296.991 | 100.786 | 654.6271 | 0.49076 | 446.7293 | 33.9272 | n/a | 67.7347 | 77.4915 | n/a | 109.2053 | 33.5234 | 8.5506 | 98.357 | n/a | 24.5 | 29.0196 | 87 | 31 | 0.99751 | 67.8431 | 96 | 8650 | 32.1569 | 109.4513 | 38.5315 | -0.125 | 19.75 | 0 | 48.8129 | 32.5469
140520 |  |  | 2498.8029 | 127.3397 | 85.0469 | 99.8497 | 30.012 | 32.0307 | 0.05248 | 106.9322 | 11.3381 | 69.8452 | 70.2342 | n/a | 0.9935 | 98.4943 | 372.5003 | 296.6507 | 101.0178 | 652.7944 | 0.42972 | 446.6725 | 33.3156 | n/a | 68.3784 | 77.3864 | n/a | 107.5409 | 33.4639 | 8.4422 | 97.1247 | n/a | 24.5 | 28.2353 | 86 | 31 | 1.0008 | 67.0588 | 98 | 8160 | 32.1569 | 107.2006 | 37.3993 | -0.0625 | 19.1875 | 0 | 49.292 | 32.5469
140580 |  |  | 2502.2677 | 127.4512 | 84.9713 | 100.0531 | 29.9771 | 32.0273 | 0.05002 | 106.9429 | 11.3317 | 69.8261 | 69.835 | n/a | 0.99825 | 98.4915 | 373.0068 | 296.991 | 100.9831 | 652.8808 | 0.43507 | 446.6725 | 33.3969 | n/a | 68.4862 | 77.2521 | n/a | 108.2908 | 33.4781 | 8.4184 | 97.309 | n/a | 25 | 28.6274 | 86 | 31 | 1.0016 | 66.6667 | 95 | 8530 | 32.1569 | 108.8104 | 38.3575 | -0.0625 | 20.3125 | 0 | 47.0184 | 32.4531
140640 |  |  | 2501.3692 | 128.4893 | 84.9068 | 100.0337 | 29.9457 | 31.9996 | 0.04269 | 107.138 | 11.226 | 69.824 | 70.1686 | n/a | 0.99157 | 98.496 | 372.838 | 297.2179 | 101.1543 | 653.9442 | 0.47179 | 446.7293 | 33.6568 | n/a | 68.0449 | 77.1828 | n/a | 107.6402 | 33.2994 | 8.6177 | 98.3408 | n/a | 24.5 | 29.0196 | 86 | 31 | 0.99956 | 67.8431 | 100 | 8460 | 32.1569 | 107.2006 | 37.4023 | 0 | 19.5 | 0 | 49.2645 | 32.4531
140700 |  |  | 2498.8472 | 129.7978 | 84.9349 | 100.0208 | 29.9311 | 32.0602 | 0.04481 | 107.1029 | 11.2314 | 69.7592 | 70.6087 | n/a | 0.99607 | 98.4938 | 372.4722 | 296.9343 | 101.2844 | 653.5635 | 0.51799 | 446.7293 | 33.9689 | n/a | 68.53 | 77.2187 | n/a | 108.5021 | 33.3376 | 8.5671 | 98.661 | n/a | 24.5 | 29.0196 | 86 | 31 | 0.99895 | 68.2353 | 96 | 8550 | 32.1569 | 108.8104 | 38.1256 | 0 | 20.3125 | 0 | 47.1954 | 32.4531
140760 |  |  | 2498.3032 | 127.247 | 84.8347 | 100.1354 | 29.9115 | 31.9962 | 0.05304 | 106.9184 | 11.3458 | 69.7894 | 69.887 | n/a | 0.99322 | 98.4983 | 372.6129 | 296.9627 | 101.1608 | 651.7015 | 0.45963 | 446.7009 | 33.2969 | n/a | 68.3278 | 77.0418 | n/a | 108.2 | 33.5688 | 8.4225 | 97.3511 | n/a | 25 | 28.2353 | 86 | 31 | 1.0004 | 67.0588 | 95 | 8580 | 32.1569 | 108.49 | 37.8815 | -0.0625 | 20.0625 | 0 | 47.2107 | 32.4531
140820 |  |  | 2499.1638 | 127.2508 | 84.9455 | 100.116 | 29.9274 | 31.9408 | 0.05073 | 106.9306 | 11.3328 | 69.8699 | 70.2793 | n/a | 0.99025 | 98.4994 | 372.6692 | 296.906 | 101.0461 | 652.7376 | 0.44577 | 446.8144 | 33.2982 | n/a | 68.2569 | 77.2679 | n/a | 107.5042 | 33.3901 | 8.4267 | 97.0827 | n/a | 24.5 | 28.6274 | 86 | 31 | 1.0026 | 67.0588 | 98 | 8260 | 32.1569 | 106.8802 | 37.5 | -0.0625 | 20.1875 | 0 | 49.1028 | 32.4531
140880 |  |  | 2501.0077 | 129.6068 | 85.1594 | 99.9538 | 29.9794 | 31.9726 | 0.04178 | 107.1282 | 11.3238 | 69.8068 | 70.0478 | n/a | 0.99518 | 98.4983 | 372.8099 | 297.1612 | 100.9791 | 653.4257 | 0.4893 | 446.8711 | 33.9447 | n/a | 68.1052 | 77.3956 | n/a | 108.8412 | 33.4213 | 8.531 | 98.7289 | n/a | 24.5 | 29.0196 | 86 | 31 | 1.0021 | 68.2353 | 100 | 8260 | 32.1569 | 108.1619 | 37.5946 | 0 | 20.5625 | 0 | 47.934 | 32.4531
140940 |  |  | 2498.3852 | 127.5807 | 85.1379 | 99.9796 | 30.0593 | 31.9634 | 0.05199 | 106.951 | 11.448 | 69.8856 | 70.317 | n/a | 0.99307 | 98.5023 | 372.5847 | 297.1328 | 101.2432 | 652.5406 | 0.45428 | 446.8144 | 33.379 | n/a | 67.9098 | 77.7175 | n/a | 107.8416 | 33.607 | 8.4556 | 97.225 | n/a | 24.5 | 28.6274 | 87 | 31 | 1.0004 | 66.6667 | 98 | 8730 | 32.1569 | 107.8415 | 38.2324 | -0.1875 | 20.0625 | 0 | 47.5708 | 32.5469
141000 |  |  | 2500.4996 | 127.2555 | 85.0752 | 100.3 | 30.0603 | 31.9725 | 0.05242 | 106.9331 | 11.4993 | 69.6995 | 70.504 | n/a | 0.99675 | 98.4977 | 372.5285 | 296.8492 | 101.3256 | 651.8175 | 0.46328 | 446.6725 | 33.322 | n/a | 67.866 | 77.4089 | n/a | 108.2831 | 33.4355 | 8.4329 | 97.474 | n/a | 25 | 28.2353 | 86 | 31 | 1.0004 | 67.0588 | 99 | 8260 | 32.1569 | 107.5211 | 37.6923 | 0 | 20.9375 | 0 | 47.1039 | 32.5469
141060 |  |  | 2498.0194 | 127.256 | 85.1519 | 99.6333 | 30.0725 | 31.9326 | 0.04815 | 106.9527 | 11.4004 | 69.728 | 69.7583 | n/a | 0.99472 | 98.4915 | 372.4722 | 296.6507 | 101.0397 | 653.9061 | 0.42607 | 446.6158 | 33.2891 | n/a | 68.3512 | 77.5074 | n/a | 107.552 | 33.5928 | 8.4246 | 97.1765 | n/a | 24.5 | 28.6274 | 86 | 31 | 0.99992 | 67.0588 | 98 | 8160 | 32.1569 | 106.8802 | 38.4094 | 0 | 19.1875 | 0 | 48.4375 | 32.5469
141120 |  |  | 2501.8718 | 129.8091 | 85.1195 | 99.9732 | 30.1561 | 32.0315 | 0.04266 | 107.0939 | 11.4153 | 69.7855 | 70.6526 | n/a | 0.99143 | 98.4892 | 372.6973 | 297.0761 | 101.0461 | 654.4488 | 0.482 | 446.5591 | 34.0094 | n/a | 68.6242 | 77.2679 | n/a | 108.2885 | 33.5475 | 8.5857 | 98.3731 | n/a | 24.5 | 29.0196 | 87 | 31 | 1.0018 | 67.8431 | 100 | 8410 | 32.1569 | 107.5211 | 38.794 | -0.125 | 19.5625 | 0 | 48.9471 | 32.6406
141180 |  |  | 2499.4077 | 127.3131 | 84.8158 | 99.9126 | 30.1578 | 32.0942 | 0.05198 | 106.9208 | 11.3272 | 69.6831 | 70.1273 | n/a | 0.99404 | 98.4966 | 372.5847 | 296.9627 | 100.9379 | 653.4771 | 0.42145 | 446.6442 | 33.3226 | n/a | 68.3716 | 77.2546 | n/a | 107.8777 | 33.4284 | 8.3709 | 97.0115 | n/a | 24.5 | 28.2353 | 86 | 31 | 1.0013 | 67.0588 | 95 | 8600 | 32.1569 | 108.1619 | 38.6414 | 0 | 18.875 | 0 | 48.2544 | 32.6406
141240 |  |  | 2498.9181 | 127.4655 | 84.7188 | 100.1701 | 30.0813 | 31.9865 | 0.0523 | 106.9069 | 11.2392 | 69.7662 | 70.1474 | n/a | 0.9955 | 98.496 | 373.0913 | 296.9627 | 101.1955 | 652.8512 | 0.42656 | 447.2967 | 33.3559 | n/a | 68.3988 | 77.0284 | n/a | 107.919 | 33.5021 | 8.468 | 97.0568 | n/a | 24.5 | 28.2353 | 86 | 31 | 0.99544 | 67.0588 | 98 | 8070 | 32.1569 | 107.5211 | 38.0402 | -0.125 | 19.6875 | 0 | 49.1791 | 32.5469
141300 |  |  | 2499.4043 | 127.5904 | 84.8917 | 100.0555 | 29.9991 | 32.0491 | 0.04974 | 106.9339 | 11.4071 | 69.9322 | 70.0192 | n/a | 0.99272 | 98.4994 | 372.3315 | 296.7925 | 100.9379 | 652.1172 | 0.43385 | 446.9563 | 33.3951 | n/a | 68.5436 | 77.353 | n/a | 108.1175 | 33.3759 | 8.4194 | 97.2282 | n/a | 24.5 | 28.6274 | 86 | 31 | 1.0023 | 67.0588 | 95 | 8410 | 32.1569 | 108.49 | 37.5122 | -0.0625 | 20.5625 | 0 | 48.0866 | 32.4531
141360 |  |  | 2498.6626 | 129.4416 | 85.0658 | 99.999 | 29.9929 | 32.0587 | 0.03951 | 107.1314 | 11.4592 | 69.8306 | 70.2917 | n/a | 0.9975 | 98.5034 | 371.9376 | 296.7925 | 101.2625 | 653.8173 | 0.48954 | 447.013 | 33.8696 | n/a | 68.493 | 77.2454 | n/a | 108.9578 | 33.4185 | 8.4762 | 98.7645 | n/a | 24.5 | 29.0196 | 86 | 31 | 0.99748 | 68.2353 | 96 | 8530 | 32.1569 | 109.4513 | 37.9211 | -0.0625 | 20.4375 | 0 | 46.8567 | 32.5469
141420 |  |  | 2496.8036 | 127.6769 | 85.2262 | 100.0813 | 29.9984 | 32.0065 | 0.06619 | 106.96 | 11.3796 | 69.9364 | 70.1043 | n/a | 0.98825 | 98.5028 | 371.7406 | 296.509 | 101.0114 | 652.6138 | 0.47033 | 446.7293 | 33.3912 | n/a | 68.6077 | 77.429 | n/a | 107.7724 | 33.4567 | 8.469 | 97.2153 | n/a | 24.5 | 28.6274 | 87 | 31 | 1.0025 | 67.0588 | 99 | 8260 | 32.1569 | 106.8802 | 38.5651 | -0.125 | 19.8125 | 0 | 48.3917 | 32.5469
141480 |  |  | 2498.3279 | 127.1767 | 85.1667 | 99.9385 | 30.0081 | 32.0376 | 0.05891 | 106.9437 | 11.4885 | 69.8471 | 70.1637 | n/a | 0.99361 | 98.5034 | 372.219 | 296.4806 | 100.8684 | 653.0022 | 0.43799 | 446.8995 | 33.2789 | n/a | 68.7893 | 77.4782 | n/a | 107.9124 | 33.6666 | 8.4009 | 97.1991 | n/a | 24.5 | 27.8431 | 87 | 31 | 0.9973 | 67.0588 | 98 | 8160 | 32.1569 | 107.2006 | 38.4674 | 0 | 19.3125 | 0 | 48.0072 | 32.5469
141540 |  |  | 2498.7052 | 127.5257 | 85.0882 | 100.0119 | 30.0107 | 32.0393 | 0.04819 | 106.8155 | 11.588 | 69.7784 | 70.0894 | n/a | 0.99539 | 98.513 | 372.4159 | 296.5657 | 101.1325 | 653.2911 | 0.40759 | 446.8428 | 33.3741 | n/a | 68.8972 | 77.308 | n/a | 107.936 | 33.6425 | 8.4174 | 97.1182 | n/a | 24.5 | 28.2353 | 87 | 31 | 1.0008 | 67.0588 | 98 | 8160 | 32.1569 | 107.2006 | 38.5681 | -0.0625 | 19.4375 | 0 | 48.1049 | 32.4531
141600 |  |  | 2500.7425 | 129.3099 | 85.1753 | 100.0401 | 30.0193 | 31.999 | 0.04133 | 107.1233 | 11.5881 | 69.954 | 69.9224 | n/a | 0.99368 | 98.5051 | 372.7817 | 296.594 | 100.9702 | 654.1871 | 0.47009 | 446.8428 | 33.8633 | n/a | 68.2977 | 77.4848 | n/a | 109.0432 | 33.4639 | 8.5702 | 98.6384 | n/a | 24.5 | 29.0196 | 87 | 31 | 0.998 | 68.2353 | 96 | 8580 | 32.1569 | 109.4513 | 38.0035 | -0.1875 | 21 | 0 | 47.1283 | 32.5469
141660 |  |  | 2501.198 | 127.5993 | 85.0995 | 99.9796 | 30.0305 | 31.8796 | 0.05378 | 106.8163 | 11.5983 | 69.704 | 69.6074 | n/a | 0.99397 | 98.5068 | 372.3034 | 296.4806 | 101.2432 | 653.5394 | 0.42899 | 446.5591 | 33.4121 | n/a | 68.6009 | 77.2254 | n/a | 107.6091 | 33.607 | 8.4122 | 97.0535 | n/a | 24.5 | 28.6274 | 86 | 31 | 1.0005 | 67.0588 | 98 | 8070 | 32.1569 | 106.8802 | 38.3758 | 0 | 18.0625 | 0 | 48.8648 | 32.4531
141720 |  |  | 2500.3742 | 127.4973 | 84.8894 | 99.9385 | 30.0053 | 31.9121 | 0.05104 | 106.9559 | 11.5533 | 69.8234 | 69.7774 | n/a | 0.99836 | 98.5045 | 372.4159 | 296.4806 | 101.1067 | 653.5744 | 0.40953 | 446.7293 | 33.3837 | n/a | 67.9876 | 77.0844 | n/a | 107.7044 | 33.8239 | 8.4401 | 97.0535 | n/a | 24.5 | 28.6274 | 86 | 31 | 0.99754 | 67.0588 | 98 | 8210 | 32.1569 | 106.8802 | 38.6536 | -0.0625 | 19.3125 | 0 | 47.9889 | 32.4531
141780 |  |  | 2498.9942 | 127.4335 | 84.7738 | 99.9102 | 29.9652 | 31.9892 | 0.05503 | 106.938 | 11.321 | 69.9446 | 69.6394 | n/a | 0.99232 | 98.5045 | 372.9787 | 297.1328 | 100.9354 | 652.7648 | 0.41829 | 446.8995 | 33.3486 | n/a | 68.392 | 76.9567 | n/a | 108.025 | 33.6354 | 8.4308 | 97.1085 | n/a | 24.5 | 28.2353 | 86 | 31 | 0.99803 | 67.0588 | 98 | 8190 | 32.1569 | 107.5211 | 38.5742 | -0.125 | 18.75 | 0 | 48.0164 | 32.4531
141840 |  |  | 2502.1224 | 129.3487 | 84.8656 | 100.0401 | 29.9268 | 31.9663 | 0.04167 | 107.1428 | 11.2875 | 69.8532 | 69.1397 | n/a | 1.0001 | 98.5096 | 372.5285 | 296.8209 | 101.0655 | 653.8578 | 0.4662 | 446.8995 | 33.8922 | n/a | 69.0991 | 77.1403 | n/a | 108.8107 | 33.831 | 8.5465 | 98.5413 | n/a | 24.5 | 28.6274 | 86 | 31 | 1.0008 | 68.2353 | 100 | 8360 | 32.1569 | 108.1619 | 37.4329 | 0 | 20.1875 | 0 | 47.3633 | 32.4531
141900 |  |  | 2496.2863 | 128.5755 | 85.0722 | 100.116 | 29.9463 | 32.0145 | 0.05079 | 106.9461 | 11.3839 | 69.9418 | 69.8016 | n/a | 0.99022 | 98.5062 | 372.4722 | 296.9627 | 101.2367 | 653.7309 | 0.4178 | 446.8995 | 33.611 | n/a | 68.1324 | 77.3172 | n/a | 108.5007 | 33.7572 | 8.4246 | 97.3349 | n/a | 24.5 | 27.8431 | 86 | 31 | 1.0023 | 67.0588 | 94 | 8650 | 32.1569 | 109.1309 | 38.858 | 0 | 19.1875 | 0 | 48.5138 | 32.4531
141960 |  |  | 2499.4162 | 127.2952 | 85.0112 | 99.9796 | 29.907 | 32.0562 | 0.05267 | 106.751 | 11.2656 | 69.8131 | 70.1107 | n/a | 0.99686 | 98.5113 | 372.1627 | 296.4522 | 101.1479 | 653.1478 | 0.41804 | 446.7577 | 33.318 | n/a | 68.4658 | 77.4223 | n/a | 107.7949 | 33.8692 | 8.3719 | 96.9048 | n/a | 24.5 | 28.2353 | 86 | 31 | 1.0022 | 66.6667 | 98 | 8430 | 32.1569 | 107.2006 | 38.6749 | -0.0625 | 18.625 | 0 | 48.4406 | 32.4531
142020 |  |  | 2497.7341 | 127.485 | 85.0815 | 99.9255 | 29.8666 | 32.0397 | 0.04994 | 106.9747 | 11.2964 | 69.6502 | 69.9289 | n/a | 0.99632 | 98.5062 | 372.8099 | 296.5373 | 100.8555 | 653.5067 | 0.43093 | 446.7009 | 33.3452 | n/a | 68.5096 | 77.4648 | n/a | 108.3195 | 33.7572 | 8.4205 | 97.2929 | n/a | 25 | 28.6274 | 86 | 31 | 0.99925 | 67.0588 | 98 | 8510 | 32.1569 | 107.8415 | 37.5702 | -0.0625 | 19.875 | 0 | 48.526 | 32.3594
142080 |  |  | 2498.6504 | 127.3514 | 85.1315 | 99.8714 | 29.8838 | 32.0937 | 0.0492 | 106.9649 | 11.4858 | 69.7909 | 69.6787 | n/a | 0.99122 | 98.513 | 372.7817 | 296.509 | 100.8491 | 652.9587 | 0.45331 | 446.6158 | 33.3282 | n/a | 67.9263 | 77.3105 | n/a | 108.1032 | 33.855 | 8.4143 | 97.3317 | n/a | 25 | 28.6274 | 86 | 31 | 0.99977 | 67.0588 | 98 | 8480 | 32.1569 | 107.5211 | 37.4237 | -0.0625 | 19.5625 | 0 | 47.8973 | 32.4531
142140 |  |  | 2500.8365 | 129.5729 | 85.1589 | 99.9602 | 30.0039 | 31.9886 | 0.04497 | 107.138 | 11.5014 | 69.8769 | 70.262 | n/a | 0.99489 | 98.5102 | 372.219 | 296.197 | 101.1762 | 654.0572 | 0.51337 | 446.6442 | 33.9272 | n/a | 68.0848 | 77.5499 | n/a | 108.7834 | 33.9528 | 8.532 | 98.7451 | n/a | 24.5 | 29.0196 | 86 | 31 | 0.99825 | 68.2353 | 100 | 8330 | 32.1569 | 107.8415 | 38.327 | -0.0625 | 19.875 | 0 | 47.0947 | 32.5469
142200 |  |  | 2500.4745 | 127.3011 | 84.9458 | 99.9602 | 30.0767 | 32.0376 | 0.05534 | 106.9469 | 11.5114 | 69.8649 | 69.7255 | n/a | 0.99172 | 98.5045 | 372.838 | 296.7642 | 101.1285 | 652.9805 | 0.47884 | 446.7293 | 33.3325 | n/a | 68.2569 | 77.2054 | n/a | 108.4014 | 34.0052 | 8.4628 | 97.3608 | n/a | 25 | 28.2353 | 86 | 31 | 1.0009 | 67.0588 | 95 | 8410 | 32.1569 | 108.8104 | 37.6282 | -0.0625 | 20.1875 | 0 | 47.5433 | 32.5469
142260 |  |  | 2501.4115 | 126.9497 | 84.7886 | 100.049 | 30.0895 | 32.0314 | 0.05534 | 106.9184 | 11.4646 | 69.7933 | 69.7058 | n/a | 0.99543 | 98.5051 | 372.5566 | 296.9343 | 101.0744 | 652.4433 | 0.46887 | 446.8144 | 33.2541 | n/a | 68.3444 | 76.9525 | n/a | 108.5274 | 33.5786 | 8.4267 | 97.2088 | n/a | 24.5 | 28.6274 | 86 | 31 | 1.0029 | 67.0588 | 95 | 8330 | 32.1569 | 108.8104 | 37.796 | -0.0625 | 20.5 | 0 | 47.8119 | 32.5469
142320 |  |  | 2497.743 | 129.5962 | 84.9045 | 100.1313 | 30.0973 | 31.9898 | 0.04863 | 107.1314 | 11.2946 | 69.7408 | 70.1512 | n/a | 0.99218 | 98.5062 | 372.022 | 297.0478 | 101.0616 | 653.5013 | 0.51435 | 446.9563 | 33.8976 | n/a | 68.1995 | 77.1853 | n/a | 108.7934 | 33.8266 | 8.5341 | 98.5575 | n/a | 24.5 | 29.4118 | 86 | 31 | 1.0017 | 67.8431 | 100 | 8530 | 32.1569 | 107.8415 | 38.0524 | 0 | 20.375 | 0 | 48.3856 | 32.5469
142380 |  |  | 2499.5023 | 127.6731 | 85.172 | 99.9949 | 30.1048 | 31.9748 | 0.05826 | 106.9755 | 11.2741 | 69.759 | 69.7781 | n/a | 0.99136 | 98.5023 | 371.6562 | 296.4239 | 101.068 | 652.3678 | 0.45501 | 446.8428 | 33.4197 | n/a | 68.6038 | 77.4874 | n/a | 108.19 | 33.624 | 8.4556 | 97.4029 | n/a | 25 | 28.6274 | 86 | 31 | 1.0007 | 67.0588 | 95 | 8380 | 32.1569 | 108.49 | 37.854 | -0.0625 | 20.125 | 0 | 47.1283 | 32.6406
142440 |  |  | 2499.1024 | 127.4469 | 85.1032 | 100.2265 | 30.091 | 31.9906 | 0.05343 | 106.9796 | 11.3923 | 69.9475 | 69.7725 | n/a | 0.99532 | 98.5051 | 372.4722 | 296.594 | 101.2521 | 652.5001 | 0.46328 | 446.8995 | 33.3593 | n/a | 68.5669 | 77.3822 | n/a | 108.4577 | 33.6169 | 8.4566 | 97.4514 | n/a | 25 | 28.6274 | 86 | 31 | 1.0007 | 67.0588 | 95 | 8360 | 32.1569 | 108.49 | 37.6282 | -0.1875 | 20.8125 | 0 | 47.5525 | 32.5469
142500 |  |  | 2502.5105 | 126.9853 | 84.9528 | 100.0555 | 30.0142 | 31.9558 | 0.04051 | 106.9429 | 11.3207 | 69.9087 | 70.2312 | n/a | 0.99418 | 98.5051 | 372.641 | 297.0478 | 101.1762 | 652.6403 | 0.44285 | 446.8995 | 33.2809 | n/a | 68.6407 | 77.3038 | n/a | 108.0814 | 33.5333 | 8.4576 | 97.2282 | n/a | 24.5 | 28.6274 | 86 | 31 | 0.99956 | 67.0588 | 95 | 8190 | 32.1569 | 108.1619 | 37.4664 | -0.0625 | 21 | 0 | 47.8455 | 32.5469
142560 |  |  | 2499.3394 | 129.6506 | 84.9921 | 100.0079 | 30.0353 | 32.0124 | 0.044 | 107.1216 | 11.348 | 69.9288 | 70.8844 | n/a | 0.99247 | 98.5051 | 372.4441 | 296.5657 | 101.0809 | 653.8251 | 0.47835 | 446.8428 | 33.9335 | n/a | 68.5533 | 77.4023 | n/a | 108.7923 | 33.6382 | 8.5413 | 98.5122 | n/a | 24.5 | 29.0196 | 86 | 31 | 1.0005 | 67.8431 | 96 | 8530 | 32.1569 | 109.1309 | 37.7808 | 0 | 19.9375 | 0 | 47.7173 | 32.5469
142620 |  |  | 2500.6215 | 127.3156 | 84.9697 | 100.0361 | 29.983 | 31.9486 | 0.04704 | 106.9641 | 11.4378 | 69.7274 | 70.2935 | n/a | 1.0015 | 98.5113 | 372.8661 | 296.8209 | 101.2045 | 653.1478 | 0.43555 | 446.8144 | 33.3332 | n/a | 68.2637 | 77.4807 | n/a | 107.8924 | 33.4595 | 8.4101 | 97.2282 | n/a | 25 | 29.0196 | 86 | 31 | 0.99876 | 67.0588 | 98 | 8460 | 32.1569 | 107.2006 | 38.1409 | -0.125 | 19.8125 | 0 | 49.0204 | 32.4531
142680 |  |  | 2500.3199 | 127.1782 | 84.9452 | 99.8997 | 29.9911 | 32.053 | 0.05143 | 106.9535 | 11.3404 | 69.7796 | 69.6292 | n/a | 0.99404 | 98.513 | 372.219 | 296.8492 | 100.8774 | 653.2475 | 0.42485 | 446.6442 | 33.2994 | n/a | 68.6407 | 77.2412 | n/a | 107.8523 | 33.5191 | 8.4432 | 97.0697 | n/a | 24.5 | 28.6274 | 86 | 31 | 1.005 | 67.0588 | 98 | 8530 | 32.1569 | 107.2006 | 38.5559 | 0.0625 | 19.75 | 0 | 48.175 | 32.4531
142740 |  |  | 2506.5421 | 127.8331 | 84.9112 | 99.9538 | 29.944 | 32.0186 | 0.04441 | 107.071 | 11.3415 | 69.8355 | 70.1535 | n/a | 0.9935 | 98.5108 | 373.2319 | 297.3313 | 100.9791 | 653.0614 | 0.47738 | 446.7577 | 33.5542 | n/a | 68.1052 | 77.2479 | n/a | 107.7943 | 33.5786 | 8.5568 | 97.8977 | n/a | 24.5 | 29.0196 | 86 | 31 | 1.0001 | 68.2353 | 100 | 8410 | 32.1569 | 107.2006 | 37.8326 | -0.125 | 21.0625 | 0 | 47.6013 | 32.4531
142800 |  |  | 2499.7744 | 129.5354 | 85.043 | 100.1918 | 29.9702 | 31.9601 | 0.0549 | 107.1249 | 11.3412 | 69.901 | 70.8295 | n/a | 0.99332 | 98.5119 | 372.5003 | 296.7075 | 101.0744 | 654.7376 | 0.48954 | 446.6442 | 33.9092 | n/a | 68.0751 | 77.2971 | n/a | 109.2451 | 33.5262 | 8.593 | 98.5866 | n/a | 24.5 | 29.0196 | 86 | 31 | 0.99974 | 67.8431 | 96 | 8430 | 32.1569 | 109.7717 | 38.0035 | 0 | 20.1875 | 0 | 47.9218 | 32.4531
142860 |  |  | 2498.5966 | 127.5816 | 85.0246 | 100.0619 | 29.9054 | 31.9398 | 0.04502 | 106.9592 | 11.2624 | 69.8235 | 69.1889 | n/a | 0.99315 | 98.5108 | 372.7255 | 296.7075 | 101.1826 | 653.1587 | 0.40783 | 446.6725 | 33.382 | n/a | 68.4794 | 77.3105 | n/a | 107.7664 | 33.6977 | 8.4287 | 96.9371 | n/a | 24.5 | 28.2353 | 86 | 31 | 0.99947 | 66.6667 | 98 | 8290 | 32.1569 | 107.2006 | 38.4766 | -0.0625 | 19 | 0 | 49.0509 | 32.4531
142920 |  |  | 2499.4957 | 127.3595 | 84.8351 | 99.7697 | 29.8849 | 32.0012 | 0.0453 | 106.96 | 11.2991 | 69.7733 | 70.5584 | n/a | 0.99539 | 98.5113 | 372.5566 | 296.7925 | 100.9856 | 652.3624 | 0.44285 | 446.8144 | 33.3359 | n/a | 68.3949 | 77.2054 | n/a | 108.2827 | 33.743 | 8.3895 | 97.3317 | n/a | 25 | 28.2353 | 86 | 31 | 1.0012 | 67.0588 | 95 | 8410 | 32.1569 | 108.8104 | 37.9089 | -0.125 | 20 | 0 | 47.0947 | 32.3594
142980 |  |  | 2500.8162 | 127.1717 | 84.8673 | 100.1095 | 29.8562 | 32.0249 | 0.04593 | 106.9298 | 11.4201 | 69.9414 | 70.356 | n/a | 0.99389 | 98.513 | 372.8099 | 296.6224 | 101.135 | 652.6784 | 0.45185 | 446.8428 | 33.3043 | n/a | 68.2335 | 77.3597 | n/a | 108.9396 | 33.855 | 8.4411 | 97.1765 | n/a | 24.5 | 28.2353 | 86 | 31 | 1.0014 | 66.6667 | 95 | 8530 | 32.1569 | 109.1309 | 38.2507 | -0.0625 | 20.75 | 0 | 47.9797 | 32.3594
143040 |  |  | 2500.2751 | 129.4104 | 84.92 | 100.0942 | 29.9864 | 32.0555 | 0.04872 | 107.133 | 11.346 | 69.8357 | 70.0811 | n/a | 0.99147 | 98.5125 | 372.4159 | 296.8209 | 101.1672 | 653.8983 | 0.50243 | 446.9279 | 33.8833 | n/a | 68.4425 | 77.1962 | n/a | 108.9251 | 33.6283 | 8.5764 | 98.6448 | n/a | 24.5 | 29.0196 | 86 | 31 | 1.001 | 68.2353 | 96 | 8530 | 32.1569 | 109.4513 | 37.796 | -0.0625 | 20.25 | 0 | 47.7112 | 32.4531
143100 |  |  | 2498.3662 | 127.3005 | 84.8719 | 100.0684 | 29.9913 | 31.9759 | 0.06222 | 106.9453 | 11.4429 | 69.8856 | 69.8561 | n/a | 0.99793 | 98.5096 | 372.5847 | 296.6507 | 101.1414 | 652.7703 | 0.44042 | 447.1265 | 33.2947 | n/a | 68.4998 | 77.1695 | n/a | 108.2392 | 33.6524 | 8.4019 | 97.1021 | n/a | 24.5 | 28.2353 | 86 | 31 | 0.99947 | 66.6667 | 95 | 8530 | 32.1569 | 108.49 | 38.2538 | -0.1875 | 19.8125 | 0 | 49.0967 | 32.5469
143160 |  |  | 2498.8412 | 127.1772 | 84.8884 | 99.9449 | 29.9836 | 31.9362 | 0.04699 | 106.9306 | 11.5286 | 69.9107 | 70.1259 | n/a | 0.99572 | 98.5125 | 372.6692 | 297.0761 | 100.9225 | 652.7703 | 0.42704 | 446.6725 | 33.2795 | n/a | 68.1461 | 77.288 | n/a | 107.7681 | 33.7785 | 8.3916 | 96.9662 | n/a | 24.5 | 28.6274 | 86 | 31 | 0.99776 | 66.6667 | 95 | 8600 | 32.1569 | 108.1619 | 38.6261 | 0 | 19.875 | 0 | 48.4772 | 32.4531
143220 |  |  | 2501.835 | 127.3986 | 84.8302 | 99.932 | 29.9782 | 31.9478 | 0.04532 | 106.9829 | 11.5041 | 69.9541 | 70.1432 | n/a | 0.99514 | 98.5108 | 372.9787 | 297.1895 | 100.9573 | 652.6784 | 0.42558 | 446.786 | 33.3745 | n/a | 68.1324 | 77.1269 | n/a | 108.0173 | 33.7643 | 8.4649 | 97.3058 | n/a | 25 | 28.2353 | 86 | 31 | 1.0028 | 67.0588 | 95 | 8700 | 32.1569 | 108.49 | 37.1002 | 0 | 20.125 | 0 | 47.876 | 32.4531
143280 |  |  | 2499.6694 | 129.5618 | 84.9878 | 100.0466 | 30.0667 | 31.968 | 0.04182 | 107.1526 | 11.5333 | 69.8721 | 69.9699 | n/a | 0.99579 | 98.5108 | 372.0783 | 296.509 | 101.1196 | 654.2923 | 0.4786 | 446.8428 | 33.9147 | n/a | 68.8331 | 77.2454 | n/a | 108.1288 | 33.6283 | 8.5682 | 98.5704 | n/a | 24.5 | 29.0196 | 86 | 31 | 0.99886 | 68.2353 | 96 | 8580 | 32.1569 | 108.8104 | 37.7716 | -0.125 | 20.25 | 0 | 49.2981 | 32.5469
143340 |  |  | 2497.8732 | 127.6127 | 85.0483 | 99.9796 | 30.1031 | 31.9511 | 0.05165 | 106.9633 | 11.5426 | 69.8312 | 69.9507 | n/a | 0.99179 | 98.5125 | 372.022 | 296.5657 | 101.0049 | 653.1587 | 0.40491 | 446.6725 | 33.3805 | n/a | 68.4794 | 77.3238 | n/a | 108.1305 | 33.3972 | 8.4463 | 97.1797 | n/a | 24.5 | 28.2353 | 86 | 31 | 1.0009 | 67.0588 | 98 | 8510 | 32.1569 | 107.5211 | 38.0707 | 0 | 20 | 0 | 47.4853 | 32.5469
143400 |  |  | 2499.9549 | 127.3527 | 84.99 | 100.0208 | 30.1058 | 31.8844 | 0.04802 | 106.9469 | 11.3805 | 69.635 | 70.2316 | n/a | 0.99486 | 98.5119 | 372.1908 | 296.5373 | 101.1414 | 653.1937 | 0.40005 | 446.8428 | 33.3401 | n/a | 68.5737 | 77.4648 | n/a | 107.6282 | 33.7572 | 8.406 | 96.9436 | n/a | 24.5 | 28.6274 | 86 | 31 | 0.9984 | 67.0588 | 94 | 8580 | 32.1569 | 108.1619 | 38.4735 | 0 | 18.6875 | 0 | 48.5107 | 32.5469
143460 |  |  | 2500.7378 | 127.582 | 85.0046 | 99.9255 | 30.0927 | 32.0063 | 0.06402 | 106.9869 | 11.3335 | 69.8961 | 70.5183 | n/a | 0.99204 | 98.5113 | 373.0913 | 297.1328 | 101.0938 | 652.673 | 0.4375 | 446.9846 | 33.4108 | n/a | 68.3278 | 77.4648 | n/a | 107.8227 | 33.495 | 8.4773 | 97.2508 | n/a | 24.5 | 28.6274 | 86 | 31 | 1.002 | 66.6667 | 95 | 8480 | 32.1569 | 108.1619 | 37.3016 | -0.125 | 20.125 | 0 | 48.0957 | 32.5469
143520 |  |  | 2504.3315 | 128.0246 | 85.0216 | 100.0272 | 30.1051 | 32.0219 | 0.04975 | 107.1086 | 11.3749 | 69.8235 | 70.227 | n/a | 0.99736 | 98.5057 | 372.8943 | 297.3313 | 101.1955 | 653.2342 | 0.48808 | 446.8711 | 33.573 | n/a | 68.5232 | 77.3731 | n/a | 109.0716 | 33.7119 | 8.6105 | 98.2793 | n/a | 24.5 | 28.6274 | 86 | 31 | 1.0026 | 68.2353 | 96 | 8750 | 32.1569 | 109.4513 | 38.0585 | 0 | 19.6875 | 0 | 48.0408 | 32.6406
143580 |  |  | 2502.1285 | 129.4594 | 85.0861 | 99.9255 | 30.086 | 32.0577 | 0.04051 | 107.1575 | 11.3101 | 69.8738 | 70.5126 | n/a | 0.99647 | 98.504 | 372.5285 | 296.9627 | 101.0461 | 654.4784 | 0.48516 | 446.6725 | 33.92 | n/a | 68.1558 | 77.5632 | n/a | 109.0002 | 33.6524 | 8.5795 | 98.7968 | n/a | 24.5 | 28.6274 | 86 | 31 | 0.99947 | 68.2353 | 96 | 8680 | 32.1569 | 109.4513 | 38.031 | -0.125 | 20.5625 | 0 | 46.7865 | 32.5469
143640 |  |  | 2499.3444 | 127.4713 | 85.0755 | 99.8174 | 30.027 | 32.0083 | 0.04981 | 106.9739 | 11.3758 | 69.9351 | 70.6021 | n/a | 0.9919 | 98.5142 | 372.6973 | 296.8209 | 100.9856 | 653.0046 | 0.42923 | 446.6725 | 33.3648 | n/a | 69.0448 | 77.4515 | n/a | 108.1044 | 33.8479 | 8.4525 | 97.2735 | n/a | 25 | 28.6274 | 87 | 31 | 1.0022 | 67.0588 | 95 | 8630 | 32.1569 | 108.49 | 37.2864 | -0.125 | 20.5625 | 0 | 48.0713 | 32.5469
143700 |  |  | 2497.7278 | 127.2137 | 85.1044 | 100.0426 | 29.9608 | 32.064 | 0.04964 | 106.9633 | 11.4905 | 69.8936 | 70.5282 | n/a | 0.99507 | 98.5119 | 372.1627 | 296.3955 | 101.0203 | 653.998 | 0.42291 | 446.7009 | 33.2742 | n/a | 68.5164 | 77.4381 | n/a | 107.7397 | 33.8862 | 8.3781 | 97.0535 | n/a | 24.5 | 28.6274 | 86 | 31 | 0.99702 | 66.6667 | 98 | 8210 | 32.1569 | 106.8802 | 38.1043 | 0 | 18.75 | 0 | 49.2706 | 32.4531
143760 |  |  | 2498.0419 | 127.573 | 85.0547 | 100.1249 | 29.9338 | 32.0416 | 0.04949 | 106.9567 | 11.4337 | 69.7503 | 70.7538 | n/a | 0.99222 | 98.5034 | 372.2471 | 296.7358 | 101.0551 | 652.9509 | 0.41902 | 446.7293 | 33.3724 | n/a | 67.9672 | 77.4248 | n/a | 108.1493 | 33.7671 | 8.4515 | 97.157 | n/a | 25 | 28.2353 | 86 | 31 | 1.0008 | 67.0588 | 98 | 8190 | 32.1569 | 107.2006 | 37.4237 | -0.0625 | 19.625 | 0 | 47.7417 | 32.4531
143820 |  |  | 2499.3017 | 129.5601 | 85.2164 | 99.9885 | 29.9597 | 32.0582 | 0.04466 | 107.1135 | 11.5502 | 69.6859 | 69.7928 | n/a | 0.99254 | 98.5125 | 372.4159 | 296.5373 | 101.0139 | 654.5485 | 0.45817 | 446.8995 | 33.9093 | n/a | 67.9399 | 77.4315 | n/a | 108.2978 | 33.7218 | 8.5237 | 98.2696 | n/a | 24.5 | 29.0196 | 87 | 31 | 1.0015 | 67.8431 | 96 | 8530 | 32.1569 | 108.8104 | 39.1968 | 0 | 19.125 | 0 | 49.0662 | 32.4531
143880 |  |  | 2496.7817 | 127.531 | 84.8537 | 99.9344 | 29.9671 | 32.1184 | 0.0522 | 106.9657 | 11.6133 | 69.8093 | 69.3461 | n/a | 0.99518 | 98.5125 | 372.7817 | 296.8209 | 101.0075 | 652.8832 | 0.4358 | 446.8995 | 33.3445 | n/a | 68.4386 | 77.031 | n/a | 107.9354 | 33.7147 | 8.4029 | 97.1441 | n/a | 24.5 | 28.6274 | 86 | 31 | 0.99803 | 67.0588 | 95 | 8430 | 32.1569 | 108.1619 | 38.6444 | -0.0625 | 19.9375 | 0 | 48.1934 | 32.4531
143940 |  |  | 2500.0584 | 127.457 | 84.7494 | 99.9885 | 29.9581 | 31.9552 | 0.05463 | 107.0008 | 11.4493 | 69.7072 | 70.5405 | n/a | 0.99379 | 98.5125 | 372.7255 | 297.2463 | 101.1569 | 653.2475 | 0.44261 | 446.6158 | 33.3689 | n/a | 68.2365 | 77.2838 | n/a | 108.1584 | 33.7742 | 8.4277 | 97.4093 | n/a | 25 | 29.0196 | 86 | 31 | 0.99992 | 67.0588 | 98 | 8160 | 32.1569 | 107.2006 | 37.5092 | -0.0625 | 20.5625 | 0 | 47.171 | 32.4531
144000 |  |  | 2497.9714 | 127.3713 | 85.0639 | 99.9498 | 29.9458 | 31.9086 | 0.05529 | 106.9461 | 11.4532 | 69.7917 | 69.5269 | n/a | 0.99525 | 98.5119 | 372.3034 | 296.7925 | 101.0229 | 653.6469 | 0.45622 | 446.8144 | 33.3187 | n/a | 68.4318 | 77.3422 | n/a | 108.4645 | 33.6268 | 8.4184 | 97.17 | n/a | 25 | 28.6274 | 86 | 31 | 1.0039 | 67.0588 | 99 | 8210 | 32.1569 | 107.5211 | 38.1958 | 0 | 20.6875 | 0 | 47.9614 | 32.4531
144060 |  |  | 2499.3839 | 129.4486 | 85.2233 | 99.9885 | 29.9611 | 31.9596 | 0.04754 | 107.1233 | 11.5101 | 69.9585 | 69.5244 | n/a | 0.99579 | 98.5108 | 372.0783 | 296.7642 | 100.9186 | 653.6118 | 0.5017 | 446.6725 | 33.8812 | n/a | 67.8826 | 77.4807 | n/a | 109.1325 | 33.8791 | 8.5454 | 98.6319 | n/a | 24.5 | 28.6274 | 87 | 31 | 1.0009 | 68.2353 | 100 | 8380 | 32.1569 | 108.49 | 37.7838 | -0.0625 | 20.125 | 0 | 47.3175 | 32.4531
144120 |  |  | 2499.9075 | 127.4987 | 85.0834 | 100.0143 | 29.9833 | 31.9223 | 0.05817 | 106.9469 | 11.3849 | 69.7973 | 70.1055 | n/a | 0.99315 | 98.5113 | 372.1908 | 296.5373 | 101.135 | 653.8898 | 0.44066 | 446.6725 | 33.3778 | n/a | 68.3308 | 77.4089 | n/a | 107.5718 | 33.855 | 8.3843 | 97.0341 | n/a | 25 | 28.6274 | 86 | 31 | 1.0019 | 67.0588 | 94 | 8410 | 32.1569 | 107.8415 | 38.5346 | -0.0625 | 19.375 | 0 | 48.761 | 32.4531
144180 |  |  | 2502.3208 | 127.3762 | 84.8521 | 99.7786 | 29.9902 | 31.9014 | 0.05245 | 106.9543 | 11.368 | 69.9334 | 70.0607 | n/a | 0.99697 | 98.5113 | 372.641 | 296.7925 | 100.8516 | 652.3865 | 0.45549 | 446.7577 | 33.3847 | n/a | 68.2734 | 77.1653 | n/a | 108.4918 | 33.8054 | 8.3833 | 97.3446 | n/a | 25 | 28.6274 | 86 | 31 | 0.99983 | 67.0588 | 99 | 8460 | 32.1569 | 107.5211 | 37.796 | 0 | 20.5625 | 0 | 46.9879 | 32.4531
144240 |  |  | 2500.7278 | 127.341 | 84.7443 | 99.8739 | 29.9775 | 32.041 | 0.05176 | 106.9535 | 11.4441 | 69.6667 | 69.9058 | n/a | 0.99236 | 98.5108 | 372.8099 | 297.0761 | 100.9946 | 653.1315 | 0.4375 | 446.9563 | 33.3579 | n/a | 68.0916 | 77.0669 | n/a | 107.7107 | 33.7005 | 8.4184 | 97.1635 | n/a | 24.5 | 28.6274 | 86 | 31 | 1.002 | 66.6667 | 98 | 8510 | 32.1569 | 106.8802 | 37.3566 | -0.0625 | 19.8125 | 0 | 48.233 | 32.4531
144300 |  |  | 2499.5933 | 129.6618 | 84.9506 | 99.982 | 30.0269 | 32.0453 | 0.04269 | 107.1298 | 11.4271 | 69.8354 | 70.2235 | n/a | 0.99468 | 98.513 | 372.3596 | 296.7925 | 101.1028 | 653.8197 | 0.48079 | 446.6442 | 33.9367 | n/a | 68.1927 | 77.3264 | n/a | 108.5772 | 33.8195 | 8.5682 | 98.4896 | n/a | 24.5 | 29.0196 | 86 | 31 | 0.9994 | 67.8431 | 100 | 8360 | 32.1569 | 107.5211 | 37.7869 | 0 | 20.375 | 0 | 47.6929 | 32.5469
144360 |  |  | 2500.5614 | 127.2139 | 85.0095 | 100.0837 | 30.0085 | 32.083 | 0.05219 | 106.9853 | 11.5539 | 69.9341 | 70.4056 | n/a | 0.99175 | 98.5136 | 372.1064 | 296.7075 | 101.0616 | 653.5176 | 0.44577 | 446.7577 | 33.312 | n/a | 68.1694 | 77.3822 | n/a | 107.4068 | 33.6169 | 8.4442 | 97.2411 | n/a | 25 | 29.0196 | 86 | 31 | 1.0024 | 67.0588 | 95 | 8410 | 32.1569 | 107.8415 | 37.8418 | 0 | 20.0625 | 0 | 49.2798 | 32.5469
144420 |  |  | 2501.177 | 127.4633 | 85.0462 | 99.9885 | 30.0295 | 32.0868 | 0.0497 | 106.9682 | 11.6663 | 69.8906 | 69.7975 | n/a | 0.99122 | 98.5113 | 372.5566 | 296.594 | 101.1092 | 652.7835 | 0.43677 | 446.8995 | 33.3855 | n/a | 68.2637 | 77.333 | n/a | 108.673 | 33.7742 | 8.4349 | 97.3155 | n/a | 25 | 28.6274 | 86 | 31 | 1.0019 | 66.6667 | 95 | 8430 | 32.1569 | 108.8104 | 37.8052 | -0.0625 | 20 | 0 | 47.3602 | 32.5469
144480 |  |  | 2500.5735 | 127.2198 | 85.0026 | 100.233 | 30.0068 | 32.0595 | 0.05063 | 106.9714 | 11.4844 | 69.6662 | 70.2231 | n/a | 0.99729 | 98.5125 | 372.4441 | 296.4806 | 100.925 | 653.4421 | 0.41926 | 446.7293 | 33.3137 | n/a | 68.2773 | 77.3889 | n/a | 107.8239 | 33.6764 | 8.3926 | 97.0406 | n/a | 24.5 | 28.6274 | 86 | 31 | 0.9994 | 67.0588 | 98 | 8140 | 32.1569 | 106.8802 | 38.8641 | -0.125 | 19.375 | 0 | 48.5962 | 32.5469
144540 |  |  | 2499.0929 | 129.6545 | 85.1613 | 99.8238 | 30.0854 | 32.0824 | 0.04049 | 107.1543 | 11.4817 | 69.7406 | 69.8781 | n/a | 0.99293 | 98.5119 | 372.5003 | 296.8492 | 101.0397 | 655.0102 | 0.45306 | 446.8995 | 33.9421 | n/a | 68.87 | 77.5074 | n/a | 108.0881 | 33.5928 | 8.5516 | 98.3764 | n/a | 24.5 | 29.0196 | 87 | 31 | 1.0011 | 68.2353 | 96 | 8530 | 32.1569 | 108.8104 | 38.7695 | -0.0625 | 19.125 | 0 | 48.5626 | 32.5469
144600 |  |  | 2500.1903 | 127.6725 | 85.1487 | 99.999 | 30.0837 | 32.0271 | 0.05062 | 106.9967 | 11.5141 | 69.9241 | 69.7934 | n/a | 0.99722 | 98.5108 | 372.7536 | 296.906 | 101.1196 | 653.488 | 0.40515 | 446.8995 | 33.43 | n/a | 68.5873 | 77.3931 | n/a | 107.9895 | 33.7332 | 8.4174 | 97.309 | n/a | 25 | 29.0196 | 86 | 31 | 1.0012 | 67.0588 | 98 | 8460 | 32.1569 | 107.5211 | 37.1918 | -0.125 | 20.3125 | 0 | 47.8119 | 32.5469
144660 |  |  | 2499.7921 | 127.3036 | 85.0896 | 99.9409 | 30.0781 | 32.0526 | 0.05213 | 106.9853 | 11.4525 | 69.8314 | 69.5882 | n/a | 0.99497 | 98.5102 | 372.2471 | 296.7358 | 101.0616 | 653.569 | 0.40929 | 446.8995 | 33.3252 | n/a | 69.3952 | 77.333 | n/a | 107.8355 | 33.5644 | 8.406 | 97.2411 | n/a | 24.5 | 28.6274 | 86 | 31 | 1.0005 | 67.0588 | 98 | 8480 | 32.1569 | 107.2006 | 38.1409 | 0 | 20.25 | 0 | 49.0143 | 32.5469
144720 |  |  | 2499.9233 | 127.5663 | 84.9643 | 100.1095 | 30.0695 | 31.9489 | 0.05519 | 106.9959 | 11.5044 | 69.8518 | 69.4147 | n/a | 0.99443 | 98.5062 | 372.5285 | 296.7642 | 100.992 | 653.8469 | 0.43191 | 446.786 | 33.3957 | n/a | 68.9846 | 77.212 | n/a | 108.2916 | 33.6977 | 8.4701 | 97.4255 | n/a | 25 | 28.6274 | 86 | 31 | 0.99889 | 67.0588 | 99 | 8580 | 32.1569 | 107.5211 | 37.3993 | -0.0625 | 20.8125 | 0 | 47.3419 | 32.5469
144780 |  |  | 2500.2231 | 129.3037 | 84.9885 | 99.7762 | 30.0649 | 31.8804 | 0.04797 | 107.1175 | 11.5103 | 69.7214 | 69.3296 | n/a | 0.99547 | 98.5085 | 372.5285 | 296.6507 | 101.0397 | 655.0507 | 0.50365 | 446.8144 | 33.8546 | n/a | 68.3142 | 77.1628 | n/a | 108.8375 | 33.6453 | 8.467 | 98.5737 | n/a | 24.5 | 29.0196 | 86 | 31 | 1.0014 | 68.2353 | 99 | 8160 | 32.1569 | 107.8415 | 37.8326 | -0.125 | 20.375 | 0 | 47.0947 | 32.5469
144840 |  |  | 2499.6461 | 129.8327 | 84.9415 | 100.116 | 30.0447 | 31.889 | 0.04704 | 107.1526 | 11.4588 | 69.6874 | 70.0416 | n/a | 0.994 | 98.5108 | 372.3596 | 296.3672 | 100.9508 | 655.4314 | 0.47519 | 446.8995 | 33.9853 | n/a | 68.5368 | 77.1695 | n/a | 108.2543 | 33.7572 | 8.5847 | 98.5187 | n/a | 24.5 | 29.4118 | 86 | 31 | 1.0009 | 67.8431 | 100 | 8260 | 32.1569 | 107.5211 | 38.8641 | 0 | 19.5625 | 0 | 48.3398 | 32.5469
144900 |  |  | 2500.4766 | 127.1182 | 84.9411 | 100.1095 | 29.9896 | 31.8878 | 0.05669 | 106.9959 | 11.552 | 69.8375 | 69.8221 | n/a | 0.99482 | 98.5045 | 372.3596 | 296.3955 | 100.9444 | 653.9684 | 0.42801 | 447.1265 | 33.2858 | n/a | 68.0751 | 77.2613 | n/a | 108.0111 | 33.7501 | 8.4597 | 97.3155 | n/a | 24.5 | 28.6274 | 86 | 31 | 1.0003 | 67.0588 | 98 | 8510 | 32.1569 | 107.2006 | 37.1185 | -0.0625 | 20.1875 | 0 | 47.6593 | 32.4531
144960 |  |  | 2498.0375 | 127.0836 | 84.8839 | 99.8585 | 29.9463 | 31.9006 | 0.03851 | 106.9796 | 11.5054 | 69.7665 | 70.4248 | n/a | 0.99722 | 98.5113 | 372.6129 | 296.509 | 100.8838 | 653.3744 | 0.43969 | 447.013 | 33.2443 | n/a | 68.1422 | 77.2971 | n/a | 107.8646 | 33.7884 | 8.4246 | 97.2573 | n/a | 24.5 | 28.2353 | 86 | 31 | 1.0008 | 67.0588 | 99 | 8430 | 32.1569 | 108.1619 | 37.3474 | -0.125 | 20.125 | 0 | 48.3063 | 32.4531
145020 |  |  | 2500.3105 | 129.1955 | 84.9357 | 99.731 | 29.9457 | 31.9437 | 0.04045 | 107.1322 | 11.3928 | 69.7946 | 69.6917 | n/a | 0.98982 | 98.5057 | 371.9657 | 296.3672 | 100.9946 | 654.1895 | 0.51264 | 446.8428 | 33.8275 | n/a | 68.6038 | 77.2146 | n/a | 108.4025 | 33.8578 | 8.5775 | 98.4572 | n/a | 24.5 | 29.0196 | 86 | 31 | 1.0012 | 67.8431 | 96 | 8430 | 32.1569 | 108.8104 | 38.8031 | -0.0625 | 19.25 | 0 | 49.4507 | 32.4531
145080 |  |  | 2499.6011 | 127.3607 | 85.0025 | 100.0079 | 29.9552 | 31.999 | 0.06401 | 106.9527 | 11.3792 | 69.8722 | 69.4656 | n/a | 0.98986 | 98.5091 | 372.4159 | 296.3105 | 101.0332 | 652.8076 | 0.47033 | 446.9563 | 33.3376 | n/a | 68.7991 | 77.2546 | n/a | 108.2247 | 33.9528 | 8.4215 | 97.3964 | n/a | 24.5 | 28.6274 | 86 | 31 | 1.0007 | 67.0588 | 99 | 8310 | 32.1569 | 107.8415 | 37.9791 | -0.0625 | 19.4375 | 0 | 47.5525 | 32.4531
145140 |  |  | 2502.2957 | 127.1124 | 84.9369 | 100.1442 | 29.926 | 31.965 | 0.05719 | 106.9641 | 11.3628 | 69.8469 | 69.4823 | n/a | 0.99297 | 98.5108 | 372.3315 | 296.3955 | 101.1697 | 653.3448 | 0.44917 | 446.7009 | 33.3085 | n/a | 68.8632 | 77.1987 | n/a | 107.7943 | 34.0505 | 8.4701 | 97.1765 | n/a | 24.5 | 28.6274 | 86 | 31 | 1.0013 | 67.451 | 99 | 8290 | 32.1569 | 107.2006 | 38.6261 | -0.125 | 19.75 | 0 | 48.703 | 32.4531
145200 |  |  | 2501.8357 | 128.5945 | 84.9037 | 99.9885 | 29.9004 | 31.9763 | 0.04486 | 107.1339 | 11.2777 | 69.7609 | 69.3827 | n/a | 0.99461 | 98.5091 | 372.9787 | 296.7642 | 100.8233 | 654.2378 | 0.45452 | 446.9279 | 33.6907 | n/a | 69.0176 | 77.1853 | n/a | 108.1271 | 33.8791 | 8.531 | 98.2761 | n/a | 24.5 | 28.6274 | 86 | 31 | 1.0001 | 67.8431 | 96 | 8460 | 32.1569 | 108.8104 | 37.558 | -0.0625 | 19.5 | 0 | 48.8861 | 32.3594
145260 |  |  | 2499.8197 | 129.1454 | 84.9533 | 99.9691 | 29.8864 | 31.9989 | 0.04575 | 107.1086 | 11.3505 | 69.9044 | 69.928 | n/a | 0.99572 | 98.5113 | 372.641 | 296.197 | 101.0899 | 653.7683 | 0.50802 | 446.7293 | 33.8001 | n/a | 68.5834 | 77.1653 | n/a | 108.4082 | 33.8054 | 8.5248 | 98.496 | n/a | 24.5 | 29.4118 | 86 | 31 | 0.9987 | 67.8431 | 100 | 8480 | 32.1569 | 107.5211 | 37.9852 | -0.0625 | 20.0625 | 0 | 48.1842 | 32.3594
145320 |  |  | 2500.9018 | 127.0612 | 84.9723 | 99.7851 | 29.9048 | 32.0218 | 0.05459 | 106.9372 | 11.3921 | 69.8102 | 69.1886 | n/a | 0.99165 | 98.5108 | 372.3034 | 296.3672 | 100.9534 | 653.9085 | 0.4516 | 446.7293 | 33.2708 | n/a | 68.2025 | 77.172 | n/a | 108.0591 | 33.6551 | 8.4163 | 97.06 | n/a | 24.5 | 28.2353 | 86 | 31 | 0.99956 | 67.0588 | 95 | 8630 | 32.1569 | 108.49 | 38.3636 | -0.0625 | 19.9375 | 0 | 49.2432 | 32.4531
145380 |  |  | 2500.1667 | 127.2103 | 84.9282 | 99.9215 | 29.9498 | 32.0192 | 0.05271 | 106.978 | 11.3487 | 69.7275 | 69.7836 | n/a | 0.99593 | 98.513 | 372.3034 | 296.3105 | 100.8516 | 652.6536 | 0.43288 | 446.6442 | 33.3058 | n/a | 68.5563 | 77.1653 | n/a | 108.4099 | 33.9626 | 8.4515 | 97.3705 | n/a | 24.5 | 28.2353 | 86 | 31 | 0.99818 | 67.0588 | 99 | 8260 | 32.1569 | 107.5211 | 37.4908 | -0.0625 | 20.0625 | 0 | 47.2565 | 32.4531
145440 |  |  | 2500.6917 | 129.2925 | 85.0473 | 99.8392 | 29.995 | 32.0337 | 0.0463 | 107.1298 | 11.4948 | 69.7261 | 70.403 | n/a | 0.99514 | 98.5125 | 372.7536 | 296.3672 | 101.0551 | 654.8288 | 0.47933 | 447.0981 | 33.8581 | n/a | 68.4416 | 77.3264 | n/a | 108.493 | 33.9768 | 8.562 | 98.4022 | n/a | 24.5 | 29.0196 | 86 | 31 | 0.9995 | 68.2353 | 96 | 8680 | 32.1569 | 108.8104 | 38.8763 | -0.0625 | 19.4375 | 0 | 49.0173 | 32.4531
145500 |  |  | 2499.9675 | 127.2988 | 85.1101 | 100.0515 | 30.0003 | 32.0002 | 0.05801 | 106.9673 | 11.5377 | 69.8119 | 70.4388 | n/a | 0.98947 | 98.5142 | 372.3878 | 296.1119 | 101.0293 | 653.7925 | 0.43336 | 446.8144 | 33.3263 | n/a | 68.3104 | 77.5458 | n/a | 107.7419 | 34.0533 | 8.436 | 97.1182 | n/a | 24.5 | 28.2353 | 86 | 31 | 1.0019 | 67.0588 | 98 | 8140 | 32.1569 | 106.8802 | 38.2172 | -0.125 | 19.625 | 0 | 48.1262 | 32.4531
145560 |  |  | 2500.1062 | 126.9741 | 85.0227 | 100.0038 | 30.0043 | 32.0438 | 0.0404 | 106.9665 | 11.5112 | 69.8372 | 70.7823 | n/a | 0.99514 | 98.5119 | 371.7969 | 295.7717 | 101.1247 | 653.3877 | 0.44236 | 446.9563 | 33.2474 | n/a | 68.3609 | 77.3489 | n/a | 108.1718 | 33.7912 | 8.4122 | 97.4125 | n/a | 24.5 | 28.2353 | 86 | 31 | 1.0003 | 67.0588 | 99 | 8190 | 32.1569 | 107.5211 | 37.3352 | -0.0625 | 20.1875 | 0 | 47.4029 | 32.4531
145620 |  |  | 2499.193 | 129.2927 | 85.1799 | 100.0926 | 30.0443 | 31.9855 | 0.0372 | 107.1592 | 11.4939 | 69.7089 | 69.7029 | n/a | 0.9935 | 98.5119 | 372.1064 | 296.2537 | 101.1182 | 654.5672 | 0.50924 | 446.6725 | 33.8378 | n/a | 68.2161 | 77.4407 | n/a | 108.7851 | 33.8365 | 8.5682 | 98.7224 | n/a | 24.5 | 29.0196 | 87 | 31 | 0.9995 | 68.2353 | 100 | 8460 | 32.1569 | 108.1619 | 38.0981 | -0.125 | 20.125 | 0 | 47.3297 | 32.5469
145680 |  |  | 2500.625 | 129.0058 | 85.2769 | 99.9627 | 30.0799 | 31.9123 | 0.0577 | 107.1575 | 11.3576 | 69.677 | 70.0363 | n/a | 0.99293 | 98.5102 | 372.4159 | 296.5373 | 101.4645 | 654.9666 | 0.52651 | 446.6158 | 33.7821 | n/a | 67.8048 | 77.5032 | n/a | 108.7416 | 33.9556 | 8.532 | 98.8518 | n/a | 24.5 | 29.0196 | 87 | 31 | 1.0022 | 68.2353 | 96 | 8730 | 32.1569 | 109.1309 | 37.5153 | 0 | 20.5625 | 0 | 47.0093 | 32.5469
145740 |  |  | 2499.7158 | 126.9702 | 84.9073 | 99.9086 | 30.038 | 31.8308 | 0.05434 | 106.9372 | 11.2379 | 69.9881 | 70.0271 | n/a | 0.99564 | 98.5113 | 372.5566 | 296.6224 | 101.077 | 653.3417 | 0.4679 | 446.786 | 33.2369 | n/a | 67.798 | 77.2997 | n/a | 107.8506 | 33.7388 | 8.4308 | 97.0988 | n/a | 24.5 | 28.6274 | 86 | 31 | 0.99721 | 67.0588 | 98 | 8020 | 32.1569 | 107.2006 | 38.501 | 0 | 19.4375 | 0 | 49.1425 | 32.5469
145800 |  |  | 2501.1889 | 128.7403 | 84.7443 | 99.9885 | 30.0529 | 32.0086 | 0.04439 | 107.1086 | 11.2714 | 69.7665 | 70.6611 | n/a | 0.99093 | 98.513 | 372.8661 | 296.7075 | 101.1092 | 653.4741 | 0.51945 | 447.013 | 33.7201 | n/a | 68.2161 | 76.8899 | n/a | 107.8802 | 33.8266 | 8.5785 | 98.4217 | n/a | 24.5 | 28.6274 | 86 | 31 | 0.99989 | 68.2353 | 100 | 8460 | 32.1569 | 107.2006 | 37.9486 | -0.125 | 20 | 0 | 49.3408 | 32.5469
145860 |  |  | 2498.2087 | 129.1364 | 84.9991 | 100.0167 | 30.1184 | 31.9963 | 0.0461 | 107.089 | 11.2893 | 69.9194 | 69.6176 | n/a | 0.989 | 98.5113 | 372.2471 | 296.2821 | 101.0422 | 654.4052 | 0.49027 | 446.7293 | 33.7836 | n/a | 68.4183 | 77.2146 | n/a | 108.1294 | 33.5956 | 8.5072 | 98.2858 | n/a | 24.5 | 28.6274 | 86 | 31 | 1.0034 | 67.8431 | 99 | 8240 | 32.1569 | 107.8415 | 38.739 | -0.0625 | 18 | 0 | 48.6847 | 32.6406
145920 |  |  | 2497.6417 | 127.2222 | 85.0465 | 100.0232 | 30.092 | 31.9688 | 0.05202 | 106.969 | 11.1989 | 69.755 | 70.1713 | n/a | 0.99272 | 98.5193 | 371.9094 | 296.3388 | 101.0487 | 652.8451 | 0.44893 | 446.5874 | 33.2753 | n/a | 67.5821 | 77.4181 | n/a | 108.3325 | 33.9173 | 8.4308 | 97.3511 | n/a | 24.5 | 28.2353 | 86 | 31 | 0.99998 | 67.0588 | 95 | 8650 | 32.1569 | 108.8104 | 37.3291 | -0.0625 | 20 | 0 | 47.6227 | 32.5469
145980 |  |  | 2500.1227 | 127.3484 | 85.0937 | 99.9279 | 30.0276 | 32.0492 | 0.05103 | 106.9616 | 11.3455 | 69.721 | 70.2221 | n/a | 0.99175 | 98.5244 | 372.022 | 296.2537 | 101.2392 | 652.8668 | 0.4302 | 446.7293 | 33.3432 | n/a | 68.0139 | 77.4181 | n/a | 108.003 | 33.9173 | 8.4225 | 97.1215 | n/a | 24.5 | 28.2353 | 86 | 31 | 0.9966 | 67.0588 | 99 | 8160 | 32.1569 | 107.2006 | 38.4979 | -0.125 | 19.8125 | 0 | 48.0255 | 32.5469
146040 |  |  | 2499.26 | 129.1662 | 85.1275 | 100.0361 | 30.0029 | 32.0595 | 0.04219 | 107.1584 | 11.5234 | 69.6716 | 70.1609 | n/a | 0.99243 | 98.5215 | 372.4722 | 296.4806 | 101.1569 | 653.9762 | 0.48492 | 446.8995 | 33.8056 | n/a | 67.9837 | 77.333 | n/a | 108.5996 | 33.8266 | 8.563 | 98.6028 | n/a | 24.5 | 29.4118 | 87 | 31 | 1.0014 | 67.8431 | 99 | 8550 | 32.1569 | 107.5211 | 38.0005 | -0.0625 | 20.375 | 0 | 47.7692 | 32.4531
146100 |  |  | 2501.3666 | 129.2851 | 85.2214 | 100.0708 | 30.1268 | 32.0773 | 0.04222 | 107.1445 | 11.4507 | 69.7559 | 69.7002 | n/a | 0.99354 | 98.5249 | 372.4722 | 296.5657 | 101.1916 | 653.8197 | 0.48468 | 446.6442 | 33.8657 | n/a | 68.597 | 77.4181 | n/a | 109.0909 | 33.8124 | 8.5837 | 98.6998 | n/a | 24.5 | 28.6274 | 87 | 31 | 1.0008 | 68.2353 | 96 | 8600 | 32.1569 | 109.7717 | 37.7685 | -0.0625 | 20.5 | 0 | 47.0856 | 32.5469
146160 |  |  | 2500.4511 | 127.0577 | 84.8482 | 99.9061 | 29.9961 | 32.0964 | 0.05353 | 106.978 | 11.4242 | 69.832 | 69.7778 | n/a | 0.98957 | 98.5249 | 372.3034 | 296.6791 | 100.8838 | 652.8723 | 0.46863 | 446.8995 | 33.2696 | n/a | 68.324 | 77.0017 | n/a | 107.9757 | 33.8408 | 8.438 | 97.377 | n/a | 25 | 28.6274 | 86 | 31 | 0.99998 | 67.0588 | 98 | 8210 | 32.1569 | 107.5211 | 37.5275 | -0.0625 | 19.625 | 0 | 48.0469 | 32.5469
146220 |  |  | 2498.7318 | 127.4579 | 84.6762 | 100.0208 | 29.9658 | 31.9978 | 0.05365 | 106.9796 | 11.3388 | 69.8589 | 70.1246 | n/a | 0.99325 | 98.5317 | 372.6692 | 297.0761 | 100.9985 | 652.5865 | 0.43993 | 446.9563 | 33.3494 | n/a | 68.1694 | 77.2187 | n/a | 108.6516 | 33.7048 | 8.4246 | 97.3317 | n/a | 24.5 | 28.2353 | 86 | 31 | 1.0026 | 67.0588 | 98 | 8120 | 32.1569 | 107.5211 | 38.0615 | -0.0625 | 20.3125 | 0 | 46.9635 | 32.4531
146280 |  |  | 2501.6524 | 129.1335 | 85.1236 | 100.0361 | 29.9769 | 31.9821 | 0.04905 | 107.1739 | 11.1878 | 69.7797 | 69.5182 | n/a | 0.99322 | 98.5323 | 372.1345 | 296.5657 | 101.1569 | 654.3328 | 0.50778 | 447.1832 | 33.8339 | n/a | 68.53 | 77.4315 | n/a | 108.6243 | 33.7742 | 8.6064 | 98.7483 | n/a | 24.5 | 29.0196 | 87 | 31 | 1.006 | 68.2353 | 100 | 8290 | 32.1569 | 107.8415 | 37.5153 | -0.0625 | 20.3125 | 0 | 47.58 | 32.4531
146340 |  |  | 2501.0455 | 129.3087 | 85.1885 | 100.1031 | 30.0009 | 31.9508 | 0.05112 | 107.1127 | 11.2647 | 69.7441 | 70.2888 | n/a | 0.99714 | 98.5261 | 372.1908 | 296.3388 | 101.4144 | 654.3678 | 0.52602 | 446.9563 | 33.8701 | n/a | 67.7649 | 77.5007 | n/a | 109.0641 | 33.9003 | 8.5537 | 98.5704 | n/a | 24.5 | 29.0196 | 87 | 31 | 1.0014 | 67.8431 | 100 | 8290 | 32.1569 | 108.1619 | 38.6841 | -0.0625 | 19.6875 | 0 | 47.5433 | 32.4531
146400 |  |  | 2497.9604 | 127.5247 | 84.985 | 100.0079 | 29.971 | 31.8928 | 0.04023 | 106.9584 | 11.3124 | 69.8809 | 70.4625 | n/a | 0.99507 | 98.5278 | 372.2752 | 296.2537 | 101.1285 | 652.8294 | 0.45282 | 447.013 | 33.3657 | n/a | 68.321 | 77.2054 | n/a | 108.5083 | 34.11 | 8.4566 | 97.3188 | n/a | 24.5 | 28.6274 | 86 | 31 | 0.99968 | 67.0588 | 98 | 8410 | 32.1569 | 107.8415 | 37.6648 | -0.0625 | 20.0625 | 0 | 47.1435 | 32.4531
146460 |  |  | 2499.4873 | 127.2694 | 84.8569 | 100.0966 | 29.9499 | 31.972 | 0.04342 | 106.969 | 11.2203 | 69.8474 | 69.8393 | n/a | 0.99572 | 98.5244 | 372.1908 | 296.8209 | 100.9315 | 653.0264 | 0.44115 | 446.8995 | 33.3122 | n/a | 68.3142 | 77.051 | n/a | 108.4352 | 33.8933 | 8.4401 | 97.2638 | n/a | 24.5 | 28.2353 | 86 | 31 | 1.0005 | 67.0588 | 98 | 8430 | 32.1569 | 107.8415 | 37.6617 | -0.1875 | 20.125 | 0 | 47.0245 | 32.4531
146520 |  |  | 2499.5795 | 129.4538 | 84.8725 | 99.9538 | 29.956 | 31.9938 | 0.0397 | 107.1298 | 11.3284 | 69.745 | 69.7996 | n/a | 0.99468 | 98.5244 | 372.3034 | 296.6224 | 101.0744 | 653.9466 | 0.4876 | 446.9279 | 33.8852 | n/a | 68.3512 | 77.2479 | n/a | 108.2679 | 33.736 | 8.5093 | 98.4475 | n/a | 24.5 | 29.0196 | 86 | 31 | 0.99992 | 67.8431 | 99 | 8190 | 32.1569 | 107.8415 | 38.3057 | 0 | 19.3125 | 0 | 49.1119 | 32.4531
146580 |  |  | 2498.0459 | 127.3466 | 85.0348 | 100.0014 | 29.9483 | 32.0377 | 0.06319 | 106.8963 | 11.3802 | 69.8424 | 70.0202 | n/a | 0.99689 | 98.5193 | 372.6973 | 296.991 | 101.0268 | 653.6227 | 0.44285 | 446.8711 | 33.3132 | n/a | 68.6038 | 77.1987 | n/a | 107.6634 | 33.9457 | 8.407 | 96.9986 | n/a | 24.5 | 28.6274 | 86 | 31 | 1.0026 | 67.0588 | 98 | 8510 | 32.1569 | 107.2006 | 38.208 | 0 | 18.9375 | 0 | 49.3042 | 32.4531
146640 |  |  | 2499.5524 | 127.6102 | 85.0691 | 100.0361 | 29.9244 | 32.0267 | 0.05805 | 106.8825 | 11.3308 | 69.9003 | 69.8528 | n/a | 0.99364 | 98.5198 | 371.6562 | 296.4806 | 101.2521 | 652.7672 | 0.43458 | 446.8144 | 33.4023 | n/a | 68.5465 | 77.5299 | n/a | 107.9706 | 33.9839 | 8.407 | 97.0244 | n/a | 24.5 | 28.6274 | 86 | 31 | 1.005 | 67.0588 | 98 | 8530 | 32.1569 | 108.49 | 38.5132 | -0.1875 | 19 | 0 | 48.1934 | 32.3594
146700 |  |  | 2498.7324 | 127.3344 | 85.0754 | 100.1378 | 29.9202 | 32.0287 | 0.04355 | 106.9176 | 11.3716 | 69.8042 | 70.3159 | n/a | 0.99514 | 98.5198 | 372.5285 | 296.5373 | 101.1633 | 653.2638 | 0.41099 | 446.786 | 33.3192 | n/a | 67.9535 | 77.4874 | n/a | 107.5803 | 33.8862 | 8.4246 | 97.0535 | n/a | 24.5 | 29.0196 | 86 | 31 | 0.998 | 67.0588 | 98 | 8480 | 32.1569 | 106.8802 | 38.6536 | 0 | 19.25 | 0 | 48.9716 | 32.3594
146760 |  |  | 2498.5616 | 129.6561 | 85.1602 | 100.0167 | 29.9513 | 32.0747 | 0.0348 | 107.0792 | 11.4343 | 69.8717 | 70.1914 | n/a | 0.99622 | 98.5198 | 372.1345 | 296.4806 | 101.1852 | 654.0572 | 0.50535 | 446.9563 | 33.9243 | n/a | 68.5902 | 77.4115 | n/a | 108.7791 | 34.1199 | 8.564 | 98.5478 | n/a | 24.5 | 28.6274 | 87 | 31 | 0.99937 | 68.2353 | 96 | 8460 | 32.1569 | 108.8104 | 38.205 | -0.0625 | 20.3125 | 0 | 47.5708 | 32.4531
146820 |  |  | 2498.8406 | 129.2864 | 84.9887 | 99.8674 | 30.0536 | 32.0421 | 0.05622 | 107.0955 | 11.3364 | 69.9237 | 69.8112 | n/a | 0.996 | 98.5272 | 372.1908 | 296.197 | 100.9881 | 654.624 | 0.49976 | 446.8995 | 33.8314 | n/a | 68.8428 | 77.454 | n/a | 108.8144 | 33.9556 | 8.5888 | 98.7095 | n/a | 24.5 | 29.4118 | 86 | 31 | 1.0001 | 68.6274 | 96 | 8460 | 32.1569 | 109.1309 | 37.6495 | -0.0625 | 20.25 | 0 | 47.11 | 32.5469
146880 |  |  | 2499.5257 | 127.2608 | 84.8192 | 99.9279 | 30.0596 | 32.0208 | 0.05968 | 106.9282 | 11.3461 | 69.8694 | 70.0288 | n/a | 0.99254 | 98.5244 | 372.5003 | 296.7925 | 100.9534 | 653.3176 | 0.44528 | 447.013 | 33.3139 | n/a | 68.425 | 77.1228 | n/a | 107.8637 | 33.76 | 8.4143 | 97.2799 | n/a | 24.5 | 28.6274 | 86 | 31 | 1.0001 | 67.0588 | 99 | 8330 | 32.1569 | 107.2006 | 37.1368 | 0 | 19.5 | 0 | 48.0591 | 32.5469
146940 |  |  | 2500.0662 | 127.2468 | 84.7761 | 99.9344 | 30.0397 | 32.0411 | 0.05121 | 106.9012 | 11.3702 | 69.7716 | 69.516 | n/a | 0.99322 | 98.5193 | 372.6973 | 296.9343 | 101.0551 | 652.9182 | 0.42266 | 446.9563 | 33.3149 | n/a | 68.1791 | 77.1294 | n/a | 107.8864 | 33.7671 | 8.4091 | 96.9921 | n/a | 24.5 | 28.2353 | 86 | 31 | 1.0025 | 67.0588 | 99 | 8290 | 32.1569 | 107.2006 | 38.4979 | -0.0625 | 19.875 | 0 | 49.1608 | 32.5469
147000 |  |  | 2500.2937 | 129.1875 | 84.856 | 100.0708 | 30.0578 | 32.0124 | 0.0443 | 107.1118 | 11.3112 | 69.7586 | 70.4311 | n/a | 0.99614 | 98.521 | 373.0068 | 297.1612 | 101.001 | 653.3877 | 0.49659 | 446.6725 | 33.826 | n/a | 68.1082 | 76.9258 | n/a | 107.5675 | 34.127 | 8.5599 | 98.5187 | n/a | 24.5 | 29.8039 | 86 | 31 | 0.99886 | 68.6274 | 96 | 8410 | 32.1569 | 108.1619 | 38.0279 | -0.0625 | 20.5 | 0 | 48.7671 | 32.5469
147060 |  |  | 2495.1018 | 129.7474 | 85.1582 | 100.0644 | 30.0953 | 31.9286 | 0.0486 | 107.0661 | 11.3654 | 69.8789 | 69.7161 | n/a | 0.99111 | 98.5261 | 371.4873 | 296.1403 | 101.1852 | 654.3811 | 0.51848 | 446.7293 | 33.9012 | n/a | 67.7814 | 77.313 | n/a | 108.2557 | 33.8054 | 8.5145 | 98.2696 | n/a | 24.5 | 29.4118 | 86 | 31 | 1.0015 | 68.2353 | 100 | 8600 | 32.1569 | 107.5211 | 38.8886 | 0 | 19.5625 | 0 | 48.8586 | 32.5469
147120 |  |  | 2501.0849 | 127.0327 | 85.1754 | 100.0167 | 30.0696 | 31.8991 | 0.05063 | 106.9078 | 11.4134 | 69.8646 | 70.5536 | n/a | 0.99411 | 98.5244 | 372.7536 | 296.7075 | 100.9946 | 653.0988 | 0.48638 | 446.9563 | 33.2715 | n/a | 67.798 | 77.5099 | n/a | 108.1424 | 33.8054 | 8.3916 | 97.3543 | n/a | 24.5 | 28.2353 | 86 | 31 | 1.0034 | 67.0588 | 95 | 8630 | 32.1569 | 108.49 | 37.3352 | -0.0625 | 20.5625 | 0 | 47.5342 | 32.5469
147180 |  |  | 2505.245 | 127.4488 | 84.996 | 100.0773 | 30.0709 | 31.922 | 0.04537 | 106.9812 | 11.3832 | 69.8566 | 70.3486 | n/a | 0.99122 | 98.5232 | 372.9506 | 296.7925 | 101.2933 | 652.4107 | 0.52164 | 446.6725 | 33.436 | n/a | 67.8991 | 77.3756 | n/a | 108.211 | 33.7147 | 8.5682 | 97.7974 | n/a | 24.5 | 28.6274 | 86 | 31 | 0.99809 | 68.2353 | 100 | 8290 | 32.1569 | 107.2006 | 38.1927 | 0 | 21.3125 | 0 | 47.8119 | 32.5469
147240 |  |  | 2500.0402 | 129.1766 | 84.9496 | 100.1338 | 30.0731 | 31.9182 | 0.04336 | 107.0841 | 11.4828 | 69.6863 | 69.7731 | n/a | 0.99407 | 98.5238 | 373.2601 | 297.0478 | 101.1118 | 654.3919 | 0.53623 | 446.5591 | 33.8189 | n/a | 67.5421 | 77.0894 | n/a | 108.6576 | 33.9343 | 8.6167 | 98.6966 | n/a | 24.5 | 28.6274 | 86 | 31 | 1.0002 | 68.2353 | 96 | 8550 | 32.1569 | 109.1309 | 37.3901 | 0 | 19.875 | 0 | 47.5037 | 32.5469
147300 |  |  | 2499.062 | 127.4955 | 84.7532 | 99.8957 | 30.0238 | 31.9608 | 0.0508 | 106.9078 | 11.5401 | 69.7936 | 70.2184 | n/a | 0.996 | 98.5255 | 373.1757 | 297.3313 | 100.9688 | 653.2608 | 0.4392 | 446.5591 | 33.3717 | n/a | 67.5957 | 77.1879 | n/a | 107.7533 | 33.8295 | 8.3688 | 97.06 | n/a | 24.5 | 28.2353 | 86 | 31 | 0.9998 | 66.6667 | 98 | 8140 | 32.1569 | 107.2006 | 38.4125 | -0.125 | 18.5625 | 0 | 48.349 | 32.5469
147360 |  |  | 2498.6528 | 127.2261 | 84.8121 | 99.9562 | 29.955 | 32.0025 | 0.04962 | 106.9078 | 11.3993 | 69.7993 | 70.2228 | n/a | 0.99361 | 98.5261 | 373.2319 | 297.1612 | 100.9817 | 652.5376 | 0.45014 | 446.6158 | 33.2925 | n/a | 68.3104 | 77.2012 | n/a | 108.0884 | 33.529 | 8.4298 | 97.1538 | n/a | 24.5 | 28.6274 | 86 | 31 | 1.0028 | 67.0588 | 95 | 8580 | 32.1569 | 108.49 | 38.2507 | 0 | 20.125 | 0 | 47.8607 | 32.4531
147420 |  |  | 2496.8725 | 127.5887 | 84.9834 | 100.0361 | 29.9304 | 32.0753 | 0.04788 | 106.9282 | 11.411 | 69.7601 | 70.1651 | n/a | 0.99664 | 98.5255 | 372.641 | 296.8776 | 100.9663 | 653.5496 | 0.40297 | 446.8428 | 33.3697 | n/a | 67.7542 | 77.4315 | n/a | 107.809 | 33.5644 | 8.4184 | 97.0309 | n/a | 24.5 | 28.2353 | 86 | 31 | 1.0027 | 66.6667 | 95 | 8700 | 32.1569 | 108.1619 | 38.382 | -0.0625 | 19.5625 | 0 | 49.2676 | 32.4531
147480 |  |  | 2498.8856 | 129.7201 | 85.2704 | 100.3024 | 29.894 | 32.0952 | 0.04505 | 107.0792 | 11.3338 | 69.7397 | 69.4577 | n/a | 0.99432 | 98.5249 | 372.0501 | 296.5657 | 101.2328 | 653.8547 | 0.48833 | 446.7009 | 33.9455 | n/a | 68.3881 | 77.6575 | n/a | 108.5891 | 33.5956 | 8.5465 | 98.5478 | n/a | 24.5 | 29.0196 | 87 | 31 | 0.99925 | 67.8431 | 96 | 8650 | 32.1569 | 109.1309 | 37.5 | -0.25 | 19.6875 | 0 | 47.5464 | 32.4531
147540 |  |  | 2498.3467 | 127.4628 | 85.1627 | 99.9949 | 29.873 | 32.0472 | 0.05343 | 106.8988 | 11.2653 | 69.7078 | 69.445 | n/a | 0.99368 | 98.5198 | 372.5003 | 296.509 | 101.0203 | 654.1677 | 0.44042 | 446.6725 | 33.3476 | n/a | 68.3745 | 77.3889 | n/a | 108.5003 | 33.7813 | 8.468 | 97.2056 | n/a | 25 | 28.2353 | 87 | 31 | 1.0003 | 67.0588 | 98 | 8480 | 32.1569 | 108.8104 | 38.1775 | 0 | 20.375 | 0 | 48.0926 | 32.3594
147600 |  |  | 2499.8542 | 127.4928 | 84.9988 | 99.8327 | 29.8431 | 32.0719 | 0.05512 | 106.889 | 11.4135 | 69.6997 | 69.3191 | n/a | 0.99432 | 98.5159 | 372.3315 | 296.7075 | 101.144 | 653.3985 | 0.42023 | 446.8428 | 33.3756 | n/a | 68.6272 | 77.2212 | n/a | 107.6182 | 33.76 | 8.3709 | 96.9209 | n/a | 25 | 28.2353 | 86 | 31 | 1.0006 | 66.6667 | 94 | 8430 | 32.1569 | 108.1619 | 38.5681 | -0.0625 | 18.25 | 0 | 48.7244 | 32.3594
147660 |  |  | 2499.983 | 127.3669 | 84.8851 | 100.1789 | 29.8435 | 32.1004 | 0.05301 | 106.9176 | 11.3987 | 69.6581 | 69.15 | n/a | 0.98947 | 98.5187 | 373.2601 | 297.4164 | 101.1092 | 653.2475 | 0.4037 | 446.8144 | 33.3443 | n/a | 68.5902 | 77.0869 | n/a | 108.2762 | 33.5644 | 8.4205 | 97.1894 | n/a | 24.5 | 28.2353 | 86 | 31 | 1.0007 | 67.0588 | 94 | 8430 | 32.1569 | 108.8104 | 38.1348 | -0.25 | 19.75 | 0 | 47.5769 | 32.3594
147720 |  |  | 2502.2241 | 128.57 | 84.8533 | 99.9602 | 29.9299 | 32.0242 | 0.04605 | 107.0514 | 11.3909 | 69.8577 | 70.0762 | n/a | 0.99257 | 98.5198 | 372.7255 | 297.1328 | 100.9379 | 654.0922 | 0.46012 | 447.0697 | 33.6895 | n/a | 68.9875 | 77.0576 | n/a | 107.7894 | 33.6382 | 8.5403 | 98.0206 | n/a | 24.5 | 29.0196 | 86 | 31 | 1.0042 | 68.2353 | 99 | 8190 | 32.1569 | 107.2006 | 37.9791 | -0.0625 | 19.0625 | 0 | 49.0906 | 32.4531
147780 |  |  | 2497.1455 | 129.013 | 85.1015 | 100.0619 | 30.0427 | 32.097 | 0.05423 | 107.0008 | 11.5604 | 69.9109 | 69.7107 | n/a | 0.995 | 98.5204 | 372.1064 | 296.4522 | 101.0873 | 655.2126 | 0.45258 | 446.7577 | 33.737 | n/a | 69.0215 | 77.4089 | n/a | 107.9294 | 33.9599 | 8.4422 | 97.8815 | n/a | 24.5 | 28.2353 | 87 | 31 | 0.99837 | 66.6667 | 95 | 8650 | 32.1569 | 108.49 | 37.9395 | -0.0625 | 19.0625 | 0 | 49.2004 | 32.5469
147840 |  |  | 2499.8507 | 127.4817 | 85.1197 | 99.9949 | 30.0414 | 32.0093 | 0.05728 | 106.9486 | 11.606 | 69.8366 | 69.6773 | n/a | 0.98986 | 98.5176 | 372.1627 | 296.3955 | 101.068 | 653.4257 | 0.42412 | 446.6158 | 33.3726 | n/a | 68.5096 | 77.4874 | n/a | 107.2435 | 33.624 | 8.436 | 97.1926 | n/a | 24.5 | 28.6274 | 87 | 31 | 0.99925 | 67.0588 | 99 | 8160 | 32.1569 | 106.5597 | 37.2955 | -0.125 | 20.0625 | 0 | 49.1669 | 32.5469
147900 |  |  | 2499.7012 | 127.1878 | 85.1841 | 99.9667 | 30.0436 | 31.9748 | 0.05318 | 106.9208 | 11.5562 | 69.7171 | 69.5133 | n/a | 0.99265 | 98.5181 | 372.8661 | 296.6507 | 100.992 | 653.5581 | 0.43093 | 446.8428 | 33.2991 | n/a | 68.4221 | 77.5566 | n/a | 107.718 | 33.4879 | 8.4153 | 97.0794 | n/a | 24.5 | 29.0196 | 87 | 31 | 1.0014 | 67.0588 | 95 | 8430 | 32.1569 | 108.1619 | 38.5529 | -0.125 | 19.125 | 0 | 48.6206 | 32.5469
147960 |  |  | 2501.2117 | 129.3195 | 85.1387 | 99.9538 | 30.0687 | 31.9349 | 0.04376 | 107.102 | 11.5135 | 69.8263 | 70.3111 | n/a | 0.99668 | 98.5187 | 372.6692 | 296.3105 | 101.0268 | 654.2759 | 0.50194 | 446.5874 | 33.8722 | n/a | 68.9137 | 77.4448 | n/a | 108.8895 | 33.8408 | 8.5857 | 98.7322 | n/a | 24.5 | 29.0196 | 86 | 31 | 0.99861 | 68.2353 | 96 | 8550 | 32.1569 | 109.4513 | 37.8754 | -0.125 | 20.25 | 0 | 47.0245 | 32.5469
148020 |  |  | 2500.1281 | 127.365 | 85.1338 | 99.865 | 30.1501 | 31.915 | 0.05529 | 106.898 | 11.4268 | 69.8273 | 69.9995 | n/a | 0.99557 | 98.517 | 372.4722 | 296.3105 | 101.0332 | 653.4904 | 0.45185 | 446.8711 | 33.3458 | n/a | 68.7923 | 77.3038 | n/a | 107.7726 | 33.9528 | 8.3833 | 97.1182 | n/a | 24.5 | 28.6274 | 86 | 31 | 1.0028 | 67.0588 | 98 | 8070 | 32.1569 | 106.8802 | 38.6475 | -0.0625 | 19.6875 | 0 | 49.408 | 32.6406
148080 |  |  | 2500.5586 | 127.3314 | 84.8301 | 99.8932 | 30.1223 | 31.9218 | 0.05176 | 106.9102 | 11.3309 | 69.8611 | 70.0066 | n/a | 0.99921 | 98.5164 | 372.641 | 296.3955 | 101.0139 | 653.7901 | 0.43045 | 446.6725 | 33.3427 | n/a | 69.2671 | 77.2346 | n/a | 107.6606 | 33.6693 | 8.3595 | 97.0956 | n/a | 24.5 | 28.6274 | 86 | 31 | 1.0019 | 67.0588 | 98 | 8120 | 32.1569 | 106.8802 | 38.6688 | 0 | 19.125 | 0 | 48.9746 | 32.5469
148140 |  |  | 2500.9613 | 127.0748 | 84.6536 | 100.0426 | 30.044 | 31.9929 | 0.05105 | 106.8882 | 11.3882 | 69.7305 | 70.5524 | n/a | 0.99343 | 98.5125 | 372.6973 | 296.9627 | 100.925 | 652.8076 | 0.48735 | 446.8144 | 33.2809 | n/a | 69.1526 | 76.8966 | n/a | 107.8239 | 33.624 | 8.4122 | 97.1215 | n/a | 24.5 | 28.6274 | 86 | 31 | 1.0015 | 66.6667 | 98 | 8120 | 32.1569 | 107.2006 | 38.7909 | -0.125 | 19.8125 | 0 | 49.0509 | 32.5469
148200 |  |  | 2499.1197 | 129.3407 | 84.936 | 99.9885 | 30.036 | 32.0631 | 0.04287 | 107.0678 | 11.3883 | 69.7823 | 70.3615 | n/a | 0.99597 | 98.5108 | 372.3878 | 296.8776 | 101.1092 | 654.3219 | 0.51337 | 446.7293 | 33.8494 | n/a | 68.9205 | 77.3822 | n/a | 108.8397 | 33.6693 | 8.5454 | 98.6028 | n/a | 24.5 | 28.6274 | 86 | 31 | 1.0004 | 67.8431 | 96 | 8730 | 32.1569 | 109.4513 | 37.8143 | -0.0625 | 19.8125 | 0 | 47.3846 | 32.5469
148260 |  |  | 2499.6229 | 127.5101 | 85.1732 | 100.0014 | 30.0302 | 32.0223 | 0.04876 | 106.9069 | 11.3432 | 69.7554 | 69.1402 | n/a | 0.99572 | 98.5125 | 372.3596 | 296.7358 | 101.1697 | 652.7104 | 0.4409 | 446.9563 | 33.377 | n/a | 69.3341 | 77.4448 | n/a | 108.5069 | 33.6835 | 8.4597 | 97.2767 | n/a | 24.5 | 27.8431 | 87 | 31 | 0.99712 | 67.0588 | 95 | 8360 | 32.1569 | 108.8104 | 37.7747 | -0.0625 | 19.875 | 0 | 47.2259 | 32.5469
148320 |  |  | 2498.9566 | 127.2461 | 85.2046 | 99.9086 | 29.9921 | 32.0319 | 0.04901 | 106.9224 | 11.529 | 69.8999 | 69.3771 | n/a | 0.99272 | 98.513 | 372.5847 | 296.5373 | 101.1247 | 653.242 | 0.46425 | 446.786 | 33.299 | n/a | 69.3914 | 77.595 | n/a | 107.9638 | 33.6863 | 8.4453 | 97.225 | n/a | 24.5 | 28.6274 | 87 | 31 | 1.0006 | 67.0588 | 95 | 8380 | 32.1569 | 108.1619 | 37.735 | -0.125 | 19.6875 | 0 | 47.5677 | 32.4531
148380 |  |  | 2500.2921 | 127.3365 | 85.1424 | 99.8868 | 29.9614 | 32.0399 | 0.04769 | 106.898 | 11.6039 | 69.7899 | 69.5677 | n/a | 0.99618 | 98.5108 | 372.4441 | 296.8492 | 101.0075 | 653.5145 | 0.43774 | 446.6158 | 33.3405 | n/a | 69.3273 | 77.3756 | n/a | 108.3519 | 33.8195 | 8.3926 | 97.0794 | n/a | 24.5 | 28.6274 | 86 | 31 | 1.0037 | 67.0588 | 95 | 8260 | 32.1569 | 108.49 | 38.504 | -0.0625 | 20.25 | 0 | 48.114 | 32.4531
148440 |  |  | 2500.7363 | 129.1647 | 85.0932 | 100.0708 | 29.9456 | 32.0099 | 0.04198 | 107.0865 | 11.558 | 69.826 | 69.7104 | n/a | 0.99364 | 98.5119 | 372.3596 | 296.4522 | 101.1916 | 653.601 | 0.46741 | 446.6725 | 33.8194 | n/a | 69.4351 | 77.4181 | n/a | 107.9069 | 33.8649 | 8.5754 | 98.3602 | n/a | 24.5 | 29.0196 | 86 | 31 | 1.0001 | 67.8431 | 96 | 8530 | 32.1569 | 108.49 | 38.1653 | -0.0625 | 19.6875 | 0 | 49.3164 | 32.4531
148500 |  |  | 2501.141 | 129.6462 | 85.0958 | 100.045 | 29.973 | 32.0306 | 0.04563 | 107.1037 | 11.52 | 69.9522 | 70.1343 | n/a | 0.99197 | 98.513 | 372.5566 | 296.3672 | 101.1659 | 654.3943 | 0.50778 | 446.8428 | 33.9568 | n/a | 69.4147 | 77.3915 | n/a | 108.4099 | 33.6792 | 8.5651 | 98.7063 | n/a | 24.5 | 29.4118 | 86 | 31 | 1.0001 | 67.8431 | 97 | 8580 | 32.1569 | 109.1309 | 37.5336 | -0.1875 | 20.25 | 0 | 47.3846 | 32.4531
148560 |  |  | 2499.8116 | 127.3135 | 85.0101 | 100.0515 | 29.9843 | 32.0233 | 0.05607 | 106.911 | 11.4147 | 69.8453 | 69.8183 | n/a | 0.99536 | 98.5119 | 372.3596 | 296.5657 | 101.2199 | 653.5091 | 0.46012 | 446.9563 | 33.3281 | n/a | 69.3205 | 77.3489 | n/a | 107.9627 | 33.7912 | 8.4143 | 97.2023 | n/a | 24.5 | 28.6274 | 86 | 31 | 0.99922 | 67.0588 | 98 | 8430 | 32.1569 | 107.2006 | 37.262 | 0 | 20.5 | 0 | 47.1435 | 32.4531
148620 |  |  | 2500.5242 | 127.4658 | 84.8877 | 99.9909 | 29.9621 | 31.9515 | 0.05724 | 106.9592 | 11.3591 | 69.6438 | 70.402 | n/a | 0.991 | 98.513 | 372.8661 | 296.7358 | 101.1118 | 653.3417 | 0.42972 | 446.7577 | 33.3775 | n/a | 68.8089 | 77.3356 | n/a | 107.2669 | 33.6721 | 8.4174 | 97.225 | n/a | 25 | 29.0196 | 86 | 31 | 1.0014 | 67.0588 | 95 | 8770 | 32.1569 | 107.8415 | 37.6953 | -0.125 | 19.5625 | 0 | 49.0509 | 32.4531
148680 |  |  | 2498.0754 | 127.76 | 84.9181 | 99.9562 | 29.9586 | 31.951 | 0.05418 | 106.9469 | 11.4452 | 69.7886 | 70.6481 | n/a | 0.99297 | 98.513 | 372.022 | 296.4522 | 100.9817 | 653.2608 | 0.41634 | 447.013 | 33.4228 | n/a | 68.7583 | 77.2997 | n/a | 107.4063 | 33.5814 | 8.4463 | 97.1765 | n/a | 24.5 | 28.6274 | 86 | 31 | 1.0003 | 67.0588 | 98 | 8260 | 32.1569 | 106.8802 | 37.3077 | -0.0625 | 20.4375 | 0 | 48.6328 | 32.4531
148740 |  |  | 2501.2317 | 127.4879 | 84.9171 | 99.9498 | 29.9638 | 31.9206 | 0.04001 | 106.9192 | 11.4146 | 69.7809 | 70.3607 | n/a | 0.9925 | 98.5085 | 372.6973 | 296.7925 | 101.0229 | 652.9883 | 0.45233 | 446.8711 | 33.3927 | n/a | 68.4688 | 77.1946 | n/a | 107.9035 | 33.4694 | 8.4804 | 97.3382 | n/a | 25 | 28.2353 | 86 | 31 | 0.99907 | 67.0588 | 95 | 8410 | 32.1569 | 108.49 | 37.2559 | -0.0625 | 20.375 | 0 | 47.7173 | 32.4531
148800 |  |  | 2499.6742 | 129.687 | 85.0134 | 100.0386 | 30.0055 | 31.9477 | 0.04117 | 107.0776 | 11.3604 | 69.7686 | 69.8224 | n/a | 0.99007 | 98.5119 | 372.2471 | 296.6224 | 101.1118 | 653.4523 | 0.51556 | 446.8428 | 33.9475 | n/a | 68.8458 | 77.2863 | n/a | 108.6597 | 33.8819 | 8.5713 | 98.5801 | n/a | 24.5 | 28.6274 | 86 | 31 | 0.99843 | 68.2353 | 96 | 8360 | 32.1569 | 109.1309 | 38.208 | -0.125 | 19.4375 | 0 | 47.3663 | 32.4531
148860 |  |  | 2501.3058 | 127.5148 | 84.9125 | 100.0321 | 30.0093 | 31.9593 | 0.04735 | 106.9184 | 11.4663 | 69.8621 | 70.25 | n/a | 0.99393 | 98.5125 | 372.7536 | 296.7642 | 100.9624 | 653.0475 | 0.46206 | 446.7577 | 33.4007 | n/a | 68.5427 | 77.3781 | n/a | 108.3814 | 33.6126 | 8.374 | 97.3576 | n/a | 24.5 | 28.2353 | 86 | 31 | 0.99754 | 67.0588 | 99 | 8360 | 32.1569 | 107.8415 | 37.5855 | -0.1875 | 19.6875 | 0 | 47.2229 | 32.5469
148920 |  |  | 2500.0888 | 127.2137 | 84.9614 | 99.9716 | 29.9915 | 32.0347 | 0.04821 | 106.9143 | 11.5651 | 69.8443 | 70.1217 | n/a | 0.9915 | 98.5125 | 372.1345 | 296.3105 | 101.2354 | 653.1635 | 0.47349 | 446.9846 | 33.3056 | n/a | 68.9905 | 77.2664 | n/a | 109.0366 | 33.7558 | 8.4597 | 97.4029 | n/a | 25 | 28.2353 | 86 | 31 | 1.0041 | 67.0588 | 99 | 8380 | 32.1569 | 108.49 | 37.9364 | -0.0625 | 20.8125 | 0 | 47.4335 | 32.4531
148980 |  |  | 2497.6769 | 127.1853 | 84.8689 | 99.9651 | 29.9911 | 31.9461 | 0.06851 | 106.8963 | 11.4574 | 69.8756 | 70.2139 | n/a | 0.9945 | 98.5119 | 372.9787 | 296.9627 | 101.1337 | 652.891 | 0.4679 | 446.5874 | 33.2661 | n/a | 68.9031 | 77.2105 | n/a | 107.9069 | 33.434 | 8.3926 | 97.0632 | n/a | 24.5 | 28.2353 | 86 | 31 | 1.0008 | 66.6667 | 98 | 8600 | 32.1569 | 108.1619 | 38.6047 | -0.125 | 19.25 | 0 | 48.4558 | 32.4531
149040 |  |  | 2501.6819 | 129.5968 | 85.0012 | 100.0579 | 30.0172 | 31.9385 | 0.05504 | 107.0702 | 11.4315 | 69.6882 | 69.7719 | n/a | 0.99393 | 98.5102 | 372.4722 | 296.6791 | 101.0834 | 654.5049 | 0.52578 | 446.6725 | 33.9512 | n/a | 68.3911 | 77.1094 | n/a | 107.8216 | 33.5361 | 8.5475 | 98.4475 | n/a | 24.5 | 29.0196 | 86 | 31 | 1.0001 | 68.2353 | 96 | 8650 | 32.1569 | 108.49 | 38.089 | -0.0625 | 19.875 | 0 | 49.1394 | 32.5469
149100 |  |  | 2500.843 | 127.492 | 85.0088 | 99.8481 | 30.0143 | 31.9895 | 0.05591 | 106.9118 | 11.4056 | 69.9657 | 70.1967 | n/a | 0.99215 | 98.5119 | 372.1627 | 296.3672 | 101.1118 | 652.7696 | 0.46936 | 446.8428 | 33.3886 | n/a | 68.9536 | 77.3848 | n/a | 108.353 | 33.7246 | 8.4132 | 97.3155 | n/a | 25 | 28.2353 | 86 | 31 | 0.99892 | 67.0588 | 99 | 8140 | 32.1569 | 107.8415 | 37.8052 | -0.125 | 19.6875 | 0 | 47.4304 | 32.5469
149160 |  |  | 2500.2237 | 127.3956 | 85.036 | 99.7657 | 30.0111 | 31.9726 | 0.04339 | 106.9282 | 11.3255 | 69.8226 | 69.8287 | n/a | 0.99357 | 98.5108 | 372.5847 | 296.991 | 100.9817 | 653.6952 | 0.43896 | 446.9279 | 33.3551 | n/a | 68.3911 | 77.2505 | n/a | 107.9755 | 33.7912 | 8.4143 | 97.2573 | n/a | 24.5 | 28.2353 | 86 | 31 | 1.0027 | 67.0588 | 99 | 8160 | 32.1569 | 107.2006 | 37.2711 | -0.125 | 20.0625 | 0 | 47.7539 | 32.5469
149220 |  |  | 2498.3594 | 127.7963 | 84.9314 | 100.0926 | 29.9771 | 31.9878 | 0.04367 | 106.9486 | 11.4265 | 69.7933 | 69.9327 | n/a | 0.99561 | 98.5125 | 372.0783 | 296.3955 | 101.1182 | 653.0638 | 0.38813 | 446.8995 | 33.435 | n/a | 68.9167 | 77.0961 | n/a | 107.6008 | 33.7317 | 8.4649 | 97.1344 | n/a | 24.5 | 28.2353 | 86 | 31 | 0.99767 | 67.0588 | 95 | 8530 | 32.1569 | 108.1619 | 37.2101 | 0 | 19.5 | 0 | 48.2269 | 32.4531
149280 |  |  | 2500.1507 | 129.7114 | 84.937 | 99.9974 | 29.9754 | 32.0682 | 0.04045 | 107.1298 | 11.4246 | 69.8738 | 69.9003 | n/a | 0.99722 | 98.5125 | 371.9657 | 296.3105 | 101.0229 | 654.8047 | 0.47884 | 446.8428 | 33.964 | n/a | 68.7651 | 77.2438 | n/a | 108.3954 | 33.5743 | 8.5186 | 98.4249 | n/a | 24.5 | 29.0196 | 86 | 31 | 1.0023 | 68.2353 | 96 | 8430 | 32.1569 | 108.8104 | 38.1531 | -0.0625 | 19.9375 | 0 | 47.7875 | 32.4531
149340 |  |  | 2500.2441 | 127.1824 | 84.9973 | 100.0644 | 30.033 | 32.0407 | 0.06666 | 106.9641 | 11.353 | 69.8684 | 70.7095 | n/a | 0.99714 | 98.5102 | 372.5003 | 296.6507 | 101.1375 | 654.0868 | 0.48127 | 446.786 | 33.2995 | n/a | 69.3341 | 77.313 | n/a | 108.5186 | 33.3333 | 8.4174 | 97.3543 | n/a | 25 | 28.2353 | 86 | 31 | 1.0027 | 67.0588 | 99 | 8330 | 32.1569 | 107.8415 | 37.8509 | -0.1875 | 20.0625 | 0 | 47.5952 | 32.5469
149400 |  |  | 2498.8348 | 127.2458 | 84.9544 | 100.0167 | 30.005 | 31.9475 | 0.06041 | 106.9306 | 11.4746 | 69.8436 | 70.5974 | n/a | 0.99036 | 98.5045 | 372.4159 | 296.5373 | 100.8039 | 653.3985 | 0.44115 | 446.8144 | 33.2973 | n/a | 69.1827 | 77.4115 | n/a | 107.7881 | 33.7005 | 8.4463 | 96.9856 | n/a | 24.5 | 28.2353 | 86 | 31 | 1.0033 | 67.0588 | 94 | 8430 | 32.1569 | 108.1619 | 38.3942 | 0 | 19.3125 | 0 | 48.2544 | 32.4531
149460 |  |  | 2498.1689 | 127.109 | 84.935 | 99.8803 | 29.9925 | 31.9336 | 0.04564 | 106.9551 | 11.5743 | 69.852 | 70.4443 | n/a | 0.99364 | 98.504 | 372.5285 | 296.509 | 101.1916 | 653.3339 | 0.45525 | 446.7009 | 33.2527 | n/a | 68.6475 | 77.2705 | n/a | 107.8433 | 33.4978 | 8.3998 | 97.2799 | n/a | 24.5 | 28.2353 | 86 | 31 | 1.0016 | 67.0588 | 95 | 8650 | 32.1569 | 108.49 | 37.1521 | 0 | 19.4375 | 0 | 47.7875 | 32.5469
149520 |  |  | 2499.4657 | 129.4718 | 85.0858 | 100.1095 | 30.0208 | 31.9747 | 0.0401 | 107.1037 | 11.5373 | 69.766 | 70.2962 | n/a | 0.99668 | 98.5034 | 371.7124 | 296.5657 | 101.135 | 654.311 | 0.4927 | 446.786 | 33.8884 | n/a | 68.7554 | 77.1628 | n/a | 108.9718 | 33.6453 | 8.5589 | 98.5284 | n/a | 24.5 | 28.6274 | 86 | 31 | 0.99828 | 67.8431 | 96 | 8700 | 32.1569 | 109.4513 | 38.3575 | -0.0625 | 20.1875 | 0 | 47.522 | 32.5469
149580 |  |  | 2500.8257 | 127.027 | 85.0305 | 100.0837 | 30.015 | 31.9626 | 0.05086 | 106.9388 | 11.4745 | 69.916 | 70.2516 | n/a | 0.99104 | 98.5057 | 372.3596 | 296.4806 | 101.0139 | 653.5417 | 0.45039 | 446.8995 | 33.2651 | n/a | 68.6543 | 77.3822 | n/a | 108.068 | 33.7742 | 8.4442 | 97.157 | n/a | 24.5 | 28.2353 | 86 | 31 | 0.998 | 67.0588 | 98 | 8160 | 32.1569 | 107.2006 | 37.9578 | -0.125 | 19.375 | 0 | 47.8241 | 32.5469
149640 |  |  | 2499.4448 | 127.4103 | 84.9697 | 100.0644 | 29.9843 | 31.9093 | 0.04583 | 106.96 | 11.3646 | 69.6861 | 69.5464 | n/a | 0.99643 | 98.5102 | 372.1064 | 296.6507 | 101.0422 | 652.824 | 0.4623 | 446.7293 | 33.3588 | n/a | 69.072 | 77.2638 | n/a | 107.724 | 33.7005 | 8.4019 | 97.2508 | n/a | 24.5 | 28.2353 | 86 | 31 | 0.99715 | 67.0588 | 99 | 8190 | 32.1569 | 107.2006 | 37.2528 | -0.1875 | 19.6875 | 0 | 47.6135 | 32.4531
149700 |  |  | 2498.1002 | 129.5575 | 85.0251 | 100.0644 | 29.9896 | 31.943 | 0.05396 | 107.1167 | 11.2352 | 69.8536 | 69.7671 | n/a | 0.99086 | 98.5119 | 372.1627 | 296.1687 | 101.2805 | 654.2246 | 0.51799 | 446.786 | 33.8923 | n/a | 68.9506 | 77.2638 | n/a | 108.1857 | 33.7005 | 8.5651 | 98.3893 | n/a | 24.5 | 29.0196 | 86 | 31 | 1.0024 | 68.2353 | 100 | 8460 | 32.1569 | 107.5211 | 38.7482 | -0.125 | 19.4375 | 0 | 48.465 | 32.4531
149760 |  |  | 2498.7829 | 127.0858 | 84.9648 | 100.0232 | 30.0002 | 32.0174 | 0.06105 | 106.9388 | 11.3272 | 69.8298 | 69.9533 | n/a | 0.99193 | 98.5045 | 372.2471 | 296.2537 | 101.0487 | 653.8898 | 0.4606 | 446.7577 | 33.2548 | n/a | 68.9875 | 77.2705 | n/a | 108.0529 | 33.5502 | 8.3978 | 97.0406 | n/a | 24.5 | 28.6274 | 86 | 31 | 0.99974 | 67.0588 | 95 | 8460 | 32.1569 | 108.1619 | 38.4735 | -0.0625 | 19.8125 | 0 | 49.0143 | 32.4531
149820 |  |  | 2499.8862 | 127.3212 | 84.9366 | 100.0837 | 29.9865 | 32.1037 | 0.05606 | 106.9372 | 11.3508 | 69.8232 | 70.442 | n/a | 1.0005 | 98.5034 | 372.7536 | 296.7642 | 101.1569 | 653.1611 | 0.46206 | 446.7293 | 33.3311 | n/a | 68.6339 | 77.3822 | n/a | 107.8148 | 33.6693 | 8.4287 | 97.0244 | n/a | 24.5 | 28.6274 | 86 | 31 | 1.0006 | 67.0588 | 98 | 8360 | 32.1569 | 108.1619 | 38.4888 | -0.125 | 19.625 | 0 | 48.352 | 32.4531
149880 |  |  | 2500.8783 | 129.4366 | 84.9736 | 100.0515 | 29.9905 | 32.0453 | 0.03462 | 106.9233 | 11.3048 | 69.8094 | 69.6937 | n/a | 0.99229 | 98.5108 | 372.641 | 296.5657 | 101.0293 | 653.8602 | 0.5304 | 446.786 | 33.8983 | n/a | 68.0916 | 77.2505 | n/a | 108.9373 | 33.529 | 8.5176 | 98.5801 | n/a | 24.5 | 28.6274 | 86 | 31 | 0.99901 | 68.2353 | 96 | 8530 | 32.1569 | 109.4513 | 37.915 | 0 | 20.1875 | 0 | 47.1161 | 32.4531
149940 |  |  | 2499.2384 | 129.2927 | 85.0472 | 100.0708 | 30.0435 | 32.0851 | 0.04128 | 107.1086 | 11.4686 | 69.7413 | 70.5421 | n/a | 0.99861 | 98.5147 | 372.3034 | 296.4806 | 101.0963 | 654.2542 | 0.4983 | 446.8428 | 33.8384 | n/a | 68.5329 | 77.3689 | n/a | 109.3873 | 33.6027 | 8.5485 | 98.6319 | n/a | 24.5 | 28.6274 | 86 | 31 | 1.0019 | 68.6274 | 96 | 8530 | 32.1569 | 109.7717 | 38.1103 | -0.125 | 20.875 | 0 | 47.2595 | 32.5469
150000 |  |  | 2498.816 | 127.2959 | 85.0661 | 99.8198 | 30.0253 | 32.0857 | 0.05085 | 106.9829 | 11.5604 | 69.6989 | 69.5162 | n/a | 0.99575 | 98.5119 | 371.9094 | 296.509 | 100.9405 | 653.7762 | 0.44917 | 446.7009 | 33.3067 | n/a | 68.29 | 77.3063 | n/a | 107.5724 | 34.0604 | 8.4236 | 97.2379 | n/a | 24.5 | 29.0196 | 86 | 31 | 0.99635 | 67.0588 | 98 | 8210 | 32.1569 | 106.8802 | 37.4054 | -0.125 | 19.9375 | 0 | 48.0957 | 32.4531
150060 |  |  | 2498.9539 | 127.604 | 84.9991 | 100.045 | 30.026 | 32.0554 | 0.05024 | 106.9518 | 11.5206 | 69.8876 | 69.6044 | n/a | 0.99229 | 98.5119 | 372.022 | 296.4239 | 101.0706 | 653.0529 | 0.44528 | 446.6158 | 33.3927 | n/a | 69.307 | 77.3915 | n/a | 107.7118 | 33.5219 | 8.4318 | 97.0665 | n/a | 24.5 | 28.6274 | 86 | 31 | 1.0023 | 67.0588 | 98 | 8140 | 32.1569 | 106.8802 | 38.8519 | -0.0625 | 19.75 | 0 | 48.6786 | 32.4531
150120 |  |  | 2496.8757 | 129.6389 | 85.0211 | 99.9691 | 30.0313 | 32.072 | 0.03745 | 107.0767 | 11.4881 | 69.9279 | 69.8415 | n/a | 0.99075 | 98.5125 | 372.2471 | 296.594 | 101.0899 | 654.7533 | 0.48978 | 446.7293 | 33.9019 | n/a | 69.0041 | 77.313 | n/a | 108.9111 | 33.5431 | 8.5485 | 98.9197 | n/a | 24.5 | 29.4118 | 86 | 31 | 0.99834 | 67.8431 | 97 | 8530 | 32.1569 | 109.4513 | 38.0127 | -0.125 | 20.0625 | 0 | 47.2504 | 32.5469
150180 |  |  | 2496.2614 | 128.9976 | 85.0636 | 100.0386 | 30.0535 | 31.9203 | 0.06274 | 107.0416 | 11.4421 | 69.8487 | 70.096 | n/a | 0.99411 | 98.5113 | 371.4592 | 296.2537 | 101.0641 | 653.8058 | 0.50365 | 446.9563 | 33.721 | n/a | 69.1857 | 77.3848 | n/a | 108.7148 | 33.7246 | 8.4576 | 98.0788 | n/a | 24.5 | 28.2353 | 87 | 31 | 1.0027 | 67.0588 | 95 | 8410 | 32.1569 | 109.1309 | 37.9791 | -0.0625 | 20.875 | 0 | 47.3145 | 32.5469
150240 |  |  | 2498.2115 | 127.1329 | 85.0208 | 99.9498 | 30.0387 | 31.8485 | 0.05237 | 106.9372 | 11.3363 | 69.8173 | 70.174 | n/a | 0.99197 | 98.513 | 372.4441 | 296.6224 | 100.9753 | 653.3768 | 0.44285 | 446.8995 | 33.2595 | n/a | 68.6505 | 77.3422 | n/a | 107.9638 | 33.6792 | 8.407 | 97.0568 | n/a | 24.5 | 28.6274 | 86 | 31 | 1.0007 | 66.6667 | 98 | 8410 | 32.1569 | 107.2006 | 38.6871 | -0.0625 | 19.9375 | 0 | 48.88 | 32.5469
150300 |  |  | 2500.0221 | 127.4657 | 85.0263 | 99.7528 | 30.0362 | 31.8861 | 0.05063 | 106.9584 | 11.3665 | 69.7721 | 69.4569 | n/a | 0.99432 | 98.5108 | 372.4159 | 296.6791 | 101.0165 | 653.0366 | 0.45379 | 446.786 | 33.3707 | n/a | 67.872 | 77.434 | n/a | 108.0034 | 33.7246 | 8.4422 | 97.2605 | n/a | 24.5 | 28.6274 | 86 | 31 | 0.99901 | 67.0588 | 98 | 8510 | 32.1569 | 107.2006 | 37.3138 | -0.0625 | 20.375 | 0 | 47.1741 | 32.5469
150360 |  |  | 2501.07 | 129.5939 | 85.0686 | 100.0515 | 30.0677 | 31.9375 | 0.04461 | 107.0931 | 11.3969 | 69.7732 | 69.6514 | n/a | 0.99215 | 98.5119 | 372.1908 | 296.4522 | 101.077 | 654.5049 | 0.50632 | 447.0981 | 33.9421 | n/a | 68.4416 | 77.3489 | n/a | 108.0324 | 33.5814 | 8.5465 | 98.3117 | n/a | 24.5 | 29.0196 | 86 | 31 | 1.0009 | 67.8431 | 99 | 8330 | 32.1569 | 107.2006 | 39.0442 | -0.0625 | 19.6875 | 0 | 48.6267 | 32.5469
150420 |  |  | 2499.6943 | 127.3156 | 85.0397 | 99.9587 | 30.0733 | 31.9619 | 0.04765 | 106.9543 | 11.2962 | 69.8859 | 70.0799 | n/a | 0.99186 | 98.5119 | 372.4722 | 296.6224 | 101.1272 | 652.9206 | 0.44163 | 446.8144 | 33.327 | n/a | 68.3338 | 77.4499 | n/a | 108.1718 | 33.8465 | 8.3699 | 97.3479 | n/a | 24.5 | 28.6274 | 86 | 31 | 0.99956 | 67.0588 | 95 | 8380 | 32.1569 | 108.49 | 37.3993 | -0.0625 | 20.125 | 0 | 47.1191 | 32.5469
150480 |  |  | 2503.4267 | 127.306 | 84.9105 | 99.8545 | 30.0375 | 32.0199 | 0.0476 | 106.9527 | 11.3177 | 69.9213 | 69.9215 | n/a | 0.9934 | 98.5113 | 372.6129 | 296.906 | 100.9276 | 653.633 | 0.44066 | 446.9279 | 33.3743 | n/a | 68.6166 | 77.2438 | n/a | 108.3524 | 33.6268 | 8.4711 | 97.2476 | n/a | 24.5 | 28.2353 | 86 | 31 | 1.0011 | 67.0588 | 99 | 8330 | 32.1569 | 107.8415 | 37.8387 | -0.0625 | 19.9375 | 0 | 48.0164 | 32.5469
150540 |  |  | 2500.4913 | 127.5867 | 84.9609 | 100.0038 | 29.9813 | 32.0908 | 0.0493 | 106.9453 | 11.4682 | 69.7576 | 70.2853 | n/a | 0.99232 | 98.5113 | 372.3878 | 296.6791 | 101.1247 | 651.925 | 0.43166 | 446.9279 | 33.4087 | n/a | 68.6573 | 77.2997 | n/a | 108.4639 | 33.7388 | 8.4153 | 97.2638 | n/a | 24.5 | 28.2353 | 86 | 31 | 0.99931 | 66.6667 | 99 | 8330 | 32.1569 | 107.8415 | 37.5488 | -0.0625 | 20.125 | 0 | 47.3023 | 32.4531
150600 |  |  | 2502.0723 | 129.9941 | 84.978 | 99.9974 | 29.985 | 32.077 | 0.04273 | 107.1706 | 11.3783 | 69.8585 | 69.9784 | n/a | 0.99261 | 98.456 | 371.8813 | 295.9985 | 101.0706 | 655.4471 | 0.45598 | 446.8144 | 34.0543 | n/a | 68.8089 | 77.293 | n/a | 108.1855 | 33.8365 | 8.6105 | 98.4896 | n/a | 24.5 | 29.8039 | 86 | 31 | 0.99794 | 68.2353 | 100 | 8630 | 32.1569 | 107.2006 | 38.7207 | -0.125 | 20.0625 | 0 | 48.2788 | 32.4531
150660 |  |  | 2500.5613 | 127.338 | 84.9698 | 99.9086 | 29.9674 | 32.0963 | 0.05337 | 106.9339 | 11.2894 | 69.7215 | 70.2964 | n/a | 0.99297 | 98.5119 | 372.3034 | 296.0552 | 101.0293 | 653.5738 | 0.41537 | 446.7293 | 33.3445 | n/a | 68.6437 | 77.2505 | n/a | 107.447 | 33.7912 | 8.4174 | 96.8951 | n/a | 24.5 | 28.2353 | 86 | 31 | 0.99928 | 67.0588 | 94 | 8460 | 32.1569 | 107.8415 | 38.2019 | -0.125 | 18.6875 | 0 | 49.3073 | 32.4531
150720 |  |  | 2499.5686 | 126.971 | 84.9896 | 100.0926 | 29.9369 | 32.058 | 0.05303 | 106.9265 | 11.2862 | 69.7726 | 69.7602 | n/a | 0.99436 | 98.5057 | 371.7969 | 295.8851 | 101.2135 | 653.6602 | 0.44285 | 446.7293 | 33.2352 | n/a | 69.3575 | 77.2438 | n/a | 107.6498 | 33.6268 | 8.3843 | 96.9889 | n/a | 24.5 | 28.2353 | 86 | 31 | 1.0022 | 66.6667 | 94 | 8360 | 32.1569 | 107.8415 | 38.6139 | -0.0625 | 19.0625 | 0 | 49.1242 | 32.4531
150780 |  |  | 2500.0195 | 128.2863 | 85.0226 | 99.915 | 29.8922 | 32.0328 | 0.04237 | 107.1396 | 11.2446 | 69.7878 | 69.2615 | n/a | 0.99572 | 98.5034 | 371.9938 | 295.9985 | 101.1787 | 653.9949 | 0.50681 | 446.786 | 33.5753 | n/a | 68.7651 | 77.3063 | n/a | 107.6197 | 33.641 | 8.5361 | 98.4217 | n/a | 24.5 | 29.4118 | 86 | 31 | 1.0006 | 68.2353 | 99 | 8530 | 32.1569 | 107.2006 | 37.8235 | -0.125 | 18.6875 | 0 | 49.2004 | 32.3594
150840 |  |  | 2497.8109 | 129.3136 | 85.011 | 100.0515 | 29.9208 | 32.041 | 0.06036 | 107.0906 | 11.34 | 69.8214 | 70.2131 | n/a | 0.99297 | 98.5045 | 371.9376 | 296.0269 | 101.077 | 654.9316 | 0.51264 | 446.7293 | 33.8246 | n/a | 68.9739 | 77.3981 | n/a | 108.3735 | 33.6339 | 8.5568 | 98.2987 | n/a | 24.5 | 29.0196 | 86 | 31 | 0.99825 | 67.8431 | 100 | 8430 | 32.1569 | 107.5211 | 38.916 | -0.0625 | 19.6875 | 0 | 48.4985 | 32.4531
150900 |  |  | 2497.6893 | 127.3581 | 84.9743 | 99.9756 | 29.9477 | 31.9647 | 0.06274 | 106.9633 | 11.3354 | 69.6518 | 70.5819 | n/a | 0.99914 | 98.5051 | 372.219 | 296.1119 | 101.0963 | 653.4795 | 0.46157 | 446.786 | 33.3115 | n/a | 68.8797 | 77.2705 | n/a | 107.8304 | 33.6027 | 8.3564 | 97.267 | n/a | 25 | 28.6274 | 86 | 31 | 0.99904 | 67.0588 | 95 | 8600 | 32.1569 | 108.1619 | 37.4054 | -0.0625 | 19.875 | 0 | 47.3816 | 32.4531
150960 |  |  | 2502.8109 | 127.3276 | 84.9787 | 99.9627 | 29.9231 | 31.963 | 0.05076 | 106.9322 | 11.2588 | 69.8484 | 70.235 | n/a | 0.99 | 98.5045 | 372.6973 | 296.3105 | 100.8452 | 652.9641 | 0.4465 | 447.013 | 33.3718 | n/a | 69.4486 | 77.4048 | n/a | 107.6766 | 33.5885 | 8.4246 | 97.0568 | n/a | 24.5 | 28.2353 | 86 | 31 | 1.0022 | 67.0588 | 95 | 8550 | 32.1569 | 108.1619 | 38.092 | -0.0625 | 18.6875 | 0 | 48.5352 | 32.4531
151020 |  |  | 2501.4592 | 129.2419 | 84.98 | 100.0232 | 29.9736 | 31.9973 | 0.04211 | 107.111 | 11.376 | 69.8397 | 69.8621 | n/a | 0.99786 | 98.504 | 372.022 | 295.9985 | 101.1916 | 654.7563 | 0.50413 | 446.786 | 33.8524 | n/a | 69.0584 | 77.4181 | n/a | 108.5123 | 33.4978 | 8.5454 | 98.4896 | n/a | 24.5 | 29.0196 | 86 | 31 | 0.99995 | 68.2353 | 96 | 8550 | 32.1569 | 108.8104 | 37.6373 | -0.125 | 20.375 | 0 | 47.3206 | 32.4531
151080 |  |  | 2500.5016 | 129.4047 | 85.0704 | 100.0296 | 30.0354 | 31.9788 | 0.04236 | 107.1135 | 11.4974 | 69.805 | 69.7382 | n/a | 0.99325 | 98.5045 | 371.7969 | 296.197 | 101.1028 | 653.5417 | 0.51508 | 446.6725 | 33.883 | n/a | 68.7554 | 77.2771 | n/a | 108.7638 | 33.7671 | 8.5516 | 98.606 | n/a | 24.5 | 28.6274 | 86 | 31 | 1.0004 | 67.8431 | 96 | 8360 | 32.1569 | 109.4513 | 38.1561 | 0 | 19.3125 | 0 | 47.5952 | 32.5469
151140 |  |  | 2500.5547 | 127.1748 | 85.1013 | 99.9949 | 30.0577 | 31.9062 | 0.0488 | 106.9755 | 11.4258 | 69.6756 | 69.2223 | n/a | 0.99215 | 98.5091 | 371.7969 | 295.9134 | 101.0203 | 653.7496 | 0.44017 | 446.7009 | 33.2961 | n/a | 69.0147 | 77.2905 | n/a | 108.2108 | 33.624 | 8.4525 | 97.3349 | n/a | 24.5 | 28.2353 | 87 | 31 | 0.99995 | 67.0588 | 99 | 8310 | 32.1569 | 107.5211 | 37.146 | -0.0625 | 19.75 | 0 | 47.0489 | 32.5469
151200 |  |  | 2499.2583 | 127.0718 | 84.9469 | 100.1442 | 30.0357 | 31.9805 | 0.05131 | 106.9159 | 11.315 | 69.7817 | 70.3084 | n/a | 0.99904 | 98.5045 | 372.5285 | 296.0552 | 101.1221 | 653.0482 | 0.46303 | 446.6442 | 33.2571 | n/a | 68.5436 | 77.3464 | n/a | 107.6208 | 33.6311 | 8.4029 | 96.9339 | n/a | 24.5 | 28.2353 | 86 | 31 | 0.99706 | 67.0588 | 94 | 8600 | 32.1569 | 108.1619 | 38.6719 | 0 | 18.3125 | 0 | 49.176 | 32.5469
151260 |  |  | 2500.1963 | 129.5676 | 85.036 | 99.865 | 30.1084 | 32.0382 | 0.04256 | 107.1559 | 11.2963 | 69.7474 | 70.1307 | n/a | 0.9915 | 98.504 | 372.2752 | 296.1687 | 101.0332 | 655.3341 | 0.50754 | 446.6158 | 33.9234 | n/a | 68.3648 | 77.5007 | n/a | 108.2754 | 33.6382 | 8.5775 | 98.6513 | n/a | 24.5 | 29.0196 | 86 | 31 | 1.0001 | 68.2353 | 100 | 8650 | 32.1569 | 107.5211 | 38.327 | -0.125 | 20.125 | 0 | 48.1384 | 32.5469
151320 |  |  | 2501.3633 | 127.4216 | 85.1289 | 100.0337 | 30.1327 | 31.9446 | 0.05148 | 106.9518 | 11.179 | 69.71 | 69.4193 | n/a | 0.99232 | 98.5074 | 372.2471 | 296.1687 | 101.1067 | 653.0077 | 0.46133 | 446.7009 | 33.3771 | n/a | 68.6951 | 77.3797 | n/a | 108.5157 | 33.6666 | 8.438 | 97.3867 | n/a | 25 | 28.2353 | 87 | 31 | 1.0007 | 67.0588 | 98 | 8160 | 32.1569 | 107.8415 | 37.7533 | -0.125 | 20.4375 | 0 | 47.0795 | 32.6406
151380 |  |  | 2499.3434 | 127.1161 | 85.0934 | 100.0337 | 30.0767 | 32.0442 | 0.05514 | 106.9404 | 11.2088 | 69.7432 | 69.6351 | n/a | 1.0014 | 98.513 | 372.0501 | 296.3105 | 101.1067 | 653.0186 | 0.47981 | 446.7009 | 33.2702 | n/a | 68.8098 | 77.3797 | n/a | 107.6851 | 33.9287 | 8.3885 | 97.225 | n/a | 24.5 | 28.6274 | 86 | 31 | 0.99904 | 66.6667 | 95 | 8510 | 32.1569 | 108.1619 | 37.7258 | -0.0625 | 20.4375 | 0 | 48.2544 | 32.5469
151440 |  |  | 2499.6788 | 127.3223 | 84.9784 | 100.1289 | 30.0272 | 31.9662 | 0.05335 | 106.9372 | 11.3111 | 69.7744 | 70.3693 | n/a | 0.99143 | 98.5062 | 372.6692 | 296.509 | 101.059 | 652.441 | 0.45014 | 446.786 | 33.3286 | n/a | 69.3516 | 77.3305 | n/a | 107.4274 | 33.719 | 8.4101 | 96.9792 | n/a | 24.5 | 28.6274 | 86 | 31 | 1.0016 | 66.6667 | 94 | 8580 | 32.1569 | 107.8415 | 38.2141 | -0.0625 | 18.6875 | 0 | 48.5962 | 32.5469
151500 |  |  | 2498.4516 | 129.1895 | 85.1128 | 99.8626 | 30.0269 | 31.9745 | 0.04367 | 107.1445 | 11.2304 | 69.7789 | 70.0147 | n/a | 0.992 | 98.5113 | 372.3034 | 296.197 | 101.0784 | 654.6216 | 0.52578 | 446.786 | 33.8063 | n/a | 69.1933 | 77.3505 | n/a | 108.5476 | 33.583 | 8.5413 | 98.6739 | n/a | 24.5 | 29.0196 | 86 | 31 | 1.0019 | 68.2353 | 100 | 8460 | 32.1569 | 107.8415 | 37.4512 | -0.125 | 19.9375 | 0 | 47.1344 | 32.5469
151560 |  |  | 2499.2887 | 127.2769 | 85.0764 | 100.1701 | 30.0442 | 32.0015 | 0.05276 | 106.9535 | 11.3145 | 69.8681 | 69.7823 | n/a | 0.99218 | 98.5102 | 371.7687 | 296.0836 | 101.2908 | 652.6947 | 0.47398 | 446.7293 | 33.3234 | n/a | 69.0118 | 77.4223 | n/a | 107.5707 | 33.7119 | 8.4422 | 97.225 | n/a | 24.5 | 28.6274 | 86 | 31 | 0.9991 | 67.0588 | 98 | 8120 | 32.1569 | 106.8802 | 37.5214 | -0.0625 | 19.625 | 0 | 48.1262 | 32.5469
151620 |  |  | 2499.3101 | 127.0922 | 84.976 | 99.8497 | 29.9721 | 32.112 | 0.05273 | 106.9739 | 11.4815 | 69.794 | 70.037 | n/a | 0.99315 | 98.517 | 372.8099 | 296.7925 | 101.1131 | 653.3315 | 0.46376 | 446.8711 | 33.2635 | n/a | 69.2001 | 77.3864 | n/a | 107.6751 | 33.831 | 8.4194 | 97.2864 | n/a | 24.5 | 28.6274 | 86 | 31 | 1.0029 | 67.0588 | 98 | 8140 | 32.1569 | 107.2006 | 37.3444 | -0.0625 | 19.75 | 0 | 47.644 | 32.4531
151680 |  |  | 2504.6442 | 127.78 | 84.9643 | 100.0748 | 29.9135 | 32.0434 | 0.04067 | 107.1208 | 11.4322 | 69.7394 | 70.1624 | n/a | 0.99522 | 98.5142 | 372.4722 | 296.7075 | 101.0526 | 653.8095 | 0.51532 | 446.8428 | 33.5026 | n/a | 69.039 | 77.2746 | n/a | 108.9547 | 33.7643 | 8.5485 | 98.357 | n/a | 24.5 | 29.8039 | 86 | 31 | 1.0029 | 68.6274 | 97 | 8580 | 32.1569 | 109.1309 | 38.4155 | -0.1875 | 21.4375 | 0 | 47.0001 | 32.4531
151740 |  |  | 2501.2919 | 129.2851 | 85.1196 | 99.9925 | 29.9229 | 31.9173 | 0.04879 | 107.1069 | 11.3859 | 69.7635 | 69.5806 | n/a | 0.99172 | 98.5164 | 372.5847 | 296.6507 | 101.1131 | 655.0779 | 0.51994 | 446.7577 | 33.864 | n/a | 67.9438 | 77.3864 | n/a | 108.6642 | 33.831 | 8.5413 | 98.509 | n/a | 24.5 | 28.6274 | 86 | 31 | 1.0019 | 67.8431 | 100 | 8240 | 32.1569 | 107.8415 | 37.9913 | 0 | 19.6875 | 0 | 47.4976 | 32.4531
151800 |  |  | 2498.7144 | 127.1248 | 85.0729 | 99.9514 | 29.925 | 31.9642 | 0.05786 | 106.942 | 11.3414 | 69.8445 | 70.036 | n/a | 0.99036 | 98.513 | 372.2752 | 296.7642 | 101.0719 | 653.2046 | 0.47252 | 446.9563 | 33.2641 | n/a | 68.1324 | 77.4423 | n/a | 107.7687 | 34.1002 | 8.4174 | 97.1409 | n/a | 24.5 | 28.6274 | 86 | 31 | 1.0025 | 67.0588 | 95 | 8410 | 32.1569 | 108.1619 | 37.5793 | 0 | 19.8125 | 0 | 47.4853 | 32.4531
151860 |  |  | 2501.0961 | 127.0325 | 84.9412 | 100.1765 | 29.8697 | 31.976 | 0.05571 | 106.969 | 11.2123 | 69.7806 | 69.9645 | n/a | 0.99336 | 98.5187 | 372.3878 | 296.509 | 101.1067 | 653.2046 | 0.46936 | 447.0981 | 33.2716 | n/a | 68.6378 | 77.2813 | n/a | 107.8859 | 33.8239 | 8.4556 | 97.2864 | n/a | 24.5 | 28.6274 | 86 | 31 | 1.0001 | 67.0588 | 95 | 8410 | 32.1569 | 108.49 | 37.3169 | -0.125 | 20.3125 | 0 | 47.2076 | 32.3594
151920 |  |  | 2499.401 | 129.3758 | 84.9662 | 99.9473 | 29.9051 | 31.9767 | 0.04933 | 107.1061 | 11.3093 | 69.7853 | 69.9587 | n/a | 0.9955 | 98.5176 | 372.022 | 296.5373 | 101.068 | 654.4192 | 0.50948 | 446.8995 | 33.8701 | n/a | 68.183 | 77.0935 | n/a | 108.2193 | 33.7813 | 8.4897 | 98.3117 | n/a | 24.5 | 29.0196 | 86 | 31 | 1.0008 | 68.2353 | 99 | 8460 | 32.1569 | 107.5211 | 38.4857 | -0.0625 | 19 | 0 | 48.2422 | 32.4531
151980 |  |  | 2493.4165 | 129.1708 | 85.0232 | 99.9861 | 29.9377 | 31.9979 | 0.04663 | 107.0988 | 11.3256 | 69.7089 | 69.9373 | n/a | 0.99386 | 98.5147 | 371.4873 | 295.6866 | 100.8684 | 655.1426 | 0.50997 | 446.8428 | 33.7278 | n/a | 68.5805 | 77.3305 | n/a | 108.6625 | 33.9287 | 8.4639 | 98.3311 | n/a | 24.5 | 29.0196 | 86 | 31 | 0.99767 | 67.8431 | 100 | 8260 | 32.1569 | 107.5211 | 38.4582 | -0.0625 | 19.3125 | 0 | 47.4365 | 32.4531
152040 |  |  | 2497.0688 | 127.522 | 84.8807 | 99.7479 | 29.9742 | 32.0264 | 0.05171 | 106.9902 | 11.2443 | 69.7306 | 70.1068 | n/a | 0.99489 | 98.5198 | 371.8531 | 296.1687 | 100.8684 | 653.1019 | 0.45087 | 446.8144 | 33.346 | n/a | 68.4085 | 77.2321 | n/a | 107.4967 | 33.8763 | 8.4783 | 97.2832 | n/a | 24.5 | 28.6274 | 86 | 31 | 0.99916 | 67.0588 | 95 | 8430 | 32.1569 | 108.1619 | 37.3047 | -0.125 | 19.875 | 0 | 48.1873 | 32.4531
152100 |  |  | 2500.391 | 126.9462 | 84.8743 | 99.9449 | 29.9579 | 32.0373 | 0.05264 | 106.9567 | 11.3535 | 69.7786 | 70.2296 | n/a | 0.99393 | 98.5193 | 372.3596 | 296.2254 | 100.7795 | 653.4935 | 0.45647 | 446.8144 | 33.225 | n/a | 68.493 | 77.2387 | n/a | 108.1652 | 33.9882 | 8.4587 | 97.2605 | n/a | 24.5 | 28.6274 | 86 | 31 | 0.99922 | 67.451 | 99 | 8510 | 32.1569 | 108.8104 | 37.9608 | -0.125 | 20 | 0 | 47.7753 | 32.4531
152160 |  |  | 2500.1271 | 129.2548 | 84.8728 | 100.0466 | 29.9931 | 32.0923 | 0.0394 | 107.1118 | 11.5205 | 69.785 | 69.858 | n/a | 0.99468 | 98.5187 | 371.9938 | 296.2254 | 100.8813 | 653.8687 | 0.5197 | 446.8995 | 33.8405 | n/a | 68.4561 | 77.0977 | n/a | 108.3877 | 33.8381 | 8.5176 | 98.5478 | n/a | 24.5 | 28.6274 | 86 | 31 | 0.99959 | 67.8431 | 99 | 8140 | 32.1569 | 107.8415 | 37.8296 | -0.125 | 18.875 | 0 | 47.6807 | 32.5469
152220 |  |  | 2501.8293 | 127.2442 | 84.8998 | 100.1701 | 30.0147 | 32.1003 | 0.05356 | 106.9445 | 11.5884 | 69.7168 | 70.1999 | n/a | 0.99304 | 98.5068 | 372.8661 | 296.4806 | 101.0526 | 653.7473 | 0.48954 | 446.8711 | 33.3368 | n/a | 68.1023 | 77.1269 | n/a | 108.4733 | 33.8168 | 8.405 | 97.3285 | n/a | 25 | 28.2353 | 86 | 31 | 1.0052 | 67.0588 | 95 | 8410 | 32.1569 | 108.8104 | 37.8967 | -0.125 | 20.75 | 0 | 47.1863 | 32.5469
152280 |  |  | 2501.6514 | 126.8254 | 84.7582 | 99.6721 | 30.0504 | 32.0624 | 0.05299 | 106.9306 | 11.5884 | 69.8463 | 70.2446 | n/a | 0.99614 | 98.5164 | 372.1908 | 296.2537 | 101.1737 | 652.7757 | 0.48906 | 446.8995 | 33.2247 | n/a | 68.6582 | 77.2029 | n/a | 108.6084 | 33.7403 | 8.4256 | 97.3317 | n/a | 25 | 28.6274 | 86 | 31 | 1.0004 | 67.0588 | 95 | 8380 | 32.1569 | 109.1309 | 37.9944 | -0.0625 | 20.6875 | 0 | 47.1375 | 32.5469
152340 |  |  | 2497.3695 | 129.376 | 84.9248 | 100.0313 | 30.0419 | 32.0607 | 0.04253 | 107.1624 | 11.5377 | 69.8235 | 69.9469 | n/a | 0.99357 | 98.5119 | 372.1345 | 296.1687 | 100.9613 | 654.0711 | 0.5355 | 446.8144 | 33.8389 | n/a | 68.8098 | 77.3281 | n/a | 109.1894 | 33.9784 | 8.5341 | 98.8098 | n/a | 24.5 | 29.0196 | 86 | 31 | 0.99828 | 68.2353 | 100 | 8600 | 32.1569 | 108.49 | 38.2416 | -0.1875 | 20.125 | 0 | 47.0917 | 32.5469
152400 |  |  | 2498.9359 | 129.5916 | 85.2484 | 100.0184 | 30.0825 | 32.1198 | 0.04489 | 107.1853 | 11.4065 | 69.8718 | 70.0003 | n/a | 0.99432 | 98.513 | 371.7687 | 296.2254 | 101.1389 | 654.7408 | 0.52602 | 446.7293 | 33.915 | n/a | 68.9885 | 77.7084 | n/a | 107.5317 | 33.7021 | 8.5692 | 98.6836 | n/a | 24.5 | 30.1961 | 86 | 31 | 1.0022 | 68.2353 | 100 | 8630 | 32.1569 | 106.8802 | 38.4186 | -0.0625 | 20.125 | 0 | 49.0082 | 32.5469
152460 |  |  | 2499.8355 | 126.808 | 85.1958 | 99.9708 | 30.1019 | 31.9957 | 0.0544 | 106.9322 | 11.3991 | 69.8905 | 69.9192 | n/a | 0.99747 | 98.5091 | 371.8813 | 296.1119 | 101.0913 | 652.8894 | 0.48371 | 446.5307 | 33.1961 | n/a | 69.0021 | 77.856 | n/a | 108.3223 | 33.9118 | 8.3926 | 97.2508 | n/a | 25 | 28.2353 | 87 | 31 | 0.99559 | 67.0588 | 95 | 8410 | 32.1569 | 108.49 | 37.8418 | -0.0625 | 20.0625 | 0 | 47.4182 | 32.5469
152520 |  |  | 2501.0149 | 127.8162 | 85.1909 | 99.9837 | 30.0722 | 31.9701 | 0.04802 | 107.0776 | 11.499 | 69.8934 | 70.0004 | n/a | 0.98972 | 98.5085 | 371.6843 | 296.1119 | 101.1995 | 653.3806 | 0.54669 | 446.6158 | 33.4667 | n/a | 68.8574 | 77.5249 | n/a | 107.9593 | 33.6638 | 8.5341 | 98.1758 | n/a | 24.5 | 29.0196 | 87 | 31 | 1.0022 | 67.8431 | 99 | 8600 | 32.1569 | 107.5211 | 38.4705 | -0.1875 | 19.3125 | 0 | 49.1486 | 32.6406
152580 |  |  | 2500.2944 | 129.3976 | 85.1855 | 99.9425 | 30.0921 | 32.0112 | 0.05076 | 107.1086 | 11.4909 | 69.8202 | 69.5837 | n/a | 0.995 | 98.5045 | 372.0501 | 296.3388 | 101.0154 | 654.5305 | 0.50559 | 446.8711 | 33.871 | n/a | 68.5747 | 77.2855 | n/a | 108.2202 | 33.7234 | 8.5578 | 98.3343 | n/a | 24.5 | 29.0196 | 87 | 31 | 1.001 | 67.8431 | 96 | 8530 | 32.1569 | 108.49 | 39.1724 | 0 | 19.0625 | 0 | 49.3652 | 32.5469
152640 |  |  | 2499.9438 | 126.8124 | 84.9563 | 100.0507 | 30.0386 | 31.9252 | 0.05852 | 106.9535 | 11.4355 | 69.6514 | 70.6844 | n/a | 0.99447 | 98.5136 | 372.2471 | 296.1687 | 101.1236 | 653.3783 | 0.46474 | 446.7577 | 33.1987 | n/a | 68.703 | 77.1512 | n/a | 107.6577 | 33.8425 | 8.4318 | 97.0923 | n/a | 25 | 29.0196 | 86 | 31 | 0.99928 | 67.0588 | 98 | 8480 | 32.1569 | 106.8802 | 38.3911 | -0.125 | 19.9375 | 0 | 49.1638 | 32.5469
152700 |  |  | 2501.0755 | 127.0456 | 84.772 | 100.0507 | 29.9806 | 32.0057 | 0.05619 | 106.9453 | 11.5746 | 69.7656 | 69.7083 | n/a | 0.99364 | 98.5125 | 372.641 | 296.7358 | 101.0283 | 652.5578 | 0.46984 | 446.786 | 33.2792 | n/a | 69.0934 | 77.102 | n/a | 107.9493 | 33.6852 | 8.3843 | 97.2379 | n/a | 25 | 28.6274 | 86 | 31 | 1.0032 | 67.0588 | 95 | 8700 | 32.1569 | 108.49 | 37.5763 | -0.0625 | 20.375 | 0 | 47.5555 | 32.4531
152760 |  |  | 2499.7962 | 129.2509 | 84.8555 | 100.0701 | 29.97 | 32.0227 | 0.03456 | 107.1053 | 11.5528 | 69.7405 | 69.9628 | n/a | 0.99714 | 98.5113 | 371.8531 | 296.3105 | 101.143 | 653.7131 | 0.50511 | 446.6442 | 33.8404 | n/a | 69.0702 | 76.9743 | n/a | 108.7148 | 33.7065 | 8.5052 | 98.4799 | n/a | 24.5 | 28.6274 | 86 | 31 | 0.99855 | 67.8431 | 96 | 8430 | 32.1569 | 109.1309 | 37.97 | -0.125 | 19.1875 | 0 | 47.702 | 32.4531
152820 |  |  | 2501.4103 | 127.2246 | 84.8937 | 99.8991 | 29.9527 | 32.0378 | 0.06041 | 106.7886 | 11.5545 | 69.7318 | 70.0196 | n/a | 0.99161 | 98.5108 | 372.641 | 296.7925 | 100.9718 | 653.1004 | 0.46887 | 446.7293 | 33.3283 | n/a | 68.3056 | 77.0929 | n/a | 108.2822 | 33.7803 | 8.469 | 97.1894 | n/a | 25 | 28.2353 | 86 | 31 | 1.0013 | 67.0588 | 99 | 8330 | 32.1569 | 107.5211 | 38.266 | -0.125 | 20.9375 | 0 | 47.9462 | 32.4531
152880 |  |  | 2498.2919 | 127.3341 | 84.8659 | 99.8038 | 29.978 | 32.1442 | 0.05762 | 106.9453 | 11.6036 | 69.7399 | 69.8669 | n/a | 0.99425 | 98.5125 | 372.641 | 296.7075 | 101.067 | 651.8456 | 0.44869 | 446.8428 | 33.3132 | n/a | 68.6088 | 77.2406 | n/a | 108.3257 | 33.6754 | 8.4153 | 97.1991 | n/a | 24.5 | 28.2353 | 86 | 31 | 1.0018 | 67.0588 | 99 | 8330 | 32.1569 | 107.5211 | 37.7808 | -0.125 | 20.0625 | 0 | 47.5281 | 32.4531
152940 |  |  | 2498.616 | 127.0422 | 84.9171 | 99.8709 | 29.9553 | 32.043 | 0.05341 | 106.9453 | 11.4614 | 69.7931 | 69.8363 | n/a | 0.99654 | 98.5113 | 372.0501 | 296.6507 | 100.9435 | 652.7984 | 0.46887 | 447.1265 | 33.2412 | n/a | 68.6361 | 77.2114 | n/a | 107.9621 | 33.8016 | 8.3874 | 97.1861 | n/a | 24.5 | 28.6274 | 86 | 31 | 0.99809 | 67.0588 | 99 | 8380 | 32.1569 | 107.2006 | 37.3047 | 0 | 19.9375 | 0 | 47.2199 | 32.4531
153000 |  |  | 2500.2042 | 129.5311 | 85.0609 | 100.0679 | 29.9884 | 32.0699 | 0.04094 | 107.102 | 11.4323 | 69.7721 | 69.84 | n/a | 0.99261 | 98.5051 | 372.4159 | 296.6507 | 101.2835 | 654.0752 | 0.51021 | 446.6442 | 33.9139 | n/a | 68.158 | 77.3658 | n/a | 108.7644 | 33.8087 | 8.5196 | 98.4993 | n/a | 24.5 | 29.0196 | 86 | 31 | 1.0015 | 67.8431 | 100 | 8680 | 32.1569 | 108.1619 | 38.269 | -0.125 | 19.375 | 0 | 47.6776 | 32.4531
153060 |  |  | 2499.7441 | 127.0264 | 84.9561 | 99.8427 | 29.9648 | 32.0176 | 0.05269 | 106.9208 | 11.4857 | 69.6997 | 69.879 | n/a | 0.9955 | 98.504 | 371.8531 | 296.5373 | 101.0105 | 652.6715 | 0.47665 | 447.0414 | 33.252 | n/a | 68.5282 | 77.133 | n/a | 107.7596 | 33.7181 | 8.4143 | 97.0794 | n/a | 24.5 | 28.2353 | 86 | 31 | 1.0022 | 66.6667 | 98 | 8090 | 32.1569 | 107.2006 | 37.9059 | -0.0625 | 18.9375 | 0 | 48.2086 | 32.4531
153120 |  |  | 2500.1324 | 127.4008 | 84.9503 | 100.031 | 29.9296 | 32.0442 | 0.05179 | 106.92 | 11.4384 | 69.706 | 69.7529 | n/a | 0.99329 | 98.5045 | 372.4159 | 296.8492 | 101.1512 | 652.1617 | 0.49295 | 446.8144 | 33.3552 | n/a | 68.6497 | 77.2292 | n/a | 107.9275 | 33.768 | 8.4391 | 97.1409 | n/a | 24.5 | 28.2353 | 86 | 31 | 0.99913 | 66.6667 | 98 | 8140 | 32.1569 | 107.2006 | 37.4817 | -0.0625 | 19.6875 | 0 | 47.3145 | 32.4531
153180 |  |  | 2501.3205 | 129.3879 | 85.0191 | 100.1414 | 29.9156 | 31.9666 | 0.04287 | 107.12 | 11.4246 | 69.7579 | 70.2376 | n/a | 0.99407 | 98.5108 | 372.5285 | 296.3672 | 101.1664 | 654.5206 | 0.51386 | 446.7577 | 33.8916 | n/a | 68.7644 | 77.3434 | n/a | 108.3797 | 33.7848 | 8.5837 | 98.4378 | n/a | 24.5 | 29.0196 | 86 | 31 | 0.99904 | 67.8431 | 100 | 8410 | 32.1569 | 107.8415 | 38.6719 | -0.125 | 20.1875 | 0 | 48.4894 | 32.4531
153240 |  |  | 2499.6896 | 127.4686 | 84.9675 | 100.0138 | 29.9506 | 32.0458 | 0.05656 | 106.9698 | 11.4991 | 69.7431 | 70.543 | n/a | 0.99818 | 98.5108 | 371.7124 | 296.2537 | 101.1817 | 653.4625 | 0.44212 | 446.5591 | 33.3671 | n/a | 68.8586 | 77.2606 | n/a | 107.9058 | 33.5394 | 8.4194 | 97.018 | n/a | 24.5 | 28.6274 | 86 | 31 | 0.99971 | 67.0588 | 98 | 8140 | 32.1569 | 107.2006 | 38.4308 | -0.0625 | 20.1875 | 0 | 48.4558 | 32.4531
153300 |  |  | 2498.7042 | 127.4538 | 84.9517 | 99.912 | 29.9488 | 31.9463 | 0.05874 | 106.9812 | 11.4627 | 69.8484 | 69.8134 | n/a | 0.9904 | 98.513 | 372.5847 | 296.7642 | 101.1276 | 653.4866 | 0.45914 | 446.7577 | 33.3561 | n/a | 68.434 | 77.2047 | n/a | 107.2947 | 33.8993 | 8.4639 | 97.1894 | n/a | 24.5 | 28.6274 | 86 | 31 | 1.0005 | 67.0588 | 98 | 8210 | 32.1569 | 106.5597 | 37.3779 | -0.0625 | 20.125 | 0 | 48.2361 | 32.4531
153360 |  |  | 2500.1949 | 127.2476 | 84.9348 | 100.1219 | 29.9828 | 31.9989 | 0.05515 | 106.9461 | 11.5221 | 69.804 | 70.062 | n/a | 0.995 | 98.5119 | 372.5285 | 296.2821 | 101.0517 | 652.6715 | 0.47495 | 446.8144 | 33.3184 | n/a | 68.3766 | 77.3233 | n/a | 108.1578 | 34.2876 | 8.4587 | 97.2799 | n/a | 24.5 | 28.2353 | 86 | 31 | 0.99937 | 67.0588 | 99 | 8160 | 32.1569 | 107.5211 | 37.9456 | -0.0625 | 20.125 | 0 | 47.876 | 32.4531
153420 |  |  | 2498.6381 | 129.7102 | 85.0056 | 100.0679 | 30.0219 | 31.9814 | 0.03723 | 107.0996 | 11.5433 | 69.8239 | 69.9239 | n/a | 0.9924 | 98.5113 | 371.9376 | 296.1687 | 101.0453 | 654.0588 | 0.49781 | 446.6725 | 33.9381 | n/a | 67.6824 | 77.3166 | n/a | 109.3839 | 33.966 | 8.5361 | 98.5607 | n/a | 24.5 | 28.6274 | 86 | 31 | 1.0002 | 68.2353 | 96 | 8510 | 32.1569 | 109.7717 | 38.3636 | 0 | 20 | 0 | 47.2199 | 32.5469
153480 |  |  | 2500.1 | 127.032 | 85.0319 | 100.0332 | 30.0464 | 32.0045 | 0.05295 | 106.938 | 11.4223 | 69.6741 | 69.7671 | n/a | 0.99161 | 98.5204 | 372.8099 | 296.6224 | 101.1535 | 653.0522 | 0.473 | 446.9279 | 33.26 | n/a | 68.0433 | 77.2807 | n/a | 107.3439 | 33.8754 | 8.3812 | 97.0471 | n/a | 24.5 | 28.6274 | 86 | 31 | 0.99989 | 66.6667 | 98 | 8380 | 32.1569 | 108.1619 | 37.9639 | -0.0625 | 18.25 | 0 | 48.5504 | 32.5469
153540 |  |  | 2500.7455 | 127.3437 | 84.9912 | 100.2107 | 30.0693 | 32.058 | 0.04711 | 106.9649 | 11.2773 | 69.727 | 70.2128 | n/a | 0.99643 | 98.5181 | 372.3034 | 296.4239 | 101.1406 | 653.0708 | 0.48492 | 446.5307 | 33.3458 | n/a | 67.7631 | 77.5135 | n/a | 108.0247 | 33.966 | 8.404 | 97.2994 | n/a | 25 | 29.0196 | 86 | 31 | 0.99968 | 67.0588 | 99 | 8160 | 32.1569 | 107.2006 | 37.4664 | -0.1875 | 20.375 | 0 | 47.1893 | 32.5469
153600 |  |  | 2499.7827 | 127.3416 | 85.0108 | 100.2583 | 30.0742 | 32.0633 | 0.0483 | 106.9682 | 11.3403 | 69.7224 | 69.7396 | n/a | 0.99215 | 98.5198 | 372.6129 | 296.7075 | 101.2835 | 652.9713 | 0.47568 | 446.6158 | 33.3351 | n/a | 67.9927 | 77.2673 | n/a | 107.3852 | 33.966 | 8.437 | 97.2476 | n/a | 24.5 | 28.6274 | 86 | 31 | 0.99788 | 67.0588 | 98 | 8210 | 32.1569 | 106.8802 | 37.7533 | -0.0625 | 19.875 | 0 | 48.584 | 32.5469
153660 |  |  | 2499.8196 | 129.5769 | 84.9933 | 99.9791 | 30.1086 | 32.102 | 0.06192 | 107.1453 | 11.3305 | 69.7561 | 70.3191 | n/a | 0.9935 | 98.5187 | 372.022 | 296.1119 | 101.147 | 653.6726 | 0.54231 | 446.8144 | 33.9283 | n/a | 68.5651 | 77.2248 | n/a | 108.5828 | 33.5012 | 8.5919 | 98.6286 | n/a | 24.5 | 29.0196 | 86 | 31 | 0.99718 | 68.2353 | 100 | 8240 | 32.1569 | 107.5211 | 37.6251 | -0.0625 | 20.75 | 0 | 47.0306 | 32.5469
153720 |  |  | 2501.3191 | 127.1992 | 85.0896 | 100.0679 | 30.1366 | 32.0201 | 0.06351 | 106.9845 | 11.2795 | 69.8377 | 70.2196 | n/a | 0.99964 | 98.5176 | 372.641 | 296.6224 | 101.1882 | 652.9899 | 0.50073 | 446.8428 | 33.3236 | n/a | 68.5719 | 77.415 | n/a | 108.1356 | 33.7039 | 8.4432 | 97.4417 | n/a | 24.5 | 28.6274 | 86 | 31 | 1.0009 | 67.0588 | 99 | 8040 | 32.1569 | 107.2006 | 37.9333 | -0.125 | 21 | 0 | 47.0215 | 32.5469
153780 |  |  | 2501.1193 | 127.344 | 85.1016 | 99.9726 | 30.0444 | 32.0429 | 0.04736 | 106.9437 | 11.3413 | 69.8491 | 70.2849 | n/a | 0.99443 | 98.5187 | 372.6973 | 296.3388 | 101.0929 | 652.7929 | 0.47811 | 446.6725 | 33.3569 | n/a | 69.0333 | 77.4642 | n/a | 107.6628 | 33.8087 | 8.4246 | 97.0665 | n/a | 24.5 | 29.0196 | 86 | 31 | 1.003 | 66.6667 | 98 | 8430 | 32.1569 | 106.8802 | 38.7329 | -0.0625 | 19.4375 | 0 | 49.3469 | 32.5469
153840 |  |  | 2498.7655 | 127.5917 | 85.0696 | 99.7691 | 30.001 | 32.0507 | 0.04688 | 106.9551 | 11.5476 | 69.8952 | 70.1095 | n/a | 0.99593 | 98.5244 | 372.1345 | 296.4806 | 101.0323 | 652.4932 | 0.46814 | 446.7577 | 33.3869 | n/a | 68.9119 | 77.4016 | n/a | 108.254 | 33.6896 | 8.3564 | 97.2638 | n/a | 24.5 | 28.6274 | 86 | 31 | 1.0019 | 67.0588 | 98 | 8480 | 32.1569 | 107.5211 | 37.5732 | -0.125 | 19.875 | 0 | 47.1344 | 32.4531
153900 |  |  | 2500.4557 | 129.7201 | 85.1796 | 100.0591 | 30.0384 | 32.0761 | 0.04184 | 107.1396 | 11.6081 | 69.7711 | 70.1685 | n/a | 0.99125 | 98.5317 | 372.3315 | 296.4806 | 101.1317 | 654.1343 | 0.49611 | 446.8144 | 33.9668 | n/a | 69.2421 | 77.4552 | n/a | 108.3728 | 34.1659 | 8.5258 | 98.5155 | n/a | 24.5 | 28.6274 | 86 | 31 | 1.0005 | 68.2353 | 100 | 8290 | 32.1569 | 107.8415 | 38.0585 | 0 | 18.875 | 0 | 48.1293 | 32.5469
153960 |  |  | 2500.1605 | 127.4051 | 85.1455 | 100.0332 | 29.9702 | 31.9791 | 0.04816 | 106.9951 | 11.6931 | 69.8192 | 70.2398 | n/a | 0.99693 | 98.5329 | 372.219 | 296.4239 | 101.1535 | 653.735 | 0.43823 | 446.786 | 33.3567 | n/a | 68.8955 | 77.4284 | n/a | 107.9558 | 33.9278 | 8.4287 | 97.3026 | n/a | 25 | 28.6274 | 86 | 31 | 1.0024 | 67.0588 | 95 | 8380 | 32.1569 | 108.49 | 37.3108 | -0.0625 | 19.9375 | 0 | 47.1527 | 32.4531
154020 |  |  | 2497.564 | 127.5243 | 85.0824 | 99.9921 | 29.9439 | 32.0138 | 0.04958 | 106.9926 | 11.5475 | 69.7763 | 70.4367 | n/a | 0.99761 | 98.5419 | 372.2471 | 296.6224 | 101.2076 | 653.7809 | 0.40978 | 446.8711 | 33.3532 | n/a | 68.7002 | 77.2874 | n/a | 108.3412 | 33.9874 | 8.3761 | 97.0956 | n/a | 24.5 | 28.6274 | 86 | 31 | 0.99797 | 67.0588 | 95 | 8480 | 32.1569 | 108.49 | 38.4735 | -0.125 | 20.1875 | 0 | 47.7936 | 32.4531
154080 |  |  | 2499.9288 | 127.678 | 85.0715 | 100.0461 | 29.9216 | 31.9431 | 0.05214 | 107.0384 | 11.335 | 69.6297 | 70.7405 | n/a | 0.99375 | 98.5476 | 372.3596 | 296.3672 | 101.0235 | 654.0402 | 0.39275 | 446.6158 | 33.425 | n/a | 68.8722 | 77.3926 | n/a | 107.399 | 33.9945 | 8.4453 | 97.1441 | n/a | 24.5 | 28.6274 | 86 | 31 | 1.0026 | 67.0588 | 98 | 8140 | 32.1569 | 106.8802 | 37.7045 | -0.125 | 19.6875 | 0 | 49.0265 | 32.4531
154140 |  |  | 2498.269 | 127.9107 | 85.1218 | 99.7669 | 29.8843 | 31.9384 | 0.05459 | 106.9894 | 11.3232 | 69.8301 | 70.1885 | n/a | 0.996 | 98.5487 | 371.9376 | 296.0552 | 100.9347 | 653.1036 | 0.40297 | 446.7009 | 33.4638 | n/a | 68.7139 | 77.3993 | n/a | 108.2504 | 34.2112 | 8.4545 | 97.1118 | n/a | 24.5 | 28.2353 | 86 | 31 | 0.9995 | 67.0588 | 95 | 8360 | 32.1569 | 108.49 | 37.6495 | -0.0625 | 19.625 | 0 | 46.9605 | 32.3594
154200 |  |  | 2501.0915 | 129.559 | 85.0445 | 99.9574 | 29.8976 | 31.8658 | 0.04635 | 107.2073 | 11.2839 | 69.7627 | 70.4912 | n/a | 0.99507 | 98.5465 | 372.3034 | 296.5373 | 100.9823 | 655.2713 | 0.47568 | 446.8428 | 33.9333 | n/a | 68.9432 | 77.4977 | n/a | 107.5791 | 34.0016 | 8.5682 | 98.4831 | n/a | 24.5 | 29.4118 | 86 | 31 | 1.0001 | 68.2353 | 96 | 8530 | 32.1569 | 108.1619 | 37.6679 | -0.125 | 19.5 | 0 | 48.7274 | 32.4531
154260 |  |  | 2498.3402 | 128.7321 | 85.1286 | 100.0851 | 29.9272 | 31.9633 | 0.0578 | 107.0155 | 11.3125 | 69.7389 | 69.7797 | n/a | 0.99215 | 98.5419 | 371.8531 | 296.3672 | 101.1576 | 655.1903 | 0.46571 | 446.5874 | 33.6796 | n/a | 69.3976 | 77.3343 | n/a | 108.5224 | 34.0896 | 8.4132 | 97.5258 | n/a | 24.5 | 29.0196 | 86 | 31 | 1.0023 | 67.0588 | 99 | 8480 | 32.1569 | 107.2006 | 38.1256 | -0.0625 | 21.5 | 0 | 47.0123 | 32.4531
154320 |  |  | 2498.0464 | 127.8079 | 84.9234 | 100.0721 | 29.938 | 31.9386 | 0.05392 | 106.9951 | 11.277 | 69.7109 | 69.0986 | n/a | 0.99564 | 98.5397 | 372.3034 | 296.2537 | 100.9541 | 654.7154 | 0.41561 | 446.7009 | 33.4339 | n/a | 69.3607 | 77.2225 | n/a | 107.5862 | 34.285 | 8.3864 | 96.9727 | n/a | 24.5 | 29.0196 | 86 | 31 | 1.0015 | 67.0588 | 98 | 8530 | 32.1569 | 106.8802 | 38.5651 | 0 | 19.125 | 0 | 48.9685 | 32.4531
154380 |  |  | 2498.5263 | 127.5698 | 84.7075 | 100.0851 | 29.9609 | 31.966 | 0.05271 | 107.0041 | 11.2264 | 69.7371 | 69.6539 | n/a | 0.99375 | 98.5385 | 372.6973 | 296.7358 | 100.9194 | 654.038 | 0.40661 | 446.786 | 33.378 | n/a | 69.5258 | 76.7927 | n/a | 107.9893 | 34.0372 | 8.4205 | 97.1409 | n/a | 24.5 | 28.6274 | 86 | 31 | 0.99953 | 67.0588 | 98 | 8530 | 32.1569 | 107.2006 | 37.7045 | -0.1875 | 19.5 | 0 | 47.8943 | 32.4531
154440 |  |  | 2498.6664 | 127.4917 | 84.8658 | 99.9011 | 29.9848 | 32.0575 | 0.05175 | 107.0041 | 11.3162 | 69.8648 | 69.3664 | n/a | 0.99432 | 98.5329 | 372.3034 | 296.509 | 100.8305 | 653.992 | 0.42631 | 446.5591 | 33.3594 | n/a | 68.7112 | 77.0456 | n/a | 108.0394 | 33.9919 | 8.4494 | 97.1797 | n/a | 24.5 | 28.6274 | 86 | 31 | 1.0022 | 67.0588 | 95 | 8410 | 32.1569 | 108.49 | 38.1836 | 0 | 20.375 | 0 | 48.0957 | 32.4531
154500 |  |  | 2498.1707 | 127.2731 | 85.1597 | 100.1175 | 29.9821 | 32.0034 | 0.05331 | 106.9861 | 11.4322 | 69.8102 | 69.7659 | n/a | 0.99618 | 98.5317 | 372.1064 | 296.1403 | 101.1424 | 653.8925 | 0.42437 | 446.786 | 33.2882 | n/a | 69.0415 | 77.5155 | n/a | 107.6759 | 34.0204 | 8.3916 | 96.9565 | n/a | 24.5 | 28.6274 | 86 | 31 | 0.9977 | 67.0588 | 94 | 8330 | 32.1569 | 108.1619 | 38.6932 | 0 | 19.125 | 0 | 49.0723 | 32.4531
154560 |  |  | 2500.7655 | 129.3743 | 85.2429 | 99.9747 | 30.0905 | 32.0164 | 0.04627 | 107.1396 | 11.3531 | 69.8271 | 70.0884 | n/a | 0.99015 | 98.5283 | 372.022 | 296.0269 | 101.19 | 655.2341 | 0.49757 | 446.7293 | 33.89 | n/a | 69.0483 | 77.5647 | n/a | 107.9094 | 34.0728 | 8.5217 | 98.2405 | n/a | 24.5 | 29.4118 | 87 | 31 | 1.0008 | 67.8431 | 99 | 8530 | 32.1569 | 107.2006 | 38.6414 | 0 | 19.5 | 0 | 49.1547 | 32.5469
154620 |  |  | 2502.2386 | 126.7167 | 84.8937 | 99.8794 | 30.0903 | 31.973 | 0.05191 | 106.9535 | 11.2871 | 69.6449 | 69.7775 | n/a | 0.99747 | 98.5249 | 372.2471 | 295.9418 | 101.1424 | 653.782 | 0.48881 | 446.8144 | 33.2041 | n/a | 68.9542 | 77.1217 | n/a | 108.2545 | 34.0204 | 8.3533 | 97.1441 | n/a | 24.5 | 28.6274 | 86 | 31 | 0.99962 | 67.0588 | 99 | 8290 | 32.1569 | 107.2006 | 38.3026 | -0.125 | 21 | 0 | 47.6746 | 32.5469
154680 |  |  | 2499.0833 | 127.2335 | 84.6556 | 100.2192 | 30.0991 | 31.9777 | 0.05159 | 107.018 | 11.333 | 69.7361 | 70.5551 | n/a | 0.99764 | 98.5329 | 372.3315 | 296.4522 | 101.1965 | 654.0228 | 0.47763 | 446.6725 | 33.2974 | n/a | 68.699 | 77.1284 | n/a | 107.2309 | 34.0276 | 8.4515 | 97.267 | n/a | 25 | 29.0196 | 86 | 31 | 1.0003 | 67.451 | 95 | 8360 | 32.1569 | 107.8415 | 37.6739 | -0.125 | 20.1875 | 0 | 48.8464 | 32.5469
154740 |  |  | 2499.7005 | 129.2966 | 85.0716 | 99.953 | 30.1157 | 32.041 | 0.04183 | 107.1902 | 11.2651 | 69.682 | 69.7155 | n/a | 0.99165 | 98.5329 | 372.0783 | 296.2537 | 101.073 | 655.2155 | 0.49611 | 446.5307 | 33.8327 | n/a | 68.419 | 77.2963 | n/a | 108.6527 | 34.1538 | 8.5764 | 98.7386 | n/a | 24.5 | 29.4118 | 86 | 31 | 1.0016 | 68.2353 | 96 | 8550 | 32.1569 | 109.1309 | 37.5946 | 0 | 20.5625 | 0 | 46.9696 | 32.5469
154800 |  |  | 2497.811 | 127.3555 | 85.2102 | 100.0677 | 30.0997 | 32.0331 | 0.06092 | 106.9894 | 11.2514 | 69.7541 | 70.5092 | n/a | 0.99279 | 98.5402 | 371.628 | 295.5731 | 101.2354 | 654.2657 | 0.44869 | 446.8428 | 33.3124 | n/a | 69.4059 | 77.6609 | n/a | 107.6147 | 33.9655 | 8.3234 | 97.0083 | n/a | 24.5 | 28.6274 | 87 | 31 | 1.0025 | 66.6667 | 98 | 8380 | 32.1569 | 106.8802 | 38.623 | -0.1875 | 18.75 | 0 | 49.0021 | 32.5469
154860 |  |  | 2498.652 | 127.2462 | 85.0538 | 99.966 | 30.0174 | 31.9711 | 0.06092 | 106.978 | 11.3464 | 69.8226 | 70.6205 | n/a | 0.98979 | 98.5402 | 372.2471 | 295.9418 | 101.3242 | 653.4155 | 0.46376 | 446.786 | 33.295 | n/a | 69.3554 | 77.2605 | n/a | 107.4892 | 33.9584 | 8.3936 | 97.0277 | n/a | 24.5 | 29.0196 | 86 | 31 | 1.0004 | 67.0588 | 98 | 8430 | 32.1569 | 106.5597 | 38.0188 | -0.125 | 18.9375 | 0 | 48.6267 | 32.4531
154920 |  |  | 2500.7918 | 127.2193 | 84.9111 | 99.9184 | 29.9781 | 31.966 | 0.04392 | 106.991 | 11.3424 | 69.8242 | 69.8376 | n/a | 0.99768 | 98.5385 | 372.8661 | 296.3672 | 100.943 | 653.6069 | 0.4465 | 446.6442 | 33.3165 | n/a | 69.0389 | 77.2605 | n/a | 107.8639 | 33.9584 | 8.4298 | 97.2185 | n/a | 24.5 | 28.6274 | 86 | 31 | 0.99944 | 67.0588 | 95 | 8700 | 32.1569 | 108.1619 | 37.3291 | 0 | 20.1875 | 0 | 47.2809 | 32.4531
154980 |  |  | 2500.4955 | 129.699 | 84.8624 | 100.0201 | 29.9864 | 31.9501 | 0.03961 | 107.1559 | 11.3364 | 69.8786 | 70.1859 | n/a | 0.99543 | 98.5419 | 372.7817 | 296.6791 | 101.0925 | 653.7153 | 0.4983 | 446.6158 | 33.9618 | n/a | 68.5174 | 76.9225 | n/a | 108.2854 | 34.1228 | 8.5423 | 98.454 | n/a | 24.5 | 29.4118 | 86 | 31 | 1.0027 | 68.2353 | 96 | 8330 | 32.1569 | 108.8104 | 37.9333 | -0.125 | 20.125 | 0 | 47.2687 | 32.4531
155040 |  |  | 2499.3377 | 127.3133 | 84.8266 | 99.9314 | 30.0104 | 31.9721 | 0.05182 | 106.9926 | 11.5052 | 69.8062 | 70.2335 | n/a | 0.98808 | 98.5459 | 372.1908 | 296.3955 | 101.099 | 653.6694 | 0.44747 | 446.8711 | 33.3217 | n/a | 68.6622 | 76.9292 | n/a | 107.927 | 33.8678 | 8.4163 | 97.1506 | n/a | 24.5 | 28.6274 | 86 | 31 | 1.0001 | 67.0588 | 98 | 8260 | 32.1569 | 107.2006 | 37.4054 | -0.125 | 19.6875 | 0 | 47.4548 | 32.4531
155100 |  |  | 2499.8399 | 127.3757 | 84.8511 | 100.1218 | 30.0104 | 31.9483 | 0.04672 | 107.0171 | 11.3227 | 69.8284 | 70.3459 | n/a | 0.99282 | 98.5408 | 371.2622 | 296.0552 | 101.1942 | 653.1836 | 0.42121 | 446.9279 | 33.3447 | n/a | 69.0157 | 77.2247 | n/a | 107.9079 | 33.763 | 8.4308 | 97.2541 | n/a | 24.5 | 28.6274 | 86 | 31 | 0.99947 | 67.0588 | 98 | 8330 | 32.1569 | 107.2006 | 37.3993 | -0.0625 | 20.25 | 0 | 47.2504 | 32.4531
155160 |  |  | 2499.6937 | 127.3407 | 84.9441 | 99.9444 | 30.0201 | 31.995 | 0.06251 | 107.0065 | 11.2685 | 69.7106 | 70.4962 | n/a | 0.99197 | 98.5459 | 372.5003 | 296.4522 | 101.1119 | 653.1726 | 0.44771 | 446.9279 | 33.3336 | n/a | 69.002 | 77.3366 | n/a | 107.5785 | 34.0918 | 8.4597 | 97.17 | n/a | 24.5 | 28.6274 | 86 | 31 | 0.99898 | 67.0588 | 99 | 8410 | 32.1569 | 107.2006 | 37.0941 | 0 | 19.625 | 0 | 47.5891 | 32.4531
155220 |  |  | 2499.4804 | 129.7265 | 85.0998 | 100.0807 | 30.032 | 31.9543 | 0.05489 | 107.1216 | 11.2849 | 69.9107 | 70.2882 | n/a | 0.99068 | 98.5442 | 372.6973 | 296.509 | 101.1055 | 654.3871 | 0.51872 | 447.013 | 33.9553 | n/a | 69.6077 | 77.3298 | n/a | 108.4271 | 33.7701 | 8.5217 | 98.3537 | n/a | 24.5 | 29.0196 | 86 | 31 | 0.99849 | 67.8431 | 100 | 8530 | 32.1569 | 107.8415 | 38.5681 | -0.125 | 19.375 | 0 | 48.23 | 32.4531
155280 |  |  | 2501.5418 | 127.3188 | 85.1706 | 99.8903 | 29.9968 | 31.9288 | 0.05783 | 106.9543 | 11.2783 | 69.7776 | 69.5954 | n/a | 0.99975 | 98.547 | 372.1908 | 296.2254 | 100.9148 | 653.41 | 0.46595 | 446.786 | 33.3525 | n/a | 68.8437 | 77.3791 | n/a | 108.1093 | 34.0846 | 8.4112 | 97.2702 | n/a | 24.5 | 28.6274 | 86 | 31 | 0.99776 | 67.0588 | 95 | 8430 | 32.1569 | 108.49 | 38.3118 | -0.0625 | 20.3125 | 0 | 47.7051 | 32.4531
155340 |  |  | 2500.0149 | 127.8222 | 85.1389 | 100.0266 | 29.9555 | 32.0386 | 0.04347 | 106.9731 | 11.4242 | 69.7694 | 70.5143 | n/a | 0.99211 | 98.5465 | 372.219 | 296.0269 | 101.099 | 652.0118 | 0.44066 | 446.6725 | 33.4639 | n/a | 69.0183 | 77.3723 | n/a | 108.276 | 34.0775 | 8.4576 | 97.2864 | n/a | 24.5 | 28.2353 | 86 | 31 | 1.0026 | 67.0588 | 95 | 8680 | 32.1569 | 108.8104 | 37.4573 | -0.125 | 19.9375 | 0 | 47.0489 | 32.4531
155400 |  |  | 2501.1017 | 127.4072 | 85.0873 | 99.9855 | 29.8749 | 32.1219 | 0.04506 | 107.0041 | 11.4444 | 69.7789 | 69.7188 | n/a | 0.99175 | 98.5533 | 372.4441 | 296.3955 | 101.1055 | 653.2426 | 0.42583 | 446.8428 | 33.3698 | n/a | 68.7358 | 77.4283 | n/a | 108.0041 | 34.137 | 8.4225 | 97.2767 | n/a | 24.5 | 28.2353 | 86 | 31 | 1.0008 | 67.0588 | 95 | 8630 | 32.1569 | 108.1619 | 37.4023 | -0.125 | 20.6875 | 0 | 47.1344 | 32.3594
155460 |  |  | 2498.5661 | 127.5282 | 85.0999 | 100.0136 | 29.8601 | 32.1206 | 0.04946 | 106.9926 | 11.4057 | 69.8745 | 69.7453 | n/a | 0.99597 | 98.5544 | 372.3596 | 296.3955 | 101.1813 | 653.6015 | 0.43385 | 446.7577 | 33.3754 | n/a | 69.133 | 77.3097 | n/a | 107.5034 | 34.0632 | 8.4515 | 97.1182 | n/a | 24.5 | 28.2353 | 86 | 31 | 0.998 | 66.6667 | 99 | 8260 | 32.1569 | 106.8802 | 38.2843 | 0 | 20.125 | 0 | 48.9899 | 32.3594
155520 |  |  | 2500.3989 | 129.1459 | 85.1107 | 100.1695 | 29.8809 | 32.06 | 0.04338 | 107.1061 | 11.531 | 69.7926 | 69.5799 | n/a | 0.99547 | 98.5538 | 372.1627 | 296.3955 | 101.2419 | 654.3412 | 0.52748 | 446.8995 | 33.8216 | n/a | 69.2476 | 77.3723 | n/a | 108.2555 | 33.8678 | 8.5268 | 98.3246 | n/a | 24.5 | 29.0196 | 86 | 31 | 0.99843 | 68.2353 | 96 | 8820 | 32.1569 | 108.8104 | 39.1083 | -0.0625 | 19.5625 | 0 | 49.0692 | 32.3594
155580 |  |  | 2497.5037 | 126.9689 | 85.1163 | 100.0937 | 29.9292 | 32.1002 | 0.06693 | 106.9331 | 11.6982 | 69.794 | 70.2754 | n/a | 0.99511 | 98.555 | 371.9094 | 295.9702 | 101.1661 | 653.5205 | 0.50559 | 446.8711 | 33.2166 | n/a | 68.3753 | 77.4909 | n/a | 107.5318 | 34.2037 | 8.3885 | 97.0632 | n/a | 24.5 | 28.2353 | 86 | 31 | 0.99806 | 67.0588 | 98 | 8070 | 32.1569 | 106.8802 | 37.6007 | -0.0625 | 18.6875 | 0 | 48.2147 | 32.4531
155640 |  |  | 2499.2071 | 127.3988 | 85.016 | 99.9855 | 29.9563 | 32.0172 | 0.05253 | 106.9845 | 11.5786 | 69.7173 | 69.4235 | n/a | 0.99082 | 98.5476 | 372.1064 | 296.2254 | 101.0578 | 653.6529 | 0.45671 | 446.9846 | 33.3423 | n/a | 68.5406 | 77.1329 | n/a | 107.3293 | 34.2418 | 8.4525 | 97.2896 | n/a | 25 | 29.0196 | 86 | 31 | 0.99986 | 67.0588 | 95 | 8410 | 32.1569 | 107.8415 | 37.5519 | -0.125 | 20.25 | 0 | 48.0194 | 32.4531
155700 |  |  | 2505.6755 | 127.5292 | 84.9896 | 100.1435 | 29.9838 | 31.9885 | 0.04499 | 107.0212 | 11.5243 | 69.7879 | 69.7121 | n/a | 0.99611 | 98.5476 | 372.6692 | 296.6507 | 101.1207 | 653.0162 | 0.50778 | 446.7577 | 33.4629 | n/a | 68.2511 | 77.2963 | n/a | 108.779 | 34.1538 | 8.5227 | 97.7877 | n/a | 24.5 | 29.0196 | 86 | 31 | 1.0019 | 67.8431 | 100 | 8260 | 32.1569 | 107.5211 | 38.3881 | -0.125 | 21.3125 | 0 | 46.9971 | 32.4531
155760 |  |  | 2499.1287 | 129.5568 | 85.0516 | 100.0677 | 30.0633 | 31.9829 | 0.04397 | 107.102 | 11.4763 | 69.8398 | 70.7086 | n/a | 1.0029 | 98.5561 | 372.0501 | 296.1119 | 101.1401 | 654.4167 | 0.50997 | 446.7293 | 33.9061 | n/a | 68.7863 | 77.2672 | n/a | 108.2857 | 33.8083 | 8.4866 | 98.4702 | n/a | 24.5 | 28.6274 | 86 | 31 | 1.0012 | 68.2353 | 96 | 8700 | 32.1569 | 108.8104 | 38.205 | 0 | 19.1875 | 0 | 48.4833 | 32.5469
155820 |  |  | 2499.3567 | 127.3367 | 85.0237 | 99.8968 | 30.0927 | 31.9893 | 0.05118 | 106.9412 | 11.3521 | 69.7374 | 69.7909 | n/a | 0.98972 | 98.5561 | 372.1908 | 296.197 | 101.1119 | 653.2076 | 0.47009 | 446.786 | 33.3281 | n/a | 68.4395 | 77.3858 | n/a | 107.8535 | 34.1442 | 8.4349 | 97.0438 | n/a | 25 | 28.6274 | 86 | 31 | 0.99754 | 67.0588 | 98 | 8140 | 32.1569 | 107.2006 | 38.736 | -0.0625 | 19.125 | 0 | 48.8739 | 32.5469
155880 |  |  | 2496.3208 | 127.3175 | 85.0492 | 99.9379 | 30.1201 | 32.0541 | 0.04882 | 106.9706 | 11.3584 | 69.8365 | 69.2383 | n/a | 0.99418 | 98.5584 | 372.1345 | 296.2821 | 101.2007 | 652.8838 | 0.49003 | 446.8428 | 33.2826 | n/a | 68.3385 | 77.2806 | n/a | 107.6467 | 34.1894 | 8.4225 | 97.2961 | n/a | 25 | 28.6274 | 86 | 31 | 1.0029 | 67.0588 | 95 | 8430 | 32.1569 | 107.8415 | 37.5855 | -0.125 | 20.3125 | 0 | 47.4853 | 32.5469
155940 |  |  | 2499.4051 | 129.5316 | 85.0671 | 99.9444 | 30.1699 | 32.1597 | 0.03964 | 107.0873 | 11.4021 | 69.7003 | 69.4289 | n/a | 0.99818 | 98.5544 | 372.1345 | 296.4806 | 100.7783 | 653.41 | 0.53842 | 446.9279 | 33.9032 | n/a | 68.5406 | 77.2381 | n/a | 108.8973 | 34.249 | 8.5372 | 98.5704 | n/a | 24.5 | 28.6274 | 86 | 31 | 0.99663 | 67.8431 | 100 | 8310 | 32.1569 | 108.1619 | 37.7106 | 0 | 20 | 0 | 47.2778 | 32.6406
156000 |  |  | 2499.6526 | 128.3382 | 85.1263 | 99.9033 | 30.1535 | 32.1651 | 0.0539 | 106.9584 | 11.3355 | 69.6924 | 69.5098 | n/a | 1.0023 | 98.5538 | 372.3878 | 296.5657 | 101.2613 | 654.0228 | 0.48784 | 446.8428 | 33.5942 | n/a | 68.7495 | 77.2941 | n/a | 108.0325 | 34.3609 | 8.3781 | 97.4093 | n/a | 24.5 | 29.0196 | 86 | 31 | 1.0019 | 67.0588 | 95 | 8380 | 32.1569 | 108.1619 | 38.1043 | -0.0625 | 21.4375 | 0 | 47.2839 | 32.5469
156060 |  |  | 2498.6746 | 127.1021 | 85.0291 | 100.1414 | 30.0479 | 32.1278 | 0.05162 | 106.9469 | 11.4539 | 69.7911 | 69.5444 | n/a | 1.001 | 98.5538 | 371.7969 | 296.0269 | 101.2137 | 653.316 | 0.46352 | 446.6725 | 33.2573 | n/a | 68.6253 | 77.2448 | n/a | 107.6143 | 34.2037 | 8.4174 | 97.0535 | n/a | 24.5 | 28.6274 | 86 | 31 | 0.99654 | 67.0588 | 98 | 8530 | 32.1569 | 106.8802 | 38.6841 | -0.125 | 19.5625 | 0 | 49.054 | 32.4531
156120 |  |  | 2502.9275 | 127.0736 | 85.0235 | 100.018 | 29.9927 | 32.1587 | 0.05042 | 106.9763 | 11.6151 | 69.832 | 69.2479 | n/a | 0.99036 | 98.5578 | 372.6973 | 296.509 | 101.1379 | 653.4669 | 0.46133 | 446.8711 | 33.3072 | n/a | 68.9147 | 77.3634 | n/a | 107.674 | 34.1203 | 8.4587 | 97.2896 | n/a | 24.5 | 29.0196 | 86 | 31 | 1.0034 | 67.0588 | 95 | 8360 | 32.1569 | 108.1619 | 37.3779 | 0 | 19.9375 | 0 | 47.5311 | 32.4531
156180 |  |  | 2498.6392 | 129.4029 | 85.0904 | 100.1479 | 29.9935 | 32.1594 | 0.04304 | 107.1159 | 11.452 | 69.8424 | 69.5472 | n/a | 0.99525 | 98.5612 | 372.1064 | 296.1403 | 101.1726 | 653.7263 | 0.51264 | 446.8144 | 33.8546 | n/a | 69.0362 | 77.3008 | n/a | 108.5974 | 34.3156 | 8.533 | 98.4863 | n/a | 24.5 | 29.0196 | 86 | 31 | 1.0006 | 68.2353 | 96 | 8550 | 32.1569 | 109.1309 | 37.6526 | -0.0625 | 20 | 0 | 46.875 | 32.4531
156240 |  |  | 2501.0331 | 127.9428 | 85.0562 | 99.9834 | 29.9528 | 32.0465 | 0.06257 | 106.9494 | 11.352 | 69.849 | 70.2426 | n/a | 0.99497 | 98.5629 | 372.219 | 295.9134 | 101.1985 | 654.0611 | 0.41804 | 446.8711 | 33.5034 | n/a | 68.8479 | 77.4753 | n/a | 107.8464 | 34.2394 | 8.4122 | 97.0665 | n/a | 24.5 | 28.6274 | 86 | 31 | 1.0003 | 67.0588 | 98 | 8120 | 32.1569 | 107.2006 | 38.1989 | -0.125 | 20.3125 | 0 | 48.1354 | 32.4531
156300 |  |  | 2499.574 | 127.3063 | 84.9518 | 99.8816 | 29.933 | 32.0174 | 0.05944 | 106.9249 | 11.3991 | 69.7172 | 69.9199 | n/a | 0.99539 | 98.5612 | 372.022 | 296.0836 | 101.192 | 652.5228 | 0.51435 | 446.8995 | 33.323 | n/a | 68.7469 | 77.4686 | n/a | 108.0259 | 34.3371 | 8.4112 | 97.3414 | n/a | 25 | 28.6274 | 86 | 31 | 0.9991 | 66.6667 | 98 | 8140 | 32.1569 | 107.2006 | 37.4359 | -0.0625 | 20.375 | 0 | 47.0703 | 32.4531
156360 |  |  | 2500.3653 | 127.3947 | 84.8859 | 99.834 | 29.8738 | 32.0355 | 0.04925 | 106.9527 | 11.2719 | 69.7088 | 69.4814 | n/a | 0.99368 | 98.5595 | 372.3596 | 296.197 | 101.1444 | 653.1705 | 0.45914 | 446.9846 | 33.3567 | n/a | 68.9994 | 77.2717 | n/a | 107.0485 | 34.2847 | 8.4277 | 97.1182 | n/a | 24.5 | 29.0196 | 86 | 31 | 1.0007 | 67.0588 | 95 | 8260 | 32.1569 | 107.5211 | 37.9059 | -0.0625 | 19.875 | 0 | 48.8251 | 32.3594
156420 |  |  | 2499.8089 | 127.5879 | 84.8414 | 99.847 | 29.8347 | 32.0538 | 0.05163 | 106.9355 | 11.3307 | 69.7847 | 70.3265 | n/a | 0.99607 | 98.5589 | 371.8531 | 296.0269 | 101.1097 | 653.2679 | 0.473 | 446.8428 | 33.3999 | n/a | 69.0705 | 77.039 | n/a | 107.7309 | 34.2466 | 8.436 | 97.1797 | n/a | 25 | 29.0196 | 86 | 31 | 1.0007 | 66.6667 | 98 | 8460 | 32.1569 | 106.8802 | 37.9089 | 0 | 20.5625 | 0 | 47.8241 | 32.3594
156480 |  |  | 2498.3912 | 129.2819 | 84.9064 | 100.0982 | 29.8795 | 31.9635 | 0.04643 | 107.0212 | 11.3447 | 69.8338 | 70.3252 | n/a | 0.99611 | 98.5533 | 371.7406 | 295.9418 | 101.0751 | 653.8622 | 0.54329 | 446.8144 | 33.8241 | n/a | 68.6502 | 77.3971 | n/a | 108.2271 | 34.3656 | 8.5103 | 98.1662 | n/a | 24.5 | 29.0196 | 86 | 31 | 1.0007 | 67.8431 | 96 | 8460 | 32.1569 | 108.49 | 38.8245 | -0.0625 | 18.6875 | 0 | 48.9166 | 32.3594
156540 |  |  | 2498.9707 | 127.4036 | 84.7772 | 100.1242 | 29.9447 | 31.9712 | 0.05334 | 106.9372 | 11.2661 | 69.9378 | 70.543 | n/a | 0.99215 | 98.5578 | 371.9657 | 296.1119 | 101.244 | 653.3873 | 0.48249 | 447.013 | 33.3354 | n/a | 69.1689 | 77.2763 | n/a | 107.7716 | 34.2894 | 8.4009 | 97.2314 | n/a | 24.5 | 29.0196 | 86 | 31 | 1.0015 | 67.0588 | 98 | 8510 | 32.1569 | 106.8802 | 37.3718 | -0.125 | 20.4375 | 0 | 47.0184 | 32.3594
156600 |  |  | 2499.4855 | 127.2334 | 84.8279 | 100.3016 | 29.933 | 31.9584 | 0.05561 | 106.9143 | 11.3315 | 69.8301 | 69.8195 | n/a | 0.99304 | 98.5578 | 372.3034 | 296.5373 | 101.2786 | 652.4913 | 0.43628 | 446.9279 | 33.2924 | n/a | 69.0611 | 77.1151 | n/a | 107.5346 | 34.3799 | 8.4453 | 96.8821 | n/a | 24.5 | 28.6274 | 86 | 31 | 1.004 | 66.6667 | 94 | 8380 | 32.1569 | 108.1619 | 37.8174 | 0 | 18.6875 | 0 | 48.6725 | 32.4531
156660 |  |  | 2498.1298 | 127.3435 | 84.8515 | 99.9402 | 29.9809 | 31.9308 | 0.04975 | 106.9404 | 11.4523 | 69.8309 | 70.4197 | n/a | 0.99493 | 98.5612 | 372.5285 | 296.5373 | 101.0123 | 653.1739 | 0.45112 | 446.9279 | 33.3135 | n/a | 68.9027 | 76.8891 | n/a | 107.789 | 34.2966 | 8.405 | 97.0632 | n/a | 24.5 | 29.0196 | 86 | 31 | 1.002 | 67.0588 | 95 | 8410 | 32.1569 | 107.8415 | 38.559 | -0.0625 | 20.4375 | 0 | 48.4406 | 32.4531
156720 |  |  | 2497.7945 | 129.9987 | 84.996 | 100.2324 | 30.0142 | 31.9159 | 0.03833 | 107.1869 | 11.4025 | 69.82 | 70.536 | n/a | 0.99439 | 98.5601 | 371.9094 | 296.4522 | 101.3046 | 654.346 | 0.52602 | 446.8711 | 34.0035 | n/a | 69.6574 | 77.4866 | n/a | 108.1224 | 34.4085 | 8.6219 | 98.9327 | n/a | 24.5 | 29.4118 | 86 | 31 | 1.0004 | 68.2353 | 100 | 8750 | 32.1569 | 106.8802 | 38.2111 | -0.1875 | 20.875 | 0 | 48.703 | 32.4531
156780 |  |  | 2498.5986 | 127.2591 | 85.1922 | 100.0009 | 30.0745 | 31.9604 | 0.05462 | 106.9045 | 11.3158 | 69.8234 | 70.3097 | n/a | 0.99464 | 98.5601 | 371.9376 | 296.2537 | 101.2159 | 652.5997 | 0.50778 | 446.8428 | 33.2977 | n/a | 69.9532 | 77.5426 | n/a | 108.1642 | 34.6252 | 8.373 | 97.2023 | n/a | 24.5 | 28.2353 | 87 | 31 | 1.0007 | 67.0588 | 95 | 8210 | 32.1569 | 108.49 | 37.8509 | -0.0625 | 19.25 | 0 | 48.0469 | 32.5469
156840 |  |  | 2497.871 | 127.6218 | 85.2052 | 99.9317 | 30.0915 | 31.9158 | 0.05275 | 106.9469 | 11.3168 | 69.78 | 69.9903 | n/a | 0.99486 | 98.5601 | 371.9657 | 296.1403 | 101.2419 | 653.7277 | 0.43312 | 446.786 | 33.3828 | n/a | 69.8959 | 77.4219 | n/a | 107.7878 | 34.549 | 8.3792 | 97.0212 | n/a | 24.5 | 28.6274 | 86 | 31 | 1.0029 | 67.0588 | 98 | 8410 | 32.1569 | 107.2006 | 38.6108 | -0.125 | 18.75 | 0 | 48.9288 | 32.5469
156900 |  |  | 2499.7665 | 127.5931 | 85.0154 | 100.1222 | 30.1092 | 31.9644 | 0.05173 | 106.9559 | 11.344 | 69.7111 | 69.9295 | n/a | 0.99072 | 98.5714 | 372.0783 | 296.1403 | 101.2419 | 652.8756 | 0.47033 | 446.7009 | 33.4006 | n/a | 69.6412 | 77.3727 | n/a | 107.6876 | 34.7585 | 8.4535 | 97.2314 | n/a | 24.5 | 28.6274 | 86 | 31 | 1.0016 | 67.0588 | 98 | 8480 | 32.1569 | 106.8802 | 37.265 | -0.0625 | 19.875 | 0 | 47.4701 | 32.5469
156960 |  |  | 2502.1673 | 129.1488 | 85.0049 | 99.8365 | 30.117 | 31.9882 | 0.04382 | 107.1167 | 11.3992 | 69.7744 | 69.8139 | n/a | 0.99379 | 98.572 | 372.3596 | 296.3955 | 101.1466 | 654.4674 | 0.50511 | 446.8995 | 33.8404 | n/a | 68.9507 | 77.225 | n/a | 107.73 | 34.2871 | 8.5258 | 98.4378 | n/a | 24.5 | 29.4118 | 86 | 31 | 0.9995 | 68.2353 | 99 | 8190 | 32.1569 | 107.2006 | 37.5855 | -0.0625 | 19.5625 | 0 | 48.114 | 32.5469
157020 |  |  | 2499.4832 | 129.5427 | 85.0211 | 99.9448 | 30.08 | 32.0151 | 0.04355 | 107.1061 | 11.5229 | 69.75 | 70.2977 | n/a | 0.99032 | 98.5691 | 372.219 | 296.1119 | 100.969 | 654.3865 | 0.49854 | 447.0697 | 33.9072 | n/a | 69.4051 | 77.3861 | n/a | 108.5635 | 34.5633 | 8.5186 | 98.4314 | n/a | 24.5 | 28.6274 | 86 | 31 | 1.0004 | 67.8431 | 99 | 8290 | 32.1569 | 107.5211 | 37.619 | -0.1875 | 19.6875 | 0 | 47.3907 | 32.5469
157080 |  |  | 2498.7163 | 127.1021 | 84.9548 | 100.0204 | 30.014 | 32.0343 | 0.05407 | 106.9551 | 11.4185 | 69.7988 | 69.8361 | n/a | 0.99193 | 98.5737 | 371.7406 | 295.8 | 101.1877 | 653.3798 | 0.46571 | 446.8995 | 33.2582 | n/a | 69.8156 | 77.2675 | n/a | 107.2996 | 34.3324 | 8.4019 | 96.9856 | n/a | 24.5 | 28.6274 | 86 | 31 | 0.99861 | 67.0588 | 98 | 8330 | 32.1569 | 107.8415 | 37.5977 | -0.125 | 19 | 0 | 48.3948 | 32.4531
157140 |  |  | 2499.149 | 127.5353 | 84.97 | 100.0139 | 29.9777 | 32.0426 | 0.05298 | 106.9567 | 11.477 | 69.871 | 69.7611 | n/a | 0.99464 | 98.5754 | 372.9224 | 296.6791 | 101.0859 | 653.1259 | 0.45331 | 446.8711 | 33.3786 | n/a | 69.7515 | 77.1623 | n/a | 107.7195 | 34.8489 | 8.4112 | 96.9792 | n/a | 24.5 | 28.6274 | 86 | 31 | 0.99998 | 67.0588 | 99 | 8260 | 32.1569 | 106.8802 | 38.5712 | -0.0625 | 19 | 0 | 49.2523 | 32.4531
157200 |  |  | 2500.4231 | 127.3792 | 84.8767 | 100.04 | 29.9481 | 32.0011 | 0.05718 | 106.9437 | 11.5117 | 69.8715 | 70.0623 | n/a | 0.99586 | 98.5748 | 372.0783 | 296.0269 | 101.0643 | 653.0045 | 0.41658 | 447.013 | 33.3579 | n/a | 69.1459 | 77.0907 | n/a | 107.4123 | 34.7204 | 8.4277 | 96.8886 | n/a | 24.5 | 28.6274 | 86 | 31 | 1.0007 | 67.0588 | 98 | 8330 | 32.1569 | 106.8802 | 37.7685 | -0.125 | 18.625 | 0 | 48.6755 | 32.3594
157260 |  |  | 2500.2671 | 129.6548 | 84.8865 | 99.9663 | 29.977 | 31.9805 | 0.04869 | 107.1347 | 11.5473 | 69.6718 | 70.3331 | n/a | 0.99443 | 98.5804 | 372.6973 | 296.7642 | 100.943 | 654.289 | 0.50997 | 446.8995 | 33.9488 | n/a | 68.3745 | 77.1623 | n/a | 108.4494 | 34.7442 | 8.4917 | 98.5381 | n/a | 24.5 | 29.0196 | 86 | 31 | 0.99928 | 68.2353 | 100 | 8550 | 32.1569 | 107.5211 | 38.6993 | 0 | 20.5 | 0 | 48.2422 | 32.3594
157320 |  |  | 2500.9043 | 127.3635 | 84.9608 | 100.1352 | 29.9572 | 31.9272 | 0.05451 | 106.9878 | 11.5613 | 69.7545 | 70.8324 | n/a | 0.99457 | 98.5776 | 371.825 | 296.2537 | 101.112 | 653.4203 | 0.46449 | 446.9846 | 33.3615 | n/a | 68.5535 | 77.2385 | n/a | 107.443 | 34.7728 | 8.4308 | 97.2185 | n/a | 24.5 | 28.6274 | 86 | 31 | 1.0004 | 67.0588 | 95 | 8460 | 32.1569 | 107.8415 | 37.4939 | -0.0625 | 20.0625 | 0 | 47.937 | 32.3594
157380 |  |  | 2500.2615 | 127.3605 | 84.9273 | 99.8711 | 29.9515 | 31.9153 | 0.05124 | 106.9592 | 11.457 | 69.8213 | 70.1499 | n/a | 0.98843 | 98.5827 | 371.9657 | 296.0836 | 101.0859 | 653.2089 | 0.45063 | 446.9279 | 33.3421 | n/a | 69.0979 | 77.1623 | n/a | 107.699 | 34.8489 | 8.4277 | 96.908 | n/a | 24.5 | 28.6274 | 86 | 31 | 1.0018 | 66.6667 | 94 | 8460 | 32.1569 | 108.1619 | 38.2019 | -0.125 | 19.125 | 0 | 49.1577 | 32.4531
157440 |  |  | 2501.0758 | 127.441 | 84.857 | 100.04 | 29.9687 | 31.968 | 0.04498 | 106.9755 | 11.2777 | 69.7061 | 70.3368 | n/a | 0.99093 | 98.5861 | 372.6973 | 296.5373 | 101.112 | 653.4443 | 0.44698 | 446.8995 | 33.3783 | n/a | 69.0885 | 77.0907 | n/a | 108.5666 | 34.7204 | 8.4215 | 97.2023 | n/a | 24.5 | 28.6274 | 86 | 31 | 1.0011 | 66.6667 | 95 | 8310 | 32.1569 | 108.8104 | 38.1897 | 0 | 20.4375 | 0 | 47.3907 | 32.3594
157500 |  |  | 2499.1643 | 128.0309 | 84.8452 | 99.9252 | 29.9419 | 31.9568 | 0.04587 | 107.0384 | 11.3069 | 69.7877 | 70.6179 | n/a | 0.9914 | 98.5872 | 372.3034 | 296.7075 | 100.8542 | 653.6062 | 0.38473 | 446.9279 | 33.5025 | n/a | 69.4923 | 77.3167 | n/a | 107.7593 | 34.5943 | 8.4298 | 97.1635 | n/a | 24.5 | 28.6274 | 86 | 31 | 0.99937 | 67.0588 | 95 | 8650 | 32.1569 | 108.1619 | 37.2528 | -0.125 | 20 | 0 | 47.2565 | 32.3594
157560 |  |  | 2500.2583 | 128.0041 | 85.0244 | 99.9102 | 29.928 | 31.9456 | 0.0522 | 106.9633 | 11.3836 | 69.8451 | 70.268 | n/a | 0.99429 | 98.5895 | 372.1908 | 296.4522 | 100.982 | 653.3229 | 0.38789 | 446.6725 | 33.5174 | n/a | 69.9463 | 77.3504 | n/a | 107.4549 | 34.7871 | 8.3978 | 96.9662 | n/a | 24.5 | 28.6274 | 86 | 31 | 0.99992 | 66.6667 | 95 | 8580 | 32.1569 | 108.1619 | 37.5793 | -0.0625 | 18.875 | 0 | 48.3765 | 32.4531
157620 |  |  | 2499.6612 | 127.7934 | 85.093 | 99.9924 | 29.9463 | 32.0141 | 0.05091 | 107.0114 | 11.2454 | 69.8059 | 70.4461 | n/a | 0.99557 | 98.5952 | 372.4159 | 296.0836 | 100.969 | 653.5438 | 0.41634 | 446.8428 | 33.4517 | n/a | 69.9694 | 77.4353 | n/a | 108.1575 | 34.6681 | 8.4556 | 97.2056 | n/a | 24.5 | 28.2353 | 86 | 31 | 0.99733 | 67.0588 | 95 | 8530 | 32.1569 | 108.49 | 37.3352 | -0.125 | 19.5 | 0 | 47.467 | 32.4531
157680 |  |  | 2499.537 | 127.3799 | 85.3032 | 100.0185 | 29.9994 | 31.9822 | 0.05197 | 106.9861 | 11.4633 | 69.9042 | 69.6541 | n/a | 0.99593 | 98.5963 | 372.3315 | 296.4239 | 101.138 | 652.3568 | 0.49319 | 447.013 | 33.3418 | n/a | 69.7515 | 77.3147 | n/a | 108.3259 | 34.7491 | 8.4184 | 97.2735 | n/a | 25 | 28.2353 | 87 | 31 | 1.0027 | 67.0588 | 95 | 8530 | 32.1569 | 108.49 | 37.3383 | -0.0625 | 19.75 | 0 | 47.1039 | 32.4531
157740 |  |  | 2500.4605 | 129.5544 | 85.2685 | 100.04 | 30.09 | 32.0223 | 0.04463 | 107.138 | 11.5213 | 69.7608 | 70.6007 | n/a | 0.99229 | 98.594 | 371.7687 | 295.6299 | 101.2549 | 654.7454 | 0.44771 | 446.7293 | 33.9235 | n/a | 69.9028 | 77.3861 | n/a | 108.1842 | 34.8775 | 8.5134 | 98.2179 | n/a | 24.5 | 28.6274 | 87 | 31 | 1.0047 | 67.8431 | 96 | 8330 | 32.1569 | 108.8104 | 38.5468 | -0.125 | 17.875 | 0 | 49.0631 | 32.5469
157800 |  |  | 2499.8411 | 127.7629 | 84.9981 | 99.9924 | 30.1047 | 31.9946 | 0.05378 | 107.0441 | 11.5026 | 69.8779 | 70.3913 | n/a | 0.99407 | 98.5957 | 371.825 | 295.9985 | 100.9214 | 654.0276 | 0.42291 | 446.7577 | 33.4461 | n/a | 69.311 | 77.3369 | n/a | 107.489 | 34.6681 | 8.4163 | 97.2347 | n/a | 24.5 | 29.0196 | 86 | 31 | 1.0004 | 67.0588 | 99 | 8330 | 32.1569 | 106.8802 | 37.5641 | -0.0625 | 19.8125 | 0 | 48.291 | 32.5469
157860 |  |  | 2500.523 | 127.452 | 84.882 | 100.1352 | 30.0869 | 32.0049 | 0.05338 | 107.0033 | 11.5094 | 69.7672 | 69.7671 | n/a | 0.99154 | 98.5935 | 372.6129 | 296.4239 | 101.112 | 653.4258 | 0.42656 | 446.7009 | 33.3738 | n/a | 69.3179 | 77.14 | n/a | 107.1522 | 34.6157 | 8.4339 | 96.8174 | n/a | 24.5 | 28.6274 | 86 | 31 | 1.0005 | 67.0588 | 94 | 8600 | 32.1569 | 107.5211 | 38.0798 | -0.125 | 19 | 0 | 49.3256 | 32.5469
157920 |  |  | 2500.9683 | 127.746 | 84.7349 | 99.9924 | 30.1024 | 32.0262 | 0.05236 | 107.0482 | 11.4688 | 69.8256 | 69.7923 | n/a | 0.99575 | 98.5884 | 372.4159 | 296.197 | 101.0643 | 653.3558 | 0.43118 | 446.8428 | 33.4568 | n/a | 68.9782 | 77.0907 | n/a | 107.5095 | 34.511 | 8.4349 | 97.225 | n/a | 24.5 | 28.2353 | 86 | 31 | 1.0024 | 67.0588 | 98 | 8120 | 32.1569 | 106.8802 | 37.5031 | 0 | 20.1875 | 0 | 47.821 | 32.5469
157980 |  |  | 2501.7854 | 127.2885 | 84.9115 | 99.9708 | 30.0582 | 31.9167 | 0.05806 | 107.0074 | 11.2993 | 69.7606 | 69.7036 | n/a | 0.9894 | 98.5889 | 372.4722 | 296.5373 | 101.138 | 653.2234 | 0.46984 | 446.9279 | 33.3478 | n/a | 69.0655 | 77.167 | n/a | 107.8167 | 34.6443 | 8.4298 | 97.1506 | n/a | 24.5 | 28.2353 | 86 | 31 | 1.0001 | 66.6667 | 98 | 8140 | 32.1569 | 107.2006 | 38.4399 | -0.0625 | 19.5625 | 0 | 48.8464 | 32.4531
158040 |  |  | 2499.404 | 127.3788 | 85.0378 | 99.9037 | 30.0092 | 31.8923 | 0.05415 | 107.0204 | 11.3323 | 69.931 | 69.7227 | n/a | 0.99425 | 98.5963 | 372.4159 | 296.6791 | 100.9279 | 653.5473 | 0.43531 | 447.0697 | 33.3397 | n/a | 68.813 | 77.3436 | n/a | 108.298 | 34.6752 | 8.4628 | 97.2702 | n/a | 24.5 | 28.2353 | 86 | 31 | 0.99925 | 67.0588 | 99 | 8160 | 32.1569 | 107.5211 | 37.3321 | -0.125 | 19.6875 | 0 | 47.2321 | 32.4531
158100 |  |  | 2498.0032 | 129.9492 | 85.2629 | 100.0596 | 30.029 | 31.9228 | 0.04647 | 107.1339 | 11.395 | 69.8729 | 69.7107 | n/a | 0.99772 | 98.5957 | 371.7969 | 295.9134 | 101.0362 | 653.9336 | 0.49222 | 446.8144 | 33.9935 | n/a | 69.2444 | 77.554 | n/a | 109.1895 | 34.6895 | 8.5217 | 98.509 | n/a | 24.5 | 28.6274 | 86 | 31 | 0.99934 | 68.2353 | 100 | 8410 | 32.1569 | 108.49 | 37.9242 | 0 | 19.3125 | 0 | 47.5983 | 32.4531
158160 |  |  | 2501.1781 | 127.5375 | 85.1241 | 99.9708 | 29.9789 | 31.9234 | 0.05587 | 107.0074 | 11.2719 | 69.796 | 70.2908 | n/a | 0.99272 | 98.594 | 372.1908 | 296.3672 | 101.1857 | 653.3209 | 0.44163 | 446.9563 | 33.4041 | n/a | 69.6917 | 77.3639 | n/a | 107.9054 | 34.7491 | 8.4762 | 97.2088 | n/a | 24.5 | 28.2353 | 86 | 31 | 1.0003 | 67.451 | 95 | 8730 | 32.1569 | 108.1619 | 37.1185 | 0 | 19.875 | 0 | 46.9574 | 32.4531
158220 |  |  | 2500.1762 | 127.2202 | 85.1128 | 99.9839 | 29.9807 | 31.9781 | 0.04272 | 106.978 | 11.3364 | 69.7696 | 70.2681 | n/a | 0.99368 | 98.5963 | 372.219 | 296.2821 | 101.1034 | 653.2104 | 0.47835 | 446.8711 | 33.308 | n/a | 69.4531 | 77.4758 | n/a | 107.9356 | 34.711 | 8.4009 | 97.0988 | n/a | 24.5 | 28.2353 | 86 | 31 | 1.0002 | 67.0588 | 98 | 8040 | 32.1569 | 106.8802 | 38.8611 | -0.0625 | 20.125 | 0 | 48.6755 | 32.4531
158280 |  |  | 2499.1469 | 127.5274 | 85.0918 | 100.0119 | 29.9661 | 32.0353 | 0.04201 | 107.0057 | 11.391 | 69.7605 | 69.7908 | n/a | 0.99461 | 98.5974 | 372.7255 | 296.6791 | 101.0839 | 652.9325 | 0.45331 | 446.8995 | 33.3738 | n/a | 69.4095 | 77.5048 | n/a | 107.7695 | 34.5324 | 8.4205 | 97.1441 | n/a | 24.5 | 28.2353 | 86 | 31 | 1.0024 | 67.0588 | 95 | 8410 | 32.1569 | 108.1619 | 37.5031 | 0 | 19.1875 | 0 | 47.6257 | 32.4531
158340 |  |  | 2500.555 | 129.453 | 85.159 | 99.9493 | 29.9797 | 32.0273 | 0.04765 | 107.0686 | 11.415 | 69.8787 | 69.8244 | n/a | 0.98865 | 98.6031 | 372.6129 | 296.3955 | 101.0211 | 654.2445 | 0.52797 | 446.8428 | 33.8982 | n/a | 68.9253 | 77.3416 | n/a | 107.7194 | 34.673 | 8.5145 | 98.1435 | n/a | 24.5 | 28.6274 | 86 | 31 | 1.0027 | 67.8431 | 99 | 8260 | 32.1569 | 107.2006 | 38.2263 | -0.0625 | 18 | 0 | 48.9319 | 32.4531
158400 |  |  | 2501.817 | 127.3108 | 84.9976 | 100.0035 | 30.0034 | 32.0363 | 0.06539 | 106.9045 | 11.4795 | 69.7851 | 70.2286 | n/a | 1.0018 | 98.5997 | 371.7687 | 296.0552 | 101.2182 | 653.1055 | 0.49757 | 447.013 | 33.3541 | n/a | 68.9689 | 77.2991 | n/a | 108.1341 | 34.8372 | 8.3978 | 97.2864 | n/a | 24.5 | 28.2353 | 86 | 31 | 0.99867 | 67.0588 | 95 | 8650 | 32.1569 | 108.49 | 37.2406 | -0.125 | 20 | 0 | 47.11 | 32.4531
158460 |  |  | 2501.076 | 127.3159 | 84.958 | 100.0296 | 29.984 | 31.9775 | 0.04055 | 106.911 | 11.3715 | 69.7664 | 69.5315 | n/a | 0.98858 | 98.602 | 372.3034 | 296.3672 | 101.0537 | 653.0061 | 0.46692 | 446.9279 | 33.3519 | n/a | 69.703 | 77.2769 | n/a | 108.22 | 34.6041 | 8.4649 | 97.2799 | n/a | 24.5 | 28.2353 | 86 | 31 | 1.003 | 67.0588 | 99 | 8310 | 32.1569 | 107.8415 | 38.382 | 0 | 19.9375 | 0 | 48.4924 | 32.4531
158520 |  |  | 2498.9439 | 127.3746 | 84.8872 | 100.1986 | 29.9186 | 32.0001 | 0.0479 | 106.8751 | 11.3371 | 69.8474 | 69.5513 | n/a | 0.99115 | 98.602 | 372.3596 | 296.4239 | 101.1275 | 652.9361 | 0.44066 | 446.7577 | 33.3325 | n/a | 70.1202 | 77.0577 | n/a | 107.551 | 34.6851 | 8.3854 | 96.8627 | n/a | 24.5 | 28.2353 | 86 | 31 | 0.99962 | 67.0588 | 98 | 8090 | 32.1569 | 106.8802 | 37.8052 | -0.0625 | 18.875 | 0 | 48.6481 | 32.3594
158580 |  |  | 2499.8293 | 129.3888 | 84.9168 | 99.8737 | 29.8527 | 32.0643 | 0.03995 | 107.058 | 11.3867 | 69.8502 | 69.7611 | n/a | 0.99372 | 98.5963 | 372.838 | 296.9627 | 101.0407 | 654.7929 | 0.5355 | 446.9563 | 33.8696 | n/a | 69.9116 | 77.1157 | n/a | 108.2422 | 34.7468 | 8.5537 | 98.5122 | n/a | 24.5 | 29.0196 | 86 | 31 | 0.99879 | 68.2353 | 96 | 8530 | 32.1569 | 108.8104 | 37.4695 | -0.125 | 19.9375 | 0 | 47.2076 | 32.3594
158640 |  |  | 2500.3648 | 129.386 | 84.8815 | 99.8867 | 29.8926 | 31.9614 | 0.05656 | 107.0441 | 11.364 | 69.8515 | 69.8781 | n/a | 0.99539 | 98.6003 | 372.7817 | 296.6507 | 101.1014 | 654.4875 | 0.53891 | 446.9846 | 33.8781 | n/a | 70.1363 | 77.08 | n/a | 108.079 | 34.7088 | 8.5496 | 98.2664 | n/a | 24.5 | 29.4118 | 86 | 31 | 1.0035 | 68.2353 | 96 | 8510 | 32.1569 | 108.49 | 38.8428 | 0 | 19.75 | 0 | 49.1608 | 32.3594
158700 |  |  | 2500.3786 | 127.3447 | 84.826 | 99.8671 | 29.8973 | 31.9997 | 0.06278 | 106.9102 | 11.3905 | 69.9153 | 70.2097 | n/a | 0.99414 | 98.6054 | 372.2752 | 296.5373 | 101.0342 | 653.5158 | 0.45695 | 446.9563 | 33.3438 | n/a | 69.5815 | 77.0597 | n/a | 107.5822 | 34.792 | 8.3854 | 96.8983 | n/a | 24.5 | 28.6274 | 86 | 31 | 0.99986 | 66.6667 | 94 | 8360 | 32.1569 | 107.8415 | 38.4216 | -0.125 | 18.9375 | 0 | 48.7518 | 32.3594
158760 |  |  | 2499.5234 | 127.6422 | 84.8577 | 100.01 | 29.9308 | 31.9906 | 0.04846 | 106.9535 | 11.4251 | 69.8183 | 70.2538 | n/a | 0.99029 | 98.6014 | 372.9787 | 296.6791 | 101.0342 | 653.1055 | 0.45379 | 446.9279 | 33.4103 | n/a | 69.0699 | 77.109 | n/a | 107.6619 | 34.792 | 8.4576 | 97.2056 | n/a | 24.5 | 28.6274 | 86 | 31 | 0.99846 | 67.0588 | 98 | 8210 | 32.1569 | 106.8802 | 37.2131 | -0.0625 | 20.25 | 0 | 47.4365 | 32.3594
158820 |  |  | 2500.1642 | 127.3 | 84.9977 | 99.9493 | 29.966 | 31.968 | 0.04899 | 106.9453 | 11.3633 | 69.7315 | 69.9396 | n/a | 0.99682 | 98.5969 | 372.4722 | 296.3955 | 101.1641 | 653.5453 | 0.46036 | 446.6725 | 33.3293 | n/a | 69.4164 | 77.4401 | n/a | 108.1313 | 34.7253 | 8.3936 | 97.3188 | n/a | 25 | 29.0196 | 86 | 31 | 0.99953 | 67.0588 | 98 | 8160 | 32.1569 | 107.2006 | 37.3383 | -0.0625 | 20.375 | 0 | 47.3267 | 32.4531
158880 |  |  | 2500.6481 | 129.1252 | 85.0209 | 100.0772 | 29.9954 | 31.9395 | 0.03934 | 107.0914 | 11.4534 | 69.7337 | 70.0617 | n/a | 0.99882 | 98.5963 | 372.8099 | 296.9343 | 101.1014 | 654.3145 | 0.49732 | 446.8428 | 33.8137 | n/a | 69.3659 | 77.2769 | n/a | 109.2459 | 34.8659 | 8.5599 | 98.5995 | n/a | 24.5 | 29.0196 | 86 | 31 | 1.0005 | 68.2353 | 97 | 8630 | 32.1569 | 109.4513 | 38.0554 | 0 | 20.8125 | 0 | 47.2321 | 32.4531
158940 |  |  | 2500.5012 | 129.3841 | 85.169 | 100.0315 | 30.0812 | 31.9764 | 0.04321 | 107.0539 | 11.6265 | 69.8856 | 69.7016 | n/a | 0.9925 | 98.5969 | 372.3878 | 296.509 | 101.0558 | 654.7544 | 0.51872 | 446.7577 | 33.8856 | n/a | 68.8037 | 77.4266 | n/a | 108.6889 | 34.711 | 8.5413 | 98.4249 | n/a | 24.5 | 29.0196 | 86 | 31 | 1.0054 | 68.2353 | 100 | 8360 | 32.1569 | 107.8415 | 37.9913 | -0.0625 | 19.5625 | 0 | 48.0621 | 32.5469
159000 |  |  | 2499.6929 | 127.4614 | 85.1221 | 99.9839 | 30.074 | 31.9111 | 0.05335 | 106.9061 | 11.5349 | 69.9213 | 70.4875 | n/a | 0.9905 | 98.5946 | 372.1064 | 296.2537 | 101.294 | 653.4533 | 0.4409 | 446.7009 | 33.367 | n/a | 68.5442 | 77.525 | n/a | 107.7945 | 34.8157 | 8.3575 | 96.9662 | n/a | 24.5 | 28.2353 | 86 | 31 | 1.001 | 66.6667 | 94 | 8210 | 32.1569 | 108.1619 | 38.1836 | -0.0625 | 18.375 | 0 | 48.6206 | 32.5469
159060 |  |  | 2499.8942 | 127.7388 | 85.0804 | 99.8887 | 30.0808 | 32.0679 | 0.05148 | 106.9657 | 11.4647 | 69.8018 | 69.8094 | n/a | 0.99107 | 98.598 | 372.8661 | 296.5373 | 101.0558 | 653.9336 | 0.43312 | 446.8428 | 33.4405 | n/a | 68.9919 | 77.7218 | n/a | 106.9615 | 34.711 | 8.4401 | 97.0632 | n/a | 24.5 | 29.0196 | 86 | 31 | 0.99742 | 66.6667 | 98 | 8430 | 32.1569 | 105.9112 | 37.6526 | -0.125 | 19.5625 | 0 | 49.0387 | 32.5469
159120 |  |  | 2501.2245 | 127.555 | 85.0926 | 99.9904 | 30.1596 | 32.0845 | 0.05155 | 106.9233 | 11.4407 | 69.8825 | 70.0954 | n/a | 0.99654 | 98.5878 | 372.3596 | 296.6507 | 100.9669 | 653.4883 | 0.38935 | 446.6725 | 33.4102 | n/a | 69.1434 | 77.3841 | n/a | 107.8156 | 34.8229 | 8.4287 | 96.9403 | n/a | 24.5 | 28.6274 | 86 | 31 | 1.0019 | 67.0588 | 98 | 8480 | 32.1569 | 106.8802 | 37.9242 | 0 | 19.5625 | 0 | 48.5199 | 32.5469
159180 |  |  | 2501.6655 | 128.0953 | 85.1795 | 100.0857 | 30.0945 | 32.0437 | 0.05018 | 106.9698 | 11.319 | 69.8253 | 69.7566 | n/a | 0.997 | 98.5867 | 372.219 | 296.3672 | 101.2052 | 654.1416 | 0.39421 | 446.9563 | 33.5552 | n/a | 69.5036 | 77.4825 | n/a | 107.675 | 34.8753 | 8.3802 | 97.1538 | n/a | 24.5 | 29.0196 | 86 | 31 | 0.99785 | 67.0588 | 98 | 8480 | 32.1569 | 106.5597 | 37.5793 | 0 | 20.6875 | 0 | 47.2015 | 32.5469
159240 |  |  | 2499.2345 | 127.793 | 84.9969 | 99.997 | 30.0353 | 32.0594 | 0.0504 | 106.9486 | 11.4448 | 69.8636 | 70.5361 | n/a | 0.99015 | 98.581 | 372.3034 | 296.3388 | 101.1641 | 653.8931 | 0.40807 | 447.013 | 33.4415 | n/a | 69.7994 | 77.2432 | n/a | 107.4185 | 34.9348 | 8.4515 | 97.06 | n/a | 24.5 | 28.6274 | 86 | 31 | 1.0014 | 67.0588 | 98 | 8630 | 32.1569 | 106.8802 | 37.2284 | -0.125 | 19.5625 | 0 | 47.5861 | 32.4531
159300 |  |  | 2499.3228 | 129.6702 | 85.0834 | 99.8821 | 30.0429 | 32.1299 | 0.04424 | 107.058 | 11.4953 | 69.8516 | 70.5361 | n/a | 0.99347 | 98.5821 | 372.3596 | 296.5373 | 101.0016 | 654.8483 | 0.45014 | 446.9279 | 33.932 | n/a | 69.678 | 77.3214 | n/a | 108.1166 | 34.7562 | 8.4855 | 98.192 | n/a | 24.5 | 29.0196 | 86 | 31 | 0.9987 | 67.451 | 99 | 8310 | 32.1569 | 107.5211 | 38.0402 | 0 | 18.375 | 0 | 48.6542 | 32.4531
159360 |  |  | 2500.9364 | 127.6783 | 84.8726 | 99.9428 | 29.9951 | 32.0128 | 0.06078 | 106.9396 | 11.4103 | 69.8635 | 70.7232 | n/a | 0.99686 | 98.5844 | 371.9094 | 296.4806 | 100.9669 | 654.1416 | 0.42972 | 447.1549 | 33.4355 | n/a | 69.6045 | 77.138 | n/a | 107.7285 | 34.8229 | 8.4484 | 96.9856 | n/a | 24.5 | 28.6274 | 86 | 31 | 1.0018 | 67.0588 | 98 | 8360 | 32.1569 | 107.2006 | 37.265 | -0.0625 | 19.6875 | 0 | 47.3114 | 32.4531
159420 |  |  | 2500.6143 | 127.6352 | 84.9625 | 99.841 | 29.976 | 32.0318 | 0.0569 | 106.9527 | 11.5986 | 69.7789 | 70.0522 | n/a | 0.99582 | 98.5827 | 372.3878 | 296.7925 | 101.0081 | 653.8232 | 0.36892 | 446.8711 | 33.423 | n/a | 70.267 | 77.3774 | n/a | 107.699 | 34.6587 | 8.4246 | 96.9048 | n/a | 24.5 | 28.2353 | 86 | 31 | 1.0016 | 67.0588 | 98 | 8290 | 32.1569 | 107.2006 | 37.4451 | 0 | 18.6875 | 0 | 48.6755 | 32.4531
159480 |  |  | 2498.306 | 127.5942 | 84.8897 | 99.9559 | 29.9847 | 32.0875 | 0.04077 | 106.9804 | 11.7096 | 69.6989 | 70.5211 | n/a | 0.99639 | 98.5827 | 372.2752 | 296.8492 | 100.8847 | 654.2795 | 0.41148 | 446.9563 | 33.3814 | n/a | 69.7764 | 77.3484 | n/a | 107.7826 | 34.9419 | 8.4163 | 97.2476 | n/a | 25 | 28.6274 | 86 | 31 | 1.0016 | 67.0588 | 99 | 8360 | 32.1569 | 107.2006 | 37.1155 | -0.0625 | 20 | 0 | 47.3419 | 32.4531
159540 |  |  | 2501.1463 | 127.4566 | 84.8199 | 99.8065 | 29.9715 | 32.0292 | 0.04674 | 106.9763 | 11.6363 | 69.808 | 69.8207 | n/a | 0.99325 | 98.5816 | 372.5847 | 296.509 | 101.0211 | 653.4883 | 0.42607 | 446.8428 | 33.3834 | n/a | 70.1525 | 77.0955 | n/a | 107.7536 | 34.9348 | 8.4639 | 97.2379 | n/a | 25 | 28.6274 | 86 | 31 | 0.99858 | 67.0588 | 95 | 8530 | 32.1569 | 108.1619 | 37.6312 | -0.0625 | 20.25 | 0 | 47.7875 | 32.4531
159600 |  |  | 2502.1347 | 129.7605 | 84.8929 | 99.9082 | 29.9892 | 31.9847 | 0.04539 | 107.1347 | 11.6661 | 69.7896 | 70.2616 | n/a | 0.99207 | 98.581 | 371.8813 | 296.0552 | 101.0276 | 654.6624 | 0.47592 | 446.7293 | 34.0002 | n/a | 69.8499 | 77.2499 | n/a | 107.9342 | 34.9419 | 8.5692 | 98.4993 | n/a | 24.5 | 29.4118 | 86 | 31 | 1.0002 | 68.2353 | 96 | 8550 | 32.1569 | 108.49 | 37.7106 | 0 | 20.0625 | 0 | 47.8424 | 32.4531
159660 |  |  | 2499.0381 | 127.469 | 84.9867 | 100.1463 | 30.0041 | 31.9756 | 0.05548 | 106.9829 | 11.5076 | 69.72 | 70.4297 | n/a | 0.99404 | 98.5787 | 372.4441 | 296.2821 | 101.2182 | 654.7009 | 0.4161 | 447.1549 | 33.3585 | n/a | 69.4438 | 77.2007 | n/a | 107.5277 | 35.0466 | 8.4494 | 97.0827 | n/a | 24.5 | 29.0196 | 86 | 31 | 1.0002 | 67.0588 | 95 | 8260 | 32.1569 | 107.8415 | 38.4827 | -0.0625 | 19.9375 | 0 | 48.9258 | 32.4531
159720 |  |  | 2499.7693 | 127.684 | 85.012 | 99.9082 | 30.002 | 31.949 | 0.05448 | 106.9992 | 11.4314 | 69.8369 | 70.1318 | n/a | 0.99068 | 98.5844 | 372.3315 | 296.2821 | 101.1229 | 654.0881 | 0.40613 | 446.8144 | 33.4245 | n/a | 69.336 | 77.2991 | n/a | 107.5892 | 35.0466 | 8.4608 | 97.1861 | n/a | 24.5 | 28.6274 | 86 | 31 | 1.0057 | 67.0588 | 95 | 8730 | 32.1569 | 108.1619 | 37.0727 | -0.0625 | 19.3125 | 0 | 47.464 | 32.4531
159780 |  |  | 2500.5787 | 127.3238 | 85.022 | 99.982 | 29.9686 | 31.9594 | 0.05054 | 106.9739 | 11.4867 | 69.8251 | 69.5083 | n/a | 0.996 | 98.5833 | 372.219 | 296.3105 | 101.1967 | 653.5323 | 0.45306 | 446.9846 | 33.341 | n/a | 69.6021 | 77.3754 | n/a | 108.3407 | 34.8135 | 8.4009 | 97.3155 | n/a | 25 | 28.6274 | 86 | 31 | 1.0014 | 66.6667 | 95 | 8680 | 32.1569 | 108.8104 | 38.4399 | 0 | 20.625 | 0 | 47.8912 | 32.4531
159840 |  |  | 2499.6193 | 127.5082 | 85.0118 | 99.7784 | 29.9746 | 32.0106 | 0.0502 | 106.9706 | 11.3996 | 69.6343 | 69.8141 | n/a | 0.99293 | 98.581 | 372.219 | 295.9985 | 100.9454 | 653.065 | 0.42777 | 446.8144 | 33.3765 | n/a | 70.3815 | 77.2142 | n/a | 108.227 | 34.9039 | 8.4504 | 97.212 | n/a | 24.5 | 28.2353 | 86 | 31 | 1.0004 | 67.0588 | 95 | 8550 | 32.1569 | 108.8104 | 37.3505 | -0.0625 | 20.1875 | 0 | 47.1405 | 32.4531
159900 |  |  | 2497.5018 | 128.3682 | 85.0655 | 99.798 | 30.0286 | 32.0267 | 0.05232 | 107.0024 | 11.3136 | 69.7789 | 70.256 | n/a | 0.99475 | 98.5759 | 372.1908 | 295.9134 | 101.1555 | 655.5163 | 0.40029 | 446.9563 | 33.5864 | n/a | 70.8624 | 77.3329 | n/a | 107.734 | 34.9777 | 8.4308 | 97.2153 | n/a | 24.5 | 29.0196 | 86 | 31 | 1.0009 | 67.0588 | 99 | 8330 | 32.1569 | 106.5597 | 37.8723 | -0.125 | 21.1875 | 0 | 47.4884 | 32.4531
159960 |  |  | 2498.2267 | 127.6014 | 85.0697 | 99.9344 | 30.0634 | 32.0531 | 0.05163 | 106.9763 | 11.4303 | 69.792 | 70.16 | n/a | 0.99697 | 98.5748 | 372.3878 | 295.9985 | 100.9584 | 653.1036 | 0.39372 | 446.8144 | 33.3907 | n/a | 70.8326 | 77.4246 | n/a | 107.6353 | 35.1799 | 8.3905 | 96.9759 | n/a | 24.5 | 28.2353 | 86 | 31 | 0.99696 | 67.0588 | 98 | 8290 | 32.1569 | 107.2006 | 37.5855 | -0.0625 | 18.5 | 0 | 48.584 | 32.4531
160020 |  |  | 2501.4581 | 127.3504 | 85.0464 | 99.9689 | 30.0497 | 32.1082 | 0.04843 | 107.0106 | 11.5378 | 69.7505 | 69.7807 | n/a | 0.99154 | 98.5708 | 372.8099 | 296.0552 | 101.0883 | 653.4384 | 0.4178 | 447.2683 | 33.3597 | n/a | 70.796 | 77.3126 | n/a | 107.7428 | 35.0609 | 8.4298 | 97.2638 | n/a | 24.5 | 28.6274 | 86 | 31 | 1.0017 | 67.0588 | 99 | 8360 | 32.1569 | 107.2006 | 37.6007 | 0 | 19.875 | 0 | 47.8485 | 32.4531
160080 |  |  | 2498.6151 | 127.0796 | 84.9305 | 100.1248 | 29.9915 | 32.0556 | 0.05048 | 106.9812 | 11.5086 | 69.717 | 70.4566 | n/a | 0.99275 | 98.5725 | 372.8099 | 296.5657 | 101.2443 | 653.8433 | 0.44893 | 446.7293 | 33.2509 | n/a | 70.6952 | 77.3754 | n/a | 107.8839 | 34.9706 | 8.405 | 97.1182 | n/a | 25 | 28.6274 | 86 | 31 | 1.0013 | 67.0588 | 95 | 8580 | 32.1569 | 108.49 | 38.5254 | 0 | 20.25 | 0 | 48.4222 | 32.4531
160140 |  |  | 2501.9825 | 129.574 | 85.0406 | 100.0427 | 30.0493 | 32.0248 | 0.04317 | 107.1502 | 11.5205 | 69.7014 | 70.9434 | n/a | 0.9929 | 98.5748 | 372.7255 | 296.1687 | 101.2573 | 655.0874 | 0.5017 | 446.9563 | 33.9493 | n/a | 70.5807 | 77.2904 | n/a | 108.0256 | 35.1419 | 8.5083 | 98.5251 | n/a | 24.5 | 29.8039 | 86 | 31 | 0.99815 | 68.2353 | 96 | 8600 | 32.1569 | 108.1619 | 37.4817 | -0.0625 | 20.25 | 0 | 47.3389 | 32.4531
160200 |  |  | 2499.4433 | 127.4669 | 85.032 | 100.0427 | 30.0099 | 32.0009 | 0.0611 | 107.018 | 11.4239 | 69.8989 | 70.1459 | n/a | 0.99 | 98.5827 | 371.7969 | 295.5731 | 101.1144 | 653.5139 | 0.45477 | 447.1265 | 33.3633 | n/a | 70.3356 | 77.4381 | n/a | 107.6572 | 34.9849 | 8.4556 | 97.2379 | n/a | 24.5 | 28.6274 | 86 | 31 | 0.99959 | 67.0588 | 99 | 8160 | 32.1569 | 106.8802 | 37.6648 | -0.0625 | 20.3125 | 0 | 47.8912 | 32.4531
160260 |  |  | 2500.0687 | 127.4938 | 84.9987 | 99.8718 | 29.9914 | 32.0385 | 0.05478 | 107.0237 | 11.4554 | 69.8037 | 70.2691 | n/a | 0.993 | 98.5833 | 372.5566 | 295.9418 | 101.0387 | 653.7347 | 0.40661 | 447.1549 | 33.3792 | n/a | 70.4594 | 77.3107 | n/a | 107.7832 | 35.3204 | 8.4659 | 97.1441 | n/a | 24.5 | 28.6274 | 86 | 31 | 0.99934 | 67.0588 | 99 | 8120 | 32.1569 | 106.8802 | 38.2904 | -0.0625 | 20.5625 | 0 | 48.4344 | 32.3594
160320 |  |  | 2499.794 | 127.6524 | 84.9991 | 99.6075 | 29.9791 | 31.977 | 0.04272 | 107.0237 | 11.579 | 69.7823 | 70.2021 | n/a | 0.99318 | 98.581 | 372.6129 | 296.0836 | 100.9173 | 653.9796 | 0.37913 | 447.1265 | 33.4304 | n/a | 70.2601 | 77.2837 | n/a | 107.9203 | 35.1347 | 8.438 | 97.06 | n/a | 24.5 | 28.6274 | 86 | 31 | 0.99931 | 67.0588 | 98 | 8160 | 32.1569 | 107.2006 | 38.6902 | -0.0625 | 19.5625 | 0 | 49.3011 | 32.3594
160380 |  |  | 2505.2486 | 127.4086 | 85.0138 | 100.1314 | 29.9866 | 31.9651 | 0.04776 | 107.0122 | 11.3614 | 69.7877 | 70.3101 | n/a | 0.99722 | 98.5816 | 372.6692 | 296.2821 | 101.2032 | 653.3244 | 0.38521 | 446.9563 | 33.4296 | n/a | 69.8979 | 77.2344 | n/a | 107.4051 | 35.2394 | 8.4711 | 97.0535 | n/a | 24.5 | 28.2353 | 86 | 31 | 1.004 | 67.0588 | 98 | 8140 | 32.1569 | 106.5597 | 37.616 | -0.0625 | 18.8125 | 0 | 48.938 | 32.3594
160440 |  |  | 2498.7682 | 128.8557 | 85.0918 | 99.982 | 30.0134 | 31.9975 | 0.05365 | 107.0351 | 11.3344 | 69.7421 | 69.5328 | n/a | 1.0004 | 98.577 | 372.3034 | 295.9134 | 101.0061 | 654.471 | 0.43191 | 446.8995 | 33.7122 | n/a | 70.0149 | 77.3754 | n/a | 109.0175 | 35.3369 | 8.4143 | 97.4902 | n/a | 24.5 | 28.2353 | 86 | 31 | 0.99779 | 67.0588 | 99 | 8210 | 32.1569 | 107.5211 | 38.4491 | -0.0625 | 21.375 | 0 | 47.0215 | 32.4531
160500 |  |  | 2501.2022 | 127.4916 | 85.0726 | 100.3087 | 30.0203 | 31.9842 | 0.05408 | 107.0286 | 11.3951 | 69.7329 | 69.5762 | n/a | 0.99243 | 98.5827 | 372.9506 | 296.3105 | 101.1425 | 654.4525 | 0.40248 | 447.013 | 33.3933 | n/a | 70.748 | 77.2702 | n/a | 108.0196 | 35.2774 | 8.4928 | 97.1312 | n/a | 24.5 | 28.6274 | 86 | 31 | 1.0022 | 67.0588 | 95 | 8430 | 32.1569 | 108.49 | 37.1857 | -0.125 | 19.875 | 0 | 47.6898 | 32.4531
160560 |  |  | 2499.0927 | 127.6132 | 85.008 | 99.9689 | 29.9906 | 31.9532 | 0.05312 | 107.0188 | 11.3473 | 69.7222 | 70.058 | n/a | 0.99318 | 98.5827 | 372.8661 | 296.3105 | 101.0407 | 653.4643 | 0.45768 | 446.8995 | 33.3969 | n/a | 69.7696 | 77.5095 | n/a | 107.6153 | 34.9562 | 8.4339 | 97.1538 | n/a | 24.5 | 28.6274 | 86 | 31 | 1.0013 | 67.0588 | 98 | 8120 | 32.1569 | 106.8802 | 37.4176 | -0.125 | 19.625 | 0 | 47.5677 | 32.4531
160620 |  |  | 2502.6928 | 127.3271 | 85.0303 | 100.0511 | 29.9777 | 32.0381 | 0.04993 | 107.0302 | 11.4256 | 69.8301 | 69.6072 | n/a | 0.99497 | 98.5827 | 372.8099 | 296.2254 | 101.0753 | 653.9446 | 0.43434 | 446.6158 | 33.37 | n/a | 70.0653 | 77.3976 | n/a | 107.9499 | 35.4128 | 8.436 | 97.2411 | n/a | 24.5 | 28.6274 | 86 | 31 | 1.0025 | 67.0588 | 95 | 8380 | 32.1569 | 108.1619 | 37.3962 | -0.0625 | 20.3125 | 0 | 47.2259 | 32.3594
160680 |  |  | 2500.6874 | 127.7674 | 84.9153 | 99.9082 | 29.9619 | 32.1435 | 0.05009 | 107.0441 | 11.4156 | 69.7015 | 70.1145 | n/a | 0.99557 | 98.5804 | 372.9787 | 296.2821 | 101.1229 | 654.2685 | 0.40297 | 446.7293 | 33.4586 | n/a | 69.9645 | 77.2007 | n/a | 107.9337 | 34.9943 | 8.4401 | 97.1182 | n/a | 24.5 | 28.6274 | 86 | 31 | 1.001 | 67.0588 | 98 | 8240 | 32.1569 | 107.2006 | 37.1551 | -0.0625 | 19.4375 | 0 | 48.0438 | 32.3594
160740 |  |  | 2499.7006 | 129.5345 | 85.042 | 100.0231 | 29.9626 | 32.0685 | 0.04505 | 107.1608 | 11.2858 | 69.8147 | 70.7572 | n/a | 0.99768 | 98.5827 | 371.9657 | 295.9418 | 101.1425 | 654.9513 | 0.53015 | 446.5591 | 33.908 | n/a | 69.554 | 77.0732 | n/a | 108.6468 | 35.2251 | 8.5 | 98.5251 | n/a | 24.5 | 28.6274 | 86 | 31 | 1.001 | 68.2353 | 96 | 8700 | 32.1569 | 109.1309 | 37.6099 | -0.125 | 19.8125 | 0 | 47.0642 | 32.3594
160800 |  |  | 2499.5872 | 127.4504 | 84.9732 | 100.1118 | 29.9407 | 32.0889 | 0.04994 | 107.0539 | 11.3054 | 69.7304 | 69.663 | n/a | 0.99225 | 98.5827 | 372.7536 | 296.1403 | 101.0883 | 653.7182 | 0.42899 | 446.8144 | 33.3609 | n/a | 70.0355 | 77.1157 | n/a | 107.699 | 35.4272 | 8.4649 | 97.1667 | n/a | 25 | 28.6274 | 86 | 31 | 1.0018 | 67.0588 | 98 | 8120 | 32.1569 | 106.5597 | 37.4115 | 0 | 20.25 | 0 | 47.4701 | 32.3594
160860 |  |  | 2499.8794 | 127.5535 | 84.9216 | 99.9148 | 29.894 | 32.0946 | 0.05337 | 107.0041 | 11.2988 | 69.7364 | 69.9215 | n/a | 0.99407 | 98.5765 | 372.5285 | 296.197 | 101.0342 | 653.008 | 0.39616 | 446.8995 | 33.4027 | n/a | 70.4618 | 77.109 | n/a | 107.6509 | 35.3154 | 8.4463 | 96.7689 | n/a | 25 | 28.2353 | 86 | 31 | 1.0005 | 66.6667 | 98 | 8210 | 32.1569 | 108.1619 | 37.7228 | -0.125 | 18.5625 | 0 | 48.764 | 32.3594
160920 |  |  | 2497.1007 | 127.491 | 84.8503 | 99.9624 | 29.8981 | 32.1112 | 0.05021 | 107.0082 | 11.2673 | 69.6712 | 70.3847 | n/a | 0.99657 | 98.5748 | 372.5285 | 296.594 | 101.2248 | 653.4863 | 0.43215 | 446.8144 | 33.3414 | n/a | 70.6037 | 77.2074 | n/a | 107.8025 | 35.4723 | 8.3936 | 97.1732 | n/a | 24.5 | 28.6274 | 86 | 31 | 0.99883 | 67.0588 | 98 | 8430 | 32.1569 | 106.8802 | 37.3138 | -0.125 | 19.9375 | 0 | 47.1771 | 32.3594
160980 |  |  | 2499.4746 | 127.955 | 84.8525 | 99.9148 | 29.9466 | 32.0911 | 0.04929 | 107.0074 | 11.2847 | 69.8352 | 69.7508 | n/a | 0.99165 | 98.5742 | 372.641 | 296.4239 | 101.0342 | 653.6612 | 0.40467 | 446.8428 | 33.4916 | n/a | 69.914 | 77.0597 | n/a | 108.1365 | 35.4723 | 8.4535 | 97.1797 | n/a | 24.5 | 28.6274 | 86 | 31 | 0.99983 | 67.0588 | 98 | 8550 | 32.1569 | 107.2006 | 37.207 | 0 | 19.875 | 0 | 47.2259 | 32.3594
161040 |  |  | 2501.6578 | 129.4928 | 84.8689 | 100.0016 | 30.0019 | 32.0795 | 0.04339 | 107.0988 | 11.2833 | 69.8314 | 69.9122 | n/a | 0.99304 | 98.5748 | 372.6129 | 296.2537 | 101.1209 | 654.4415 | 0.55083 | 446.7577 | 33.923 | n/a | 70.1295 | 77.1002 | n/a | 108.4995 | 35.6721 | 8.5299 | 98.4896 | n/a | 24.5 | 29.4118 | 86 | 31 | 0.99944 | 67.8431 | 100 | 8290 | 32.1569 | 107.5211 | 37.6801 | -0.125 | 19.5625 | 0 | 47.3419 | 32.4531
161100 |  |  | 2496.9654 | 127.9728 | 84.9163 | 100.2611 | 30.0782 | 31.9393 | 0.0555 | 106.9502 | 11.3732 | 69.7615 | 69.957 | n/a | 0.99843 | 98.5742 | 371.5999 | 295.3463 | 101.1425 | 653.8102 | 0.42266 | 446.7577 | 33.4625 | n/a | 70.5029 | 77.1225 | n/a | 108.6105 | 35.6435 | 8.4566 | 97.2573 | n/a | 25 | 28.6274 | 86 | 31 | 0.99739 | 66.6667 | 95 | 8480 | 32.1569 | 108.8104 | 38.0157 | -0.125 | 20.5 | 0 | 47.0429 | 32.4531
161160 |  |  | 2501.134 | 127.6155 | 84.9255 | 100.0987 | 30.1014 | 31.9492 | 0.05742 | 106.9763 | 11.4001 | 69.6863 | 70.0721 | n/a | 0.99218 | 98.5804 | 372.1064 | 295.9702 | 101.1229 | 654.1746 | 0.42412 | 446.5874 | 33.4248 | n/a | 69.4943 | 77.2007 | n/a | 107.9755 | 35.5698 | 8.4556 | 97.2379 | n/a | 24.5 | 28.6274 | 86 | 31 | 0.99944 | 67.0588 | 95 | 8460 | 32.1569 | 108.49 | 37.1246 | 0 | 19.9375 | 0 | 47.0978 | 32.5469
161220 |  |  | 2498.5028 | 127.7431 | 84.8701 | 99.8606 | 30.083 | 31.9259 | 0.05575 | 106.9486 | 11.4591 | 69.8154 | 70.1621 | n/a | 0.99861 | 98.5821 | 372.4159 | 296.1119 | 101.0753 | 652.7632 | 0.39689 | 446.786 | 33.423 | n/a | 68.7439 | 77.1514 | n/a | 108.2281 | 35.6221 | 8.4009 | 96.9889 | n/a | 24.5 | 28.2353 | 86 | 31 | 1.0003 | 66.6667 | 94 | 8430 | 32.1569 | 108.49 | 37.4634 | -0.125 | 19.3125 | 0 | 48.0408 | 32.5469
161280 |  |  | 2499.595 | 128.1794 | 84.957 | 100.1183 | 30.0848 | 31.8625 | 0.05808 | 106.9714 | 11.2749 | 69.8703 | 69.899 | n/a | 0.99175 | 98.5816 | 372.5847 | 296.0269 | 101.1425 | 654.1341 | 0.38084 | 446.7293 | 33.5518 | n/a | 68.9895 | 77.3194 | n/a | 107.5166 | 35.5912 | 8.404 | 96.8563 | n/a | 24.5 | 28.2353 | 86 | 31 | 1.0006 | 66.6667 | 94 | 8240 | 32.1569 | 107.8415 | 37.9303 | 0 | 18.4375 | 0 | 49.2157 | 32.4531
161340 |  |  | 2499.2297 | 127.2556 | 85.0002 | 99.9344 | 30.0518 | 31.9243 | 0.04227 | 106.9486 | 11.2519 | 69.8027 | 70.5174 | n/a | 0.9924 | 98.5833 | 371.9376 | 295.7433 | 100.9584 | 653.271 | 0.47446 | 446.5591 | 33.3052 | n/a | 69.5286 | 77.3754 | n/a | 107.365 | 35.8075 | 8.4029 | 96.9403 | n/a | 24.5 | 28.6274 | 86 | 31 | 1.0015 | 67.0588 | 95 | 8190 | 32.1569 | 107.5211 | 38.4155 | 0 | 19.3125 | 0 | 49.2523 | 32.4531
161400 |  |  | 2499.267 | 127.6234 | 85.1259 | 100.0427 | 30.052 | 32.0549 | 0.04253 | 107.0122 | 11.2828 | 69.7657 | 70.4311 | n/a | 0.99397 | 98.5821 | 372.3315 | 295.9134 | 101.305 | 654.1911 | 0.43239 | 446.5874 | 33.4013 | n/a | 70.4227 | 77.4873 | n/a | 107.0711 | 35.7696 | 8.4029 | 97.1312 | n/a | 24.5 | 29.0196 | 86 | 31 | 0.99965 | 67.0588 | 98 | 8460 | 32.1569 | 106.2317 | 37.7899 | -0.125 | 19.9375 | 0 | 48.6938 | 32.4531
161460 |  |  | 2500.8538 | 129.9843 | 85.3279 | 99.9951 | 30.0381 | 32.0789 | 0.04231 | 107.1437 | 11.1584 | 69.8248 | 69.9727 | n/a | 0.99482 | 98.5816 | 372.219 | 295.8567 | 101.1621 | 655.0764 | 0.48419 | 446.3321 | 34.0414 | n/a | 70.4662 | 77.2412 | n/a | 107.9487 | 35.8741 | 8.5289 | 98.5769 | n/a | 24.5 | 29.4118 | 87 | 31 | 0.99849 | 68.2353 | 99 | 8240 | 32.1569 | 106.8802 | 37.9181 | -0.0625 | 20.625 | 0 | 47.644 | 32.4531
161520 |  |  | 2501.9486 | 127.3827 | 85.0932 | 100.0707 | 30.0444 | 32.1656 | 0.06305 | 106.9812 | 11.3536 | 69.802 | 70.048 | n/a | 0.99436 | 98.5827 | 372.3034 | 296.1687 | 101.2378 | 653.7218 | 0.48079 | 446.6442 | 33.3747 | n/a | 70.8967 | 77.2702 | n/a | 108.5911 | 35.6435 | 8.375 | 97.309 | n/a | 25 | 28.6274 | 86 | 31 | 0.99825 | 67.0588 | 99 | 8480 | 32.1569 | 107.8415 | 38.092 | 0 | 20.1875 | 0 | 46.994 | 32.4531
161580 |  |  | 2501.0317 | 127.4707 | 84.8735 | 99.9951 | 29.9848 | 32.0702 | 0.05536 | 107.0106 | 11.317 | 69.846 | 70.2812 | n/a | 0.99432 | 98.5844 | 372.3878 | 296.0269 | 101.1144 | 653.4164 | 0.43969 | 446.3321 | 33.3855 | n/a | 71.1211 | 77.0442 | n/a | 107.4498 | 35.665 | 8.4411 | 97.1797 | n/a | 24.5 | 28.6274 | 86 | 31 | 1.002 | 67.0588 | 95 | 8600 | 32.1569 | 107.8415 | 37.9944 | -0.0625 | 20.375 | 0 | 48.2941 | 32.3594
161640 |  |  | 2498.7103 | 127.6252 | 84.8059 | 99.8653 | 29.9604 | 32.0878 | 0.04467 | 106.9918 | 11.3466 | 69.6646 | 70.1731 | n/a | 0.99257 | 98.5821 | 372.2752 | 296.2537 | 101.0322 | 653.4109 | 0.42461 | 446.4739 | 33.3909 | n/a | 71.1646 | 77.0085 | n/a | 107.5172 | 35.7316 | 8.4453 | 96.8401 | n/a | 24.5 | 28.6274 | 86 | 31 | 0.99977 | 67.0588 | 94 | 8580 | 32.1569 | 107.5211 | 38.2965 | -0.125 | 19 | 0 | 49.2126 | 32.3594
161700 |  |  | 2501.3667 | 127.3793 | 84.9817 | 100.0165 | 29.933 | 32.085 | 0.04373 | 107.0155 | 11.5337 | 69.75 | 70.4535 | n/a | 0.99475 | 98.5821 | 372.8943 | 296.509 | 101.0407 | 653.9777 | 0.43482 | 446.5591 | 33.366 | n/a | 70.7113 | 77.4111 | n/a | 107.5311 | 35.8978 | 8.4163 | 97.0244 | n/a | 25 | 28.6274 | 86 | 31 | 1.0004 | 67.0588 | 95 | 8530 | 32.1569 | 107.8415 | 38.2111 | 0 | 19.875 | 0 | 48.7274 | 32.3594
161760 |  |  | 2498.8322 | 129.6942 | 85.2266 | 100.0642 | 29.9594 | 32.0438 | 0.04105 | 107.1282 | 11.5846 | 69.7494 | 70.196 | n/a | 0.99304 | 98.5901 | 371.628 | 295.7717 | 100.993 | 654.8114 | 0.49076 | 446.5307 | 33.938 | n/a | 71.144 | 77.5095 | n/a | 108.4033 | 35.7932 | 8.5682 | 98.2955 | n/a | 24.5 | 29.0196 | 86 | 31 | 0.99919 | 67.8431 | 96 | 8460 | 32.1569 | 108.8104 | 37.735 | -0.0625 | 19.6875 | 0 | 48.233 | 32.3594
161820 |  |  | 2500.502 | 127.7512 | 84.9819 | 100.207 | 30.0025 | 32.0348 | 0.07101 | 106.9388 | 11.4787 | 69.6947 | 70.6989 | n/a | 0.99125 | 98.5895 | 371.4592 | 295.3179 | 101.2313 | 653.9961 | 0.47592 | 446.6442 | 33.4519 | n/a | 70.9861 | 77.2634 | n/a | 108.3191 | 35.5841 | 8.4215 | 97.1247 | n/a | 24.5 | 28.2353 | 86 | 31 | 1.0058 | 66.6667 | 98 | 8260 | 32.1569 | 107.5211 | 37.3138 | 0 | 19.0625 | 0 | 47.9553 | 32.4531
161880 |  |  | 2498.0066 | 127.4637 | 84.7515 | 100.0165 | 29.9631 | 31.9368 | 0.0532 | 106.9592 | 11.5373 | 69.7539 | 70.0298 | n/a | 0.99461 | 98.5901 | 371.9376 | 295.9702 | 101.136 | 653.8637 | 0.44917 | 446.7009 | 33.3433 | n/a | 70.5694 | 77.0172 | n/a | 107.9015 | 35.8978 | 8.4174 | 97.0374 | n/a | 24.5 | 28.6274 | 86 | 31 | 1.0009 | 67.0588 | 98 | 8290 | 32.1569 | 106.8802 | 37.1124 | -0.0625 | 19.6875 | 0 | 48.0438 | 32.3594
161940 |  |  | 2501.0549 | 127.3667 | 84.9983 | 100.0165 | 29.9565 | 31.9292 | 0.05192 | 106.9592 | 11.5934 | 69.8496 | 70.0406 | n/a | 0.99357 | 98.5889 | 372.3596 | 296.3388 | 101.0883 | 653.8986 | 0.45574 | 446.6158 | 33.3586 | n/a | 70.8145 | 77.1157 | n/a | 107.9282 | 35.5841 | 8.405 | 97.0923 | n/a | 24.5 | 28.6274 | 86 | 31 | 1.0004 | 67.0588 | 94 | 8430 | 32.1569 | 108.1619 | 37.1704 | -0.0625 | 19.5 | 0 | 48.2239 | 32.3594
162000 |  |  | 2497.7305 | 127.4641 | 85.2128 | 100.0576 | 29.9391 | 31.9301 | 0.03776 | 106.9878 | 11.6813 | 69.7002 | 70.0157 | n/a | 0.99739 | 98.5867 | 371.8531 | 295.9702 | 101.32 | 653.8287 | 0.45574 | 446.4172 | 33.3353 | n/a | 69.9209 | 77.6012 | n/a | 108.1351 | 35.8906 | 8.405 | 97.2379 | n/a | 25 | 28.6274 | 86 | 31 | 0.99879 | 66.6667 | 95 | 8410 | 32.1569 | 108.1619 | 38.0951 | 0 | 20.625 | 0 | 47.4304 | 32.3594
162060 |  |  | 2500.8434 | 129.8412 | 85.2012 | 100.1463 | 30.0012 | 31.9191 | 0.04838 | 107.1339 | 11.5582 | 69.6992 | 69.7085 | n/a | 0.99361 | 98.5912 | 372.219 | 295.8 | 101.1229 | 655.4887 | 0.48687 | 446.8995 | 34.0038 | n/a | 70.3243 | 77.1514 | n/a | 108.2511 | 35.8312 | 8.5868 | 98.5575 | n/a | 24.5 | 29.0196 | 86 | 31 | 1.0025 | 67.8431 | 96 | 8700 | 32.1569 | 108.8104 | 37.4664 | -0.125 | 20 | 0 | 47.2046 | 32.4531
162120 |  |  | 2499.8763 | 127.6263 | 84.8006 | 100.0922 | 30.0196 | 31.961 | 0.0545 | 107.009 | 11.3315 | 69.8713 | 69.8457 | n/a | 0.99172 | 98.5974 | 372.2752 | 295.8284 | 101.0688 | 653.8821 | 0.45841 | 446.7009 | 33.4108 | n/a | 69.8866 | 77.1939 | n/a | 107.8113 | 36.1376 | 8.4422 | 97.2282 | n/a | 24.5 | 28.6274 | 86 | 31 | 1.0031 | 67.0588 | 95 | 8650 | 32.1569 | 107.8415 | 37.2772 | 0 | 20.625 | 0 | 47.0673 | 32.4531
162180 |  |  | 2500.355 | 127.4958 | 84.7725 | 99.9428 | 30.0144 | 31.9676 | 0.05358 | 107.0065 | 11.3928 | 69.7842 | 70.5271 | n/a | 0.99504 | 98.5946 | 372.0783 | 296.1403 | 101.0146 | 654.298 | 0.42801 | 446.5591 | 33.3846 | n/a | 70.4549 | 77.138 | n/a | 107.6272 | 36.026 | 8.4349 | 97.1409 | n/a | 24.5 | 28.2353 | 86 | 31 | 0.99852 | 67.0588 | 98 | 8290 | 32.1569 | 106.8802 | 38.324 | 0 | 19.875 | 0 | 48.7457 | 32.4531
162240 |  |  | 2499.7619 | 127.7493 | 85.1319 | 100.038 | 29.9911 | 32.0037 | 0.0499 | 106.9886 | 11.3911 | 69.8917 | 69.6799 | n/a | 0.99461 | 98.5912 | 371.8813 | 295.9985 | 100.9669 | 653.5343 | 0.42607 | 446.7293 | 33.4415 | n/a | 70.6129 | 77.3349 | n/a | 107.8747 | 35.9737 | 8.4576 | 97.0309 | n/a | 24.5 | 28.2353 | 86 | 31 | 0.99803 | 67.0588 | 98 | 8160 | 32.1569 | 107.2006 | 37.1521 | 0 | 19.5625 | 0 | 48.1415 | 32.3594
162300 |  |  | 2501.8272 | 127.4602 | 85.2037 | 100.038 | 29.9764 | 31.975 | 0.05053 | 106.9967 | 11.4358 | 69.7624 | 69.6967 | n/a | 0.99582 | 98.5889 | 372.1064 | 295.7149 | 101.1576 | 653.8582 | 0.46352 | 446.5023 | 33.3918 | n/a | 70.7641 | 77.4333 | n/a | 107.9004 | 36.026 | 8.4132 | 97.2282 | n/a | 24.5 | 28.6274 | 86 | 31 | 0.9991 | 67.0588 | 99 | 8140 | 32.1569 | 106.8802 | 37.1765 | -0.0625 | 19.6875 | 0 | 47.3389 | 32.4531
162360 |  |  | 2501.2744 | 128.6985 | 85.0527 | 100.0857 | 30.0325 | 32.0777 | 0.04023 | 107.1216 | 11.5982 | 69.8884 | 70.4968 | n/a | 0.99697 | 98.5946 | 371.9657 | 296.0552 | 101.2052 | 654.1121 | 0.49903 | 446.5591 | 33.7103 | n/a | 70.8282 | 77.4825 | n/a | 108.5193 | 35.9737 | 8.5837 | 98.247 | n/a | 24.5 | 29.0196 | 86 | 31 | 0.99995 | 67.8431 | 99 | 8240 | 32.1569 | 107.2006 | 38.1775 | 0 | 19.75 | 0 | 48.5107 | 32.4531
162420 |  |  | 2493.9975 | 129.7195 | 85.0893 | 100.0446 | 30.1015 | 32.0756 | 0.04417 | 107.0612 | 11.4814 | 69.9335 | 70.2651 | n/a | 0.9934 | 98.5963 | 371.2341 | 295.2045 | 101.2117 | 655.7612 | 0.48978 | 446.5307 | 33.8789 | n/a | 70.8648 | 77.1939 | n/a | 108.3259 | 35.9808 | 8.4907 | 98.1662 | n/a | 24.5 | 29.0196 | 86 | 31 | 1.0014 | 68.2353 | 95 | 8750 | 32.1569 | 108.8104 | 39.1205 | -0.125 | 19.8125 | 0 | 48.6084 | 32.4531
162480 |  |  | 2498.6064 | 127.6576 | 84.9614 | 99.9493 | 30.0563 | 32.1005 | 0.04936 | 106.96 | 11.377 | 69.8722 | 69.6155 | n/a | 0.99818 | 98.6025 | 372.1064 | 295.8284 | 101.2117 | 653.9041 | 0.43701 | 446.8995 | 33.4009 | n/a | 70.7709 | 77.1447 | n/a | 108.1788 | 35.9808 | 8.407 | 97.1085 | n/a | 24.5 | 28.6274 | 86 | 31 | 1.0001 | 67.0588 | 98 | 8160 | 32.1569 | 107.5211 | 38.5468 | 0 | 19.5625 | 0 | 49.0875 | 32.4531
162540 |  |  | 2496.7078 | 127.8334 | 84.9104 | 100.0511 | 30.0079 | 32.0446 | 0.05158 | 106.9673 | 11.4344 | 69.809 | 70.3017 | n/a | 0.98633 | 98.6048 | 371.8813 | 295.9134 | 101.0753 | 653.8397 | 0.4696 | 446.7293 | 33.4103 | n/a | 70.4892 | 77.1514 | n/a | 107.3865 | 35.9357 | 8.4411 | 97.17 | n/a | 24.5 | 28.6274 | 86 | 31 | 1.0031 | 67.0588 | 95 | 8430 | 32.1569 | 107.8415 | 37.5244 | 0 | 19.75 | 0 | 47.8912 | 32.3594
162600 |  |  | 2500.145 | 127.339 | 84.855 | 100.0446 | 29.9374 | 32.0665 | 0.05142 | 106.9453 | 11.4931 | 69.8762 | 70.3354 | n/a | 0.9945 | 98.6031 | 372.5003 | 296.4522 | 101.1164 | 653.9317 | 0.45939 | 446.4739 | 33.3336 | n/a | 70.3013 | 77.1939 | n/a | 107.6915 | 35.9286 | 8.4009 | 96.9565 | n/a | 24.5 | 28.6274 | 86 | 31 | 1.0021 | 67.0588 | 95 | 8430 | 32.1569 | 107.8415 | 38.5315 | -0.125 | 20.125 | 0 | 48.9838 | 32.3594
162660 |  |  | 2497.8887 | 127.5107 | 84.778 | 99.9148 | 29.8899 | 31.9754 | 0.05584 | 106.9723 | 11.4457 | 69.7905 | 71.0511 | n/a | 0.99325 | 98.6037 | 372.8099 | 296.2821 | 100.9865 | 654.1231 | 0.45404 | 447.013 | 33.3583 | n/a | 69.7833 | 77.1582 | n/a | 107.8036 | 35.7861 | 8.4308 | 97.1182 | n/a | 24.5 | 28.6274 | 86 | 31 | 0.99879 | 67.0588 | 95 | 8430 | 32.1569 | 108.1619 | 37.0087 | 0 | 20.1875 | 0 | 47.0245 | 32.3594
162720 |  |  | 2499.9758 | 129.7512 | 84.9951 | 100.1118 | 29.8704 | 31.903 | 0.04635 | 107.0849 | 11.4488 | 69.8317 | 69.4466 | n/a | 0.99814 | 98.6014 | 372.0783 | 296.1119 | 101.0407 | 654.8059 | 0.5304 | 446.5023 | 33.9684 | n/a | 70.3815 | 77.165 | n/a | 108.554 | 36.1068 | 8.533 | 98.4766 | n/a | 24.5 | 29.0196 | 86 | 31 | 0.99818 | 67.8431 | 99 | 8310 | 32.1569 | 107.5211 | 37.5153 | -0.125 | 19.8125 | 0 | 47.0367 | 32.3594
162780 |  |  | 2497.5109 | 127.7764 | 85.0086 | 100.0968 | 29.9086 | 31.9121 | 0.05414 | 106.9682 | 11.4434 | 69.7456 | 70.2093 | n/a | 0.995 | 98.6031 | 372.3596 | 296.0269 | 101.0733 | 654.2666 | 0.44261 | 446.5023 | 33.4185 | n/a | 69.9621 | 77.3464 | n/a | 108.0957 | 36.0903 | 8.3657 | 97.0406 | n/a | 24.5 | 28.6274 | 86 | 31 | 0.99971 | 66.6667 | 95 | 8410 | 32.1569 | 108.1619 | 38.6475 | 0 | 19.4375 | 0 | 49.118 | 32.3594
162840 |  |  | 2499.0078 | 128.049 | 85.077 | 99.9474 | 29.9531 | 31.8212 | 0.05212 | 107.0106 | 11.4192 | 69.8198 | 69.6669 | n/a | 0.99018 | 98.602 | 371.7406 | 295.7149 | 100.9715 | 654.62 | 0.41294 | 446.4456 | 33.5098 | n/a | 70.4525 | 77.3889 | n/a | 107.7043 | 36.2399 | 8.4587 | 97.2056 | n/a | 25 | 28.6274 | 86 | 31 | 1.0008 | 67.0588 | 98 | 8120 | 32.1569 | 106.8802 | 38.15 | 0 | 20 | 0 | 48.4222 | 32.4531
162900 |  |  | 2498.2397 | 127.8337 | 85.1162 | 100.0427 | 29.9838 | 31.8875 | 0.05029 | 106.9992 | 11.6057 | 69.819 | 69.2075 | n/a | 0.99111 | 98.6008 | 371.9657 | 295.9418 | 101.0668 | 654.2481 | 0.3981 | 446.5023 | 33.444 | n/a | 70.9975 | 77.1427 | n/a | 107.8565 | 36.0309 | 8.4484 | 97.0471 | n/a | 24.5 | 29.0196 | 86 | 31 | 1.0016 | 67.0588 | 98 | 8160 | 32.1569 | 106.8802 | 38.6475 | -0.125 | 19.625 | 0 | 49.1455 | 32.4531
162960 |  |  | 2498.5348 | 127.8413 | 85.069 | 100.0081 | 30.0334 | 31.9554 | 0.05042 | 106.9878 | 11.4514 | 69.8259 | 69.8506 | n/a | 0.99429 | 98.5997 | 372.2471 | 296.197 | 101.1275 | 654.3475 | 0.44309 | 446.6725 | 33.449 | n/a | 71.0204 | 77.3039 | n/a | 107.939 | 36.0452 | 8.4143 | 97.0923 | n/a | 24.5 | 28.6274 | 86 | 31 | 0.99767 | 67.0588 | 98 | 8260 | 32.1569 | 106.8802 | 37.4603 | -0.0625 | 20.125 | 0 | 48.349 | 32.4531
163020 |  |  | 2499.4648 | 127.5984 | 85.0155 | 100.0427 | 30.085 | 31.9715 | 0.05054 | 106.9763 | 11.2988 | 69.7174 | 70.0842 | n/a | 0.99318 | 98.6014 | 372.6129 | 296.4806 | 101.2573 | 653.4974 | 0.47155 | 446.6158 | 33.398 | n/a | 70.7182 | 77.2904 | n/a | 108.1358 | 36.2399 | 8.4339 | 97.2023 | n/a | 24.5 | 28.6274 | 86 | 31 | 0.99959 | 67.0588 | 98 | 8210 | 32.1569 | 107.2006 | 37.3016 | -0.125 | 20.0625 | 0 | 47.0306 | 32.5469
163080 |  |  | 2500.6263 | 127.5056 | 85.0606 | 99.8522 | 30.1259 | 32.0734 | 0.05085 | 107.0008 | 11.4082 | 69.8813 | 70.3813 | n/a | 0.99439 | 98.6008 | 371.7687 | 295.7149 | 101.1144 | 653.6998 | 0.46182 | 446.7577 | 33.3892 | n/a | 70.567 | 77.3396 | n/a | 108.2189 | 36.0309 | 8.4143 | 97.3349 | n/a | 24.5 | 28.6274 | 86 | 31 | 0.99806 | 67.0588 | 95 | 8210 | 32.1569 | 108.1619 | 37.6526 | -0.125 | 20.25 | 0 | 46.9757 | 32.5469
163140 |  |  | 2499.7964 | 127.7723 | 85.1524 | 99.8457 | 30.1518 | 32.0529 | 0.04831 | 107.0114 | 11.4374 | 69.8174 | 69.5498 | n/a | 0.99343 | 98.602 | 372.1064 | 296.197 | 101.1079 | 653.9207 | 0.4589 | 446.7009 | 33.448 | n/a | 70.7411 | 77.3821 | n/a | 107.6346 | 35.9192 | 8.4401 | 97.2379 | n/a | 24.5 | 29.0196 | 86 | 31 | 0.99977 | 67.0588 | 95 | 8260 | 32.1569 | 107.8415 | 38.3545 | 0 | 19.625 | 0 | 48.8373 | 32.5469
163200 |  |  | 2500.3012 | 127.9373 | 85.1408 | 99.8867 | 30.0858 | 32.0969 | 0.04735 | 107.0171 | 11.3349 | 69.8937 | 69.7279 | n/a | 0.99475 | 98.5946 | 372.219 | 296.0269 | 100.9584 | 653.8747 | 0.42583 | 446.7293 | 33.4979 | n/a | 70.2303 | 77.3754 | n/a | 108.143 | 36.0166 | 8.4494 | 97.2282 | n/a | 24.5 | 28.6274 | 86 | 31 | 1.0006 | 67.0588 | 98 | 8460 | 32.1569 | 107.2006 | 37.3016 | 0 | 20.0625 | 0 | 47.3755 | 32.4531
163260 |  |  | 2500.4522 | 129.731 | 85.1626 | 100.207 | 30.0783 | 32.1172 | 0.0405 | 107.1118 | 11.4204 | 69.8922 | 69.8032 | n/a | 0.99689 | 98.5974 | 371.8531 | 295.7717 | 101.2789 | 654.7249 | 0.53186 | 446.5591 | 33.9663 | n/a | 70.3815 | 77.6079 | n/a | 108.5082 | 36.2636 | 8.5248 | 98.4508 | n/a | 24.5 | 29.4118 | 86 | 31 | 1 | 68.2353 | 96 | 8530 | 32.1569 | 108.8104 | 37.4725 | -0.1875 | 19.625 | 0 | 47.3358 | 32.4531
163320 |  |  | 2500.4701 | 126.9799 | 84.8536 | 100.0231 | 30.0102 | 32.1533 | 0.05038 | 106.9755 | 11.4135 | 69.7929 | 70.3123 | n/a | 0.99104 | 98.5935 | 372.219 | 296.197 | 101.2854 | 653.2619 | 0.46571 | 446.6158 | 33.2495 | n/a | 70.5763 | 77.1717 | n/a | 108.0443 | 36.114 | 8.3585 | 97.0438 | n/a | 24.5 | 28.6274 | 86 | 31 | 0.99965 | 66.6667 | 95 | 8260 | 32.1569 | 108.1619 | 38.3057 | 0 | 20.9375 | 0 | 47.3877 | 32.3594
163380 |  |  | 2497.8737 | 127.3128 | 84.7441 | 99.8391 | 29.9352 | 32.1154 | 0.05309 | 106.9551 | 11.3061 | 69.919 | 70.0467 | n/a | 0.99468 | 98.5878 | 372.022 | 295.8 | 101.2919 | 652.6437 | 0.41999 | 446.6158 | 33.3021 | n/a | 70.008 | 77.08 | n/a | 108.1641 | 36.0688 | 8.3719 | 96.7722 | n/a | 25 | 28.2353 | 86 | 31 | 1.0011 | 66.6667 | 98 | 8380 | 32.1569 | 107.2006 | 37.3199 | 0 | 18.875 | 0 | 48.2239 | 32.3594
163440 |  |  | 2498.7979 | 127.6102 | 84.6875 | 99.8541 | 29.8878 | 32.1044 | 0.05329 | 107.0106 | 11.5032 | 69.7262 | 70.481 | n/a | 0.99904 | 98.5889 | 372.4441 | 296.4522 | 100.9735 | 653.8527 | 0.41464 | 446.6442 | 33.3922 | n/a | 70.2029 | 76.997 | n/a | 108.1791 | 36.1376 | 8.4298 | 97.0794 | n/a | 24.5 | 28.2353 | 86 | 31 | 0.99794 | 66.6667 | 95 | 8700 | 32.1569 | 108.1619 | 38.4033 | 0 | 21.0625 | 0 | 47.5128 | 32.2656
163500 |  |  | 2500.5693 | 129.0291 | 85.0803 | 99.9167 | 29.9162 | 31.9476 | 0.04625 | 107.1086 | 11.4848 | 69.856 | 69.6399 | n/a | 1.0011 | 98.5872 | 372.4722 | 296.594 | 101.0362 | 654.2575 | 0.55107 | 446.5591 | 33.7904 | n/a | 70.3541 | 77.2587 | n/a | 108.6235 | 36.2064 | 8.5186 | 98.4022 | n/a | 24.5 | 29.0196 | 86 | 31 | 0.9987 | 68.2353 | 100 | 8410 | 32.1569 | 107.8415 | 37.738 | 0 | 20.1875 | 0 | 47.0886 | 32.3594
163560 |  |  | 2501.3215 | 127.3562 | 85.1716 | 100.0511 | 29.8997 | 31.9248 | 0.06379 | 106.982 | 11.4145 | 69.81 | 70.1812 | n/a | 0.99464 | 98.5827 | 372.5003 | 296.0836 | 101.0753 | 653.5103 | 0.47106 | 446.786 | 33.3667 | n/a | 69.8773 | 77.4468 | n/a | 108.3123 | 36.3537 | 8.342 | 96.9824 | n/a | 24.5 | 28.2353 | 86 | 31 | 0.99669 | 67.0588 | 95 | 8550 | 32.1569 | 108.49 | 37.7625 | -0.0625 | 19.6875 | 0 | 48.2819 | 32.3594
163620 |  |  | 2498.9642 | 127.7265 | 85.0087 | 100.01 | 29.9506 | 31.8899 | 0.0565 | 106.9959 | 11.4418 | 69.7914 | 70.1018 | n/a | 0.99347 | 98.585 | 372.1908 | 295.9985 | 101.1771 | 652.9325 | 0.4178 | 446.786 | 33.4285 | n/a | 70.1157 | 77.2074 | n/a | 107.98 | 36.2042 | 8.4484 | 96.8401 | n/a | 24.5 | 28.2353 | 86 | 31 | 1.0008 | 67.0588 | 98 | 8380 | 32.1569 | 107.2006 | 38.5071 | -0.0625 | 19.4375 | 0 | 49.3439 | 32.3594
163680 |  |  | 2498.972 | 127.1225 | 84.862 | 99.9624 | 29.9777 | 31.9427 | 0.04245 | 106.96 | 11.2885 | 69.9013 | 69.4933 | n/a | 0.99543 | 98.5867 | 372.5847 | 296.4239 | 100.9865 | 652.4468 | 0.40321 | 446.7293 | 33.2697 | n/a | 69.7123 | 76.9612 | n/a | 107.5357 | 35.9429 | 8.3595 | 96.6266 | n/a | 24.5 | 27.8431 | 86 | 31 | 1.0001 | 66.6667 | 98 | 8240 | 32.1569 | 106.8802 | 37.7472 | 0 | 18.125 | 0 | 49.2279 | 32.3594
163740 |  |  | 2501.4551 | 129.4033 | 84.7628 | 100.235 | 29.9789 | 32.023 | 0.03529 | 107.1461 | 11.2921 | 69.8985 | 70.044 | n/a | 0.9955 | 98.5889 | 372.5003 | 296.6507 | 101.1164 | 654.5924 | 0.52335 | 446.7577 | 33.8974 | n/a | 70.0149 | 76.997 | n/a | 108.43 | 36.0331 | 8.5444 | 98.5737 | n/a | 24.5 | 29.4118 | 86 | 31 | 0.99855 | 67.8431 | 96 | 8460 | 32.1569 | 108.8104 | 37.5092 | -0.0625 | 20.6875 | 0 | 46.9086 | 32.3594
163800 |  |  | 2499.5568 | 129.8212 | 85.0487 | 99.9428 | 30.0627 | 32.0005 | 0.05152 | 107.0367 | 11.3249 | 69.9791 | 69.9786 | n/a | 0.99489 | 98.5906 | 372.641 | 296.3388 | 101.0623 | 654.471 | 0.50778 | 446.6158 | 33.9811 | n/a | 70.4686 | 77.138 | n/a | 109.0451 | 36.0782 | 8.5568 | 98.2405 | n/a | 24.5 | 28.2353 | 86 | 31 | 0.99995 | 67.8431 | 96 | 8900 | 32.1569 | 109.1309 | 37.4847 | 0 | 20 | 0 | 47.3572 | 32.4531
163860 |  |  | 2501.6157 | 128.0739 | 85.1986 | 100.0726 | 30.0936 | 32.0379 | 0.05513 | 106.9592 | 11.2549 | 69.8673 | 69.7111 | n/a | 0.99425 | 98.5957 | 372.2752 | 296.1687 | 101.0969 | 654.5169 | 0.37378 | 446.9279 | 33.5513 | n/a | 69.5173 | 77.2722 | n/a | 108.0326 | 36.1684 | 8.4215 | 96.9015 | n/a | 24.5 | 28.2353 | 86 | 31 | 0.99815 | 67.0588 | 98 | 8190 | 32.1569 | 107.5211 | 37.7502 | 0 | 18.6875 | 0 | 48.8739 | 32.5469
163920 |  |  | 2499.2597 | 127.7403 | 85.171 | 99.9428 | 30.0806 | 32.054 | 0.05523 | 106.9551 | 11.3101 | 70.0152 | 70.4399 | n/a | 0.99261 | 98.5952 | 372.3315 | 295.8851 | 101.0623 | 654.1471 | 0.4105 | 446.5023 | 33.4324 | n/a | 69.4095 | 77.5318 | n/a | 108.046 | 36.235 | 8.437 | 96.9501 | n/a | 24.5 | 28.2353 | 86 | 31 | 0.99815 | 66.6667 | 98 | 8160 | 32.1569 | 107.2006 | 37.2009 | -0.0625 | 19.9375 | 0 | 48.0926 | 32.5469
163980 |  |  | 2501.4944 | 127.6376 | 85.0286 | 100.0987 | 30.1099 | 32.0992 | 0.0508 | 106.9796 | 11.4081 | 69.968 | 70.6598 | n/a | 0.99718 | 98.5969 | 372.2471 | 296.1687 | 101.3611 | 653.6318 | 0.42996 | 446.5591 | 33.4354 | n/a | 70.1295 | 77.3484 | n/a | 107.5459 | 36.3015 | 8.4019 | 97.0277 | n/a | 25 | 28.6274 | 86 | 31 | 1.0007 | 67.0588 | 95 | 8530 | 32.1569 | 107.8415 | 37.9791 | 0 | 20.8125 | 0 | 47.9187 | 32.5469
164040 |  |  | 2502.0091 | 127.489 | 84.9175 | 100.0576 | 30.0852 | 32.14 | 0.05221 | 106.9633 | 11.4304 | 69.7978 | 69.8263 | n/a | 0.99761 | 98.5969 | 372.2471 | 296.0269 | 101.1771 | 653.7237 | 0.42826 | 446.5591 | 33.4033 | n/a | 70.3448 | 77.2567 | n/a | 107.8804 | 36.1519 | 8.3843 | 96.9015 | n/a | 24.5 | 28.2353 | 86 | 31 | 1.002 | 67.0588 | 95 | 8530 | 32.1569 | 108.1619 | 38.3331 | 0 | 19.375 | 0 | 49.0753 | 32.4531
164100 |  |  | 2501.5732 | 127.4966 | 84.8429 | 99.9754 | 30.0507 | 32.1641 | 0.04922 | 107.0024 | 11.4814 | 69.8881 | 70.0776 | n/a | 0.98965 | 98.5963 | 372.1627 | 296.1119 | 100.9042 | 653.3299 | 0.44723 | 446.7293 | 33.3995 | n/a | 70.4594 | 77.3194 | n/a | 108.0471 | 36.114 | 8.4618 | 97.1797 | n/a | 25 | 28.6274 | 86 | 31 | 1.0017 | 67.0588 | 95 | 8530 | 32.1569 | 108.49 | 37.8509 | -0.125 | 20.5625 | 0 | 47.5006 | 32.4531
164160 |  |  | 2501.8121 | 128.8111 | 84.9319 | 100.0772 | 30.0206 | 32.1803 | 0.02867 | 107.1053 | 11.5798 | 69.8673 | 69.8301 | n/a | 0.99504 | 98.6008 | 373.035 | 296.5657 | 101.1014 | 653.5029 | 0.45404 | 446.7009 | 33.7433 | n/a | 71.43 | 77.1784 | n/a | 108.5674 | 36.2779 | 8.5083 | 98.1403 | n/a | 24.5 | 28.6274 | 86 | 31 | 0.99947 | 68.2353 | 96 | 8730 | 32.1569 | 108.8104 | 37.3169 | 0 | 20.9375 | 0 | 47.0551 | 32.4531
164220 |  |  | 2496.45 | 129.2323 | 84.9584 | 99.9754 | 30.0547 | 31.966 | 0.05687 | 107.0375 | 11.3094 | 69.8785 | 69.8219 | n/a | 0.99254 | 98.6003 | 372.1908 | 296.2537 | 101.0472 | 655.3893 | 0.46668 | 446.6158 | 33.7849 | n/a | 72.1138 | 77.1717 | n/a | 109.5286 | 36.2707 | 8.4453 | 97.9042 | n/a | 25 | 27.8431 | 86 | 31 | 0.99944 | 66.6667 | 99 | 8160 | 32.1569 | 108.1619 | 38.5925 | 0 | 20.125 | 0 | 47.4396 | 32.4531
164280 |  |  | 2499.2447 | 127.3135 | 84.8796 | 100.0557 | 29.9487 | 31.9074 | 0.05887 | 106.991 | 11.4553 | 69.9933 | 70.1409 | n/a | 0.9909 | 98.5991 | 372.6129 | 296.4239 | 100.9369 | 653.3704 | 0.46595 | 446.6725 | 33.3205 | n/a | 71.5673 | 77.0577 | n/a | 108.1057 | 36.5154 | 8.3916 | 97.0988 | n/a | 25 | 28.6274 | 86 | 31 | 1.001 | 66.6667 | 95 | 8410 | 32.1569 | 108.1619 | 37.9181 | -0.125 | 20.8125 | 0 | 47.3175 | 32.3594
164340 |  |  | 2500.98 | 127.1032 | 84.8436 | 100.0837 | 29.9161 | 31.9104 | 0.05264 | 106.9976 | 11.4468 | 69.8809 | 70.0883 | n/a | 0.99968 | 98.6008 | 372.5003 | 296.4806 | 101.1079 | 653.4054 | 0.45647 | 446.8428 | 33.2886 | n/a | 70.3013 | 77.136 | n/a | 108.1213 | 36.4417 | 8.3957 | 97.0891 | n/a | 24.5 | 28.6274 | 86 | 31 | 0.99721 | 67.0588 | 95 | 8460 | 32.1569 | 108.1619 | 38.5803 | -0.0625 | 21 | 0 | 47.7478 | 32.2656
164400 |  |  | 2499.6153 | 129.6549 | 85.0291 | 100.0707 | 29.8668 | 31.8783 | 0.04398 | 107.1257 | 11.4228 | 69.8651 | 69.7098 | n/a | 0.99275 | 98.6037 | 372.3034 | 296.3672 | 101.1901 | 654.6034 | 0.48589 | 446.7293 | 33.9383 | n/a | 69.6251 | 77.2702 | n/a | 108.5423 | 36.6363 | 8.596 | 98.2955 | n/a | 24.5 | 28.6274 | 86 | 31 | 1.0008 | 67.8431 | 96 | 8750 | 32.1569 | 108.8104 | 37.3291 | -0.0625 | 19.75 | 0 | 47.0245 | 32.2656
164460 |  |  | 2501.0842 | 127.3485 | 85.1376 | 100.0707 | 29.8689 | 31.9008 | 0.05052 | 106.9943 | 11.4689 | 69.9202 | 70.716 | n/a | 0.99204 | 98.6014 | 372.1627 | 296.1403 | 101.2378 | 653.5453 | 0.44334 | 446.8995 | 33.3542 | n/a | 69.6182 | 77.4178 | n/a | 106.9928 | 36.6885 | 8.3936 | 96.6913 | n/a | 24.5 | 28.6274 | 86 | 31 | 1.0017 | 67.0588 | 94 | 8380 | 32.1569 | 107.2006 | 37.5763 | -0.125 | 19.4375 | 0 | 48.877 | 32.2656
164520 |  |  | 2499.8624 | 127.6788 | 85.1788 | 100.0857 | 29.8874 | 32.0228 | 0.04755 | 107.0425 | 11.4725 | 69.8993 | 70.1417 | n/a | 0.9945 | 98.6025 | 372.3315 | 296.0836 | 101.2528 | 654.228 | 0.42728 | 447.013 | 33.4302 | n/a | 70.5694 | 77.4825 | n/a | 107.9418 | 36.5484 | 8.4411 | 97.1829 | n/a | 25 | 28.2353 | 86 | 31 | 0.99983 | 66.6667 | 95 | 8630 | 32.1569 | 108.1619 | 37.3413 | 0 | 20.4375 | 0 | 47.0917 | 32.2656
164580 |  |  | 2501.1837 | 127.9348 | 85.1187 | 100.038 | 29.9071 | 32.0768 | 0.04754 | 107.0188 | 11.3858 | 69.8755 | 69.7406 | n/a | 0.99532 | 98.6003 | 372.1908 | 295.8 | 100.9669 | 654.1526 | 0.39081 | 446.6158 | 33.5091 | n/a | 70.9793 | 77.4333 | n/a | 107.7444 | 36.5484 | 8.4287 | 96.8854 | n/a | 24.5 | 28.6274 | 86 | 31 | 1.0011 | 67.0588 | 95 | 8360 | 32.1569 | 108.1619 | 38.4613 | -0.0625 | 19.75 | 0 | 48.8831 | 32.3594
164640 |  |  | 2499.9327 | 128.1122 | 85.1513 | 99.9363 | 29.9718 | 32.0984 | 0.04747 | 107.0286 | 11.4802 | 69.9334 | 69.9321 | n/a | 0.99372 | 98.6008 | 372.3315 | 296.0836 | 101.294 | 653.4938 | 0.39397 | 446.8428 | 33.5388 | n/a | 71.2677 | 77.3281 | n/a | 108.1074 | 36.5934 | 8.3978 | 97.005 | n/a | 24.5 | 28.6274 | 86 | 31 | 1.0001 | 67.0588 | 95 | 8380 | 32.1569 | 108.1619 | 37.027 | 0 | 18.9375 | 0 | 47.8577 | 32.3594
164700 |  |  | 2499.7629 | 127.9293 | 84.9231 | 100.1333 | 30.0241 | 32.0702 | 0.04605 | 107.0155 | 11.579 | 69.892 | 69.957 | n/a | 0.99489 | 98.6014 | 372.8661 | 296.7075 | 101.1576 | 653.4938 | 0.40467 | 446.7293 | 33.4886 | n/a | 71.0159 | 76.9902 | n/a | 107.4389 | 36.4961 | 8.4752 | 97.0762 | n/a | 25 | 28.6274 | 86 | 31 | 1.003 | 67.0588 | 95 | 8460 | 32.1569 | 107.8415 | 37.2437 | -0.0625 | 19.5 | 0 | 47.8516 | 32.3594
164760 |  |  | 2501.5923 | 127.7514 | 84.7754 | 99.8887 | 30.0275 | 32.1386 | 0.05559 | 107.0122 | 11.5533 | 69.7618 | 69.6436 | n/a | 0.99443 | 98.5991 | 372.5285 | 296.7075 | 101.0081 | 653.3338 | 0.42145 | 446.9563 | 33.4553 | n/a | 71.3205 | 77.2297 | n/a | 107.6596 | 36.5934 | 8.4143 | 97.0956 | n/a | 25 | 29.0196 | 86 | 31 | 1.0016 | 67.0588 | 95 | 8430 | 32.1569 | 107.8415 | 37.8815 | -0.0625 | 20.3125 | 0 | 47.8516 | 32.4531
164820 |  |  | 2499.7325 | 127.7818 | 84.7684 | 100.038 | 30.04 | 32.0261 | 0.05548 | 107.0041 | 11.5552 | 69.8942 | 70.4089 | n/a | 1.0001 | 98.5997 | 372.1908 | 296.7075 | 100.9669 | 653.9171 | 0.39445 | 446.7293 | 33.4452 | n/a | 71.4417 | 77.0887 | n/a | 107.9669 | 36.6006 | 8.4122 | 96.8789 | n/a | 25 | 28.6274 | 86 | 31 | 0.99861 | 66.6667 | 98 | 8160 | 32.1569 | 106.8802 | 37.8174 | 0 | 19.5625 | 0 | 48.8129 | 32.4531
164880 |  |  | 2499.0431 | 127.9618 | 84.9386 | 100.025 | 30.038 | 32.0594 | 0.0516 | 107.0375 | 11.454 | 69.9194 | 70.3795 | n/a | 0.99361 | 98.594 | 372.0783 | 296.4239 | 101.0969 | 654.4489 | 0.38619 | 446.7009 | 33.4802 | n/a | 70.7939 | 77.469 | n/a | 107.4315 | 36.5341 | 8.4267 | 97.0632 | n/a | 25 | 28.6274 | 86 | 31 | 1.0024 | 66.6667 | 98 | 8240 | 32.1569 | 106.5597 | 38.031 | -0.0625 | 19.9375 | 0 | 48.175 | 32.4531
164940 |  |  | 2499.2889 | 127.8017 | 85.1247 | 100.0726 | 30.0623 | 32.025 | 0.05413 | 106.9796 | 11.4519 | 69.8206 | 70.3042 | n/a | 0.99539 | 98.5884 | 371.825 | 296.2821 | 101.0969 | 653.9816 | 0.39786 | 446.6158 | 33.439 | n/a | 70.313 | 77.469 | n/a | 107.8998 | 36.2729 | 8.4143 | 96.9242 | n/a | 24.5 | 28.2353 | 86 | 31 | 0.99858 | 66.6667 | 94 | 8210 | 32.1569 | 107.8415 | 38.6566 | 0 | 20.3125 | 0 | 48.6572 | 32.4531
165000 |  |  | 2500.8423 | 129.964 | 85.29 | 100.2631 | 30.0972 | 31.9485 | 0.04427 | 107.1135 | 11.5364 | 69.9477 | 69.8985 | n/a | 0.99354 | 98.5838 | 372.3034 | 296.0552 | 101.1445 | 655.0158 | 0.45039 | 446.786 | 34.0359 | n/a | 71.0961 | 77.5183 | n/a | 108.3971 | 36.3252 | 8.5475 | 98.3634 | n/a | 24.5 | 29.0196 | 87 | 31 | 1.0012 | 68.2353 | 96 | 8480 | 32.1569 | 108.8104 | 37.4023 | 0 | 19.9375 | 0 | 47.0245 | 32.4531
165060 |  |  | 2499.9936 | 128.0649 | 84.9077 | 99.8691 | 30.1153 | 31.9259 | 0.0548 | 106.9437 | 11.4584 | 69.9508 | 69.9835 | n/a | 0.99418 | 98.5833 | 371.7969 | 295.9418 | 101.0362 | 654.5079 | 0.35263 | 446.8995 | 33.5272 | n/a | 70.5146 | 77.2095 | n/a | 107.3371 | 36.8331 | 8.4256 | 96.6913 | n/a | 24.5 | 28.6274 | 86 | 31 | 1.0003 | 66.6667 | 98 | 8460 | 32.1569 | 106.5597 | 37.5275 | -0.0625 | 18.9375 | 0 | 49.0814 | 32.5469
165120 |  |  | 2500.3927 | 128.0455 | 84.7757 | 99.9037 | 30.0532 | 31.8105 | 0.05291 | 106.9943 | 11.1796 | 69.8888 | 69.8444 | n/a | 0.99925 | 98.5816 | 372.3596 | 296.594 | 100.9755 | 655.1318 | 0.33195 | 446.7293 | 33.5275 | n/a | 69.678 | 76.999 | n/a | 107.5724 | 36.4533 | 8.4484 | 96.9339 | n/a | 25 | 28.6274 | 86 | 31 | 1.0001 | 67.0588 | 98 | 8550 | 32.1569 | 106.8802 | 37.5519 | -0.1875 | 20.0625 | 0 | 47.6746 | 32.4531
165180 |  |  | 2502.6221 | 127.6525 | 84.9661 | 100.0791 | 30.0199 | 32.0051 | 0.05291 | 106.9714 | 11.4447 | 69.8852 | 69.9681 | n/a | 0.99668 | 98.5821 | 372.9506 | 296.7642 | 101.0081 | 654.5519 | 0.34728 | 446.7293 | 33.4459 | n/a | 70.1157 | 77.4758 | n/a | 108.1723 | 36.4368 | 8.4236 | 96.8918 | n/a | 25 | 28.6274 | 86 | 31 | 1.0002 | 66.6667 | 98 | 8530 | 32.1569 | 107.2006 | 37.9395 | 0 | 20.5 | 0 | 47.4518 | 32.3594
165240 |  |  | 2498.7645 | 128.0136 | 85.0842 | 100.0185 | 29.9877 | 31.89 | 0.04521 | 106.96 | 11.4156 | 69.9304 | 69.9955 | n/a | 0.99025 | 98.5816 | 372.1345 | 296.4239 | 100.9951 | 653.8986 | 0.29864 | 446.8428 | 33.4878 | n/a | 70.7137 | 77.4131 | n/a | 108.0324 | 36.4225 | 8.4793 | 96.6299 | n/a | 24.5 | 28.2353 | 86 | 31 | 1.002 | 66.6667 | 94 | 8410 | 32.1569 | 108.49 | 36.7737 | 0 | 19.1875 | 0 | 47.8302 | 32.4531
165300 |  |  | 2500.371 | 127.6727 | 85.2211 | 100.1939 | 29.9909 | 31.9581 | 0.0442 | 106.9706 | 11.3227 | 69.7485 | 69.9355 | n/a | 0.99329 | 98.581 | 371.9938 | 296.1119 | 101.0753 | 653.5693 | 0.38011 | 447.0981 | 33.4291 | n/a | 71.2609 | 77.3484 | n/a | 107.5858 | 36.6671 | 8.4081 | 96.9145 | n/a | 24.5 | 28.6274 | 86 | 31 | 0.9994 | 67.0588 | 98 | 8330 | 32.1569 | 106.8802 | 37.0026 | -0.0625 | 20.3125 | 0 | 47.0825 | 32.4531
165360 |  |  | 2501.0921 | 127.9778 | 85.0506 | 100.1333 | 30.0107 | 32.0319 | 0.04831 | 106.9535 | 11.3375 | 69.9578 | 70.1989 | n/a | 0.99318 | 98.5793 | 371.6843 | 295.6582 | 101.0146 | 654.3035 | 0.32977 | 446.8995 | 33.5191 | n/a | 70.5626 | 77.2364 | n/a | 107.835 | 36.6006 | 8.4318 | 96.6492 | n/a | 25 | 28.2353 | 86 | 31 | 1.0014 | 66.6667 | 98 | 8260 | 32.1569 | 106.8802 | 36.9781 | -0.0625 | 19.625 | 0 | 48.2239 | 32.4531
165420 |  |  | 2500.4142 | 127.9358 | 84.8285 | 100.0446 | 30.0236 | 31.9735 | 0.04835 | 106.991 | 11.2184 | 69.9515 | 70.4241 | n/a | 0.99814 | 98.5742 | 372.1908 | 296.1119 | 101.1641 | 654.5814 | 0.33414 | 446.9563 | 33.499 | n/a | 71.5126 | 77.0955 | n/a | 107.565 | 36.8687 | 8.3637 | 96.8142 | n/a | 25 | 28.2353 | 86 | 31 | 1.001 | 67.0588 | 94 | 8430 | 32.1569 | 107.8415 | 37.9578 | -0.0625 | 19.9375 | 0 | 48.0988 | 32.4531
165480 |  |  | 2499.712 | 127.6788 | 84.7529 | 99.9017 | 30.0146 | 32.086 | 0.04722 | 106.9992 | 11.2577 | 69.9024 | 69.7547 | n/a | 0.99718 | 98.5737 | 372.4722 | 296.4806 | 101.1164 | 653.9336 | 0.357 | 446.6725 | 33.4224 | n/a | 72.0157 | 77.0462 | n/a | 107.439 | 36.8166 | 8.4132 | 96.8724 | n/a | 25 | 28.6274 | 86 | 31 | 1.0003 | 66.6667 | 95 | 8430 | 32.1569 | 107.8415 | 37.5915 | 0 | 20.5 | 0 | 48.1201 | 32.4531
165540 |  |  | 2503.4052 | 127.3949 | 84.8825 | 100.1137 | 30.0068 | 32.1329 | 0.05833 | 106.9943 | 11.4064 | 69.8204 | 69.6201 | n/a | 0.99439 | 98.5759 | 372.4722 | 296.1687 | 101.0427 | 653.4883 | 0.38594 | 446.9563 | 33.3946 | n/a | 71.3615 | 77.2654 | n/a | 108.1382 | 36.5269 | 8.4597 | 96.8918 | n/a | 25 | 28.6274 | 86 | 31 | 1.0008 | 66.6667 | 95 | 8430 | 32.1569 | 108.1619 | 38.1867 | -0.0625 | 21.875 | 0 | 47.5861 | 32.4531
165600 |  |  | 2498.5849 | 129.7714 | 85.1037 | 99.9232 | 30.0096 | 32.0915 | 0.04583 | 107.1102 | 11.3234 | 70.0074 | 70.7154 | n/a | 1 | 98.5748 | 372.1908 | 296.0836 | 100.9951 | 655.8312 | 0.4071 | 446.8144 | 33.9561 | n/a | 70.3473 | 77.3639 | n/a | 108.5274 | 36.788 | 8.5186 | 98.0788 | n/a | 24.5 | 29.0196 | 86 | 31 | 1.0003 | 67.8431 | 99 | 8580 | 32.1569 | 107.8415 | 37.2528 | -0.0625 | 19.5625 | 0 | 47.4457 | 32.4531
165660 |  |  | 2500.2438 | 127.66 | 85.197 | 99.9708 | 30.0154 | 32.1244 | 0.05214 | 106.9926 | 11.3062 | 69.9384 | 69.5952 | n/a | 0.99172 | 98.5742 | 371.9938 | 296.0552 | 100.9474 | 655.1833 | 0.37938 | 446.7577 | 33.4246 | n/a | 70.8008 | 77.4623 | n/a | 108.5268 | 36.5792 | 8.4287 | 96.8336 | n/a | 25 | 28.2353 | 86 | 31 | 1.001 | 66.6667 | 98 | 8160 | 32.1569 | 107.5211 | 37.4085 | 0 | 19.625 | 0 | 47.58 | 32.3594
165720 |  |  | 2501.6528 | 127.7639 | 85.2023 | 99.8691 | 29.9661 | 32.1216 | 0.05426 | 107.0163 | 11.3383 | 69.9102 | 70.3928 | n/a | 0.99322 | 98.5691 | 371.5999 | 295.8284 | 100.9409 | 654.7104 | 0.35019 | 446.786 | 33.4665 | n/a | 70.9177 | 77.554 | n/a | 107.1696 | 36.7809 | 8.4225 | 96.7366 | n/a | 25 | 28.2353 | 86 | 31 | 1.003 | 66.6667 | 98 | 8140 | 32.1569 | 106.2317 | 36.9934 | 0 | 20.1875 | 0 | 47.5494 | 32.3594
165780 |  |  | 2500.8463 | 127.8843 | 85.0109 | 100.1072 | 29.9317 | 32.1067 | 0.0426 | 107.0024 | 11.5469 | 69.7138 | 70.3234 | n/a | 0.99279 | 98.5691 | 372.3034 | 296.3105 | 101.0362 | 654.4215 | 0.32831 | 447.013 | 33.4928 | n/a | 70.3062 | 77.4556 | n/a | 107.6017 | 36.9896 | 8.407 | 96.5975 | n/a | 25 | 28.2353 | 86 | 31 | 1.0004 | 66.6667 | 98 | 8510 | 32.1569 | 107.8415 | 38.0066 | -0.0625 | 19.875 | 0 | 49.1089 | 32.2656
165840 |  |  | 2500.1571 | 127.5 | 85.0091 | 100.0876 | 29.9014 | 32.1387 | 0.04303 | 107.0335 | 11.4509 | 69.8581 | 69.4407 | n/a | 0.98875 | 98.5714 | 372.3034 | 296.2821 | 101.0167 | 654.5429 | 0.34728 | 446.9563 | 33.378 | n/a | 69.9532 | 77.1892 | n/a | 107.6598 | 36.8117 | 8.407 | 96.8433 | n/a | 25 | 28.6274 | 86 | 31 | 1.0013 | 66.6667 | 98 | 8210 | 32.1569 | 106.8802 | 37.9944 | 0 | 20.5625 | 0 | 48.2117 | 32.3594
165900 |  |  | 2499.7393 | 127.2234 | 84.8713 | 99.8906 | 29.9105 | 32.0956 | 0.04802 | 107.0008 | 11.4657 | 69.7734 | 69.5053 | n/a | 0.99479 | 98.577 | 372.5847 | 296.1119 | 101.1055 | 654.346 | 0.39081 | 446.9279 | 33.3035 | n/a | 70.7162 | 77.2317 | n/a | 107.3309 | 36.8045 | 8.3781 | 96.5943 | n/a | 25 | 28.6274 | 86 | 31 | 0.99992 | 66.6667 | 98 | 8120 | 32.1569 | 106.5597 | 37.9181 | -0.0625 | 19.9375 | 0 | 48.7671 | 32.3594
165960 |  |  | 2497.7247 | 127.9278 | 84.8006 | 100.04 | 29.9498 | 31.9873 | 0.04833 | 107.0343 | 11.3528 | 69.7676 | 69.6422 | n/a | 0.99557 | 98.5686 | 372.6692 | 296.4806 | 101.0643 | 654.4509 | 0.33706 | 446.8995 | 33.4609 | n/a | 70.8468 | 77.1892 | n/a | 107.7127 | 36.7595 | 8.438 | 96.7075 | n/a | 25 | 28.2353 | 86 | 31 | 1.0005 | 66.6667 | 94 | 8820 | 32.1569 | 107.8415 | 38.0188 | -0.125 | 19.75 | 0 | 49.1211 | 32.3594
166020 |  |  | 2502.4057 | 128.0524 | 84.8607 | 99.9728 | 29.9764 | 31.993 | 0.047 | 107.0735 | 11.19 | 69.7949 | 69.7018 | n/a | 0.99029 | 98.5601 | 372.8661 | 296.5657 | 100.9018 | 654.2025 | 0.33585 | 446.786 | 33.5563 | n/a | 71.2428 | 77.2182 | n/a | 107.7599 | 36.8425 | 8.4504 | 96.9339 | n/a | 25 | 28.2353 | 86 | 31 | 1.0011 | 66.6667 | 98 | 8330 | 32.1569 | 106.8802 | 37.5122 | 0 | 20.9375 | 0 | 47.3877 | 32.3594
166080 |  |  | 2499.0819 | 128.1252 | 84.9709 | 100.0811 | 30.0122 | 32.0758 | 0.07153 | 107.0384 | 11.3629 | 69.7029 | 70.3675 | n/a | 0.99404 | 98.5589 | 371.628 | 295.4881 | 101.0578 | 654.138 | 0.34679 | 446.7293 | 33.5308 | n/a | 70.2557 | 77.3794 | n/a | 107.8982 | 36.9089 | 8.437 | 96.743 | n/a | 25 | 28.2353 | 86 | 31 | 1.0008 | 66.6667 | 94 | 8430 | 32.1569 | 108.1619 | 38.2446 | -0.0625 | 20.375 | 0 | 48.5443 | 32.4531
166140 |  |  | 2506.4322 | 127.5914 | 85.1138 | 99.9859 | 30.0547 | 32.0168 | 0.05085 | 107.0971 | 11.2612 | 69.7705 | 69.6562 | n/a | 0.99118 | 98.5618 | 372.7536 | 296.2254 | 101.1055 | 654.254 | 0.40005 | 446.8995 | 33.4893 | n/a | 70.2993 | 77.3794 | n/a | 108.0404 | 36.9611 | 8.5413 | 97.3608 | n/a | 25 | 29.4118 | 86 | 31 | 1.0017 | 67.8431 | 96 | 8580 | 32.1569 | 108.49 | 37.8082 | -0.0625 | 20.5 | 0 | 48.3368 | 32.4531
166200 |  |  | 2499.1766 | 129.3345 | 85.2587 | 100.0746 | 30.1426 | 32.0359 | 0.0521 | 107.0857 | 11.2405 | 69.8938 | 69.9538 | n/a | 0.99543 | 98.5623 | 372.1627 | 295.7433 | 101.099 | 656.6081 | 0.43191 | 446.7009 | 33.8485 | n/a | 71.1123 | 77.5695 | n/a | 108.041 | 36.9018 | 8.4814 | 97.8815 | n/a | 24.5 | 28.6274 | 87 | 31 | 1.0021 | 67.8431 | 99 | 8210 | 32.1569 | 107.2006 | 37.6831 | 0 | 18.8125 | 0 | 49.0448 | 32.5469
166260 |  |  | 2500.5397 | 127.7391 | 85.1003 | 99.8906 | 30.1669 | 32.0768 | 0.03993 | 106.9878 | 11.2439 | 69.8543 | 69.7238 | n/a | 0.9955 | 98.5618 | 371.7969 | 295.6015 | 101.296 | 655.0233 | 0.34193 | 446.8144 | 33.4475 | n/a | 71.2565 | 77.3302 | n/a | 107.7338 | 37.2742 | 8.4442 | 96.7819 | n/a | 25 | 28.2353 | 86 | 31 | 0.99864 | 66.6667 | 95 | 8600 | 32.1569 | 107.8415 | 38.1226 | 0 | 20 | 0 | 49.2401 | 32.5469
166320 |  |  | 2500.3088 | 128.0575 | 84.9828 | 99.8214 | 30.0829 | 32.1437 | 0.04217 | 107.0106 | 11.2464 | 69.7118 | 69.5595 | n/a | 0.99497 | 98.5618 | 372.1908 | 295.6015 | 101.0839 | 654.8098 | 0.34752 | 446.3888 | 33.5361 | n/a | 70.1848 | 77.2095 | n/a | 107.8174 | 37.1462 | 8.4236 | 96.9468 | n/a | 25 | 28.2353 | 86 | 31 | 1.0031 | 66.6667 | 98 | 8160 | 32.1569 | 106.8802 | 37.8876 | -0.0625 | 20.8125 | 0 | 47.8149 | 32.4531
166380 |  |  | 2498.9914 | 127.9239 | 84.8726 | 100.2304 | 30.0044 | 32.1269 | 0.05493 | 106.9894 | 11.3395 | 69.8342 | 70.3005 | n/a | 0.99643 | 98.5612 | 372.4159 | 295.7433 | 101.0643 | 654.0441 | 0.34922 | 446.3888 | 33.4769 | n/a | 70.8443 | 77.14 | n/a | 107.6774 | 37.2813 | 8.4545 | 96.6007 | n/a | 25 | 28.2353 | 86 | 31 | 0.99879 | 66.6667 | 98 | 8190 | 32.1569 | 106.5597 | 37.6892 | -0.0625 | 19.8125 | 0 | 49.1302 | 32.3594
166440 |  |  | 2501.2287 | 127.8342 | 84.7921 | 100.0335 | 29.9546 | 32.144 | 0.05434 | 106.9943 | 11.4066 | 69.7281 | 70.492 | n/a | 0.99011 | 98.5555 | 372.5003 | 295.8851 | 100.9625 | 654.0681 | 0.37524 | 446.5591 | 33.4834 | n/a | 71.3273 | 77.2317 | n/a | 107.9227 | 37.0655 | 8.4153 | 96.7625 | n/a | 25 | 28.6274 | 86 | 31 | 1.0055 | 66.2745 | 94 | 8410 | 32.1569 | 108.1619 | 36.9537 | -0.0625 | 19.3125 | 0 | 47.8088 | 32.3594
166500 |  |  | 2500.3243 | 127.8022 | 84.8214 | 99.9232 | 29.9161 | 32.0126 | 0.05421 | 107.0155 | 11.4304 | 69.8084 | 70.4235 | n/a | 0.99764 | 98.5527 | 372.641 | 296.1687 | 100.8997 | 654.3405 | 0.37476 | 446.4739 | 33.4629 | n/a | 71.3137 | 77.2162 | n/a | 107.3065 | 36.9968 | 8.3792 | 96.8304 | n/a | 25 | 29.0196 | 86 | 31 | 1.0027 | 66.6667 | 98 | 8120 | 32.1569 | 106.2317 | 37.3169 | 0 | 20.8125 | 0 | 47.5586 | 32.2656
166560 |  |  | 2499.9378 | 127.7381 | 84.9497 | 100.1072 | 29.8853 | 32.0363 | 0.05487 | 106.9845 | 11.4397 | 69.7806 | 69.7027 | n/a | 0.99361 | 98.5555 | 372.1908 | 295.9134 | 100.8932 | 653.6337 | 0.37646 | 446.4172 | 33.4409 | n/a | 71.0389 | 77.2095 | n/a | 108.1178 | 37.3027 | 8.3916 | 96.7657 | n/a | 25 | 28.2353 | 86 | 31 | 0.99648 | 66.6667 | 98 | 8240 | 32.1569 | 106.8802 | 37.6526 | 0 | 19.9375 | 0 | 48.8373 | 32.2656
166620 |  |  | 2500.8231 | 127.7556 | 85.0477 | 99.8971 | 29.8623 | 31.8977 | 0.03428 | 107.0335 | 11.3781 | 69.7977 | 69.2087 | n/a | 0.99597 | 98.5521 | 371.9376 | 295.8851 | 101.0167 | 654.7104 | 0.34144 | 446.786 | 33.4573 | n/a | 70.1618 | 77.1892 | n/a | 107.6126 | 36.9683 | 8.4515 | 96.9339 | n/a | 25 | 28.6274 | 86 | 31 | 0.99907 | 66.6667 | 98 | 8140 | 32.1569 | 106.5597 | 37.207 | -0.125 | 20.625 | 0 | 47.0673 | 32.2656
166680 |  |  | 2499.0599 | 127.8012 | 85.032 | 99.9989 | 29.9074 | 31.8655 | 0.03779 | 107.0204 | 11.3128 | 69.7471 | 70.5515 | n/a | 0.99786 | 98.5623 | 372.3596 | 295.8 | 100.9279 | 654.184 | 0.34095 | 446.7293 | 33.4416 | n/a | 70.968 | 77.4913 | n/a | 107.7343 | 36.9232 | 8.3885 | 96.8336 | n/a | 25 | 28.6274 | 86 | 31 | 1.0004 | 67.0588 | 98 | 8090 | 32.1569 | 106.8802 | 38.4522 | 0 | 20.4375 | 0 | 48.5168 | 32.2656
166740 |  |  | 2499.1912 | 130.0359 | 85.2211 | 100.1352 | 29.9597 | 31.9359 | 0.05236 | 107.1257 | 11.5328 | 69.9195 | 70.2862 | n/a | 0.99111 | 98.5601 | 371.5155 | 295.4881 | 101.112 | 655.0748 | 0.40297 | 446.5023 | 34.0314 | n/a | 70.9177 | 77.3861 | n/a | 108.9866 | 37.177 | 8.5661 | 98.1047 | n/a | 24.5 | 28.2353 | 86 | 31 | 1.0034 | 67.8431 | 100 | 8240 | 32.1569 | 108.1619 | 37.4969 | 0 | 19.625 | 0 | 48.1812 | 32.3594
166800 |  |  | 2499.44 | 127.6479 | 85.1988 | 100.0681 | 30.0388 | 31.9248 | 0.06075 | 106.9551 | 11.3251 | 69.8714 | 69.3885 | n/a | 0.99857 | 98.5635 | 372.3596 | 295.7717 | 101.0924 | 654.254 | 0.35992 | 446.6158 | 33.421 | n/a | 71.2061 | 77.5136 | n/a | 107.4288 | 36.8947 | 8.3947 | 96.5587 | n/a | 25 | 28.2353 | 86 | 31 | 0.99998 | 66.6667 | 97 | 8240 | 32.1569 | 107.8415 | 37.3932 | -0.125 | 18.75 | 0 | 49.2096 | 32.4531
166860 |  |  | 2499.4581 | 127.3455 | 84.7725 | 100.0811 | 30.0815 | 32.0645 | 0.05532 | 106.9682 | 11.4062 | 69.7657 | 70.5059 | n/a | 0.99729 | 98.5635 | 372.0783 | 295.8851 | 101.0578 | 653.5712 | 0.41196 | 446.3321 | 33.3317 | n/a | 71.666 | 77.1825 | n/a | 107.5961 | 37.2742 | 8.4174 | 96.7592 | n/a | 25 | 29.0196 | 86 | 31 | 0.99794 | 66.6667 | 95 | 8240 | 32.1569 | 107.8415 | 38.2324 | 0 | 20.6875 | 0 | 48.6359 | 32.4531
166920 |  |  | 2501.0336 | 127.487 | 84.8634 | 99.9728 | 30.0956 | 32.0349 | 0.05503 | 106.9559 | 11.3065 | 69.9109 | 69.6778 | n/a | 0.99236 | 98.5635 | 372.022 | 296.0269 | 100.8542 | 653.2309 | 0.37014 | 446.4739 | 33.3898 | n/a | 70.9407 | 77.2675 | n/a | 107.6239 | 37.2599 | 8.4029 | 96.5943 | n/a | 25 | 28.6274 | 86 | 31 | 1.0007 | 66.2745 | 98 | 8240 | 32.1569 | 107.8415 | 37.7685 | -0.0625 | 19.4375 | 0 | 49.2279 | 32.4531
166980 |  |  | 2501.504 | 127.6117 | 85.1448 | 99.9252 | 30.1152 | 32.0875 | 0.04816 | 106.9976 | 11.3202 | 69.7269 | 69.2184 | n/a | 0.99261 | 98.5606 | 372.4441 | 296.1687 | 101.0924 | 654.0701 | 0.36089 | 446.3037 | 33.4343 | n/a | 71.2291 | 77.4151 | n/a | 108.6805 | 37.4164 | 8.4122 | 97.0277 | n/a | 25 | 28.6274 | 86 | 31 | 1.0032 | 66.6667 | 98 | 8430 | 32.1569 | 107.5211 | 38.1897 | -0.0625 | 20.875 | 0 | 47.0215 | 32.4531
167040 |  |  | 2497.787 | 127.7034 | 85.1709 | 99.9056 | 30.0859 | 32.1052 | 0.04936 | 106.9861 | 11.4615 | 69.6195 | 70.6701 | n/a | 0.99772 | 98.5612 | 371.9094 | 295.7717 | 101.0253 | 653.9321 | 0.33828 | 446.1619 | 33.4031 | n/a | 71.3597 | 77.4934 | n/a | 107.6077 | 37.1342 | 8.4287 | 96.6169 | n/a | 24.5 | 28.6274 | 86 | 31 | 0.9991 | 66.6667 | 98 | 8480 | 32.1569 | 106.5597 | 37.7899 | 0 | 19.6875 | 0 | 49.3103 | 32.4531
167100 |  |  | 2498.8271 | 127.932 | 85.0708 | 99.9187 | 30.0505 | 32.1337 | 0.04814 | 107.018 | 11.6215 | 69.8391 | 70.4513 | n/a | 0.99165 | 98.564 | 371.7406 | 295.6299 | 100.9906 | 654.337 | 0.3249 | 446.2754 | 33.4768 | n/a | 71.6113 | 77.0638 | n/a | 107.7779 | 37.2528 | 8.437 | 96.798 | n/a | 24.5 | 28.6274 | 86 | 31 | 0.99931 | 66.6667 | 98 | 8530 | 32.1569 | 106.8802 | 36.8835 | -0.0625 | 19.5625 | 0 | 47.3297 | 32.4531
167160 |  |  | 2501.0719 | 129.6671 | 85.0783 | 100.0615 | 30.0239 | 32.1146 | 0.04125 | 107.1543 | 11.5099 | 69.7109 | 69.7399 | n/a | 0.99529 | 98.5635 | 371.9094 | 296.197 | 100.9906 | 655.4357 | 0.42218 | 446.1902 | 33.9613 | n/a | 71.2155 | 77.113 | n/a | 107.5264 | 37.0441 | 8.5258 | 98.1694 | n/a | 24.5 | 29.8039 | 86 | 31 | 0.99809 | 67.8431 | 96 | 8430 | 32.1569 | 107.8415 | 37.7594 | 0 | 19.5625 | 0 | 48.114 | 32.3594
167220 |  |  | 2501.1068 | 127.6733 | 84.9872 | 100.0009 | 29.9965 | 32.0588 | 0.05096 | 106.9478 | 11.4794 | 69.9233 | 70.7017 | n/a | 0.99197 | 98.564 | 372.022 | 295.8 | 100.9776 | 653.9136 | 0.37597 | 446.6158 | 33.4396 | n/a | 70.6316 | 77.3457 | n/a | 108.3215 | 37.3429 | 8.3988 | 96.8207 | n/a | 25 | 28.2353 | 86 | 31 | 1.0012 | 67.0588 | 98 | 8330 | 32.1569 | 107.5211 | 37.3535 | 0 | 19.5 | 0 | 48.7915 | 32.3594
167280 |  |  | 2499.9776 | 127.4881 | 84.9734 | 99.9533 | 29.9459 | 32.056 | 0.05168 | 106.9723 | 11.5069 | 69.7391 | 70.167 | n/a | 0.99457 | 98.5618 | 372.2471 | 295.9134 | 101.0253 | 653.8862 | 0.36235 | 446.2186 | 33.3828 | n/a | 71.0004 | 77.3457 | n/a | 107.8174 | 37.1864 | 8.406 | 96.798 | n/a | 25 | 28.2353 | 86 | 31 | 0.99998 | 66.6667 | 98 | 8260 | 32.1569 | 106.8802 | 36.6394 | 0 | 19.9375 | 0 | 47.1008 | 32.3594
167340 |  |  | 2499.2173 | 128.0471 | 84.9114 | 99.9598 | 29.8791 | 32.0038 | 0.05393 | 106.978 | 11.4132 | 69.7337 | 70.1475 | n/a | 0.99347 | 98.5691 | 371.9094 | 295.9418 | 100.9841 | 654.1051 | 0.33414 | 446.1335 | 33.5153 | n/a | 71.3733 | 77.254 | n/a | 108.3266 | 37.1414 | 8.4143 | 96.7334 | n/a | 25 | 28.2353 | 86 | 31 | 0.99998 | 66.6667 | 94 | 8480 | 32.1569 | 108.49 | 37.0758 | 0 | 20.125 | 0 | 48.4344 | 32.2656
167400 |  |  | 2500.777 | 128.1564 | 84.8248 | 100.0204 | 29.8532 | 31.8939 | 0.05225 | 107.0318 | 11.4205 | 69.8251 | 69.895 | n/a | 0.99561 | 98.5691 | 372.3034 | 296.1119 | 101.0448 | 654.6019 | 0.33609 | 446.4172 | 33.563 | n/a | 71.236 | 77.2182 | n/a | 107.5042 | 37.1556 | 8.4752 | 96.9694 | n/a | 25 | 28.6274 | 86 | 31 | 1.0004 | 66.6667 | 95 | 8410 | 32.1569 | 107.8415 | 37.4847 | -0.0625 | 21 | 0 | 47.8729 | 32.2656
167460 |  |  | 2500.6346 | 127.8033 | 84.9104 | 100.0074 | 29.8748 | 31.928 | 0.05453 | 106.9747 | 11.536 | 69.7256 | 69.6414 | n/a | 0.99679 | 98.5612 | 372.6129 | 296.5657 | 101.0318 | 653.3304 | 0.37913 | 446.4172 | 33.4673 | n/a | 70.7118 | 77.0078 | n/a | 107.7332 | 37.1935 | 8.3864 | 96.7528 | n/a | 25 | 28.6274 | 86 | 31 | 0.99852 | 66.6667 | 94 | 8190 | 32.1569 | 107.8415 | 38.4613 | -0.0625 | 19.875 | 0 | 48.465 | 32.2656
167520 |  |  | 2501.4556 | 127.6278 | 84.827 | 100.1568 | 29.9311 | 31.9425 | 0.05243 | 106.9616 | 11.4488 | 69.8413 | 69.9991 | n/a | 0.99743 | 98.5606 | 371.5999 | 295.9702 | 100.9906 | 653.4093 | 0.35749 | 446.4739 | 33.4323 | n/a | 71.515 | 77.0638 | n/a | 107.7326 | 37.1485 | 8.4339 | 96.646 | n/a | 25 | 28.2353 | 86 | 31 | 1.0013 | 66.6667 | 98 | 8140 | 32.1569 | 106.8802 | 37.97 | 0 | 19.875 | 0 | 49.3561 | 32.2656
167580 |  |  | 2500.6282 | 127.7932 | 84.9282 | 100.0204 | 29.9979 | 31.9779 | 0.03579 | 107.0008 | 11.4533 | 69.7819 | 69.9067 | n/a | 0.99293 | 98.5623 | 372.1908 | 296.5373 | 101.0448 | 654.1675 | 0.36868 | 446.5023 | 33.459 | n/a | 70.9475 | 77.2182 | n/a | 107.4556 | 37.1556 | 8.3905 | 96.8659 | n/a | 25 | 28.2353 | 86 | 31 | 0.99873 | 66.6667 | 95 | 8550 | 32.1569 | 107.8415 | 37.1216 | 0 | 20.375 | 0 | 47.4182 | 32.3594
167640 |  |  | 2499.8312 | 127.8028 | 85.0262 | 100.0681 | 30.0415 | 32.0958 | 0.04349 | 106.9616 | 11.5876 | 69.8481 | 69.6488 | n/a | 0.99597 | 98.5691 | 372.0783 | 296.0552 | 101.2354 | 653.0045 | 0.32709 | 446.3037 | 33.4564 | n/a | 71.3137 | 77.3167 | n/a | 107.9642 | 37.1556 | 8.3657 | 96.6751 | n/a | 25 | 27.8431 | 86 | 31 | 1.0003 | 66.6667 | 94 | 8680 | 32.1569 | 108.1619 | 37.0239 | 0 | 19.3125 | 0 | 48.7 | 32.4531
167700 |  |  | 2500.2518 | 128.0879 | 85.0026 | 100.1157 | 30.0786 | 32.1041 | 0.05868 | 107.0269 | 11.667 | 69.8117 | 69.9164 | n/a | 0.99518 | 98.5623 | 372.022 | 295.8284 | 100.9018 | 654.8668 | 0.35554 | 446.3321 | 33.5367 | n/a | 71.1123 | 77.3659 | n/a | 107.7065 | 37.3121 | 8.437 | 96.9889 | n/a | 25 | 28.2353 | 86 | 31 | 1.0012 | 66.6667 | 95 | 8630 | 32.1569 | 108.1619 | 37.5732 | 0 | 20.4375 | 0 | 47.702 | 32.4531
167760 |  |  | 2498.6249 | 127.5321 | 85.0202 | 100.0876 | 30.1464 | 32.0614 | 0.05675 | 107 | 11.6091 | 69.8781 | 70.1186 | n/a | 0.99436 | 98.5623 | 371.7969 | 295.6582 | 101.1596 | 653.9761 | 0.40564 | 446.2754 | 33.3632 | n/a | 72.3198 | 77.3369 | n/a | 107.8458 | 37.1248 | 8.3978 | 96.9921 | n/a | 25 | 28.2353 | 86 | 31 | 1.001 | 67.0588 | 94 | 8510 | 32.1569 | 108.1619 | 37.1063 | 0 | 20.125 | 0 | 47.2595 | 32.4531
167820 |  |  | 2500.8936 | 129.6016 | 85.1758 | 100.1287 | 30.155 | 32.0123 | 0.04303 | 107.1216 | 11.6545 | 69.7973 | 69.6755 | n/a | 0.99714 | 98.5544 | 371.8813 | 296.197 | 101.2007 | 655.3472 | 0.4482 | 446.3321 | 33.9417 | n/a | 71.5082 | 77.3302 | n/a | 108.3397 | 37.4828 | 8.5671 | 98.2858 | n/a | 24.5 | 29.0196 | 86 | 31 | 0.99745 | 67.8431 | 96 | 8600 | 32.1569 | 108.8104 | 38.2324 | -0.125 | 20.1875 | 0 | 48.0438 | 32.5469
167880 |  |  | 2499.5978 | 127.6551 | 85.0963 | 99.9663 | 30.0486 | 31.9999 | 0.05246 | 106.9665 | 11.4723 | 69.734 | 69.5149 | n/a | 0.99332 | 98.5606 | 372.1064 | 296.1687 | 101.0859 | 653.4388 | 0.35019 | 446.4172 | 33.4174 | n/a | 71.451 | 77.2607 | n/a | 107.4539 | 36.9397 | 8.3626 | 96.5134 | n/a | 25 | 28.2353 | 86 | 31 | 1.0003 | 66.6667 | 98 | 8360 | 32.1569 | 107.5211 | 37.3962 | 0 | 19.125 | 0 | 49.2432 | 32.3594
167940 |  |  | 2499.9903 | 128.0857 | 84.9041 | 99.9468 | 29.9296 | 31.9492 | 0.05096 | 106.9943 | 11.6439 | 69.8974 | 69.481 | n/a | 0.99547 | 98.5623 | 371.3467 | 295.8851 | 100.8281 | 652.4728 | 0.3266 | 446.5591 | 33.5283 | n/a | 72.0113 | 77.2405 | n/a | 107.9713 | 37.2836 | 8.3967 | 96.7916 | n/a | 25 | 28.6274 | 86 | 31 | 0.99922 | 66.6667 | 95 | 8460 | 32.1569 | 108.1619 | 37.1277 | -0.0625 | 19.6875 | 0 | 47.0154 | 32.3594
168000 |  |  | 2500.5998 | 127.9267 | 84.8079 | 100.055 | 29.8644 | 31.9409 | 0.05162 | 106.9935 | 11.5651 | 69.739 | 70.2407 | n/a | 0.98986 | 98.5629 | 372.6129 | 296.2537 | 100.7458 | 653.2494 | 0.32831 | 446.3321 | 33.4992 | n/a | 72.0709 | 77.254 | n/a | 108.5294 | 37.4543 | 8.437 | 96.9339 | n/a | 25 | 28.2353 | 86 | 31 | 1.002 | 66.2745 | 95 | 8480 | 32.1569 | 108.8104 | 37.9364 | 0 | 20.5 | 0 | 47.1832 | 32.2656
168060 |  |  | 2500.1006 | 128.1596 | 84.9313 | 100.0009 | 29.8315 | 31.9254 | 0.05225 | 106.9755 | 11.4922 | 69.923 | 69.5303 | n/a | 0.99829 | 98.5555 | 371.8813 | 296.0552 | 100.93 | 652.966 | 0.32077 | 446.5023 | 33.5534 | n/a | 71.8697 | 77.198 | n/a | 107.7136 | 37.5515 | 8.4029 | 96.6719 | n/a | 25 | 28.2353 | 86 | 31 | 1.0012 | 66.6667 | 94 | 8430 | 32.1569 | 108.1619 | 37.9669 | 0 | 20.5 | 0 | 48.5809 | 32.2656
168120 |  |  | 2500.1464 | 127.8289 | 85.025 | 100.0571 | 29.8364 | 31.869 | 0.05712 | 106.9657 | 11.4604 | 69.8501 | 69.6939 | n/a | 0.99579 | 98.5533 | 371.9657 | 295.9702 | 100.7003 | 652.7472 | 0.35384 | 446.4456 | 33.4675 | n/a | 72.5029 | 77.453 | n/a | 107.5022 | 37.4567 | 8.3719 | 96.6945 | n/a | 25 | 28.2353 | 86 | 31 | 1.0013 | 66.6667 | 94 | 8430 | 32.1569 | 107.8415 | 37.1704 | 0 | 20.5625 | 0 | 47.3236 | 32.2656
168180 |  |  | 2499.413 | 127.6708 | 85.0346 | 100.1783 | 29.936 | 31.944 | 0.05033 | 106.9633 | 11.5945 | 69.783 | 69.9266 | n/a | 0.99625 | 98.5493 | 371.8531 | 295.8851 | 100.9646 | 652.9955 | 0.34995 | 446.3888 | 33.4163 | n/a | 71.8561 | 77.3815 | n/a | 107.108 | 37.2243 | 8.3895 | 96.5555 | n/a | 25 | 28.2353 | 87 | 31 | 0.99983 | 66.6667 | 94 | 8410 | 32.1569 | 107.2006 | 37.4329 | -0.0625 | 20.25 | 0 | 48.4192 | 32.3594
168240 |  |  | 2498.2809 | 127.4446 | 84.9211 | 100.029 | 29.9767 | 31.8862 | 0.05087 | 106.9502 | 11.4457 | 69.8496 | 70.4952 | n/a | 0.99679 | 98.5533 | 371.2622 | 295.2045 | 100.9105 | 652.2505 | 0.36211 | 446.4456 | 33.342 | n/a | 72.4893 | 77.3255 | n/a | 107.9344 | 37.4259 | 8.3781 | 96.6363 | n/a | 25 | 28.6274 | 86 | 31 | 1.0022 | 66.6667 | 94 | 8380 | 32.1569 | 107.8415 | 38.2935 | 0 | 20.625 | 0 | 48.2819 | 32.3594
168300 |  |  | 2498.7839 | 127.4035 | 85.0316 | 100.0225 | 30.0174 | 31.9238 | 0.05036 | 106.9257 | 11.48 | 69.807 | 69.8558 | n/a | 0.99232 | 98.547 | 372.2471 | 295.9985 | 100.8563 | 651.9212 | 0.35627 | 446.3888 | 33.3426 | n/a | 72.0803 | 77.5157 | n/a | 108.0257 | 37.6273 | 8.3812 | 96.5069 | n/a | 25 | 28.6274 | 86 | 31 | 0.99986 | 66.6667 | 98 | 8510 | 32.1569 | 107.2006 | 37.7869 | -0.0625 | 19.9375 | 0 | 49.0967 | 32.4531
168360 |  |  | 2501.1417 | 129.6958 | 85.1619 | 99.7367 | 30.069 | 31.8494 | 0.0371 | 107.089 | 11.3231 | 69.9282 | 70.0449 | n/a | 0.99404 | 98.547 | 372.3878 | 295.9702 | 100.904 | 654.9464 | 0.42947 | 446.4739 | 33.9697 | n/a | 71.0098 | 77.6141 | n/a | 108.0118 | 37.523 | 8.5341 | 98.2147 | n/a | 24.5 | 29.0196 | 87 | 31 | 1.0015 | 67.451 | 99 | 8310 | 32.1569 | 106.8802 | 38.1043 | 0 | 20.5625 | 0 | 48.0713 | 32.4531
168420 |  |  | 2498.5315 | 127.3879 | 85.0893 | 99.8385 | 30.1155 | 31.8997 | 0.04649 | 106.9355 | 11.1778 | 69.6684 | 70.2368 | n/a | 0.99629 | 98.5465 | 372.1908 | 296.0836 | 100.7675 | 652.9791 | 0.39664 | 446.3037 | 33.3305 | n/a | 71.6847 | 77.4732 | n/a | 107.83 | 37.3215 | 8.4174 | 96.743 | n/a | 25 | 28.6274 | 86 | 31 | 1.0013 | 66.6667 | 94 | 8330 | 32.1569 | 107.8415 | 38.2172 | 0 | 20.125 | 0 | 48.4924 | 32.4531
168480 |  |  | 2500.3047 | 127.6015 | 85.1203 | 99.8666 | 30.1303 | 32.026 | 0.05101 | 106.942 | 11.3631 | 69.8809 | 69.8161 | n/a | 0.993 | 98.5408 | 371.825 | 295.6299 | 100.748 | 652.9276 | 0.37014 | 446.5023 | 33.4101 | n/a | 71.52 | 77.5514 | n/a | 107.657 | 37.248 | 8.4122 | 96.7722 | n/a | 25 | 28.6274 | 87 | 31 | 1.0041 | 66.6667 | 94 | 8460 | 32.1569 | 107.8415 | 36.911 | -0.125 | 20.375 | 0 | 46.991 | 32.5469
168540 |  |  | 2500.4417 | 127.4861 | 85.151 | 100.0831 | 30.0838 | 31.9731 | 0.05107 | 106.9127 | 11.1439 | 69.769 | 70.372 | n/a | 0.99422 | 98.5397 | 372.1064 | 295.7433 | 101.1076 | 652.9736 | 0.35263 | 446.5591 | 33.3718 | n/a | 71.6778 | 77.6767 | n/a | 107.6559 | 37.4851 | 8.3688 | 96.5425 | n/a | 25 | 28.6274 | 87 | 31 | 1.0004 | 66.6667 | 97 | 8380 | 32.1569 | 107.8415 | 37.9639 | 0 | 19.5625 | 0 | 49.2493 | 32.5469
168600 |  |  | 2501.3767 | 127.9322 | 85.1403 | 100.1328 | 30.0333 | 31.9823 | 0.04824 | 106.969 | 11.1338 | 69.796 | 70.0763 | n/a | 0.994 | 98.5368 | 372.1064 | 295.9134 | 100.9191 | 653.2439 | 0.348 | 446.3321 | 33.5073 | n/a | 71.3597 | 77.5805 | n/a | 107.3185 | 37.4875 | 8.4267 | 96.7786 | n/a | 25 | 28.6274 | 87 | 31 | 0.99889 | 66.6667 | 98 | 8210 | 32.1569 | 106.2317 | 37.3321 | 0 | 20.6875 | 0 | 47.522 | 32.3594
168660 |  |  | 2502.3081 | 127.7696 | 85.137 | 100.2194 | 30.0178 | 32.0365 | 0.04768 | 106.9502 | 11.1827 | 69.7905 | 69.8744 | n/a | 0.99457 | 98.5391 | 372.1908 | 295.7717 | 100.8151 | 652.977 | 0.36235 | 446.4739 | 33.4809 | n/a | 70.7759 | 77.5716 | n/a | 107.9341 | 37.7387 | 8.4597 | 96.8498 | n/a | 25 | 28.6274 | 86 | 31 | 1.0006 | 66.6667 | 95 | 8330 | 32.1569 | 108.1619 | 38.147 | -0.0625 | 21.1875 | 0 | 48.0866 | 32.3594
168720 |  |  | 2498.9579 | 129.596 | 85.015 | 99.9488 | 30.0181 | 32.0085 | 0.041 | 107.0286 | 11.2508 | 69.7817 | 69.5469 | n/a | 0.99914 | 98.534 | 371.7969 | 295.5448 | 100.878 | 654.5744 | 0.38011 | 446.4456 | 33.914 | n/a | 71.1514 | 77.3411 | n/a | 108.4727 | 37.3381 | 8.4979 | 97.8265 | n/a | 24.5 | 29.0196 | 86 | 31 | 0.9991 | 67.8431 | 95 | 8380 | 32.1569 | 108.8104 | 37.1857 | 0 | 19.1875 | 0 | 48.5168 | 32.3594
168780 |  |  | 2500.0434 | 127.7591 | 84.9431 | 99.8039 | 29.9858 | 32.0239 | 0.06225 | 106.9372 | 11.2334 | 69.8617 | 70.1154 | n/a | 0.99543 | 98.5357 | 372.4722 | 296.197 | 100.9235 | 653.5678 | 0.37281 | 446.2754 | 33.452 | n/a | 71.0576 | 77.5359 | n/a | 107.9029 | 37.8572 | 8.4566 | 96.7916 | n/a | 25 | 28.6274 | 86 | 31 | 1.0046 | 66.6667 | 98 | 8480 | 32.1569 | 107.2006 | 37.5183 | 0 | 20.625 | 0 | 47.1985 | 32.3594
168840 |  |  | 2499.2798 | 127.5172 | 84.7985 | 100.029 | 29.9347 | 31.985 | 0.05959 | 106.9061 | 11.346 | 69.813 | 69.8391 | n/a | 0.99522 | 98.5334 | 372.5285 | 296.3955 | 100.9105 | 652.8151 | 0.34095 | 446.6158 | 33.3743 | n/a | 71.6318 | 77.2271 | n/a | 107.7612 | 37.5823 | 8.3657 | 96.4584 | n/a | 25 | 28.6274 | 86 | 31 | 0.99947 | 66.2745 | 98 | 8380 | 32.1569 | 106.8802 | 37.5793 | -0.0625 | 20 | 0 | 49.1211 | 32.3594
168900 |  |  | 2500.2439 | 127.6464 | 84.6753 | 99.9879 | 29.8639 | 31.8551 | 0.05249 | 106.9208 | 11.4334 | 69.8837 | 69.8969 | n/a | 0.99247 | 98.5351 | 372.7255 | 296.1119 | 100.8216 | 652.7341 | 0.35652 | 446.3605 | 33.4083 | n/a | 71.3298 | 77.0861 | n/a | 107.5399 | 37.4851 | 8.3905 | 96.646 | n/a | 25 | 28.6274 | 86 | 31 | 1.0014 | 66.6667 | 98 | 8510 | 32.1569 | 106.8802 | 36.8774 | 0 | 20.1875 | 0 | 47.0825 | 32.2656
168960 |  |  | 2500.4586 | 127.5715 | 84.8622 | 100.1718 | 29.8099 | 31.9058 | 0.04171 | 106.9159 | 11.4442 | 69.8269 | 70.5575 | n/a | 0.99364 | 98.5329 | 372.3596 | 296.1119 | 100.7675 | 652.9126 | 0.34265 | 446.3888 | 33.3972 | n/a | 71.602 | 77.424 | n/a | 107.6212 | 37.4259 | 8.3916 | 96.604 | n/a | 25 | 28.6274 | 86 | 31 | 1.0002 | 66.6667 | 98 | 8510 | 32.1569 | 106.8802 | 38.0279 | 0 | 20.0625 | 0 | 48.2849 | 32.2656
169020 |  |  | 2499.6339 | 127.4081 | 85.0664 | 100.0746 | 29.8613 | 31.9181 | 0.04837 | 106.8923 | 11.4616 | 69.8586 | 70.7018 | n/a | 0.99818 | 98.534 | 372.3034 | 295.9985 | 100.813 | 651.9356 | 0.34971 | 446.5023 | 33.3505 | n/a | 71.4442 | 77.6187 | n/a | 107.9569 | 37.6843 | 8.3854 | 96.4228 | n/a | 25 | 28.2353 | 86 | 31 | 0.99928 | 66.6667 | 98 | 8260 | 32.1569 | 107.2006 | 37.0361 | 0 | 19.5 | 0 | 48.8159 | 32.2656
169080 |  |  | 2500.458 | 129.6627 | 85.2191 | 100.0961 | 29.9575 | 31.9352 | 0.04386 | 107.0416 | 11.3329 | 69.7556 | 70.3328 | n/a | 0.99443 | 98.5261 | 372.022 | 295.6582 | 101.0253 | 654.8208 | 0.41172 | 446.3888 | 33.9518 | n/a | 71.2061 | 77.641 | n/a | 107.8375 | 37.4994 | 8.5537 | 97.9462 | n/a | 24.5 | 28.6274 | 87 | 31 | 0.99956 | 67.451 | 95 | 8380 | 32.1569 | 108.1619 | 37.0911 | 0 | 20 | 0 | 47.3389 | 32.3594
169140 |  |  | 2499.5803 | 127.3419 | 85.1501 | 100.042 | 30.0165 | 31.8139 | 0.06225 | 106.9037 | 11.337 | 69.8993 | 69.903 | n/a | 0.99397 | 98.5261 | 371.9094 | 295.6582 | 100.9711 | 653.5788 | 0.37014 | 446.4456 | 33.3324 | n/a | 70.8194 | 77.1913 | n/a | 108.4787 | 37.5444 | 8.4174 | 96.743 | n/a | 25 | 27.8431 | 87 | 31 | 1.0004 | 66.2745 | 98 | 8330 | 32.1569 | 107.8415 | 37.677 | 0 | 20.5 | 0 | 47.1863 | 32.4531
169200 |  |  | 2498.6089 | 127.5873 | 84.8176 | 99.8515 | 30.0471 | 31.9224 | 0.05464 | 106.8898 | 11.5346 | 69.9042 | 70.1165 | n/a | 0.99871 | 98.5272 | 372.4159 | 295.6582 | 100.9235 | 653.0415 | 0.33512 | 446.4456 | 33.3837 | n/a | 71.4603 | 77.2898 | n/a | 107.6713 | 37.4401 | 8.3616 | 96.4746 | n/a | 25 | 28.2353 | 86 | 31 | 0.99916 | 66.6667 | 98 | 8260 | 32.1569 | 106.8802 | 38.0432 | 0 | 19.75 | 0 | 48.9075 | 32.4531
169260 |  |  | 2500.5814 | 127.0523 | 84.7145 | 99.7302 | 30.0898 | 32.0292 | 0.04095 | 106.9037 | 11.7087 | 69.9034 | 70.0133 | n/a | 0.98975 | 98.5272 | 372.9506 | 296.3672 | 100.8975 | 652.7232 | 0.32417 | 446.3888 | 33.2699 | n/a | 71.4168 | 77.2136 | n/a | 107.6713 | 37.5681 | 8.3833 | 96.5328 | n/a | 25 | 28.6274 | 86 | 31 | 0.99937 | 66.2745 | 98 | 8290 | 32.1569 | 106.8802 | 37.9333 | 0 | 20.5 | 0 | 48.6023 | 32.4531
169320 |  |  | 2501.1311 | 129.486 | 85.1917 | 99.9077 | 30.1632 | 32.0339 | 0.04249 | 107.0041 | 11.5652 | 69.9358 | 69.319 | n/a | 0.99572 | 98.5278 | 372.8099 | 296.5373 | 100.7891 | 655.0658 | 0.35141 | 446.5307 | 33.9073 | n/a | 71.6616 | 77.6923 | n/a | 107.9228 | 37.2409 | 8.4701 | 97.6001 | n/a | 24.5 | 29.0196 | 87 | 31 | 1.0026 | 67.0588 | 99 | 8310 | 32.1569 | 107.2006 | 37.1124 | -0.0625 | 18.6875 | 0 | 49.176 | 32.5469
169380 |  |  | 2502.291 | 127.9257 | 85.1915 | 100.2194 | 30.155 | 32.0533 | 0.06001 | 106.9282 | 11.5575 | 69.8792 | 70.0524 | n/a | 0.99354 | 98.53 | 372.3596 | 296.0552 | 100.8628 | 653.7757 | 0.3356 | 446.3888 | 33.5215 | n/a | 71.4672 | 77.7192 | n/a | 107.9251 | 37.2694 | 8.436 | 96.7657 | n/a | 25 | 28.2353 | 87 | 31 | 1.0047 | 66.6667 | 94 | 8480 | 32.1569 | 108.1619 | 37.1368 | 0 | 20.5625 | 0 | 47.1252 | 32.5469
169440 |  |  | 2500.4201 | 127.4106 | 85.0019 | 99.9748 | 30.0507 | 32.0586 | 0.05933 | 106.8718 | 11.5913 | 69.9655 | 70.4821 | n/a | 0.99607 | 98.53 | 372.4441 | 295.5731 | 100.904 | 652.7362 | 0.36187 | 446.5023 | 33.3677 | n/a | 72.0368 | 77.2696 | n/a | 107.7299 | 37.4187 | 8.4163 | 96.452 | n/a | 25 | 28.2353 | 86 | 31 | 1.0028 | 66.6667 | 94 | 8580 | 32.1569 | 107.8415 | 36.9568 | 0 | 19.375 | 0 | 48.8708 | 32.4531
169500 |  |  | 2500.7038 | 127.4786 | 84.8662 | 100.1783 | 30.0157 | 32.0476 | 0.04199 | 106.9257 | 11.5584 | 69.8153 | 69.9886 | n/a | 0.99868 | 98.5272 | 372.0783 | 295.8567 | 100.917 | 653.2165 | 0.35992 | 446.4456 | 33.3832 | n/a | 71.7281 | 77.1846 | n/a | 107.281 | 37.5894 | 8.3781 | 96.7625 | n/a | 25 | 28.2353 | 86 | 31 | 0.99791 | 66.6667 | 98 | 8290 | 32.1569 | 106.5597 | 37.3077 | -0.0625 | 20.1875 | 0 | 47.6257 | 32.4531
169560 |  |  | 2500.5375 | 127.41 | 84.8515 | 100.0094 | 29.9706 | 32.0797 | 0.04211 | 106.8947 | 11.6263 | 69.9093 | 69.917 | n/a | 0.99093 | 98.5272 | 372.9224 | 295.9985 | 100.8433 | 652.5173 | 0.32296 | 446.3605 | 33.3601 | n/a | 71.0098 | 77.2069 | n/a | 107.4762 | 37.561 | 8.4318 | 96.4293 | n/a | 25 | 28.6274 | 86 | 31 | 1.0019 | 66.6667 | 98 | 8190 | 32.1569 | 106.5597 | 37.6038 | 0 | 19.875 | 0 | 49.2065 | 32.4531
169620 |  |  | 2499.9749 | 129.4422 | 84.8834 | 100.2886 | 30.016 | 32.0378 | 0.04641 | 107.0416 | 11.4734 | 69.8898 | 70.2711 | n/a | 0.99165 | 98.5261 | 372.5847 | 295.8 | 101.0274 | 654.6739 | 0.40807 | 446.3888 | 33.8902 | n/a | 70.9731 | 77.2986 | n/a | 108.2417 | 37.4496 | 8.4969 | 97.9527 | n/a | 24.5 | 28.6274 | 86 | 31 | 1.0003 | 67.8431 | 99 | 8530 | 32.1569 | 108.49 | 36.9598 | 0 | 20.1875 | 0 | 46.9055 | 32.4531
169680 |  |  | 2497.8516 | 127.6391 | 85.0774 | 99.9553 | 30.0178 | 31.9509 | 0.05964 | 106.9216 | 11.3044 | 69.952 | 70.1464 | n/a | 0.99636 | 98.5329 | 372.1064 | 295.7717 | 100.8845 | 653.7482 | 0.39567 | 446.4456 | 33.3966 | n/a | 71.0806 | 77.4955 | n/a | 107.5515 | 37.3974 | 8.4029 | 96.6978 | n/a | 25 | 28.2353 | 86 | 31 | 0.99806 | 66.6667 | 98 | 8160 | 32.1569 | 106.5597 | 37.9547 | -0.125 | 20.3125 | 0 | 48.3643 | 32.4531
169740 |  |  | 2499.9672 | 127.4916 | 85.0579 | 99.8882 | 29.9486 | 31.9885 | 0.06073 | 106.9029 | 11.4481 | 69.8195 | 70.1287 | n/a | 0.99247 | 98.5329 | 372.4159 | 295.6582 | 100.8173 | 652.3314 | 0.34873 | 446.2754 | 33.3768 | n/a | 70.2745 | 77.7214 | n/a | 107.9697 | 37.6368 | 8.3513 | 96.4908 | n/a | 25 | 28.2353 | 86 | 31 | 0.99965 | 66.2745 | 94 | 8430 | 32.1569 | 108.1619 | 37.3261 | 0 | 20.0625 | 0 | 48.9014 | 32.3594
169800 |  |  | 2498.5209 | 127.5261 | 85.0207 | 99.7041 | 29.8859 | 31.9876 | 0.05338 | 106.9714 | 11.4811 | 69.8559 | 69.7458 | n/a | 0.99561 | 98.5317 | 372.2471 | 295.6299 | 100.7761 | 652.8576 | 0.375 | 446.5023 | 33.3751 | n/a | 70.6273 | 77.5313 | n/a | 107.885 | 37.4875 | 8.3699 | 96.8239 | n/a | 25 | 28.2353 | 87 | 31 | 1.0005 | 66.6667 | 98 | 8190 | 32.1569 | 106.8802 | 37.7747 | 0 | 20.0625 | 0 | 47.3663 | 32.3594
169860 |  |  | 2500.61 | 127.4112 | 84.9433 | 99.7929 | 29.832 | 31.9993 | 0.04456 | 106.9894 | 11.4105 | 69.8417 | 70.0706 | n/a | 0.99207 | 98.5351 | 372.4159 | 295.8851 | 100.8173 | 652.4748 | 0.38813 | 446.7009 | 33.3643 | n/a | 70.5034 | 77.4261 | n/a | 107.8465 | 37.5847 | 8.4432 | 96.8271 | n/a | 25 | 28.6274 | 86 | 31 | 1.0019 | 66.6667 | 98 | 8240 | 32.1569 | 106.8802 | 38.1714 | 0 | 20.1875 | 0 | 48.4711 | 32.2656
169920 |  |  | 2499.5273 | 129.7162 | 85.107 | 100.0571 | 29.8928 | 31.9417 | 0.03632 | 107.1339 | 11.4628 | 69.8721 | 70.3342 | n/a | 0.99364 | 98.5323 | 371.9938 | 295.403 | 100.891 | 654.9793 | 0.38643 | 446.7009 | 33.9531 | n/a | 69.7907 | 77.3546 | n/a | 107.6904 | 37.561 | 8.5341 | 97.9689 | n/a | 24.5 | 28.6274 | 87 | 31 | 1.0003 | 67.451 | 99 | 8260 | 32.1569 | 106.8802 | 37.5336 | 0 | 20.25 | 0 | 47.5617 | 32.3594
169980 |  |  | 2498.1621 | 127.6464 | 85.1112 | 100.044 | 29.9338 | 32.0165 | 0.05592 | 107.0057 | 11.5145 | 69.7933 | 70.6107 | n/a | 1.0005 | 98.5278 | 372.2471 | 295.3746 | 100.7826 | 653.6542 | 0.35068 | 446.3037 | 33.3932 | n/a | 69.8044 | 77.5872 | n/a | 107.2537 | 37.3903 | 8.3812 | 96.7042 | n/a | 25 | 28.6274 | 86 | 31 | 1.0008 | 66.6667 | 94 | 8430 | 32.1569 | 107.5211 | 37.1338 | -0.0625 | 20.4375 | 0 | 47.0947 | 32.3594
170040 |  |  | 2500.4774 | 127.7802 | 85.0214 | 99.8796 | 29.971 | 32.0217 | 0.05437 | 106.9992 | 11.5416 | 69.886 | 70.6311 | n/a | 0.99254 | 98.5255 | 372.5285 | 295.5164 | 100.5703 | 653.7702 | 0.3142 | 446.4456 | 33.4592 | n/a | 71.0072 | 77.5157 | n/a | 107.809 | 37.3144 | 8.4267 | 96.5846 | n/a | 25 | 28.2353 | 86 | 31 | 1.002 | 66.6667 | 94 | 8430 | 32.1569 | 108.1619 | 36.5814 | 0 | 19.875 | 0 | 47.4731 | 32.4531
170100 |  |  | 2499.6222 | 127.1097 | 85.0746 | 100.055 | 30.0187 | 32.0073 | 0.05723 | 106.9682 | 11.6046 | 69.7828 | 69.6845 | n/a | 0.99157 | 98.5289 | 372.3596 | 295.4881 | 100.7935 | 653.1335 | 0.31858 | 446.3888 | 33.2722 | n/a | 71.4237 | 77.5001 | n/a | 107.5894 | 37.4543 | 8.3564 | 96.3808 | n/a | 25 | 28.2353 | 86 | 31 | 1.0019 | 66.6667 | 94 | 8380 | 32.1569 | 107.8415 | 36.7218 | 0 | 19 | 0 | 48.9654 | 32.4531
170160 |  |  | 2499.5945 | 127.6219 | 85.091 | 99.9142 | 30.0738 | 32.0767 | 0.05131 | 106.9984 | 11.4864 | 69.7738 | 69.874 | n/a | 0.996 | 98.5249 | 372.3596 | 295.5731 | 101.0816 | 653.2144 | 0.35408 | 446.4456 | 33.4059 | n/a | 71.7759 | 77.453 | n/a | 107.5576 | 37.3524 | 8.4194 | 96.6557 | n/a | 25 | 28.6274 | 86 | 31 | 0.99916 | 66.6667 | 98 | 8530 | 32.1569 | 106.8802 | 37.97 | -0.125 | 20.375 | 0 | 48.1812 | 32.4531
170220 |  |  | 2501.2561 | 129.2839 | 85.095 | 100.0355 | 30.1146 | 32.0524 | 0.04409 | 107.1069 | 11.4868 | 69.8624 | 70.4452 | n/a | 0.99643 | 98.5283 | 372.5566 | 295.6582 | 100.9646 | 655.6032 | 0.40297 | 446.4172 | 33.8691 | n/a | 72.128 | 77.4799 | n/a | 108.0628 | 37.3808 | 8.5 | 97.9171 | n/a | 24.5 | 29.0196 | 87 | 31 | 0.99889 | 67.451 | 99 | 8240 | 32.1569 | 106.8802 | 38.3484 | 0 | 20.25 | 0 | 48.4497 | 32.5469
170280 |  |  | 2498.1474 | 127.1219 | 84.9777 | 100.1307 | 30.1456 | 32.0104 | 0.05066 | 106.9625 | 11.4402 | 69.8583 | 70.524 | n/a | 0.99375 | 98.5283 | 371.825 | 295.0344 | 100.917 | 653.5273 | 0.35214 | 446.5591 | 33.2558 | n/a | 71.259 | 77.5291 | n/a | 107.9234 | 37.433 | 8.4143 | 96.5587 | n/a | 25 | 28.2353 | 86 | 31 | 0.99776 | 66.6667 | 94 | 8330 | 32.1569 | 108.1619 | 37.1979 | 0 | 18.9375 | 0 | 48.9319 | 32.5469
170340 |  |  | 2499.908 | 127.3843 | 84.714 | 100.0485 | 30.1209 | 31.9742 | 0.05241 | 106.9723 | 11.3871 | 69.7386 | 70.6911 | n/a | 0.993 | 98.5272 | 372.2471 | 295.2612 | 100.787 | 653.6138 | 0.34022 | 446.5023 | 33.3479 | n/a | 71.5678 | 77.3949 | n/a | 107.7828 | 37.5515 | 8.3988 | 96.5555 | n/a | 25 | 28.2353 | 86 | 31 | 1.0018 | 66.2745 | 94 | 8360 | 32.1569 | 108.1619 | 36.7126 | -0.125 | 19.6875 | 0 | 47.7081 | 32.5469
170400 |  |  | 2501.1034 | 127.4858 | 84.6532 | 99.9683 | 30.0389 | 32.0309 | 0.05064 | 107.0139 | 11.3636 | 69.8719 | 70.4124 | n/a | 0.99125 | 98.5261 | 372.7536 | 295.7717 | 100.8498 | 653.5568 | 0.34776 | 446.6725 | 33.3904 | n/a | 71.5473 | 77.0659 | n/a | 107.4611 | 37.4116 | 8.4143 | 96.7495 | n/a | 25 | 28.6274 | 86 | 31 | 1.001 | 66.6667 | 94 | 8410 | 32.1569 | 107.8415 | 37.1002 | 0 | 20.5625 | 0 | 47.3083 | 32.4531
170460 |  |  | 2499.5066 | 129.6576 | 84.9463 | 99.8926 | 29.9764 | 32.004 | 0.04649 | 107.1265 | 11.3063 | 69.7571 | 70.0455 | n/a | 0.99529 | 98.5255 | 372.641 | 295.9985 | 100.7263 | 655.4543 | 0.39689 | 446.8428 | 33.9376 | n/a | 71.0371 | 77.1353 | n/a | 108.2133 | 37.6416 | 8.5485 | 98.0271 | n/a | 24.5 | 29.0196 | 86 | 31 | 1.0025 | 67.8431 | 99 | 8580 | 32.1569 | 108.49 | 38.0371 | 0 | 20.5 | 0 | 49.0051 | 32.4531
170520 |  |  | 2499.7163 | 127.4118 | 85.1611 | 100.031 | 29.9638 | 31.9083 | 0.05531 | 107.0041 | 11.2617 | 69.8612 | 69.8939 | n/a | 0.99011 | 98.5232 | 372.4441 | 295.6015 | 100.8173 | 654.1016 | 0.37476 | 446.4739 | 33.3525 | n/a | 71.369 | 77.7706 | n/a | 108.0855 | 37.4804 | 8.3978 | 96.8336 | n/a | 25 | 28.6274 | 87 | 31 | 1.0013 | 66.6667 | 99 | 8360 | 32.1569 | 107.2006 | 37.9089 | 0 | 21.5 | 0 | 47.3541 | 32.3594
170580 |  |  | 2500.698 | 127.7719 | 85.1055 | 99.9553 | 29.9515 | 31.8826 | 0.05589 | 106.9796 | 11.1549 | 69.7395 | 70.6643 | n/a | 0.99697 | 98.5198 | 372.1345 | 295.5448 | 100.8845 | 653.1191 | 0.33633 | 446.5591 | 33.4599 | n/a | 71.4561 | 77.4955 | n/a | 107.7755 | 37.5017 | 8.4153 | 96.5975 | n/a | 25 | 28.2353 | 86 | 31 | 0.99992 | 66.6667 | 98 | 8310 | 32.1569 | 107.2006 | 37.9913 | 0 | 20.375 | 0 | 48.3978 | 32.3594
170640 |  |  | 2500.6578 | 127.4095 | 84.8816 | 100.0375 | 29.9146 | 31.9074 | 0.04373 | 106.9869 | 11.3269 | 69.8584 | 70.5084 | n/a | 0.99332 | 98.5164 | 372.2471 | 295.5448 | 100.8715 | 653.13 | 0.34825 | 446.5307 | 33.3686 | n/a | 71.3187 | 77.3344 | n/a | 107.8557 | 37.4353 | 8.4225 | 96.7786 | n/a | 25 | 28.2353 | 86 | 31 | 1.0014 | 66.6667 | 98 | 8330 | 32.1569 | 107.2006 | 38.0768 | 0 | 20.1875 | 0 | 47.9523 | 32.3594
170700 |  |  | 2500.6779 | 127.4815 | 84.7524 | 99.8189 | 29.8722 | 32.0049 | 0.04342 | 106.9657 | 11.3253 | 69.8282 | 69.8985 | n/a | 0.99272 | 98.5125 | 372.8661 | 295.8 | 100.8433 | 652.6738 | 0.3463 | 446.4739 | 33.3836 | n/a | 70.0959 | 76.8622 | n/a | 107.8517 | 37.3524 | 8.3719 | 96.6104 | n/a | 25 | 28.2353 | 86 | 31 | 1.0023 | 67.0588 | 98 | 8290 | 32.1569 | 107.2006 | 38.0493 | 0 | 21.125 | 0 | 48.4955 | 32.3594
170760 |  |  | 2501.049 | 129.2568 | 84.8542 | 99.9423 | 29.8757 | 31.9784 | 0.037 | 107.0873 | 11.2511 | 69.7985 | 70.3488 | n/a | 0.99772 | 98.5125 | 372.8099 | 296.1403 | 100.8238 | 654.0557 | 0.39445 | 446.5874 | 33.8593 | n/a | 69.3965 | 77.4328 | n/a | 107.3918 | 37.5396 | 8.4959 | 97.6907 | n/a | 24.5 | 29.0196 | 86 | 31 | 0.99901 | 67.8431 | 99 | 8410 | 32.1569 | 107.8415 | 37.5549 | -0.0625 | 19.125 | 0 | 48.7946 | 32.3594
170820 |  |  | 2498.6249 | 129.7301 | 85.0299 | 100.0851 | 29.9849 | 32.0215 | 0.0456 | 107.1004 | 11.282 | 69.9625 | 70.356 | n/a | 0.99686 | 98.5085 | 371.4592 | 295.6866 | 100.8715 | 655.4783 | 0.41221 | 446.4739 | 33.9447 | n/a | 70.7144 | 77.5313 | n/a | 108.0569 | 37.5396 | 8.5299 | 97.9106 | n/a | 24.5 | 29.0196 | 86 | 31 | 1.0003 | 67.8431 | 99 | 8550 | 32.1569 | 107.2006 | 38.2355 | -0.0625 | 20.6875 | 0 | 48.0072 | 32.4531
170880 |  |  | 2498.0226 | 127.6935 | 84.9844 | 99.9899 | 29.9552 | 31.9833 | 0.05509 | 106.9665 | 11.3221 | 69.7255 | 70.3757 | n/a | 0.99607 | 98.5108 | 371.9938 | 295.2045 | 100.7761 | 652.8062 | 0.34484 | 446.6442 | 33.4141 | n/a | 70.3616 | 77.6297 | n/a | 107.9337 | 37.5396 | 8.3647 | 96.5361 | n/a | 25 | 28.2353 | 86 | 31 | 1.0035 | 66.6667 | 94 | 8410 | 32.1569 | 108.1619 | 37.738 | -0.0625 | 20.125 | 0 | 48.9929 | 32.4531
170940 |  |  | 2499.6085 | 127.4752 | 85.058 | 100.1328 | 29.997 | 32.0191 | 0.05624 | 106.9706 | 11.234 | 69.8149 | 70.5217 | n/a | 0.99718 | 98.5034 | 372.2471 | 295.5731 | 100.8715 | 653.095 | 0.38789 | 446.7009 | 33.3677 | n/a | 71.0234 | 77.4328 | n/a | 107.4803 | 37.4353 | 8.3719 | 96.5846 | n/a | 25 | 28.6274 | 86 | 31 | 0.99931 | 66.6667 | 98 | 8160 | 32.1569 | 106.5597 | 37.7441 | 0 | 20.8125 | 0 | 48.7091 | 32.4531
171000 |  |  | 2499.6045 | 127.2312 | 85.0655 | 100.1458 | 30.0133 | 31.9375 | 0.0545 | 106.9265 | 11.2059 | 69.8292 | 69.8454 | n/a | 0.99429 | 98.5062 | 371.9657 | 295.3179 | 100.9798 | 651.7538 | 0.39129 | 446.5023 | 33.2999 | n/a | 71.52 | 77.2986 | n/a | 107.7898 | 37.3452 | 8.4029 | 96.4455 | n/a | 25 | 28.2353 | 86 | 31 | 0.99956 | 66.2745 | 98 | 8190 | 32.1569 | 106.8802 | 36.9263 | 0 | 20.25 | 0 | 48.7335 | 32.4531
171060 |  |  | 2499.0639 | 129.2022 | 85.0938 | 100.0917 | 30.0717 | 31.9956 | 0.03324 | 106.9845 | 11.2562 | 69.8655 | 70.5212 | n/a | 0.99632 | 98.5074 | 371.009 | 294.3821 | 100.878 | 654.8709 | 0.01873 | 446.5874 | 33.8132 | n/a | 71.067 | 77.6364 | n/a | 107.3309 | 37.5467 | 8.6601 | 96.8271 | n/a | 25 | 28.6274 | 87 | 31 | 0.99699 | 66.6667 | 98 | 8510 | 32.1569 | 106.5597 | 37.1063 | 0 | 20.1875 | 0 | 47.1649 | 32.4531
171120 |  |  | 2501.2013 | 129.0542 | 85.1992 | 100.0245 | 30.0502 | 31.9305 | 0.04911 | 106.9698 | 11.348 | 69.8145 | 70.8524 | n/a | 0.99072 | 98.5062 | 370.9527 | 294.5523 | 101.0491 | 654.9684 | -0.08633 | 446.4456 | 33.8025 | n/a | 70.7348 | 77.6654 | n/a | 107.734 | 37.2125 | 8.6828 | 96.7883 | n/a | 25 | 28.2353 | 87 | 31 | 1.0008 | 66.6667 | 98 | 8580 | 32.1569 | 107.2006 | 38.0951 | 0 | 20.1875 | 0 | 48.3673 | 32.4531
171180 |  |  | 2500.6119 | 128.5142 | 85.0342 | 100.1934 | 30.0345 | 31.9777 | 0.05335 | 106.9404 | 11.4272 | 69.8423 | 70.469 | n/a | 0.99122 | 98.5051 | 372.9224 | 295.9134 | 101.1227 | 654.7769 | 1.4552 | 446.4739 | 33.6564 | n/a | 70.6478 | 77.4955 | n/a | 107.6771 | 37.5017 | 8.6064 | 96.3873 | n/a | 25 | 28.2353 | 87 | 31 | 1.004 | 66.2745 | 98 | 8480 | 31.7647 | 106.8802 | 37.6556 | 0 | 21.25 | 0 | 47.2259 | 32.4531
171240 |  |  | 2500.4687 | 128.2005 | 84.7465 | 99.845 | 30.0478 | 31.8168 | 0.05569 | 106.942 | 11.3081 | 69.8872 | 70.4308 | n/a | 0.99511 | 98.5028 | 372.9787 | 296.3105 | 101.0123 | 654.9334 | 1.4538 | 446.5023 | 33.5691 | n/a | 70.4394 | 77.0369 | n/a | 106.9221 | 37.6416 | 8.6291 | 96.0735 | n/a | 25 | 28.6274 | 86 | 31 | 1.0003 | 66.2745 | 97 | 8530 | 31.7647 | 106.2317 | 37.1918 | 0.0625 | 19.875 | 0 | 48.5138 | 32.4531
171300 |  |  | 2501.3704 | 128.0462 | 84.7934 | 99.9618 | 30.0799 | 31.8039 | 0.05046 | 106.9959 | 11.4257 | 69.9545 | 69.607 | n/a | 0.99082 | 98.5045 | 373.0913 | 296.9627 | 101.0816 | 654.2855 | 1.5182 | 446.6725 | 33.5408 | n/a | 71.195 | 77.1577 | n/a | 107.5093 | 37.248 | 8.6105 | 96.2805 | n/a | 25 | 28.6274 | 86 | 31 | 0.99916 | 66.6667 | 94 | 8630 | 31.7647 | 107.8415 | 38.1836 | 0 | 20.1875 | 0 | 48.1812 | 32.5469
171360 |  |  | 2498.1441 | 127.921 | 84.9763 | 100.0094 | 30.105 | 31.9248 | 0.05054 | 106.9812 | 11.7215 | 69.8444 | 69.8958 | n/a | 0.99282 | 98.5051 | 372.7255 | 296.4239 | 101.0816 | 653.8347 | 1.5153 | 446.786 | 33.4648 | n/a | 71.5908 | 77.3053 | n/a | 107.3008 | 37.5088 | 8.5991 | 96.0574 | n/a | 25 | 28.2353 | 86 | 31 | 0.99959 | 66.2745 | 94 | 8580 | 31.7647 | 107.5211 | 37.9761 | -0.0625 | 20.25 | 0 | 47.998 | 32.4531
171420 |  |  | 2499.8112 | 127.8008 | 84.9388 | 99.8796 | 30.0528 | 31.8619 | 0.04932 | 106.9861 | 11.5335 | 69.9455 | 70.1425 | n/a | 0.99315 | 98.5045 | 373.8229 | 296.9343 | 100.9993 | 654.396 | 1.5343 | 446.4456 | 33.4556 | n/a | 72.3888 | 77.4172 | n/a | 107.7044 | 37.2101 | 8.6053 | 96.0574 | n/a | 25 | 28.2353 | 86 | 31 | 0.99821 | 66.2745 | 94 | 8630 | 31.7647 | 107.8415 | 37.9791 | 0 | 19.9375 | 0 | 49.1333 | 32.4531
171480 |  |  | 2501.0419 | 127.7932 | 85.1061 | 99.9964 | 29.9752 | 31.8695 | 0.04646 | 107.0024 | 11.4463 | 69.8054 | 69.7917 | n/a | 0.99375 | 98.5011 | 373.1475 | 296.4522 | 101.0686 | 654.6225 | 1.534 | 446.6158 | 33.4624 | n/a | 71.2112 | 77.3411 | n/a | 107.2271 | 37.3903 | 8.6022 | 96.1382 | n/a | 25 | 28.2353 | 87 | 31 | 1.0004 | 66.2745 | 94 | 8680 | 31.7647 | 107.5211 | 37.8326 | 0 | 20.5625 | 0 | 48.1476 | 32.4531
171540 |  |  | 2498.4706 | 127.7887 | 85.1882 | 99.9899 | 29.9325 | 32.0092 | 0.04631 | 106.9812 | 11.5131 | 69.8559 | 69.5901 | n/a | 0.99589 | 98.5 | 373.0631 | 296.2821 | 101.1097 | 654.9059 | 1.5506 | 446.3888 | 33.4345 | n/a | 71.5132 | 77.3836 | n/a | 107.6163 | 37.5918 | 8.5723 | 95.9992 | n/a | 25 | 27.8431 | 87 | 31 | 1.0008 | 65.8824 | 94 | 8580 | 32.1569 | 107.5211 | 37.9089 | -0.0625 | 18.9375 | 0 | 49.0021 | 32.3594
171600 |  |  | 2499.697 | 128.6203 | 85.1675 | 99.7864 | 29.8963 | 32.0773 | 0.04582 | 107.0645 | 11.2234 | 69.8322 | 69.7333 | n/a | 0.9924 | 98.4983 | 372.4441 | 295.9702 | 101.0014 | 655.5373 | 1.4494 | 446.4172 | 33.6686 | n/a | 72.0462 | 77.5178 | n/a | 107.1267 | 37.3168 | 8.626 | 96.3485 | n/a | 25 | 28.2353 | 87 | 31 | 1.0015 | 66.2745 | 94 | 8820 | 31.7647 | 107.2006 | 37.2284 | 0.0625 | 20.3125 | 0 | 47.8272 | 32.3594
171660 |  |  | 2498.4513 | 128.3136 | 85.0336 | 100.0656 | 29.8643 | 32.0323 | 0.04561 | 107.0114 | 11.374 | 69.7364 | 69.9921 | n/a | 0.99614 | 98.4932 | 373.4289 | 296.3955 | 101.1379 | 654.4386 | 1.6031 | 446.4456 | 33.5746 | n/a | 72.2405 | 77.4619 | n/a | 107.3864 | 37.1532 | 8.6095 | 96.1382 | n/a | 25 | 28.6274 | 87 | 31 | 0.99995 | 66.2745 | 97 | 8700 | 31.7647 | 106.5597 | 36.8347 | -0.0625 | 19.9375 | 0 | 46.9482 | 32.2656
171720 |  |  | 2500.4372 | 128.1908 | 85.061 | 99.8275 | 29.8541 | 32.0874 | 0.04491 | 107.022 | 11.4279 | 69.8575 | 69.9673 | n/a | 0.99704 | 98.4926 | 373.2601 | 296.5657 | 100.995 | 654.4736 | 1.6605 | 446.4739 | 33.569 | n/a | 71.932 | 77.4127 | n/a | 107.1628 | 37.1532 | 8.6188 | 96.1932 | n/a | 25 | 28.6274 | 86 | 31 | 0.99818 | 66.2745 | 97 | 8680 | 31.7647 | 106.2317 | 37.1674 | 0 | 20.5625 | 0 | 47.2839 | 32.2656
171780 |  |  | 2498.5694 | 128.094 | 84.9889 | 100.0656 | 29.8849 | 32.1365 | 0.0577 | 107.0122 | 11.4691 | 69.8432 | 69.8511 | n/a | 0.992 | 98.4921 | 373.0913 | 296.9627 | 100.995 | 654.3576 | 1.6938 | 446.5874 | 33.5191 | n/a | 71.4859 | 77.3142 | n/a | 107.2041 | 37.2054 | 8.6281 | 96.1706 | n/a | 25 | 28.6274 | 86 | 31 | 1.0001 | 66.2745 | 97 | 8700 | 31.7647 | 106.5597 | 37.5549 | 0 | 20.25 | 0 | 47.6196 | 32.3594
171840 |  |  | 2499.1005 | 127.7665 | 85.0519 | 99.9293 | 29.9556 | 32.1465 | 0.05484 | 107.0122 | 11.4317 | 69.7225 | 69.7823 | n/a | 1.0005 | 98.4926 | 373.2601 | 296.6224 | 101.0014 | 654.4736 | 1.7522 | 446.3321 | 33.4371 | n/a | 71.3281 | 77.3702 | n/a | 107.0234 | 37.5254 | 8.6022 | 96.1609 | n/a | 25 | 28.6274 | 87 | 31 | 0.99879 | 66.2745 | 97 | 8700 | 32.1569 | 106.2317 | 37.4664 | 0 | 20.5 | 0 | 47.5952 | 32.3594
171900 |  |  | 2501.4291 | 127.8885 | 84.9796 | 99.9899 | 30.02 | 32.0778 | 0.05297 | 106.9869 | 11.5023 | 69.8907 | 69.9936 | n/a | 0.992 | 98.4989 | 373.7666 | 296.991 | 101.205 | 653.8718 | 1.659 | 446.6158 | 33.5033 | n/a | 70.9321 | 77.3836 | n/a | 107.1133 | 37.3832 | 8.6105 | 95.8601 | n/a | 25 | 28.2353 | 86 | 31 | 0.99907 | 66.2745 | 97 | 8650 | 32.1569 | 107.5211 | 37.3138 | -0.0625 | 20.0625 | 0 | 48.7152 | 32.4531
171960 |  |  | 2501.1665 | 127.9253 | 84.9682 | 100.0591 | 30.0749 | 32.0809 | 0.05221 | 107.0171 | 11.4094 | 69.8735 | 70.0351 | n/a | 0.99472 | 98.4994 | 373.9917 | 296.906 | 101.1314 | 654.4955 | 1.6503 | 446.3888 | 33.5064 | n/a | 70.4487 | 77.3567 | n/a | 107.3648 | 37.5633 | 8.6074 | 96.0962 | n/a | 25 | 28.2353 | 86 | 31 | 0.99974 | 66.2745 | 94 | 8600 | 32.1569 | 107.5211 | 38.0402 | 0 | 20.5625 | 0 | 47.9797 | 32.4531
172020 |  |  | 2501.2029 | 127.9536 | 85.0148 | 100.018 | 30.1111 | 32.0603 | 0.03754 | 107.04 | 11.438 | 69.8343 | 69.8786 | n/a | 0.99604 | 98.4989 | 373.851 | 296.906 | 101.0426 | 654.965 | 1.6617 | 446.3605 | 33.5143 | n/a | 70.9321 | 77.068 | n/a | 106.8206 | 37.3618 | 8.6467 | 96.0186 | n/a | 25 | 29.0196 | 86 | 31 | 0.99919 | 66.2745 | 94 | 8550 | 32.1569 | 107.2006 | 37.1918 | 0 | 21.0625 | 0 | 48.0469 | 32.5469
172080 |  |  | 2499.9352 | 128.0522 | 85.0677 | 100.0591 | 30.1363 | 32.021 | 0.04201 | 107.0482 | 11.4098 | 69.7976 | 69.5893 | n/a | 0.99482 | 98.4921 | 372.9506 | 296.1687 | 101.0838 | 655.1379 | 1.6471 | 446.5023 | 33.5253 | n/a | 71.9524 | 77.3567 | n/a | 107.0508 | 37.1982 | 8.5909 | 96.2644 | n/a | 25 | 28.2353 | 87 | 31 | 0.99956 | 65.8824 | 94 | 8700 | 31.7647 | 107.5211 | 37.0758 | 0.0625 | 20.4375 | 0 | 47.5555 | 32.5469
172140 |  |  | 2500.7926 | 128.0363 | 85.0737 | 99.9358 | 30.086 | 32.0042 | 0.05846 | 107.0416 | 11.3103 | 69.708 | 70.2279 | n/a | 0.99107 | 98.4955 | 373.4289 | 296.6507 | 101.0079 | 655.0405 | 1.5136 | 446.5591 | 33.5374 | n/a | 70.9756 | 77.4261 | n/a | 107.542 | 37.7411 | 8.5744 | 96.1253 | n/a | 25 | 27.8431 | 86 | 31 | 1.0004 | 66.2745 | 94 | 8380 | 31.7647 | 107.5211 | 36.9019 | 0 | 19.4375 | 0 | 47.4731 | 32.5469
172200 |  |  | 2498.8301 | 128.1784 | 85.0176 | 99.9704 | 30.0342 | 31.9354 | 0.05345 | 107.0204 | 11.3615 | 69.8544 | 70.562 | n/a | 0.99393 | 98.4938 | 373.654 | 296.7075 | 101.0426 | 654.6575 | 1.6911 | 446.3037 | 33.5413 | n/a | 71.2044 | 77.4127 | n/a | 107.387 | 37.4661 | 8.593 | 96.1059 | n/a | 25 | 28.2353 | 86 | 31 | 0.99809 | 66.2745 | 94 | 8530 | 31.7647 | 107.5211 | 38.0615 | -0.0625 | 19.9375 | 0 | 48.2086 | 32.4531
172260 |  |  | 2498.8382 | 128.491 | 85.039 | 99.8752 | 29.9787 | 31.9371 | 0.04766 | 107.0547 | 11.3189 | 69.7855 | 70.2196 | n/a | 0.99622 | 98.4932 | 373.654 | 296.7075 | 100.995 | 654.7844 | 1.6321 | 446.3321 | 33.6256 | n/a | 71.0601 | 77.6095 | n/a | 106.9961 | 37.4661 | 8.6167 | 96.2061 | n/a | 25 | 28.6274 | 86 | 31 | 1.0001 | 65.8824 | 97 | 8630 | 31.7647 | 106.2317 | 36.9446 | 0.0625 | 20.75 | 0 | 47.3907 | 32.3594
172320 |  |  | 2499.2862 | 128.2438 | 84.976 | 99.9899 | 29.9538 | 31.9086 | 0.04777 | 107.0335 | 11.316 | 69.8447 | 70.8265 | n/a | 0.99879 | 98.4909 | 372.9224 | 296.1403 | 100.9668 | 654.9869 | 1.5936 | 446.4172 | 33.5645 | n/a | 70.9594 | 77.3836 | n/a | 106.8545 | 37.331 | 8.5661 | 95.8536 | n/a | 25 | 28.2353 | 86 | 31 | 0.99559 | 65.8824 | 97 | 8630 | 31.7647 | 105.9112 | 37.2772 | 0.0625 | 20.125 | 0 | 47.8851 | 32.3594
172380 |  |  | 2500.7 | 128.0877 | 84.8379 | 100.0786 | 29.9532 | 31.9463 | 0.04815 | 107.0098 | 11.2892 | 69.7545 | 70.2166 | n/a | 0.99061 | 98.4836 | 373.4852 | 296.594 | 100.9126 | 654.663 | 1.6209 | 446.4456 | 33.5425 | n/a | 70.9594 | 77.2292 | n/a | 107.7671 | 37.5325 | 8.6177 | 95.8504 | n/a | 25 | 28.2353 | 86 | 31 | 0.99919 | 66.2745 | 97 | 8730 | 31.7647 | 106.8802 | 37.6038 | -0.0625 | 20 | 0 | 49.1821 | 32.3594
172440 |  |  | 2499.1934 | 127.901 | 84.7422 | 99.9358 | 29.9747 | 32.018 | 0.04886 | 106.9894 | 11.3623 | 69.8877 | 69.8953 | n/a | 0.9935 | 98.4841 | 372.8943 | 296.5657 | 101.0079 | 654.2066 | 1.6588 | 446.5307 | 33.4648 | n/a | 70.8954 | 77.0815 | n/a | 107.5168 | 37.5325 | 8.563 | 95.6207 | n/a | 25 | 27.8431 | 86 | 31 | 0.99812 | 65.8824 | 93 | 8700 | 31.7647 | 107.5211 | 36.4654 | 0 | 18.6875 | 0 | 48.6267 | 32.4531
172500 |  |  | 2499.7328 | 128.0351 | 84.7324 | 99.8816 | 29.9826 | 32.0561 | 0.04715 | 107.0343 | 11.3987 | 69.8958 | 70.3125 | n/a | 0.99154 | 98.4779 | 373.7666 | 296.906 | 101.0014 | 654.733 | 1.6963 | 446.5023 | 33.5159 | n/a | 70.9458 | 77.1732 | n/a | 107.1342 | 37.6297 | 8.5981 | 96.0574 | n/a | 25 | 28.2353 | 86 | 31 | 1.0015 | 66.2745 | 97 | 8480 | 31.7647 | 106.2317 | 36.7859 | 0 | 20.5 | 0 | 47.0367 | 32.3594
172560 |  |  | 2500.2401 | 127.4742 | 84.882 | 100.031 | 30.0042 | 32.1281 | 0.04858 | 106.9633 | 11.5232 | 69.7162 | 70.3776 | n/a | 0.99265 | 98.4774 | 373.8229 | 297.1328 | 100.9603 | 653.7503 | 1.7938 | 446.4172 | 33.3759 | n/a | 71.2342 | 77.18 | n/a | 107.4542 | 37.5847 | 8.5547 | 95.6725 | n/a | 25 | 27.8431 | 86 | 31 | 1.0014 | 65.8824 | 94 | 8680 | 31.7647 | 107.5211 | 36.5662 | 0 | 19.25 | 0 | 48.5718 | 32.4531
172620 |  |  | 2499.7447 | 127.234 | 85.0492 | 100.0461 | 30.0128 | 32.0543 | 0.04729 | 106.9845 | 11.5756 | 69.841 | 69.8867 | n/a | 0.99843 | 98.4774 | 372.9224 | 296.7358 | 100.8802 | 654.4002 | 1.839 | 446.3321 | 33.3064 | n/a | 71.7402 | 77.2448 | n/a | 107.0082 | 37.6534 | 8.5465 | 95.7307 | n/a | 25 | 27.8431 | 86 | 31 | 0.998 | 65.8824 | 94 | 8770 | 32.1569 | 107.2006 | 37.0087 | 0 | 19.625 | 0 | 48.8678 | 32.4531
172680 |  |  | 2500.5389 | 129.9791 | 85.1549 | 99.821 | 30.0333 | 32.074 | 0.03992 | 107.1616 | 11.445 | 69.9135 | 69.8731 | n/a | 0.99668 | 98.4745 | 372.9224 | 296.7075 | 101.0361 | 656.4523 | 1.7116 | 446.4739 | 34.0358 | n/a | 71.2206 | 77.5044 | n/a | 107.4653 | 37.459 | 8.7303 | 97.2023 | n/a | 24.5 | 29.0196 | 87 | 31 | 1.0035 | 67.0588 | 95 | 8510 | 32.1569 | 107.8415 | 37.7472 | 0 | 20.125 | 0 | 48.6572 | 32.4531
172740 |  |  | 2499.6274 | 128.0558 | 85.0879 | 100.0677 | 30.0979 | 32.0164 | 0.06097 | 107.1257 | 11.3521 | 69.7634 | 70.3091 | n/a | 0.99518 | 98.4728 | 372.1908 | 295.5164 | 100.9018 | 654.3116 | 0.41999 | 446.2186 | 33.5237 | n/a | 70.9253 | 77.6117 | n/a | 107.9376 | 37.9378 | 8.467 | 97.1053 | n/a | 24.5 | 28.6274 | 86 | 31 | 1.0032 | 67.0588 | 99 | 8310 | 32.1569 | 106.5597 | 36.9415 | -0.0625 | 20 | 0 | 48.9624 | 32.4531
172800 |  |  | 2499.3043 | 127.7387 | 85.0635 | 100.0526 | 30.108 | 32.0302 | 0.04757 | 107.111 | 11.4798 | 69.8721 | 69.6667 | n/a | 0.99861 | 98.4706 | 372.1908 | 295.4881 | 100.9343 | 653.8663 | 0.45379 | 446.3321 | 33.4326 | n/a | 72.1834 | 77.4484 | n/a | 107.7541 | 37.5562 | 8.4225 | 97.157 | n/a | 24.5 | 29.0196 | 86 | 31 | 1.0015 | 67.451 | 95 | 8430 | 32.1569 | 108.1619 | 37.1948 | 0 | 19.625 | 0 | 49.1364 | 32.5469
172860 |  |  | 2500.1913 | 127.3967 | 84.9312 | 100.0668 | 30.0103 | 32.1461 | 0.0512 | 106.9812 | 11.5207 | 69.7946 | 70.6828 | n/a | 0.99472 | 98.4128 | 370.2774 | 293.7582 | 100.8065 | 654.8634 | 0.35846 | 446.1902 | 33.3467 | n/a | 71.6614 | 77.3648 | n/a | 108.003 | 38.5628 | 8.4184 | 97.1958 | n/a | 25 | 28.6274 | 86 | 31 | 1.0013 | 67.451 | 95 | 8410 | 32.1569 | 108.1619 | 37.4512 | 0.0625 | 20.3125 | 0 | 46.9238 | 32.4531
172920 |  |  | 2501.5013 | 127.215 | 84.9611 | 100.0128 | 30.0177 | 32.1095 | 0.05142 | 106.9527 | 11.339 | 69.8651 | 69.9461 | n/a | 0.99443 | 98.4156 | 371.1215 | 293.9851 | 100.8001 | 654.1158 | 0.35287 | 446.2754 | 33.3254 | n/a | 71.7387 | 77.3581 | n/a | 108.1452 | 38.6599 | 8.4029 | 96.9177 | n/a | 25 | 28.6274 | 86 | 31 | 0.99971 | 67.0588 | 98 | 8360 | 32.1569 | 107.2006 | 37.5488 | 0.0625 | 19.875 | 0 | 49.118 | 32.4531
172980 |  |  | 2499.6634 | 129.1381 | 85.0665 | 99.9934 | 30.0646 | 32.0522 | 0.04226 | 107.0751 | 11.3546 | 69.7881 | 69.7053 | n/a | 0.99336 | 98.4094 | 370.4743 | 293.4463 | 100.7808 | 655.1226 | 0.45136 | 446.247 | 33.8057 | n/a | 71.8829 | 77.3874 | n/a | 107.9438 | 38.7429 | 8.4907 | 98.344 | n/a | 24.5 | 29.0196 | 87 | 31 | 0.9994 | 68.2353 | 96 | 8510 | 32.1569 | 108.1619 | 38.1744 | 0.0625 | 19.625 | 0 | 47.5983 | 32.4531
173040 |  |  | 2497.4149 | 129.5698 | 85.2352 | 100.0604 | 30.0876 | 32.0982 | 0.05352 | 107.0612 | 11.5159 | 69.9079 | 69.9571 | n/a | 0.9985 | 98.4094 | 370.4462 | 293.1911 | 100.9431 | 655.533 | 0.4285 | 446.3321 | 33.8862 | n/a | 71.4368 | 77.6534 | n/a | 108.7523 | 39.2843 | 8.4225 | 98.2891 | n/a | 24.5 | 28.6274 | 87 | 31 | 0.99724 | 68.2353 | 100 | 8310 | 32.1569 | 107.5211 | 38.4338 | 0.0625 | 18.9375 | 0 | 48.999 | 32.4531
173100 |  |  | 2502.8596 | 126.9056 | 85.1681 | 100.0539 | 30.0348 | 32.0407 | 0.05343 | 106.8645 | 11.4401 | 69.7949 | 69.6966 | n/a | 0.99429 | 98.4116 | 371.1497 | 293.7866 | 100.8413 | 653.63 | 0.42461 | 446.3037 | 33.2618 | n/a | 71.5375 | 77.4991 | n/a | 108.2249 | 38.9652 | 8.3131 | 97.1894 | n/a | 24.5 | 28.2353 | 87 | 31 | 1.0016 | 67.0588 | 98 | 8190 | 32.1569 | 107.2006 | 37.5366 | 0 | 20.8125 | 0 | 47.0398 | 32.3594
173160 |  |  | 2499.0387 | 128.6588 | 85.2024 | 100.0539 | 29.989 | 32.0276 | 0.04608 | 107.1159 | 11.4634 | 69.9213 | 70.4272 | n/a | 0.99165 | 98.4094 | 371.9094 | 294.7508 | 100.7936 | 654.0995 | 0.49781 | 446.3321 | 33.674 | n/a | 71.4166 | 77.4991 | n/a | 108.6965 | 39.1733 | 8.4783 | 98.5672 | n/a | 24.5 | 29.0196 | 87 | 31 | 1.0042 | 68.2353 | 96 | 8600 | 32.1569 | 108.8104 | 37.3718 | 0.0625 | 20.625 | 0 | 47.7173 | 32.4531
173220 |  |  | 2501.3115 | 129.0197 | 85.0625 | 100.1234 | 29.9964 | 31.9977 | 0.04622 | 107.2228 | 11.5788 | 69.7871 | 70.3438 | n/a | 0.99597 | 98.4026 | 370.5025 | 293.6165 | 101.1968 | 654.2832 | 0.49757 | 446.0768 | 33.795 | n/a | 71.9467 | 77.3741 | n/a | 108.1043 | 39.1972 | 8.4391 | 98.4346 | n/a | 24.5 | 29.0196 | 87 | 31 | 0.99843 | 67.8431 | 96 | 8460 | 32.1569 | 108.49 | 37.4481 | 0 | 20.125 | 0 | 48.9471 | 32.3594
173280 |  |  | 2499.9413 | 127.1354 | 84.8173 | 99.8982 | 29.9555 | 31.9702 | 0.05545 | 106.9747 | 11.4226 | 69.7986 | 69.8983 | n/a | 0.9915 | 98.4077 | 371.3748 | 293.7582 | 101.1144 | 653.6191 | 0.3981 | 446.247 | 33.2832 | n/a | 71.7253 | 76.9935 | n/a | 107.6912 | 39.0552 | 8.342 | 96.8336 | n/a | 24.5 | 29.0196 | 86 | 31 | 0.99962 | 66.6667 | 94 | 8210 | 32.1569 | 107.8415 | 38.3057 | 0.0625 | 18.9375 | 0 | 48.5382 | 32.3594
173340 |  |  | 2500.1046 | 126.9237 | 84.8888 | 100.0475 | 29.8798 | 31.9876 | 0.05539 | 107.0269 | 11.4109 | 69.8202 | 69.1995 | n/a | 0.99586 | 98.4082 | 371.2904 | 294.1553 | 100.8825 | 654.2427 | 0.35603 | 446.3037 | 33.2299 | n/a | 72.5501 | 77.394 | n/a | 107.9566 | 39.0622 | 8.3523 | 96.7657 | n/a | 24.5 | 28.6274 | 86 | 31 | 1.0033 | 66.6667 | 94 | 8120 | 32.1569 | 107.8415 | 38.1409 | 0 | 17.875 | 0 | 48.8098 | 32.2656
173400 |  |  | 2500.7912 | 129.1409 | 85.3075 | 100.0693 | 29.8478 | 31.9497 | 0.04197 | 107.191 | 11.3155 | 69.8286 | 69.2576 | n/a | 0.99222 | 98.4111 | 371.3185 | 294.4388 | 100.8091 | 655.9162 | 0.44869 | 446.3321 | 33.8197 | n/a | 72.4661 | 77.7611 | n/a | 108.6703 | 39.0341 | 8.5237 | 98.5413 | n/a | 24.5 | 29.0196 | 87 | 31 | 1.0018 | 68.2353 | 96 | 8480 | 32.1569 | 109.1309 | 38.2935 | -0.0625 | 20.4375 | 0 | 47.0215 | 32.2656
173460 |  |  | 2499.9976 | 129.0469 | 84.885 | 100.0282 | 29.8654 | 31.9427 | 0.04592 | 107.1355 | 11.2112 | 69.8211 | 70.282 | n/a | 0.99636 | 98.4026 | 370.6995 | 293.9567 | 100.9586 | 655.9216 | 0.45136 | 446.3321 | 33.7844 | n/a | 72.8749 | 77.3248 | n/a | 108.5225 | 39.1972 | 8.4876 | 98.5187 | n/a | 24.5 | 29.0196 | 86 | 31 | 1.0014 | 68.2353 | 96 | 8430 | 32.1569 | 109.1309 | 37.3962 | 0.0625 | 21.25 | 0 | 47.1344 | 32.2656
173520 |  |  | 2497.7276 | 127.0345 | 84.7812 | 100.0153 | 29.8946 | 32.057 | 0.05345 | 106.9151 | 11.3187 | 69.8352 | 69.7487 | n/a | 0.99468 | 98.4009 | 370.812 | 294.0135 | 100.8027 | 654.9039 | 0.384 | 446.3888 | 33.2338 | n/a | 72.2147 | 77.1146 | n/a | 107.8238 | 39.5472 | 8.3285 | 96.9889 | n/a | 24.5 | 28.6274 | 86 | 31 | 0.9984 | 67.0588 | 98 | 8430 | 32.1569 | 106.8802 | 36.85 | 0 | 19.6875 | 0 | 48.1262 | 32.3594
173580 |  |  | 2500.7888 | 127.0565 | 85.16 | 99.8788 | 29.9731 | 32.0257 | 0.0541 | 106.9021 | 11.3701 | 69.8899 | 71.247 | n/a | 0.99468 | 98.3946 | 371.1215 | 293.8433 | 100.8568 | 654.8283 | 0.3947 | 446.2754 | 33.2805 | n/a | 73.2265 | 77.9087 | n/a | 107.7479 | 39.2942 | 8.3895 | 96.9921 | n/a | 25 | 28.2353 | 87 | 31 | 1.0021 | 66.6667 | 95 | 8770 | 32.1569 | 108.1619 | 38.0768 | 0 | 19.5 | 0 | 47.7661 | 32.3594
173640 |  |  | 2499.5215 | 128.9235 | 84.8061 | 100.0217 | 30.0588 | 32.0985 | 0.04275 | 107.1184 | 11.3784 | 69.8342 | 70.3676 | n/a | 0.99504 | 98.3946 | 370.5025 | 293.4463 | 100.9998 | 655.9621 | 0.45355 | 446.2754 | 33.7518 | n/a | 72.7744 | 77.1213 | n/a | 108.6818 | 39.5542 | 8.5114 | 98.5219 | n/a | 24.5 | 29.0196 | 86 | 31 | 1.0005 | 68.2353 | 96 | 8530 | 32.1569 | 109.1309 | 37.1002 | 0.125 | 20.5 | 0 | 47.9431 | 32.4531
173700 |  |  | 2500.3786 | 127.1758 | 84.9435 | 100.0822 | 30.1195 | 32.0795 | 0.05306 | 106.951 | 11.5448 | 69.9444 | 70.0114 | n/a | 0.9985 | 98.3952 | 371.3467 | 293.9 | 100.9173 | 654.6989 | 0.42218 | 446.3037 | 33.3005 | n/a | 72.9655 | 77.4792 | n/a | 108.2642 | 39.7762 | 8.4029 | 97.2767 | n/a | 25 | 28.2353 | 86 | 31 | 1.0017 | 67.0588 | 99 | 8290 | 32.1569 | 107.8415 | 37.7685 | 0 | 20.625 | 0 | 46.9665 | 32.5469
173760 |  |  | 2500.6863 | 127.2372 | 85.1805 | 99.9483 | 30.1582 | 32.1117 | 0.05201 | 106.9747 | 11.4763 | 69.7218 | 70.2639 | n/a | 0.99693 | 98.3884 | 371.2622 | 293.9 | 100.9264 | 653.9944 | 0.41464 | 446.3605 | 33.3197 | n/a | 72.4428 | 77.8329 | n/a | 107.9228 | 39.5262 | 8.3637 | 97.1182 | n/a | 24.5 | 28.6274 | 87 | 31 | 1.0016 | 67.0588 | 99 | 8290 | 32.1569 | 107.2006 | 36.7798 | 0 | 20.0625 | 0 | 48.2727 | 32.5469
173820 |  |  | 2503.9664 | 127.0244 | 85.0148 | 99.9677 | 30.1433 | 32.0804 | 0.0543 | 106.9437 | 11.4909 | 69.8765 | 70.7222 | n/a | 0.99179 | 98.3828 | 372.0501 | 294.4955 | 100.9457 | 654.456 | 0.40248 | 446.3037 | 33.3077 | n/a | 72.9153 | 77.4592 | n/a | 107.5269 | 39.1311 | 8.3151 | 96.9501 | n/a | 24.5 | 28.6274 | 86 | 31 | 0.99745 | 66.6667 | 98 | 8290 | 32.1569 | 106.8802 | 38.0981 | 0.125 | 19.1875 | 0 | 48.3795 | 32.4531
173880 |  |  | 2501.1397 | 128.8818 | 84.7541 | 100.0282 | 30.1065 | 32.0678 | 0.04596 | 107.142 | 11.335 | 69.8919 | 70.3679 | n/a | 0.99157 | 98.3867 | 371.628 | 294.1269 | 101.0539 | 655.7977 | 0.48152 | 446.3888 | 33.7565 | n/a | 72.6708 | 77.0787 | n/a | 108.4508 | 39.5092 | 8.5031 | 98.4702 | n/a | 24.5 | 29.0196 | 86 | 31 | 0.99983 | 67.451 | 100 | 8550 | 32.1569 | 107.8415 | 37.6526 | 0 | 20.9375 | 0 | 46.9421 | 32.5469
173940 |  |  | 2499.8729 | 126.9255 | 84.8462 | 99.6253 | 30.0589 | 31.9999 | 0.06203 | 106.8865 | 11.3694 | 69.7017 | 69.4058 | n/a | 0.99632 | 98.3884 | 371.8813 | 294.5806 | 100.9366 | 655.4574 | 0.42072 | 446.1051 | 33.2396 | n/a | 73.5045 | 77.1053 | n/a | 108.3271 | 39.5373 | 8.311 | 96.8757 | n/a | 25 | 28.2353 | 86 | 31 | 1.0013 | 66.6667 | 95 | 8290 | 32.1569 | 108.1619 | 37.6953 | 0 | 19.9375 | 0 | 48.6481 | 32.4531
174000 |  |  | 2499.4855 | 126.8132 | 84.9112 | 100.0192 | 29.9915 | 31.9 | 0.05389 | 106.9102 | 11.3346 | 69.7428 | 69.8402 | n/a | 0.99668 | 98.3879 | 371.4311 | 293.9851 | 100.7588 | 655.2767 | 0.41342 | 446.1051 | 33.1928 | n/a | 73.3808 | 77.3648 | n/a | 108.1035 | 39.7593 | 8.3275 | 96.9694 | n/a | 24.5 | 28.2353 | 86 | 31 | 1.0008 | 67.0588 | 98 | 8090 | 32.1569 | 107.2006 | 38.0249 | 0 | 19.4375 | 0 | 49.0509 | 32.3594
174060 |  |  | 2501.7563 | 129.047 | 85.1944 | 100.0758 | 29.9859 | 31.9405 | 0.04426 | 107.0808 | 11.2781 | 69.7246 | 69.6292 | n/a | 0.99225 | 98.3912 | 371.628 | 294.0702 | 100.8632 | 655.4846 | 0.47641 | 446.1335 | 33.8081 | n/a | 72.3828 | 77.6693 | n/a | 108.8178 | 39.9251 | 8.5237 | 98.5704 | n/a | 24.5 | 29.0196 | 87 | 31 | 1.0012 | 68.2353 | 100 | 8360 | 32.1569 | 107.8415 | 37.4878 | 0 | 20.4375 | 0 | 47.1924 | 32.3594
174120 |  |  | 2501.207 | 128.8877 | 85.3627 | 100.0539 | 29.9942 | 32.0054 | 0.04539 | 107.1094 | 11.4395 | 69.84 | 69.1708 | n/a | 0.997 | 98.3884 | 371.009 | 293.6448 | 100.9366 | 656.9074 | 0.45598 | 446.3605 | 33.7515 | n/a | 72.3392 | 77.4991 | n/a | 109.2192 | 39.8492 | 8.5 | 98.302 | n/a | 24.5 | 29.0196 | 87 | 31 | 0.99913 | 67.8431 | 100 | 8380 | 32.1569 | 108.1619 | 37.6617 | 0.125 | 20.5625 | 0 | 47.9096 | 32.3594
174180 |  |  | 2500.2169 | 127.0907 | 84.7631 | 100.0063 | 29.9634 | 31.9784 | 0.05352 | 106.9796 | 11.4751 | 69.915 | 70.1415 | n/a | 0.99729 | 98.3884 | 370.9246 | 293.4463 | 101.0319 | 653.8137 | 0.40126 | 446.3605 | 33.2751 | n/a | 72.8216 | 77.1546 | n/a | 107.9507 | 40.0571 | 8.374 | 96.9662 | n/a | 25 | 28.6274 | 86 | 31 | 1.0001 | 66.6667 | 98 | 8160 | 32.1569 | 107.2006 | 36.9232 | 0.0625 | 20.25 | 0 | 48.2483 | 32.3594
174240 |  |  | 2499.5262 | 126.9383 | 84.8224 | 99.9523 | 29.9312 | 32.0446 | 0.05042 | 106.9951 | 11.3206 | 69.7437 | 70.0659 | n/a | 0.99422 | 98.3873 | 371.7124 | 294.0702 | 101.0255 | 653.7273 | 0.43093 | 446.2186 | 33.2261 | n/a | 73.2167 | 77.1971 | n/a | 107.8381 | 39.9981 | 8.3668 | 97.2282 | n/a | 25 | 28.2353 | 86 | 31 | 1.001 | 67.0588 | 99 | 8160 | 32.1569 | 107.2006 | 37.0209 | 0.0625 | 20.75 | 0 | 47.0337 | 32.3594
174300 |  |  | 2501.3904 | 128.8665 | 85.1386 | 99.9805 | 29.9632 | 32.0233 | 0.03918 | 107.1722 | 11.3408 | 69.8441 | 69.3028 | n/a | 0.99625 | 98.3805 | 371.009 | 293.8717 | 100.9586 | 655.6248 | 0.47009 | 446.1619 | 33.7559 | n/a | 73.6618 | 77.4725 | n/a | 108.3889 | 40.029 | 8.4618 | 98.412 | n/a | 24.5 | 29.0196 | 86 | 31 | 1.0009 | 67.8431 | 100 | 8360 | 32.1569 | 107.5211 | 37.1826 | 0.0625 | 20.3125 | 0 | 48.1995 | 32.3594
174360 |  |  | 2501.8713 | 129.0246 | 85.254 | 99.7553 | 30.0125 | 32.0792 | 0.0441 | 107.1567 | 11.2444 | 69.8635 | 70.0336 | n/a | 0.99061 | 98.3833 | 370.5588 | 293.3896 | 100.9238 | 657.1934 | 0.46255 | 445.9633 | 33.8038 | n/a | 72.9453 | 77.5842 | n/a | 108.3917 | 40.095 | 8.5361 | 98.2341 | n/a | 24.5 | 29.0196 | 87 | 31 | 1.0068 | 67.8431 | 96 | 8510 | 32.1569 | 108.49 | 38.5284 | 0.125 | 19.5625 | 0 | 48.5107 | 32.3594
174420 |  |  | 2498.3428 | 126.9484 | 85.0142 | 100.0539 | 29.9569 | 32.0641 | 0.05291 | 106.88 | 11.2896 | 69.8394 | 70.8927 | n/a | 0.99261 | 98.3833 | 370.7557 | 293.8433 | 101.1749 | 654.4911 | 0.39445 | 445.8782 | 33.213 | n/a | 73.3104 | 77.5483 | n/a | 108.2662 | 40.2129 | 8.3564 | 96.7528 | n/a | 25 | 28.6274 | 86 | 31 | 1.0027 | 66.6667 | 98 | 8090 | 32.1569 | 107.2006 | 38.1561 | -0.0625 | 19.1875 | 0 | 49.3225 | 32.3594
174480 |  |  | 2499.905 | 128.6256 | 84.9548 | 99.6471 | 29.9286 | 32.1045 | 0.04475 | 107.0384 | 11.4609 | 69.8079 | 69.6698 | n/a | 0.99343 | 98.3816 | 370.9808 | 294.0985 | 100.8156 | 654.8851 | 0.4589 | 445.9065 | 33.6728 | n/a | 73.4475 | 77.1772 | n/a | 108.2785 | 40.2887 | 8.5176 | 98.1662 | n/a | 24.5 | 29.0196 | 86 | 31 | 1.0001 | 68.2353 | 96 | 8480 | 32.1569 | 108.8104 | 37.6801 | 0.125 | 20.125 | 0 | 49.2706 | 32.3594
174540 |  |  | 2501.5307 | 129.0234 | 84.9349 | 99.8917 | 29.9716 | 32.0781 | 0.05482 | 107.0628 | 11.3463 | 69.81 | 69.6727 | n/a | 0.9945 | 98.3765 | 371.5155 | 294.4672 | 100.965 | 655.7518 | 0.47787 | 445.9349 | 33.7989 | n/a | 72.7646 | 77.1838 | n/a | 108.5522 | 40.036 | 8.5289 | 98.4766 | n/a | 24.5 | 28.6274 | 86 | 31 | 0.99873 | 68.2353 | 96 | 8680 | 32.1569 | 108.8104 | 37.0148 | 0.125 | 20.1875 | 0 | 47.9248 | 32.3594
174600 |  |  | 2500.6866 | 126.9063 | 84.8265 | 99.9612 | 29.9655 | 32.0376 | 0.05559 | 106.8849 | 11.32 | 69.7804 | 70.4112 | n/a | 0.99443 | 98.3805 | 371.2904 | 294.3538 | 100.8916 | 653.4034 | 0.41488 | 446.2754 | 33.2331 | n/a | 73.066 | 77.1572 | n/a | 108.2773 | 40.008 | 8.3399 | 96.9565 | n/a | 25 | 28.2353 | 86 | 31 | 0.99516 | 66.6667 | 98 | 8160 | 32.1569 | 107.2006 | 37.3321 | 0 | 20.25 | 0 | 47.76 | 32.3594
174660 |  |  | 2499.7698 | 126.6778 | 84.8716 | 99.8788 | 29.9751 | 32.064 | 0.0514 | 106.9045 | 11.3994 | 69.8473 | 69.4683 | n/a | 0.99197 | 98.3811 | 372.4159 | 294.9493 | 100.7615 | 653.711 | 0.41829 | 445.9349 | 33.1611 | n/a | 73.7487 | 77.1705 | n/a | 107.6646 | 39.97 | 8.4174 | 96.9112 | n/a | 25 | 28.2353 | 86 | 31 | 1.0006 | 66.6667 | 98 | 8140 | 32.1569 | 106.8802 | 37.0514 | 0.125 | 19.0625 | 0 | 48.8373 | 32.4531
174720 |  |  | 2499.4571 | 128.9838 | 85.0866 | 99.7965 | 30.0072 | 31.989 | 0.0451 | 107.0425 | 11.3804 | 69.8084 | 69.5565 | n/a | 0.99554 | 98.3794 | 370.9527 | 293.9851 | 100.822 | 655.2036 | 0.49976 | 445.9916 | 33.766 | n/a | 73.8925 | 77.4792 | n/a | 108.5829 | 39.9841 | 8.5279 | 98.551 | n/a | 24.5 | 29.0196 | 87 | 31 | 1.0001 | 67.8431 | 97 | 8480 | 32.1569 | 109.1309 | 37.3108 | 0 | 20.5 | 0 | 48.1018 | 32.4531
174780 |  |  | 2499.8303 | 128.9304 | 85.2998 | 99.8699 | 30.0677 | 31.9047 | 0.04663 | 107.031 | 11.4055 | 69.8747 | 69.949 | n/a | 0.99832 | 98.3794 | 370.1648 | 293.5314 | 101.0384 | 656.8047 | 0.47446 | 445.9916 | 33.7457 | n/a | 73.066 | 77.3581 | n/a | 108.1368 | 40.0641 | 8.4556 | 98.2955 | n/a | 24.5 | 29.4118 | 87 | 31 | 1.0019 | 67.8431 | 96 | 8480 | 32.1569 | 108.49 | 38.446 | 0.0625 | 20.5 | 0 | 48.0011 | 32.4531
174840 |  |  | 2499.5412 | 126.943 | 84.9828 | 100.2032 | 30.0542 | 31.955 | 0.05376 | 106.9404 | 11.4521 | 69.9157 | 70.0212 | n/a | 0.99418 | 98.376 | 370.7557 | 293.9 | 101.086 | 654.1647 | 0.41464 | 446.1902 | 33.2275 | n/a | 73.1065 | 77.5058 | n/a | 108.1334 | 39.9082 | 8.3781 | 97.073 | n/a | 25 | 28.6274 | 86 | 31 | 1.0002 | 66.6667 | 98 | 8460 | 32.1569 | 107.5211 | 36.9721 | 0.0625 | 19.9375 | 0 | 47.8699 | 32.4531
174900 |  |  | 2500.8322 | 128.8736 | 84.911 | 99.978 | 30.0519 | 31.9313 | 0.04639 | 107.1233 | 11.388 | 69.7557 | 69.7927 | n/a | 0.99161 | 98.3731 | 370.5025 | 294.2403 | 100.7653 | 654.8826 | 0.46498 | 445.9065 | 33.7503 | n/a | 73.1432 | 77.273 | n/a | 108.0748 | 40.0262 | 8.5176 | 98.2567 | n/a | 24.5 | 29.4118 | 86 | 31 | 0.99895 | 67.8431 | 99 | 8290 | 32.1569 | 106.8802 | 37.6617 | 0 | 19.75 | 0 | 49.0936 | 32.4531
174960 |  |  | 2498.9537 | 129.1421 | 84.8619 | 100.0475 | 30.0936 | 31.9307 | 0.04463 | 107.0767 | 11.3197 | 69.8182 | 70.3746 | n/a | 0.99482 | 98.3697 | 370.5869 | 293.8717 | 101.0255 | 655.1824 | 0.46474 | 445.8214 | 33.7952 | n/a | 73.063 | 77.2956 | n/a | 108.8799 | 39.9981 | 8.5031 | 98.4799 | n/a | 24.5 | 29.0196 | 86 | 31 | 1 | 68.2353 | 99 | 8140 | 32.1569 | 107.8415 | 37.5549 | 0.0625 | 20.625 | 0 | 48.0194 | 32.4531
175020 |  |  | 2500.7993 | 127.0682 | 84.7609 | 99.9716 | 30.0594 | 31.9474 | 0.04986 | 107.0849 | 11.5049 | 69.9476 | 70.0678 | n/a | 0.99432 | 98.3663 | 371.0653 | 294.4105 | 100.7588 | 653.784 | 0.38764 | 446.0768 | 33.277 | n/a | 73.4879 | 77.2171 | n/a | 107.7892 | 39.9672 | 8.3854 | 97.0115 | n/a | 24.5 | 28.6274 | 86 | 31 | 1.0006 | 66.6667 | 95 | 8380 | 32.1569 | 107.8415 | 37.7594 | 0.0625 | 19.75 | 0 | 49.1058 | 32.4531
175080 |  |  | 2499.7397 | 127.2198 | 84.9001 | 100.041 | 30.0558 | 32.0418 | 0.05143 | 107.0302 | 11.4512 | 69.7138 | 69.8743 | n/a | 0.99407 | 98.3663 | 371.1778 | 294.3254 | 100.7808 | 653.83 | 0.3947 | 446.1619 | 33.3026 | n/a | 73.5951 | 77.535 | n/a | 108.1377 | 39.8352 | 8.3626 | 96.7754 | n/a | 24.5 | 28.2353 | 86 | 31 | 0.99815 | 66.6667 | 98 | 8260 | 32.1569 | 106.8802 | 38.3362 | 0 | 18.5625 | 0 | 48.9227 | 32.4531
175140 |  |  | 2499.522 | 129.1411 | 85.1553 | 100.2379 | 30.0048 | 32.0237 | 0.04347 | 107.2571 | 11.3027 | 69.8088 | 69.4419 | n/a | 0.9899 | 98.3641 | 370.3899 | 293.9 | 101.0255 | 655.409 | 0.48784 | 445.9633 | 33.8026 | n/a | 72.7413 | 77.4925 | n/a | 107.7033 | 39.9461 | 8.499 | 98.2535 | n/a | 24.5 | 29.4118 | 87 | 31 | 1.0056 | 67.8431 | 99 | 8480 | 32.1569 | 106.5597 | 38.2629 | 0.0625 | 19 | 0 | 48.2483 | 32.3594
175200 |  |  | 2498.4076 | 129.0475 | 85.2278 | 100.0951 | 30.0252 | 32.0481 | 0.04211 | 107.102 | 11.4069 | 69.7793 | 70.5069 | n/a | 0.99254 | 98.3669 | 371.1778 | 294.0418 | 100.9779 | 655.6816 | 0.50584 | 446.2186 | 33.763 | n/a | 73.431 | 77.7385 | n/a | 108.5425 | 39.7902 | 8.4804 | 98.4087 | n/a | 24.5 | 29.4118 | 87 | 31 | 1.0055 | 68.2353 | 100 | 8510 | 32.1569 | 107.2006 | 38.0859 | 0.0625 | 20.25 | 0 | 47.0581 | 32.3594
175260 |  |  | 2501.905 | 126.483 | 84.9433 | 99.9458 | 30.0076 | 32.1007 | 0.0564 | 106.8474 | 11.4026 | 69.8809 | 70.2129 | n/a | 0.99311 | 98.3686 | 371.1778 | 294.3821 | 100.9714 | 654.5775 | 0.44017 | 446.1335 | 33.1384 | n/a | 73.6183 | 77.2397 | n/a | 108.7115 | 40.095 | 8.3616 | 96.9953 | n/a | 24.5 | 28.2353 | 86 | 31 | 1.0038 | 67.0588 | 99 | 8260 | 32.1569 | 107.5211 | 37.5427 | 0 | 20.9375 | 0 | 47.937 | 32.3594
175320 |  |  | 2503.1882 | 127.669 | 84.8209 | 99.8788 | 29.9502 | 32.0591 | 0.04349 | 107.0726 | 11.346 | 69.9719 | 70.5187 | n/a | 0.99593 | 98.3607 | 372.219 | 295.1761 | 100.7138 | 653.4735 | 0.44893 | 446.02 | 33.4601 | n/a | 73.2534 | 77.1705 | n/a | 107.6999 | 40.1778 | 8.4928 | 97.8104 | n/a | 24.5 | 28.6274 | 86 | 31 | 1.0009 | 67.8431 | 95 | 8460 | 32.1569 | 108.49 | 37.4329 | 0.125 | 19.0625 | 0 | 48.172 | 32.3594
175380 |  |  | 2498.0261 | 128.8218 | 85.2536 | 99.9612 | 29.919 | 32.1353 | 0.04221 | 107.1273 | 11.4296 | 69.7893 | 70.0709 | n/a | 0.99514 | 98.3612 | 370.5588 | 294.212 | 100.8439 | 655.614 | 0.52505 | 446.1051 | 33.6988 | n/a | 73.4475 | 77.5018 | n/a | 108.5926 | 40.008 | 8.5527 | 98.5251 | n/a | 24.5 | 29.4118 | 87 | 31 | 1.0012 | 68.2353 | 100 | 8460 | 32.1569 | 107.2006 | 37.3962 | 0.125 | 20 | 0 | 47.1893 | 32.3594
175440 |  |  | 2500.9426 | 127.1756 | 85.0992 | 100.1517 | 29.889 | 32.1344 | 0.05231 | 106.9878 | 11.499 | 69.7275 | 70.2007 | n/a | 0.99397 | 98.3584 | 370.9808 | 294.1553 | 100.9393 | 654.6827 | 0.43726 | 446.02 | 33.3039 | n/a | 73.3471 | 77.5018 | n/a | 107.6001 | 39.8001 | 8.3905 | 96.9177 | n/a | 25 | 28.2353 | 87 | 31 | 1.0039 | 67.0588 | 98 | 8120 | 32.1569 | 106.5597 | 37.9089 | 0.0625 | 19.6875 | 0 | 48.9929 | 32.2656
175500 |  |  | 2501.9374 | 126.8262 | 84.7091 | 100.0153 | 29.8177 | 32.0098 | 0.05811 | 107.0074 | 11.4533 | 69.7104 | 70.0976 | n/a | 0.99804 | 98.3567 | 371.2904 | 294.0135 | 100.9934 | 654.3237 | 0.4285 | 446.1619 | 33.2287 | n/a | 73.0023 | 77.1146 | n/a | 107.5287 | 39.8591 | 8.3595 | 96.7819 | n/a | 24.5 | 28.6274 | 86 | 31 | 1.0007 | 67.0588 | 98 | 8070 | 32.1569 | 106.5597 | 37.9639 | 0.125 | 19.6875 | 0 | 48.6023 | 32.2656
175560 |  |  | 2498.7939 | 128.844 | 85.0618 | 100.1041 | 29.8682 | 31.95 | 0.04922 | 107.1551 | 11.4703 | 69.8594 | 70.4685 | n/a | 0.99707 | 98.3641 | 371.8531 | 294.8075 | 100.8439 | 654.3237 | 0.50997 | 446.02 | 33.7117 | n/a | 73.0023 | 77.5018 | n/a | 108.4839 | 40.008 | 8.5041 | 98.2826 | n/a | 24.5 | 29.0196 | 86 | 31 | 1.002 | 68.2353 | 100 | 8360 | 32.1569 | 107.5211 | 37.1307 | 0.0625 | 20.25 | 0 | 48.1323 | 32.2656
175620 |  |  | 2500.9787 | 129.0327 | 85.1517 | 100.117 | 29.9397 | 31.9445 | 0.04835 | 107.1233 | 11.5394 | 69.9377 | 70.5169 | n/a | 0.99122 | 98.3607 | 371.5155 | 294.6657 | 101.0951 | 654.9769 | 0.48225 | 445.9916 | 33.7939 | n/a | 73.3606 | 77.5151 | n/a | 108.8708 | 39.97 | 8.4783 | 98.5251 | n/a | 24.5 | 28.6274 | 87 | 31 | 1.0007 | 67.8431 | 100 | 8380 | 32.1569 | 108.1619 | 37.8357 | 0.0625 | 20.5 | 0 | 47.0734 | 32.3594
175680 |  |  | 2501.6466 | 126.5129 | 84.8664 | 100.0153 | 29.9732 | 31.9494 | 0.05618 | 106.9518 | 11.5206 | 69.725 | 69.4591 | n/a | 0.99846 | 98.3601 | 371.7687 | 294.4955 | 101.0887 | 654.1025 | 0.4482 | 446.0484 | 33.1421 | n/a | 73.1799 | 77.1638 | n/a | 107.9503 | 40.1708 | 8.3616 | 97.0794 | n/a | 25 | 28.2353 | 86 | 31 | 1.0041 | 67.0588 | 95 | 8630 | 32.1569 | 108.1619 | 37.4786 | 0.0625 | 20.125 | 0 | 47.0612 | 32.3594
175740 |  |  | 2499.4132 | 129.0412 | 84.8228 | 100.1105 | 30.0025 | 31.9575 | 0.03917 | 107.102 | 11.6176 | 69.8996 | 70.1761 | n/a | 0.99736 | 98.3567 | 371.3748 | 294.7508 | 100.9934 | 654.8313 | 0.509 | 445.9633 | 33.7659 | n/a | 72.7781 | 77.2623 | n/a | 108.8948 | 40.015 | 8.4504 | 98.4411 | n/a | 24.5 | 29.0196 | 86 | 31 | 0.99907 | 67.8431 | 96 | 8460 | 32.1569 | 108.8104 | 37.5671 | 0 | 20.3125 | 0 | 47.2595 | 32.4531
175800 |  |  | 2502.0268 | 129.0173 | 85.0589 | 100.0217 | 30.0611 | 32.0225 | 0.03878 | 107.3355 | 11.5689 | 69.8731 | 70.3107 | n/a | 0.99532 | 98.351 | 371.4592 | 294.6941 | 100.9998 | 655.6357 | 0.4983 | 446.0484 | 33.804 | n/a | 73.0225 | 77.6135 | n/a | 107.523 | 39.9181 | 8.5155 | 98.4411 | n/a | 24.5 | 29.8039 | 87 | 31 | 1.0004 | 68.2353 | 96 | 8430 | 32.1569 | 107.8415 | 37.8998 | 0.0625 | 20 | 0 | 48.3063 | 32.4531
175860 |  |  | 2500.041 | 127.094 | 85.3074 | 100.0693 | 30.1022 | 32.0084 | 0.05919 | 107.1102 | 11.456 | 69.7841 | 69.7856 | n/a | 0.99714 | 98.3527 | 371.6562 | 294.4672 | 100.9998 | 654.0916 | 0.44893 | 446.0768 | 33.2737 | n/a | 73.4175 | 77.7119 | n/a | 107.6363 | 39.9181 | 8.3616 | 97.0115 | n/a | 25 | 28.2353 | 87 | 31 | 1.0001 | 67.0588 | 94 | 8380 | 32.1569 | 107.8415 | 37.5061 | 0 | 19.3125 | 0 | 47.4396 | 32.5469
175920 |  |  | 2502.1224 | 127.0999 | 84.9376 | 100.2598 | 30.1366 | 31.9986 | 0.05163 | 107.0759 | 11.458 | 69.833 | 70.4335 | n/a | 0.994 | 98.3533 | 371.5155 | 294.3821 | 101.1904 | 652.5183 | 0.45258 | 446.1619 | 33.3029 | n/a | 72.9723 | 77.4166 | n/a | 108.3059 | 40.1778 | 8.4349 | 97.1894 | n/a | 25 | 27.8431 | 86 | 31 | 1.0053 | 67.0588 | 95 | 8550 | 32.1569 | 108.8104 | 37.2101 | 0.0625 | 20.75 | 0 | 46.991 | 32.5469
175980 |  |  | 2500.3752 | 129.0865 | 84.7896 | 100.041 | 30.1348 | 31.9874 | 0.0406 | 107.1984 | 11.5662 | 69.8138 | 69.7473 | n/a | 0.99404 | 98.3533 | 371.0371 | 294.7791 | 101.0191 | 654.1617 | 0.51508 | 446.1619 | 33.7998 | n/a | 72.4496 | 77.092 | n/a | 108.6683 | 40.095 | 8.5041 | 98.5737 | n/a | 24.5 | 29.0196 | 86 | 31 | 1.0038 | 68.2353 | 97 | 8550 | 32.1569 | 109.1309 | 37.0636 | 0 | 21.4375 | 0 | 47.5159 | 32.5469
176040 |  |  | 2499.9714 | 129.6591 | 84.9383 | 100.0282 | 30.1188 | 32.0919 | 0.04201 | 107.1135 | 11.4372 | 69.853 | 69.2656 | n/a | 0.99921 | 98.3448 | 371.628 | 294.7224 | 100.9109 | 655.3656 | 0.44309 | 446.1619 | 33.9443 | n/a | 72.6874 | 77.3248 | n/a | 109.1895 | 39.8212 | 8.4711 | 98.4281 | n/a | 24.5 | 28.6274 | 86 | 31 | 0.99883 | 67.8431 | 96 | 8650 | 32.1569 | 109.1309 | 37.8143 | 0.125 | 20.4375 | 0 | 47.1435 | 32.5469
176100 |  |  | 2502.6664 | 126.8432 | 84.9513 | 100.0088 | 30.0482 | 32.048 | 0.05251 | 106.9216 | 11.5476 | 69.7476 | 70.1792 | n/a | 0.99364 | 98.3471 | 371.0653 | 294.2687 | 100.9869 | 653.433 | 0.40564 | 446.0484 | 33.2429 | n/a | 73.3036 | 77.551 | n/a | 108.216 | 40.3196 | 8.373 | 97.0471 | n/a | 25 | 28.6274 | 86 | 31 | 1.0005 | 67.0588 | 95 | 8630 | 32.1569 | 108.49 | 36.9385 | 0 | 20.875 | 0 | 47.522 | 32.4531
176160 |  |  | 2498.675 | 127.5185 | 85.0556 | 99.9072 | 30.0362 | 32.0619 | 0.05004 | 106.951 | 11.5823 | 69.7341 | 69.745 | n/a | 0.99754 | 98.3499 | 370.4462 | 294.0135 | 100.9328 | 653.8161 | 0.38813 | 445.9916 | 33.3666 | n/a | 73.879 | 77.5443 | n/a | 108.414 | 40.001 | 8.373 | 97.1021 | n/a | 25 | 28.2353 | 87 | 31 | 1.0015 | 66.6667 | 99 | 8090 | 32.1569 | 107.5211 | 37.7716 | 0 | 20.1875 | 0 | 47.0886 | 32.3594
176220 |  |  | 2497.0387 | 129.843 | 85.1937 | 99.8878 | 29.996 | 32.0023 | 0.04445 | 107.1714 | 11.7231 | 69.7125 | 70.3349 | n/a | 0.99368 | 98.3465 | 370.9527 | 294.2687 | 100.9136 | 656.8773 | 0.39032 | 446.0484 | 33.9525 | n/a | 73.5075 | 77.672 | n/a | 107.853 | 40.0838 | 8.5361 | 98.2276 | n/a | 24.5 | 29.4118 | 87 | 31 | 1.001 | 67.8431 | 95 | 8530 | 32.1569 | 108.1619 | 37.9242 | 0.0625 | 19 | 0 | 48.2208 | 32.3594
176280 |  |  | 2498.6723 | 127.6436 | 85.1593 | 100.0783 | 29.982 | 32.0203 | 0.05668 | 106.991 | 11.7499 | 69.9137 | 69.782 | n/a | 0.99711 | 98.3459 | 370.9246 | 294.2687 | 100.9612 | 654.9794 | 0.33828 | 446.1619 | 33.3952 | n/a | 73.3637 | 77.7212 | n/a | 107.6295 | 40.1358 | 8.407 | 96.7657 | n/a | 24.5 | 28.6274 | 87 | 31 | 1.0015 | 66.6667 | 94 | 8360 | 32.1569 | 107.8415 | 37.9639 | 0 | 18.375 | 0 | 48.5413 | 32.3594
176340 |  |  | 2500.7317 | 127.5238 | 84.7987 | 99.8814 | 29.8935 | 31.973 | 0.05613 | 106.9878 | 11.6096 | 69.8277 | 69.8072 | n/a | 0.999 | 98.3459 | 371.8531 | 294.8075 | 100.9548 | 653.9969 | 0.35384 | 446.1051 | 33.3866 | n/a | 73.551 | 77.3208 | n/a | 107.2949 | 40.0768 | 8.3926 | 96.811 | n/a | 24.5 | 28.6274 | 86 | 31 | 0.99998 | 66.6667 | 94 | 8360 | 32.1569 | 107.8415 | 36.8378 | 0.125 | 19.625 | 0 | 49.1486 | 32.2656
176400 |  |  | 2499.7206 | 127.2961 | 84.8666 | 99.8209 | 29.8145 | 32.0139 | 0.05295 | 106.9763 | 11.5232 | 69.7275 | 69.9976 | n/a | 0.99147 | 98.3459 | 371.5436 | 294.8075 | 100.7036 | 653.7648 | 0.39105 | 446.0768 | 33.3105 | n/a | 72.9619 | 77.3568 | n/a | 107.8385 | 40.1667 | 8.4194 | 96.9145 | n/a | 25 | 28.6274 | 86 | 31 | 1.0017 | 66.6667 | 95 | 8430 | 32.1569 | 108.1619 | 36.792 | 0.0625 | 20.375 | 0 | 48.2574 | 32.2656
176460 |  |  | 2498.9412 | 127.403 | 85.1027 | 100.0114 | 29.8303 | 32.0396 | 0.0533 | 106.9731 | 11.6431 | 69.9237 | 69.6941 | n/a | 0.99532 | 98.3482 | 371.2904 | 294.6941 | 100.8943 | 654.2101 | 0.35992 | 446.247 | 33.3324 | n/a | 72.8614 | 77.406 | n/a | 107.576 | 40.1148 | 8.3554 | 96.7916 | n/a | 25 | 28.6274 | 87 | 31 | 1.0012 | 66.6667 | 94 | 8380 | 32.1569 | 107.8415 | 38.0646 | 0 | 19.4375 | 0 | 48.2391 | 32.2656
176520 |  |  | 2496.371 | 129.5363 | 85.258 | 100.1259 | 29.9203 | 31.92 | 0.04341 | 107.1478 | 11.3151 | 69.9388 | 70.3341 | n/a | 0.99389 | 98.3454 | 370.9527 | 294.1836 | 101.0089 | 655.7137 | 0.43312 | 446.1902 | 33.8633 | n/a | 73.1695 | 77.7212 | n/a | 108.0889 | 40.1358 | 8.5268 | 98.2147 | n/a | 24.5 | 29.0196 | 87 | 31 | 0.99712 | 67.8431 | 96 | 8530 | 32.1569 | 108.8104 | 36.911 | 0.0625 | 18.5625 | 0 | 48.7427 | 32.3594
176580 |  |  | 2499.8535 | 127.4059 | 85.0343 | 99.9831 | 29.9767 | 31.9667 | 0.04901 | 106.9061 | 11.1335 | 69.875 | 70.3261 | n/a | 0.99618 | 98.338 | 370.812 | 293.9 | 100.9612 | 654.4936 | 0.39129 | 446.0484 | 33.3511 | n/a | 73.2632 | 77.3275 | n/a | 107.7888 | 39.928 | 8.3998 | 96.9824 | n/a | 24.5 | 28.6274 | 87 | 31 | 0.9994 | 67.0588 | 98 | 8210 | 32.1569 | 106.5597 | 37.9639 | 0.0625 | 19.9375 | 0 | 47.583 | 32.3594
176640 |  |  | 2500.4902 | 127.5282 | 84.8684 | 100.0371 | 30.0354 | 32.0141 | 0.04814 | 106.9298 | 11.1757 | 69.8497 | 70.1111 | n/a | 0.99397 | 98.3386 | 370.812 | 293.815 | 100.92 | 653.7001 | 0.39664 | 446.1335 | 33.3933 | n/a | 73.1328 | 77.2357 | n/a | 108.0542 | 40.1947 | 8.3316 | 97.0374 | n/a | 25 | 28.6274 | 86 | 31 | 1.0024 | 67.0588 | 95 | 8240 | 32.1569 | 108.1619 | 36.7493 | 0.0625 | 20.125 | 0 | 47.7539 | 32.4531
176700 |  |  | 2499.8009 | 127.3049 | 84.7203 | 99.9831 | 30.0855 | 32.0384 | 0.04972 | 106.9331 | 11.3155 | 69.7561 | 70.3852 | n/a | 0.99443 | 98.3397 | 371.3467 | 294.3821 | 101.0089 | 653.7056 | 0.41196 | 446.0484 | 33.3257 | n/a | 72.8381 | 77.1306 | n/a | 107.6232 | 40.1877 | 8.4463 | 97.0535 | n/a | 25 | 29.0196 | 86 | 31 | 1.0073 | 67.0588 | 98 | 8460 | 32.1569 | 106.8802 | 36.853 | 0 | 20.1875 | 0 | 49.0478 | 32.4531
176760 |  |  | 2500.3915 | 127.4594 | 85.0091 | 99.9394 | 30.1201 | 32.0744 | 0.04877 | 106.929 | 11.2893 | 69.8977 | 70.2312 | n/a | 0.99522 | 98.3408 | 371.7687 | 294.6941 | 101.0126 | 653.9889 | 0.34655 | 446.1051 | 33.3667 | n/a | 73.3906 | 77.3315 | n/a | 107.6662 | 40.2957 | 8.3533 | 96.6978 | n/a | 24.5 | 28.6274 | 86 | 31 | 0.99974 | 66.6667 | 98 | 8430 | 32.1569 | 106.8802 | 38.1287 | 0 | 19.0625 | 0 | 48.4589 | 32.5469
176820 |  |  | 2498.6287 | 129.5653 | 85.311 | 100.1929 | 30.2023 | 32.0673 | 0.04406 | 107.1118 | 11.3073 | 69.9069 | 70.3352 | n/a | 0.99557 | 98.3448 | 370.7276 | 294.1269 | 100.8852 | 655.1226 | 0.43823 | 446.1051 | 33.904 | n/a | 73.2902 | 77.7411 | n/a | 109.0501 | 40.4684 | 8.5217 | 98.4087 | n/a | 24.5 | 29.0196 | 87 | 31 | 1.0004 | 67.8431 | 96 | 8510 | 32.1569 | 109.1309 | 37.3901 | 0 | 20.5 | 0 | 47.7234 | 32.5469
176880 |  |  | 2501.1613 | 127.4089 | 84.8971 | 99.7578 | 30.16 | 32.0075 | 0.05842 | 106.9567 | 11.2892 | 69.8923 | 70.6891 | n/a | 0.99218 | 98.342 | 371.825 | 294.8075 | 100.9264 | 653.8512 | 0.38473 | 446.1051 | 33.371 | n/a | 73.9726 | 77.2916 | n/a | 108.0994 | 40.1498 | 8.3874 | 97.1182 | n/a | 25 | 29.0196 | 86 | 31 | 1.0025 | 66.6667 | 99 | 8430 | 32.1569 | 107.2006 | 36.6943 | 0.0625 | 20.9375 | 0 | 47.6959 | 32.5469
176940 |  |  | 2500.2012 | 127.6018 | 84.8046 | 99.8402 | 30.0991 | 32.0195 | 0.05303 | 106.9861 | 11.1493 | 69.9529 | 69.7845 | n/a | 0.99382 | 98.3386 | 371.5155 | 295.006 | 100.5799 | 654.4126 | 0.37159 | 446.1051 | 33.4088 | n/a | 74.3671 | 77.2783 | n/a | 107.5524 | 40.1877 | 8.373 | 96.9727 | n/a | 24.5 | 29.0196 | 86 | 31 | 1.002 | 66.6667 | 98 | 8480 | 32.1569 | 106.5597 | 36.6913 | 0 | 20 | 0 | 48.5168 | 32.4531
177000 |  |  | 2498.1536 | 127.3237 | 85.0298 | 99.8878 | 30.0053 | 32.0465 | 0.04964 | 106.9959 | 11.2507 | 69.8869 | 69.9544 | n/a | 0.99375 | 98.3386 | 371.4592 | 294.7791 | 100.8182 | 654.1642 | 0.39932 | 446.247 | 33.3086 | n/a | 73.4573 | 77.3275 | n/a | 108.1518 | 40.4993 | 8.4473 | 97.0535 | n/a | 25 | 28.6274 | 86 | 31 | 0.99925 | 66.6667 | 95 | 8730 | 32.1569 | 107.8415 | 37.0544 | 0.0625 | 20.1875 | 0 | 47.2076 | 32.3594
177060 |  |  | 2500.2958 | 129.6483 | 85.224 | 100.0178 | 29.9778 | 32.059 | 0.04208 | 107.1722 | 11.3534 | 69.872 | 69.5534 | n/a | 0.99265 | 98.3391 | 371.3467 | 294.8075 | 100.7577 | 654.7661 | 0.42801 | 446.5023 | 33.9458 | n/a | 73.0991 | 77.6095 | n/a | 108.2639 | 40.3815 | 8.533 | 98.4702 | n/a | 24.5 | 29.0196 | 87 | 31 | 0.99846 | 67.8431 | 96 | 8530 | 32.1569 | 108.8104 | 37.0819 | 0.0625 | 20.375 | 0 | 48.8495 | 32.3594
177120 |  |  | 2497.2737 | 127.6261 | 85.1592 | 100.0809 | 29.9603 | 31.9759 | 0.05082 | 107.0041 | 11.2326 | 69.9069 | 69.9797 | n/a | 0.99547 | 98.338 | 370.4462 | 294.1553 | 101.0116 | 654.5637 | 0.40224 | 446.1619 | 33.376 | n/a | 74.1029 | 77.6747 | n/a | 108.6112 | 40.2946 | 8.3502 | 97.1926 | n/a | 25 | 28.2353 | 87 | 31 | 0.99965 | 67.0588 | 95 | 8700 | 32.1569 | 108.8104 | 37.0178 | 0 | 20.6875 | 0 | 47.2778 | 32.3594
177180 |  |  | 2498.5369 | 127.664 | 84.9389 | 100.2173 | 29.9155 | 31.9058 | 0.05193 | 106.9829 | 11.3119 | 69.9276 | 69.8059 | n/a | 0.991 | 98.3397 | 370.8964 | 294.3254 | 100.9575 | 653.3141 | 0.39056 | 446.5307 | 33.4028 | n/a | 73.7585 | 77.4712 | n/a | 108.0135 | 40.2876 | 8.4009 | 96.9889 | n/a | 25 | 28.2353 | 86 | 31 | 0.99965 | 67.0588 | 94 | 8680 | 32.1569 | 108.1619 | 36.557 | 0.125 | 20.25 | 0 | 47.879 | 32.2656
177240 |  |  | 2498.9136 | 127.1324 | 84.8196 | 100.1671 | 29.8297 | 31.9469 | 0.05309 | 106.9796 | 11.5825 | 69.9039 | 69.4082 | n/a | 0.99539 | 98.3386 | 370.9246 | 294.3254 | 101.0977 | 653.1521 | 0.41683 | 446.2186 | 33.2687 | n/a | 73.6581 | 77.2716 | n/a | 107.5106 | 40.3366 | 8.3647 | 96.853 | n/a | 24.5 | 28.2353 | 86 | 31 | 0.99965 | 66.6667 | 95 | 8530 | 32.1569 | 107.8415 | 37.8571 | 0.0625 | 18.625 | 0 | 48.5168 | 32.2656
177300 |  |  | 2501.0708 | 127.2952 | 84.8825 | 100.0526 | 29.8425 | 31.901 | 0.05129 | 107.0212 | 11.3976 | 69.8107 | 69.7447 | n/a | 0.99293 | 98.3318 | 371.3748 | 295.006 | 101.1261 | 652.9739 | 0.41002 | 446.2754 | 33.3401 | n/a | 74.1397 | 77.3009 | n/a | 108.0056 | 40.3156 | 8.3823 | 97.1732 | n/a | 25 | 28.2353 | 86 | 31 | 0.99876 | 66.6667 | 95 | 8750 | 32.1569 | 108.1619 | 36.8683 | 0 | 20.875 | 0 | 47.2199 | 32.2656
177360 |  |  | 2501.653 | 129.3168 | 85.1628 | 99.9381 | 29.894 | 32.0033 | 0.04038 | 107.0849 | 11.3134 | 69.9522 | 69.7867 | n/a | 0.99432 | 98.3323 | 371.6562 | 295.0627 | 100.8686 | 655.7163 | 0.45549 | 446.1619 | 33.8734 | n/a | 74.0761 | 77.7239 | n/a | 108.5358 | 40.2946 | 8.4876 | 98.1144 | n/a | 24.5 | 28.6274 | 87 | 31 | 0.99931 | 67.8431 | 100 | 8330 | 32.1569 | 107.2006 | 38.0798 | 0.1875 | 19.5625 | 0 | 49.2737 | 32.3594
177420 |  |  | 2498.3393 | 127.5947 | 85.124 | 100.0333 | 29.9545 | 32.0987 | 0.05332 | 106.9322 | 11.4901 | 70.0026 | 70.4153 | n/a | 0.99579 | 98.3306 | 371.1215 | 294.7508 | 100.9639 | 653.9347 | 0.39372 | 446.02 | 33.3782 | n/a | 73.9256 | 77.5763 | n/a | 108.0323 | 40.2946 | 8.278 | 97.06 | n/a | 25 | 28.6274 | 87 | 31 | 1.0017 | 67.0588 | 95 | 8430 | 32.1569 | 108.1619 | 37.5702 | 0.0625 | 19.8125 | 0 | 46.9238 | 32.3594
177480 |  |  | 2498.747 | 127.4791 | 85.0326 | 100.1761 | 29.9887 | 32.1065 | 0.05214 | 106.9339 | 11.3828 | 69.8395 | 70.432 | n/a | 0.99272 | 98.325 | 371.4029 | 294.5523 | 100.9639 | 653.8808 | 0.39445 | 446.2186 | 33.3663 | n/a | 73.5577 | 77.4779 | n/a | 108.3612 | 40.2426 | 8.467 | 97.1085 | n/a | 24.5 | 28.2353 | 87 | 31 | 1.0023 | 67.0588 | 94 | 8480 | 32.1569 | 108.49 | 37.1979 | 0 | 19.5625 | 0 | 47.9156 | 32.3594
177540 |  |  | 2501.8409 | 127.6052 | 85.0274 | 100.0333 | 30.0176 | 32.0355 | 0.05033 | 106.951 | 11.3479 | 70.0271 | 69.4892 | n/a | 0.99589 | 98.3187 | 371.1497 | 294.5523 | 100.9639 | 653.1926 | 0.38764 | 446.0484 | 33.4383 | n/a | 73.4573 | 77.3794 | n/a | 108.3271 | 40.2946 | 8.3905 | 97.1991 | n/a | 25 | 28.2353 | 86 | 31 | 1.0009 | 67.0588 | 95 | 8530 | 32.1569 | 108.49 | 37.1002 | 0.0625 | 20.6875 | 0 | 47.3145 | 32.4531
177600 |  |  | 2501.0738 | 129.195 | 85.037 | 99.9033 | 30.0723 | 32.0963 | 0.0426 | 107.1159 | 11.4206 | 69.7181 | 69.6017 | n/a | 0.99622 | 98.3216 | 371.628 | 294.9776 | 100.9767 | 654.8876 | 0.44552 | 446.0768 | 33.8377 | n/a | 72.8982 | 77.3927 | n/a | 108.4415 | 40.4643 | 8.5403 | 98.4766 | n/a | 24.5 | 29.0196 | 86 | 31 | 1.0008 | 68.2353 | 96 | 8700 | 32.1569 | 108.8104 | 37.1551 | 0.0625 | 20.625 | 0 | 48.1934 | 32.4531
177660 |  |  | 2501.7925 | 129.4319 | 85.1746 | 100.189 | 30.1316 | 32.077 | 0.04294 | 107.1143 | 11.3333 | 69.8781 | 70.0144 | n/a | 0.99482 | 98.3193 | 371.7124 | 294.9776 | 100.9767 | 655.0955 | 0.44528 | 446.1051 | 33.9095 | n/a | 73.6581 | 77.5404 | n/a | 109.2477 | 40.2047 | 8.5093 | 98.5801 | n/a | 24.5 | 28.6274 | 87 | 31 | 1.0011 | 68.2353 | 96 | 8650 | 32.1569 | 109.4513 | 37.6831 | 0.0625 | 20.875 | 0 | 46.8414 | 32.5469
177720 |  |  | 2501.0325 | 127.3067 | 85.0739 | 100.0307 | 30.1613 | 32.0554 | 0.05252 | 106.9796 | 11.4213 | 69.873 | 70.2433 | n/a | 0.99475 | 98.3176 | 371.0934 | 294.5806 | 101.1042 | 653.7757 | 0.39616 | 446.02 | 33.3426 | n/a | 74.0295 | 77.5736 | n/a | 107.5733 | 40.4474 | 8.3874 | 97.17 | n/a | 24.5 | 28.2353 | 87 | 31 | 1.0019 | 67.0588 | 98 | 8120 | 32.1569 | 106.8802 | 37.2162 | 0.0625 | 20.0625 | 0 | 47.3267 | 32.5469
177780 |  |  | 2498.9657 | 127.5018 | 85.0376 | 99.9638 | 30.1009 | 32.0191 | 0.0517 | 106.9739 | 11.5713 | 69.9539 | 70.4455 | n/a | 0.99215 | 98.3165 | 371.5436 | 295.006 | 100.9419 | 653.395 | 0.39762 | 446.1619 | 33.3531 | n/a | 73.2063 | 77.4552 | n/a | 107.8788 | 40.3225 | 8.3595 | 97.0244 | n/a | 24.5 | 28.6274 | 86 | 31 | 0.9998 | 67.0588 | 95 | 8410 | 32.1569 | 108.1619 | 36.9049 | 0 | 19.125 | 0 | 48.0102 | 32.4531
177840 |  |  | 2501.4595 | 128.9883 | 85.0733 | 99.8557 | 30.064 | 31.9859 | 0.04781 | 107.1486 | 11.4713 | 69.963 | 70.5047 | n/a | 0.99429 | 98.3125 | 371.009 | 294.8642 | 100.9291 | 655.6975 | 0.45987 | 445.9916 | 33.7888 | n/a | 73.551 | 77.5404 | n/a | 108.5439 | 40.5682 | 8.5248 | 98.5704 | n/a | 24.5 | 29.4118 | 86 | 31 | 1.0023 | 67.8431 | 100 | 8210 | 32.1569 | 107.2006 | 37.0636 | 0.125 | 20.8125 | 0 | 47.1008 | 32.4531
177900 |  |  | 2498.1247 | 129.2889 | 85.0935 | 100.0526 | 30.0424 | 31.9027 | 0.0487 | 107.133 | 11.4973 | 69.8531 | 70.4526 | n/a | 0.99593 | 98.3153 | 370.4743 | 294.3821 | 100.9832 | 655.1468 | 0.48735 | 446.0768 | 33.8223 | n/a | 73.9726 | 77.4978 | n/a | 108.491 | 40.4713 | 8.4928 | 98.4281 | n/a | 24.5 | 29.4118 | 87 | 31 | 0.9991 | 67.8431 | 99 | 8140 | 32.1569 | 107.2006 | 37.0117 | 0.0625 | 20.4375 | 0 | 47.9828 | 32.4531
177960 |  |  | 2501.3145 | 127.0895 | 85.0411 | 99.9097 | 30.0008 | 31.9238 | 0.05392 | 107.0074 | 11.5602 | 69.8844 | 69.9337 | n/a | 0.99207 | 98.3153 | 370.7839 | 294.1836 | 100.9832 | 653.7782 | 0.41294 | 446.1051 | 33.2894 | n/a | 73.8319 | 77.3993 | n/a | 107.9613 | 40.6271 | 8.4163 | 97.1603 | n/a | 25 | 28.6274 | 86 | 31 | 0.99934 | 67.0588 | 95 | 8410 | 32.1569 | 108.1619 | 37.0422 | 0 | 20.6875 | 0 | 47.0489 | 32.4531
178020 |  |  | 2499.1249 | 126.9481 | 84.9435 | 100.2045 | 29.9605 | 31.9181 | 0.05049 | 107.0188 | 11.4894 | 69.8514 | 70.3705 | n/a | 0.99575 | 98.3114 | 370.8401 | 294.5239 | 101.04 | 653.87 | 0.40272 | 446.1619 | 33.2233 | n/a | 74.1464 | 77.4087 | n/a | 108.1804 | 40.3255 | 8.4081 | 97.1538 | n/a | 25 | 28.6274 | 86 | 31 | 1.0003 | 67.0588 | 95 | 8380 | 32.1569 | 108.49 | 37.0392 | 0 | 20.8125 | 0 | 47.0917 | 32.3594
178080 |  |  | 2499.3261 | 128.9926 | 85.0674 | 100.0681 | 29.9908 | 31.9767 | 0.04075 | 107.0686 | 11.4316 | 69.9098 | 69.7354 | n/a | 0.99325 | 98.3063 | 370.9808 | 294.609 | 101.094 | 655.4382 | 0.46547 | 446.247 | 33.7611 | n/a | 74.1329 | 77.4154 | n/a | 109.0116 | 40.5402 | 8.5589 | 98.357 | n/a | 24.5 | 28.6274 | 87 | 31 | 0.99922 | 67.8431 | 99 | 8240 | 32.1569 | 107.8415 | 37.3932 | 0.0625 | 19.8125 | 0 | 47.58 | 32.3594
178140 |  |  | 2499.925 | 127.3053 | 84.9336 | 100.014 | 30.0008 | 32.0623 | 0.04729 | 106.9412 | 11.4562 | 69.8555 | 70.1128 | n/a | 0.99411 | 98.3102 | 371.1778 | 294.8642 | 100.9447 | 653.3625 | 0.42339 | 446.1902 | 33.3274 | n/a | 74.0693 | 77.3103 | n/a | 108.1513 | 40.5851 | 8.404 | 97.1926 | n/a | 25 | 29.0196 | 86 | 31 | 0.99898 | 67.0588 | 99 | 8330 | 32.1569 | 107.2006 | 36.6211 | 0 | 20.75 | 0 | 47.3236 | 32.3594
178200 |  |  | 2499.0955 | 127.1182 | 84.9389 | 100.1157 | 29.9789 | 32.1193 | 0.05342 | 106.9322 | 11.366 | 69.819 | 70.5083 | n/a | 0.99539 | 98.3034 | 371.2904 | 295.0344 | 101.1417 | 653.0278 | 0.41002 | 446.2186 | 33.2674 | n/a | 73.6043 | 77.4154 | n/a | 108.0609 | 40.5402 | 8.3657 | 97.0568 | n/a | 25 | 28.2353 | 86 | 31 | 0.99928 | 67.0588 | 99 | 8310 | 32.1569 | 107.2006 | 36.6943 | 0.125 | 20.75 | 0 | 47.8485 | 32.3594
178260 |  |  | 2500.3509 | 128.8643 | 84.8244 | 99.7283 | 29.9775 | 32.1686 | 0.04154 | 107.1314 | 11.7449 | 69.9103 | 70.6172 | n/a | 0.99439 | 98.3046 | 372.0501 | 295.6015 | 100.9923 | 654.1964 | 0.47349 | 446.1051 | 33.7413 | n/a | 73.4972 | 77.5071 | n/a | 108.7869 | 40.5332 | 8.5444 | 98.496 | n/a | 24.5 | 29.4118 | 86 | 31 | 1.0024 | 68.2353 | 96 | 8380 | 32.1569 | 108.49 | 37.4756 | 0.125 | 20.375 | 0 | 47.2595 | 32.3594
178320 |  |  | 2500.2057 | 128.7701 | 84.96 | 99.8712 | 30.053 | 32.075 | 0.04291 | 107.0776 | 11.4416 | 69.8647 | 70.556 | n/a | 0.99404 | 98.3046 | 371.825 | 295.7717 | 100.9447 | 655.2896 | 0.48662 | 446.2186 | 33.7147 | n/a | 73.8987 | 77.4087 | n/a | 109.2329 | 40.3255 | 8.4938 | 98.4896 | n/a | 24.5 | 29.0196 | 86 | 31 | 1.0016 | 67.8431 | 96 | 8380 | 32.1569 | 109.1309 | 37.5946 | 0 | 20.8125 | 0 | 47.5006 | 32.4531
178380 |  |  | 2501.0233 | 127.1253 | 84.9342 | 100.0616 | 30.0652 | 32.0727 | 0.05324 | 106.9584 | 11.2775 | 69.8148 | 70.371 | n/a | 0.9925 | 98.304 | 371.9094 | 295.5448 | 101.1829 | 654.0048 | 0.4251 | 446.3321 | 33.2949 | n/a | 74.0125 | 77.261 | n/a | 107.8106 | 40.5851 | 8.3688 | 96.9694 | n/a | 25 | 28.2353 | 86 | 31 | 0.99944 | 67.0588 | 98 | 8330 | 32.1569 | 106.8802 | 37.8662 | 0.125 | 19.875 | 0 | 48.3063 | 32.4531
178440 |  |  | 2499.2546 | 127.4565 | 85.0055 | 100.1092 | 30.0452 | 32.0781 | 0.05191 | 106.9812 | 11.3948 | 69.8778 | 69.7311 | n/a | 0.99232 | 98.3012 | 370.9527 | 295.1761 | 101.04 | 652.6176 | 0.43847 | 446.247 | 33.3503 | n/a | 73.3968 | 77.4579 | n/a | 108.2817 | 40.4813 | 8.3564 | 97.1829 | n/a | 25 | 28.2353 | 86 | 31 | 0.99925 | 66.6667 | 95 | 8460 | 32.1569 | 108.49 | 36.8774 | 0.0625 | 20.3125 | 0 | 47.7173 | 32.4531
178500 |  |  | 2502.4264 | 128.1078 | 84.9694 | 100.1028 | 30.0629 | 32.1188 | 0.04619 | 107.1004 | 11.4928 | 69.9441 | 69.9951 | n/a | 0.9924 | 98.2989 | 371.7406 | 295.1761 | 100.8906 | 653.5136 | 0.47519 | 446.3037 | 33.5841 | n/a | 73.5541 | 77.4021 | n/a | 107.6521 | 40.5781 | 8.499 | 98.0077 | n/a | 24.5 | 28.6274 | 86 | 31 | 1.001 | 67.8431 | 96 | 8600 | 32.1569 | 108.1619 | 37.1094 | 0 | 19.125 | 0 | 49.2249 | 32.4531
178560 |  |  | 2498.5746 | 129.2533 | 85.0369 | 99.9728 | 30.0763 | 32.0971 | 0.04713 | 107.138 | 11.4386 | 69.9483 | 70.0785 | n/a | 0.99829 | 98.2972 | 371.1215 | 295.006 | 100.9511 | 654.7282 | 0.49538 | 446.2754 | 33.8387 | n/a | 73.9054 | 77.563 | n/a | 108.4171 | 40.644 | 8.5516 | 98.4669 | n/a | 24.5 | 28.6274 | 87 | 31 | 1.0012 | 68.2353 | 100 | 8630 | 32.1569 | 108.8104 | 37.561 | 0 | 19.8125 | 0 | 47.525 | 32.4531
178620 |  |  | 2499.7676 | 127.2795 | 85.0091 | 99.9316 | 29.9987 | 31.9879 | 0.05774 | 106.9747 | 11.394 | 69.8907 | 70.0657 | n/a | 0.99486 | 98.291 | 370.8964 | 294.7791 | 100.9575 | 654.0966 | 0.39786 | 446.2186 | 33.3186 | n/a | 73.4237 | 77.5204 | n/a | 108.5503 | 40.7548 | 8.3575 | 96.8854 | n/a | 25 | 28.2353 | 86 | 31 | 1.0004 | 66.6667 | 98 | 8120 | 32.1569 | 107.5211 | 37.4695 | 0.0625 | 20.75 | 0 | 47.7264 | 32.3594
178680 |  |  | 2499.7509 | 127.2746 | 84.9421 | 99.9316 | 29.9188 | 31.8877 | 0.0558 | 106.9829 | 11.4595 | 69.9137 | 70.6314 | n/a | 1.0001 | 98.2955 | 371.3467 | 295.1194 | 100.9098 | 653.2519 | 0.39275 | 446.2186 | 33.318 | n/a | 72.8277 | 77.3728 | n/a | 107.7324 | 40.9105 | 8.3306 | 96.8757 | n/a | 24.5 | 28.2353 | 86 | 31 | 0.99904 | 67.0588 | 94 | 8460 | 32.1569 | 107.8415 | 37.2681 | 0 | 20.25 | 0 | 48.8525 | 32.3594
178740 |  |  | 2499.6202 | 127.5787 | 84.9492 | 99.8776 | 29.8727 | 31.8868 | 0.05202 | 107.0139 | 11.3762 | 69.949 | 70.5454 | n/a | 0.9945 | 98.2887 | 371.4311 | 295.0627 | 100.8558 | 653.2356 | 0.39664 | 446.2754 | 33.3949 | n/a | 73.36 | 77.3661 | n/a | 108.2971 | 40.6959 | 8.4473 | 97.1053 | n/a | 25 | 28.2353 | 86 | 31 | 1.0018 | 67.0588 | 95 | 8680 | 32.1569 | 108.49 | 37.4786 | 0.0625 | 20.4375 | 0 | 47.0429 | 32.2656
178800 |  |  | 2498.6052 | 129.4014 | 84.9211 | 100.2109 | 29.8649 | 31.9816 | 0.04371 | 107.1224 | 11.6305 | 69.8708 | 69.7499 | n/a | 0.99447 | 98.2916 | 371.3467 | 294.9493 | 101.0464 | 655.376 | 0.46692 | 446.1619 | 33.8583 | n/a | 73.805 | 77.3169 | n/a | 108.6205 | 40.7478 | 8.5083 | 98.4411 | n/a | 24.5 | 29.0196 | 86 | 31 | 1 | 68.2353 | 100 | 8430 | 32.1569 | 107.5211 | 37.6068 | 0 | 20.3125 | 0 | 47.1771 | 32.2656
178860 |  |  | 2497.7392 | 127.6441 | 84.8945 | 100.0076 | 29.872 | 31.916 | 0.04937 | 106.9355 | 11.4066 | 69.8332 | 70.293 | n/a | 1.0013 | 98.291 | 371.0653 | 294.7224 | 101.0812 | 653.3329 | 0.38935 | 446.3321 | 33.3869 | n/a | 73.8821 | 77.5989 | n/a | 107.9369 | 40.8377 | 8.4215 | 96.9889 | n/a | 25 | 28.2353 | 86 | 31 | 0.99892 | 67.0588 | 98 | 8160 | 32.1569 | 107.2006 | 37.1124 | 0.125 | 20.25 | 0 | 48.5168 | 32.2656
178920 |  |  | 2500.2212 | 127.7237 | 84.9026 | 100.014 | 29.888 | 32.0243 | 0.04428 | 106.9543 | 11.4522 | 69.8264 | 69.8796 | n/a | 0.99354 | 98.2853 | 371.5155 | 295.006 | 101.0876 | 653.0979 | 0.34557 | 446.3321 | 33.4409 | n/a | 74.0425 | 77.261 | n/a | 108.3494 | 40.8447 | 8.4411 | 97.0827 | n/a | 25 | 28.2353 | 86 | 31 | 0.99745 | 66.6667 | 98 | 8210 | 32.1569 | 107.5211 | 37.0178 | 0 | 19.875 | 0 | 47.6227 | 32.3594
178980 |  |  | 2501.0329 | 127.7645 | 84.8429 | 99.8995 | 29.9379 | 32.1195 | 0.04633 | 106.9649 | 11.4277 | 69.8913 | 70.2224 | n/a | 1.0011 | 98.2836 | 372.022 | 295.1761 | 100.9254 | 653.2544 | 0.36333 | 446.1335 | 33.4625 | n/a | 74.1862 | 77.2411 | n/a | 108.069 | 40.8756 | 8.3792 | 97.1247 | n/a | 25 | 28.6274 | 86 | 31 | 0.99983 | 67.0588 | 98 | 8190 | 32.1569 | 106.8802 | 36.911 | 0 | 20.5625 | 0 | 47.821 | 32.3594
179040 |  |  | 2500.246 | 127.7899 | 84.8432 | 99.9407 | 30.0215 | 32.0821 | 0.05415 | 106.9388 | 11.418 | 69.8155 | 69.6665 | n/a | 0.995 | 98.2836 | 371.2904 | 294.8358 | 100.9667 | 653.6998 | 0.35968 | 446.1051 | 33.4586 | n/a | 74.4871 | 77.2837 | n/a | 108.6823 | 40.9724 | 8.4163 | 96.8433 | n/a | 24.5 | 28.2353 | 86 | 31 | 1.0006 | 67.0588 | 98 | 8260 | 32.1569 | 107.5211 | 37.4512 | 0.0625 | 19.5625 | 0 | 48.1812 | 32.3594
179100 |  |  | 2501.4589 | 127.5085 | 84.8856 | 99.9343 | 30.0553 | 32.0597 | 0.05291 | 106.9763 | 11.3291 | 69.8681 | 69.9734 | n/a | 0.99672 | 98.2842 | 372.9224 | 296.2254 | 100.6743 | 653.3651 | 0.38497 | 446.1335 | 33.4072 | n/a | 74.7744 | 77.3263 | n/a | 107.9301 | 40.7059 | 8.4494 | 97.115 | n/a | 25 | 28.6274 | 86 | 31 | 0.99995 | 66.6667 | 98 | 8210 | 32.1569 | 106.8802 | 36.8408 | 0 | 19.75 | 0 | 47.7844 | 32.4531
179160 |  |  | 2497.9064 | 127.5648 | 85.0061 | 99.9819 | 30.1024 | 32.121 | 0.05155 | 106.9469 | 11.4503 | 69.8751 | 69.9383 | n/a | 0.99686 | 98.2836 | 371.3467 | 294.9776 | 101.1985 | 653.1464 | 0.36746 | 446.0484 | 33.3685 | n/a | 74.6541 | 77.6216 | n/a | 108.3199 | 40.7059 | 8.3916 | 96.8077 | n/a | 24.5 | 28.2353 | 86 | 31 | 0.99913 | 66.6667 | 98 | 8090 | 32.1569 | 107.2006 | 37.8815 | 0 | 19.6875 | 0 | 48.7488 | 32.4531
179220 |  |  | 2500.0073 | 129.407 | 85.1301 | 100.0167 | 30.1845 | 32.0899 | 0.04087 | 107.1151 | 11.58 | 69.8225 | 70.0151 | n/a | 0.99543 | 98.2836 | 372.1345 | 294.6657 | 100.9951 | 655.4947 | 0.42461 | 445.9065 | 33.8787 | n/a | 74.6039 | 77.5591 | n/a | 107.9435 | 41.1071 | 8.5124 | 98.1306 | n/a | 24.5 | 28.6274 | 87 | 31 | 0.99806 | 67.8431 | 99 | 8290 | 32.1569 | 107.2006 | 38.0676 | 0.0625 | 18.75 | 0 | 48.4161 | 32.5469
179280 |  |  | 2501.128 | 127.748 | 85.3046 | 99.9974 | 30.162 | 32.0469 | 0.05951 | 106.9796 | 11.487 | 69.8297 | 69.8081 | n/a | 0.99225 | 98.2842 | 371.628 | 294.7224 | 101.0235 | 654.4068 | 0.37354 | 446.2754 | 33.4556 | n/a | 74.8612 | 77.7852 | n/a | 108.7386 | 40.671 | 8.3957 | 96.963 | n/a | 25 | 28.6274 | 87 | 31 | 0.99879 | 67.0588 | 98 | 8410 | 32.1569 | 107.2006 | 37.6129 | 0.0625 | 20.4375 | 0 | 47.8851 | 32.5469
179340 |  |  | 2498.7449 | 127.7629 | 84.9914 | 100.0102 | 30.0629 | 32.1146 | 0.05315 | 107.018 | 11.4646 | 69.802 | 70.2903 | n/a | 0.99447 | 98.2768 | 371.1215 | 294.3821 | 100.941 | 653.8805 | 0.36892 | 446.247 | 33.4314 | n/a | 74.5104 | 77.5525 | n/a | 107.5464 | 40.7369 | 8.3678 | 96.8886 | n/a | 25 | 28.6274 | 86 | 31 | 1.0006 | 67.0588 | 98 | 8480 | 32.1569 | 106.8802 | 37.9395 | -0.0625 | 19.5625 | 0 | 48.2727 | 32.4531
179400 |  |  | 2499.3842 | 127.6424 | 84.8972 | 99.9343 | 29.9962 | 32.0366 | 0.05271 | 107.0253 | 11.4891 | 69.8583 | 70.3627 | n/a | 0.99714 | 98.2768 | 371.4592 | 294.6657 | 101.0079 | 652.8739 | 0.37135 | 446.1051 | 33.4085 | n/a | 74.5171 | 77.4247 | n/a | 108.4385 | 40.8097 | 8.3978 | 97.1247 | n/a | 25 | 28.6274 | 86 | 31 | 1.0013 | 67.0588 | 98 | 8460 | 32.1569 | 106.8802 | 37.1521 | 0.125 | 20.4375 | 0 | 47.1497 | 32.3594
179460 |  |  | 2497.9014 | 127.4938 | 84.8468 | 100.0359 | 29.9254 | 31.9635 | 0.05173 | 107.0074 | 11.3773 | 69.8981 | 69.8829 | n/a | 0.99704 | 98.2774 | 371.3467 | 294.5239 | 101.0143 | 653.1113 | 0.35822 | 445.9349 | 33.3417 | n/a | 74.6608 | 77.2837 | n/a | 107.9373 | 40.8686 | 8.3306 | 96.8077 | n/a | 24.5 | 28.6274 | 86 | 31 | 0.99974 | 67.0588 | 94 | 8410 | 32.1569 | 108.1619 | 37.6923 | 0.0625 | 19.125 | 0 | 48.941 | 32.2656
179520 |  |  | 2502.0692 | 127.4858 | 84.8415 | 99.9819 | 29.8303 | 31.9974 | 0.04639 | 107.022 | 11.4204 | 69.713 | 70.2974 | n/a | 0.99493 | 98.2797 | 371.6843 | 294.9209 | 100.9602 | 653.3651 | 0.35117 | 445.9349 | 33.4091 | n/a | 74.2731 | 77.2278 | n/a | 107.6608 | 40.9654 | 8.3926 | 96.798 | n/a | 25 | 28.6274 | 86 | 31 | 1.0016 | 67.0588 | 95 | 8310 | 32.1569 | 107.8415 | 38.1775 | 0 | 19.6875 | 0 | 48.5657 | 32.2656
179580 |  |  | 2499.1705 | 129.4797 | 85.0546 | 99.9755 | 29.8392 | 31.9574 | 0.04077 | 107.1584 | 11.453 | 69.9353 | 69.4615 | n/a | 0.99718 | 98.2723 | 371.7124 | 294.7791 | 101.0015 | 654.7524 | 0.44625 | 446.02 | 33.8986 | n/a | 74.437 | 77.4181 | n/a | 108.8103 | 40.7508 | 8.4236 | 98.3764 | n/a | 24.5 | 28.6274 | 87 | 31 | 1.0048 | 67.8431 | 99 | 8210 | 32.1569 | 107.8415 | 37.1643 | 0.0625 | 20.1875 | 0 | 47.2778 | 32.2656
179640 |  |  | 2501.3075 | 127.312 | 85.1132 | 99.9819 | 29.8946 | 31.936 | 0.05057 | 106.9592 | 11.3258 | 69.8077 | 70.3797 | n/a | 0.9975 | 98.2774 | 371.4029 | 294.5239 | 101.0079 | 653.0817 | 0.39372 | 446.1051 | 33.3476 | n/a | 75.025 | 77.72 | n/a | 108.0349 | 40.8097 | 8.3451 | 96.9856 | n/a | 24.5 | 28.2353 | 87 | 31 | 1.0031 | 67.0588 | 99 | 8290 | 32.1569 | 107.2006 | 36.8408 | 0 | 20.75 | 0 | 48.0866 | 32.2656
179700 |  |  | 2499.7078 | 127.7712 | 85.1693 | 99.785 | 29.945 | 32.0554 | 0.04899 | 106.9755 | 11.3583 | 69.866 | 70.1293 | n/a | 0.99347 | 98.2825 | 372.4159 | 295.3746 | 101.0491 | 653.8697 | 0.37597 | 446.0484 | 33.4465 | n/a | 74.7977 | 77.7134 | n/a | 107.6357 | 40.8546 | 8.4246 | 96.8077 | n/a | 24.5 | 28.6274 | 87 | 31 | 0.99916 | 66.6667 | 98 | 8310 | 32.1569 | 106.8802 | 38.0554 | 0 | 19 | 0 | 48.5413 | 32.3594
179760 |  |  | 2499.7995 | 127.8839 | 85.1436 | 99.7785 | 29.996 | 32.15 | 0.05026 | 106.991 | 11.4414 | 69.7987 | 70.1417 | n/a | 0.99297 | 98.2785 | 371.3467 | 294.5523 | 101.0904 | 652.7578 | 0.36576 | 445.9916 | 33.4772 | n/a | 74.7744 | 77.7559 | n/a | 108.0081 | 41.0552 | 8.373 | 96.9501 | n/a | 24.5 | 28.6274 | 87 | 31 | 0.99986 | 66.6667 | 95 | 8510 | 32.1569 | 108.1619 | 37.8449 | 0.125 | 19.625 | 0 | 47.5586 | 32.3594
179820 |  |  | 2498.4539 | 127.608 | 85.1216 | 100.1119 | 30.0531 | 32.1795 | 0.05287 | 106.9616 | 11.2977 | 69.7358 | 70.1598 | n/a | 0.99368 | 98.2763 | 371.2904 | 294.4955 | 101.0427 | 652.9252 | 0.3857 | 445.9349 | 33.387 | n/a | 74.4303 | 77.5591 | n/a | 108.2846 | 40.7957 | 8.4318 | 96.7883 | n/a | 24.5 | 28.2353 | 87 | 31 | 1.0011 | 66.6667 | 98 | 8290 | 32.1569 | 107.5211 | 37.7655 | 0 | 19.5 | 0 | 49.2828 | 32.4531
179880 |  |  | 2501.1689 | 127.6376 | 85.1292 | 100.2611 | 30.0942 | 32.1599 | 0.05125 | 106.9853 | 11.3703 | 69.8626 | 70.0901 | n/a | 0.99686 | 98.2774 | 371.0653 | 294.5523 | 101.335 | 653.9318 | 0.37159 | 445.793 | 33.4311 | n/a | 74.5739 | 77.4673 | n/a | 108.2579 | 41.114 | 8.4174 | 96.7916 | n/a | 24.5 | 28.2353 | 86 | 31 | 1.0005 | 66.6667 | 98 | 8260 | 32.1569 | 106.8802 | 37.7045 | 0 | 19.9375 | 0 | 48.5901 | 32.4531
179940 |  |  | 2501.3741 | 129.285 | 85.0708 | 99.9498 | 30.1851 | 32.1836 | 0.04104 | 107.1657 | 11.58 | 69.7995 | 69.9737 | n/a | 0.99572 | 98.2791 | 371.3185 | 294.8358 | 100.8805 | 654.9466 | 0.43507 | 445.7647 | 33.8653 | n/a | 74.7275 | 77.5392 | n/a | 108.2317 | 41.1899 | 8.531 | 98.4475 | n/a | 24.5 | 29.4118 | 86 | 31 | 1.0021 | 68.2353 | 100 | 8430 | 32.1569 | 107.2006 | 37.0789 | 0.0625 | 20.125 | 0 | 48.584 | 32.5469
180000 |  |  | 2498.9137 | 128.9625 | 85.0926 | 100.0514 | 30.2181 | 32.1439 | 0.06422 | 106.9486 | 11.4999 | 69.8003 | 69.8232 | n/a | 0.996 | 98.2814 | 371.0653 | 294.5806 | 101.0776 | 654.8711 | 0.38716 | 445.9065 | 33.7476 | n/a | 74.3833 | 77.4474 | n/a | 108.8473 | 41.145 | 8.3451 | 97.3123 | n/a | 25 | 28.2353 | 86 | 31 | 1.0022 | 67.0588 | 98 | 8210 | 32.1569 | 108.1619 | 37.5946 | 0 | 21.1875 | 0 | 46.9788 | 32.5469
180060 |  |  | 2499.9786 | 127.8591 | 85.0392 | 99.9305 | 30.1016 | 32.0749 | 0.05263 | 106.671 | 11.5348 | 69.8392 | 69.2096 | n/a | 0.99225 | 98.2825 | 371.2341 | 294.7791 | 101.0996 | 653.3164 | 0.35263 | 445.6796 | 33.4745 | n/a | 75.2151 | 77.3224 | n/a | 108.4581 | 41.169 | 8.3947 | 96.9953 | n/a | 24.5 | 28.2353 | 86 | 31 | 1.001 | 67.0588 | 98 | 8310 | 32.1569 | 107.5211 | 36.9202 | 0.125 | 20.0625 | 0 | 47.3023 | 32.4531
180120 |  |  | 2498.1177 | 127.8855 | 84.8966 | 99.9846 | 30.0607 | 32.0718 | 0.05129 | 106.6678 | 11.541 | 69.8495 | 69.7996 | n/a | 0.99547 | 98.2842 | 371.3748 | 295.2045 | 100.963 | 653.5242 | 0.36406 | 445.7363 | 33.4546 | n/a | 75.1217 | 77.3291 | n/a | 108.7944 | 41.2278 | 8.405 | 97.1538 | n/a | 25 | 28.2353 | 86 | 31 | 0.99937 | 67.0588 | 98 | 8360 | 32.1569 | 107.8415 | 37.2253 | 0 | 20.1875 | 0 | 47.3083 | 32.4531
180180 |  |  | 2499.8926 | 127.534 | 84.8294 | 100.0798 | 30.0103 | 31.9893 | 0.04999 | 106.6849 | 11.3247 | 69.6883 | 70.3 | n/a | 0.99664 | 98.2859 | 371.7687 | 295.2612 | 100.9154 | 653.1139 | 0.38132 | 445.793 | 33.3955 | n/a | 75.2151 | 77.1321 | n/a | 107.9597 | 41.3315 | 8.4184 | 97.0988 | n/a | 25 | 28.6274 | 86 | 31 | 0.99879 | 66.6667 | 98 | 8360 | 32.1569 | 106.8802 | 36.8744 | 0 | 20.375 | 0 | 47.0673 | 32.3594
180240 |  |  | 2498.6426 | 127.6441 | 84.8066 | 99.9781 | 29.9355 | 31.936 | 0.05118 | 106.6784 | 11.2794 | 69.8174 | 70.2535 | n/a | 0.99672 | 98.2831 | 370.7276 | 294.6941 | 100.9566 | 653.0843 | 0.384 | 445.6796 | 33.4034 | n/a | 74.8277 | 77.4209 | n/a | 108.2078 | 41.2727 | 8.3978 | 96.9986 | n/a | 25 | 28.2353 | 86 | 31 | 0.99751 | 66.6667 | 98 | 8190 | 32.1569 | 107.2006 | 37.1796 | 0.125 | 20.25 | 0 | 48.2636 | 32.2656
180300 |  |  | 2500.7915 | 127.794 | 84.874 | 100.175 | 29.8577 | 31.8967 | 0.05023 | 106.6841 | 11.2915 | 69.8598 | 69.7429 | n/a | 0.99107 | 98.2831 | 371.0371 | 294.8642 | 101.0107 | 652.8009 | 0.35871 | 445.6796 | 33.4713 | n/a | 73.8248 | 77.3291 | n/a | 107.706 | 41.4352 | 8.3916 | 96.8659 | n/a | 24.5 | 28.2353 | 86 | 31 | 1.001 | 66.6667 | 98 | 8160 | 32.1569 | 106.8802 | 37.8906 | 0 | 18.9375 | 0 | 48.3002 | 32.2656
180360 |  |  | 2500.9073 | 129.4804 | 84.9484 | 99.9781 | 29.8343 | 31.9364 | 0.04352 | 106.8384 | 11.2122 | 69.7998 | 69.8221 | n/a | 0.99657 | 98.2768 | 371.628 | 295.3463 | 101.0519 | 654.4958 | 0.4392 | 446.0768 | 33.9102 | n/a | 74.2194 | 77.3224 | n/a | 108.4943 | 41.1171 | 8.5506 | 98.3893 | n/a | 24.5 | 28.6274 | 86 | 31 | 1.0009 | 67.8431 | 100 | 8330 | 32.1569 | 107.5211 | 37.2833 | 0 | 20.3125 | 0 | 47.2107 | 32.2656
180420 |  |  | 2501.2515 | 127.7316 | 84.8643 | 99.9653 | 29.8631 | 31.9143 | 0.04991 | 106.7135 | 11.2898 | 69.7722 | 70.4582 | n/a | 0.99804 | 98.2814 | 371.4592 | 295.1194 | 101.0868 | 652.9278 | 0.34728 | 445.793 | 33.4568 | n/a | 73.681 | 77.2107 | n/a | 107.8715 | 41.2587 | 8.407 | 97.0341 | n/a | 24.5 | 28.6274 | 86 | 31 | 1.0022 | 66.6667 | 95 | 8380 | 32.1569 | 107.8415 | 36.7462 | 0.0625 | 20.75 | 0 | 47.9096 | 32.2656
180480 |  |  | 2501.7904 | 127.2434 | 84.9002 | 99.991 | 29.8955 | 31.9805 | 0.04626 | 106.8351 | 11.377 | 69.9354 | 69.9422 | n/a | 0.99418 | 98.278 | 370.8683 | 294.9209 | 101.0647 | 653.5242 | 0.38327 | 445.9065 | 33.3361 | n/a | 73.6676 | 77.2865 | n/a | 108.5093 | 41.2866 | 8.4463 | 97.0923 | n/a | 24.5 | 28.6274 | 86 | 31 | 1.0023 | 67.0588 | 95 | 8430 | 32.1569 | 108.8104 | 37.1551 | 0.125 | 20.875 | 0 | 46.9299 | 32.3594
180540 |  |  | 2499.5286 | 127.6001 | 84.9704 | 100.0194 | 29.9562 | 31.9979 | 0.04858 | 106.8947 | 11.2907 | 69.9344 | 70.0543 | n/a | 0.997 | 98.2768 | 370.6995 | 294.4105 | 101.0455 | 652.8765 | 0.34679 | 446.02 | 33.4101 | n/a | 73.6174 | 77.4635 | n/a | 107.644 | 41.1101 | 8.3162 | 96.7657 | n/a | 24.5 | 28.6274 | 86 | 31 | 0.99971 | 66.6667 | 98 | 8120 | 32.1569 | 106.5597 | 38.3392 | 0 | 19.375 | 0 | 48.6725 | 32.3594
180600 |  |  | 2498.9911 | 127.7401 | 85.0151 | 100.1402 | 30.0132 | 32.0191 | 0.0476 | 106.9233 | 11.3592 | 69.8412 | 69.9419 | n/a | 0.99357 | 98.2763 | 370.7839 | 294.5806 | 101.0712 | 652.9953 | 0.35408 | 445.7079 | 33.4426 | n/a | 73.8149 | 77.5392 | n/a | 108.6192 | 41.138 | 8.4587 | 97.005 | n/a | 24.5 | 28.2353 | 86 | 31 | 0.99944 | 66.6667 | 98 | 8240 | 32.1569 | 107.5211 | 37.262 | 0.125 | 20.1875 | 0 | 47.3694 | 32.4531
180660 |  |  | 2498.9646 | 129.261 | 85.1573 | 100.1814 | 30.0868 | 32.0742 | 0.03884 | 107.151 | 11.5022 | 69.9047 | 69.6871 | n/a | 0.99429 | 98.2734 | 371.3467 | 295.1761 | 101.0171 | 654.2287 | 0.44115 | 445.7647 | 33.8264 | n/a | 74.4903 | 77.2865 | n/a | 107.6685 | 41.131 | 8.5289 | 98.3958 | n/a | 24.5 | 29.8039 | 87 | 31 | 1.0012 | 68.2353 | 96 | 8580 | 32.1569 | 107.8415 | 37.6312 | 0.125 | 20.0625 | 0 | 48.6847 | 32.4531
180720 |  |  | 2499.98 | 129.4747 | 85.1637 | 99.9781 | 30.133 | 31.9302 | 0.05697 | 107.1029 | 11.4344 | 69.8599 | 70.3141 | n/a | 1.0017 | 98.2717 | 371.0653 | 294.9209 | 101.0519 | 655.3407 | 0.44382 | 445.7647 | 33.8961 | n/a | 74.4635 | 77.4701 | n/a | 108.3637 | 41.169 | 8.5 | 98.2114 | n/a | 24.5 | 29.0196 | 87 | 31 | 1.0022 | 67.8431 | 96 | 8510 | 32.1569 | 108.49 | 38.3881 | -0.0625 | 19.375 | 0 | 48.3368 | 32.5469
180780 |  |  | 2501.0579 | 127.8223 | 85.1463 | 99.9241 | 30.1563 | 32.0157 | 0.05478 | 106.9747 | 11.4463 | 70.0014 | 70.7308 | n/a | 0.99961 | 98.2678 | 371.2341 | 294.9209 | 100.9502 | 653.033 | 0.38594 | 445.7647 | 33.478 | n/a | 74.0121 | 77.6603 | n/a | 108.1786 | 41.3176 | 8.4101 | 97.0018 | n/a | 24.5 | 28.2353 | 87 | 31 | 0.99947 | 67.0588 | 95 | 8360 | 32.1569 | 108.1619 | 37.8906 | 0 | 19.8125 | 0 | 48.0774 | 32.5469
180840 |  |  | 2502.0883 | 127.2087 | 85.1387 | 100.1018 | 30.1162 | 31.9365 | 0.05036 | 106.9575 | 11.5299 | 69.9292 | 70.0522 | n/a | 0.9975 | 98.2706 | 371.2341 | 294.6941 | 101.128 | 653.1949 | 0.3536 | 445.8214 | 33.331 | n/a | 73.8616 | 77.6471 | n/a | 108.5856 | 41.0962 | 8.3905 | 96.9824 | n/a | 24.5 | 28.2353 | 87 | 31 | 0.99974 | 67.0588 | 95 | 8430 | 32.1569 | 108.8104 | 37.7228 | 0 | 19.625 | 0 | 48.7457 | 32.5469
180900 |  |  | 2498.4504 | 127.7372 | 85.1582 | 99.9873 | 30.0497 | 32.0286 | 0.05113 | 106.9926 | 11.387 | 69.8985 | 70.4161 | n/a | 0.996 | 98.2649 | 370.3055 | 294.3254 | 101.1088 | 653.2893 | 0.35798 | 445.7647 | 33.4208 | n/a | 73.6274 | 77.578 | n/a | 107.646 | 41.0753 | 8.4019 | 96.9339 | n/a | 24.5 | 28.6274 | 87 | 31 | 0.99831 | 67.0588 | 95 | 8460 | 32.1569 | 107.8415 | 37.8143 | 0 | 19.4375 | 0 | 48.4436 | 32.4531
180960 |  |  | 2500.8055 | 127.2164 | 84.9391 | 99.9873 | 29.9928 | 31.9586 | 0.05587 | 106.942 | 11.3412 | 69.8 | 70.1602 | n/a | 0.99564 | 98.261 | 371.6562 | 295.4597 | 101.0135 | 652.4555 | 0.38011 | 445.8782 | 33.3159 | n/a | 73.6475 | 77.2827 | n/a | 109.0499 | 41.1271 | 8.406 | 97.0244 | n/a | 24.5 | 28.2353 | 86 | 31 | 1.0018 | 67.0588 | 99 | 8310 | 32.1569 | 107.8415 | 37.6953 | 0.125 | 20.875 | 0 | 47.8729 | 32.3594
181020 |  |  | 2499.5896 | 129.8225 | 84.968 | 99.9937 | 29.9278 | 31.8506 | 0.04116 | 107.1192 | 11.4147 | 69.895 | 69.8119 | n/a | 0.9955 | 98.2632 | 370.9527 | 294.9493 | 100.9723 | 653.7346 | 0.42218 | 445.9633 | 33.9819 | n/a | 73.9284 | 77.2893 | n/a | 109.1358 | 40.9785 | 8.5423 | 98.5025 | n/a | 24.5 | 29.0196 | 86 | 31 | 0.99928 | 67.8431 | 100 | 8630 | 32.1569 | 108.1619 | 37.5122 | 0 | 20.1875 | 0 | 47.0245 | 32.3594
181080 |  |  | 2501.5757 | 128.0368 | 84.9597 | 100.0065 | 29.8911 | 31.9679 | 0.05084 | 107.0139 | 11.315 | 69.8005 | 69.0662 | n/a | 0.99329 | 98.2615 | 371.9938 | 295.403 | 100.9374 | 653.319 | 0.33341 | 446.02 | 33.5411 | n/a | 74.3664 | 77.2041 | n/a | 107.796 | 41.0962 | 8.4845 | 97.0244 | n/a | 25 | 28.2353 | 86 | 31 | 1.0025 | 66.6667 | 94 | 8310 | 32.1569 | 108.1619 | 36.8408 | 0 | 20 | 0 | 48.3612 | 32.2656
181140 |  |  | 2500.0859 | 127.4634 | 84.8731 | 99.8792 | 29.8565 | 31.9198 | 0.05247 | 106.9625 | 11.3724 | 69.7826 | 69.5244 | n/a | 0.99597 | 98.2604 | 371.8531 | 295.7149 | 100.7147 | 652.6551 | 0.37767 | 445.9349 | 33.3681 | n/a | 74.597 | 77.2694 | n/a | 107.99 | 41.1132 | 8.4122 | 97.0632 | n/a | 24.5 | 28.2353 | 86 | 31 | 1.001 | 67.0588 | 98 | 8140 | 32.1569 | 106.8802 | 36.8256 | 0 | 19.8125 | 0 | 47.6868 | 32.2656
181200 |  |  | 2500.9075 | 127.3059 | 84.8545 | 100.0541 | 29.8654 | 31.9771 | 0.0491 | 106.9714 | 11.4802 | 69.8878 | 69.6839 | n/a | 0.99722 | 98.2632 | 371.8531 | 295.4314 | 101.0804 | 652.7577 | 0.33803 | 445.9349 | 33.3467 | n/a | 74.2728 | 77.3025 | n/a | 108.188 | 40.9405 | 8.4194 | 97.005 | n/a | 24.5 | 28.2353 | 86 | 31 | 1.0003 | 67.0588 | 98 | 8210 | 32.1569 | 107.5211 | 37.262 | 0 | 19.5 | 0 | 48.5626 | 32.3594
181260 |  |  | 2500.2703 | 127.5842 | 84.9311 | 99.9333 | 29.9331 | 32.0466 | 0.04838 | 106.9976 | 11.4406 | 69.8286 | 69.8992 | n/a | 0.99557 | 98.2746 | 371.9094 | 295.5731 | 101.0071 | 653.9721 | 0.37938 | 445.9065 | 33.4144 | n/a | 74.0722 | 77.3745 | n/a | 107.6835 | 41.0683 | 8.405 | 97.0827 | n/a | 25 | 29.0196 | 86 | 31 | 0.99925 | 66.6667 | 95 | 8460 | 32.1569 | 107.5211 | 36.8988 | 0.125 | 20.75 | 0 | 47.2321 | 32.3594
181320 |  |  | 2497.9626 | 127.5226 | 85.0293 | 100.0825 | 29.9648 | 31.984 | 0.04755 | 106.9714 | 11.4628 | 69.9051 | 69.8156 | n/a | 0.99582 | 98.2632 | 371.6562 | 294.9776 | 101.0135 | 653.6942 | 0.3553 | 445.9349 | 33.3643 | n/a | 73.3261 | 77.4796 | n/a | 107.7419 | 41.0753 | 8.3936 | 96.8174 | n/a | 24.5 | 28.2353 | 86 | 31 | 0.99809 | 66.6667 | 94 | 8680 | 32.1569 | 107.8415 | 38.0219 | 0.0625 | 19.0625 | 0 | 49.0265 | 32.3594
181380 |  |  | 2499.2136 | 129.7469 | 85.1086 | 100.2794 | 30.0742 | 32.0675 | 0.04192 | 107.1314 | 11.5917 | 69.8039 | 70.3642 | n/a | 0.99768 | 98.2689 | 371.3185 | 295.0911 | 101.2581 | 654.2663 | 0.39664 | 445.9349 | 33.957 | n/a | 73.9351 | 77.5354 | n/a | 108.7791 | 41.0822 | 8.5537 | 98.3925 | n/a | 24.5 | 28.6274 | 86 | 31 | 1.0002 | 67.8431 | 96 | 8600 | 32.1569 | 109.1309 | 37.1307 | 0 | 19.5625 | 0 | 47.5372 | 32.4531
181440 |  |  | 2499.0312 | 127.787 | 85.2356 | 100.0285 | 30.1346 | 32.0436 | 0.0699 | 106.9763 | 11.5406 | 69.8114 | 69.5433 | n/a | 0.99461 | 98.2695 | 370.7839 | 294.9209 | 101.1024 | 654.0477 | 0.35408 | 445.8782 | 33.4416 | n/a | 74.0655 | 77.5714 | n/a | 108.6542 | 41.0683 | 8.3998 | 96.9565 | n/a | 25 | 28.2353 | 87 | 31 | 1.0008 | 67.0588 | 98 | 8480 | 32.1569 | 108.49 | 37.7289 | 0.0625 | 20.5 | 0 | 48.352 | 32.5469
181500 |  |  | 2498.7358 | 127.9249 | 85.1522 | 99.8728 | 30.1529 | 31.9872 | 0.05473 | 106.9926 | 11.6021 | 69.8079 | 69.8869 | n/a | 1.0017 | 98.2683 | 370.5588 | 294.5239 | 101.0896 | 652.8386 | 0.35384 | 445.6796 | 33.4737 | n/a | 73.9217 | 77.7549 | n/a | 107.8585 | 40.8468 | 8.4091 | 97.0018 | n/a | 24.5 | 28.6274 | 87 | 31 | 1.001 | 67.0588 | 99 | 8260 | 32.1569 | 106.8802 | 37.0605 | 0.0625 | 20.375 | 0 | 48.6114 | 32.5469
181560 |  |  | 2500.7635 | 127.9468 | 85.1302 | 100.0761 | 30.0971 | 32.029 | 0.05292 | 107.0277 | 11.6548 | 69.8809 | 69.9961 | n/a | 0.99236 | 98.27 | 371.1778 | 294.7224 | 101.1024 | 654.1395 | 0.32904 | 445.8498 | 33.5108 | n/a | 73.6775 | 77.6698 | n/a | 107.4699 | 41.0164 | 8.4628 | 96.963 | n/a | 25 | 29.0196 | 86 | 31 | 1.0024 | 67.0588 | 94 | 8460 | 32.1569 | 107.5211 | 37.2467 | 0 | 20.375 | 0 | 48.9471 | 32.4531
181620 |  |  | 2499.5865 | 127.4852 | 85.0889 | 100.0093 | 30.0456 | 31.9739 | 0.04724 | 106.9535 | 11.5298 | 69.8627 | 70.2395 | n/a | 0.99282 | 98.2689 | 371.0934 | 295.1761 | 100.9403 | 652.6551 | 0.36187 | 445.793 | 33.37 | n/a | 74.2962 | 77.4039 | n/a | 108.57 | 40.8398 | 8.4143 | 97.0568 | n/a | 25 | 28.2353 | 86 | 31 | 1.0011 | 67.0588 | 98 | 7990 | 32.1569 | 108.8104 | 37.3261 | 0.125 | 19.6875 | 0 | 47.9309 | 32.3594
181680 |  |  | 2501.8072 | 127.4303 | 85.078 | 100.1173 | 29.988 | 31.9822 | 0.04643 | 107.0041 | 11.4199 | 69.9279 | 69.773 | n/a | 0.99429 | 98.27 | 371.628 | 295.4597 | 100.9531 | 653.6725 | 0.3733 | 445.8782 | 33.3853 | n/a | 74.002 | 77.4171 | n/a | 107.9717 | 40.8019 | 8.3626 | 97.1603 | n/a | 25 | 28.2353 | 87 | 31 | 1.0001 | 67.0588 | 98 | 8120 | 32.1569 | 106.8802 | 37.0514 | 0 | 20.375 | 0 | 47.0978 | 32.3594
181740 |  |  | 2501.204 | 127.4827 | 84.9836 | 99.8948 | 29.9149 | 31.9626 | 0.05121 | 106.9894 | 11.4527 | 69.9009 | 69.4977 | n/a | 0.999 | 98.2689 | 372.0783 | 295.6866 | 101.0164 | 652.8872 | 0.37743 | 445.9349 | 33.3909 | n/a | 73.9819 | 77.4824 | n/a | 108.1239 | 40.8708 | 8.3864 | 97.1376 | n/a | 25 | 28.6274 | 87 | 31 | 1.0038 | 67.0588 | 98 | 8120 | 32.1569 | 107.2006 | 36.9781 | 0 | 20.75 | 0 | 46.9788 | 32.2656
181800 |  |  | 2501.4981 | 129.2806 | 84.9874 | 99.9617 | 29.8757 | 31.9779 | 0.0436 | 107.1445 | 11.3727 | 69.952 | 70.0235 | n/a | 0.99343 | 98.27 | 371.5155 | 295.4597 | 100.9879 | 654.7684 | 0.41415 | 445.7647 | 33.8659 | n/a | 73.6038 | 77.3546 | n/a | 108.4735 | 40.736 | 8.5176 | 98.5025 | n/a | 24.5 | 28.6274 | 86 | 31 | 1.0002 | 67.8431 | 100 | 8360 | 32.1569 | 107.5211 | 37.2437 | 0.125 | 20.25 | 0 | 46.991 | 32.2656
181860 |  |  | 2498.4449 | 127.903 | 85.0293 | 100.1805 | 29.8593 | 31.9677 | 0.05175 | 106.9641 | 11.3814 | 69.871 | 69.7587 | n/a | 0.99311 | 98.2723 | 370.9527 | 294.8926 | 101.064 | 653.5808 | 0.36746 | 445.9916 | 33.4641 | n/a | 74.1391 | 77.4332 | n/a | 108.4201 | 40.9746 | 8.4432 | 96.9597 | n/a | 24.5 | 28.6274 | 87 | 31 | 1.0055 | 66.6667 | 94 | 8430 | 32.1569 | 107.8415 | 37.9669 | 0.0625 | 20.25 | 0 | 48.7549 | 32.2656
181920 |  |  | 2499.0668 | 127.4917 | 85.0316 | 100.0725 | 29.8981 | 31.9632 | 0.05302 | 106.9812 | 11.513 | 69.8752 | 70.2193 | n/a | 0.998 | 98.27 | 370.6713 | 294.9209 | 100.9083 | 653.2407 | 0.36989 | 445.9349 | 33.3648 | n/a | 73.9685 | 77.4692 | n/a | 107.916 | 40.7012 | 8.3957 | 97.0309 | n/a | 25 | 28.2353 | 86 | 31 | 1.0012 | 66.6667 | 94 | 8290 | 32.1569 | 107.8415 | 37.0209 | 0 | 20.375 | 0 | 47.1222 | 32.2656
181980 |  |  | 2499.5032 | 127.7387 | 84.9724 | 99.9516 | 29.9411 | 31.9849 | 0.05136 | 106.9878 | 11.4104 | 69.9044 | 70.063 | n/a | 0.99675 | 98.27 | 370.8964 | 294.7224 | 100.978 | 652.5121 | 0.37451 | 446.1051 | 33.4399 | n/a | 74.47 | 77.492 | n/a | 107.5257 | 40.6734 | 8.3616 | 96.9242 | n/a | 25 | 28.6274 | 86 | 31 | 1.0003 | 67.0588 | 98 | 8410 | 32.1569 | 106.5597 | 36.7981 | 0.0625 | 20.125 | 0 | 48.6328 | 32.3594
182040 |  |  | 2501.7179 | 127.2283 | 84.9885 | 100.0661 | 29.9974 | 31.9895 | 0.04877 | 106.9616 | 11.3579 | 69.8798 | 69.9029 | n/a | 0.99379 | 98.2695 | 371.5718 | 295.0627 | 100.9972 | 652.6686 | 0.38497 | 445.8214 | 33.3312 | n/a | 74.2627 | 77.6594 | n/a | 108.6124 | 40.5904 | 8.4194 | 97.0988 | n/a | 25 | 28.6274 | 86 | 31 | 1.0039 | 66.6667 | 95 | 8260 | 32.1569 | 108.8104 | 37.2467 | 0 | 20.8125 | 0 | 47.4029 | 32.4531
182100 |  |  | 2500.2111 | 129.5718 | 84.9951 | 100.0185 | 30.0641 | 31.9868 | 0.03911 | 107.1094 | 11.42 | 69.902 | 69.8831 | n/a | 0.99829 | 98.2706 | 371.1778 | 295.2045 | 100.9972 | 654.6928 | 0.42291 | 445.9916 | 33.9247 | n/a | 73.8113 | 77.4134 | n/a | 109.3105 | 40.6943 | 8.5052 | 98.4217 | n/a | 24.5 | 28.6274 | 86 | 31 | 1.0007 | 67.8431 | 96 | 8480 | 32.1569 | 109.4513 | 37.7594 | 0 | 20.125 | 0 | 46.9482 | 32.4531
182160 |  |  | 2497.4551 | 127.8009 | 85.1605 | 100.0249 | 30.1149 | 32.0267 | 0.05162 | 106.982 | 11.3902 | 69.823 | 69.7135 | n/a | 0.99564 | 98.2706 | 371.3748 | 295.0627 | 100.9559 | 654.4957 | 0.35992 | 445.9633 | 33.4241 | n/a | 74.119 | 77.6168 | n/a | 107.4426 | 40.805 | 8.406 | 96.798 | n/a | 24.5 | 28.6274 | 87 | 31 | 1.0011 | 67.0588 | 98 | 8510 | 32.1569 | 106.2317 | 37.7075 | 0.0625 | 18.5625 | 0 | 49.3622 | 32.4531
182220 |  |  | 2499.6743 | 127.626 | 84.9272 | 99.936 | 30.1142 | 32.0038 | 0.04921 | 106.9559 | 11.4042 | 69.8596 | 70.2115 | n/a | 0.99807 | 98.2683 | 371.4029 | 295.2328 | 100.9623 | 654.0342 | 0.35773 | 445.8498 | 33.4061 | n/a | 73.9484 | 77.1312 | n/a | 107.6912 | 40.7082 | 8.3637 | 96.743 | n/a | 25 | 28.6274 | 86 | 31 | 1.0016 | 67.0588 | 98 | 8480 | 32.1569 | 106.5597 | 38.0279 | 0 | 19.5625 | 0 | 49.1119 | 32.5469
182280 |  |  | 2498.5661 | 127.6094 | 84.8288 | 99.9772 | 30.1197 | 32.0494 | 0.04905 | 106.9731 | 11.474 | 69.8978 | 70.5092 | n/a | 1.0008 | 98.2695 | 371.1778 | 295.2045 | 101.0989 | 652.5525 | 0.38619 | 445.8498 | 33.3946 | n/a | 73.7176 | 77.42 | n/a | 108.1803 | 40.7531 | 8.3626 | 97.1344 | n/a | 25 | 28.2353 | 86 | 31 | 0.99962 | 67.0588 | 98 | 8290 | 32.1569 | 107.5211 | 37.4573 | 0.125 | 19.75 | 0 | 47.5067 | 32.5469
182340 |  |  | 2500.0253 | 127.4582 | 84.7268 | 99.8216 | 30.0636 | 31.959 | 0.05008 | 106.9527 | 11.374 | 69.7925 | 70.1033 | n/a | 0.99397 | 98.2621 | 371.2904 | 295.2896 | 100.8955 | 652.7495 | 0.38789 | 445.8782 | 33.3754 | n/a | 74.2627 | 77.3083 | n/a | 108.6886 | 40.7392 | 8.3885 | 97.06 | n/a | 25 | 27.8431 | 86 | 31 | 1.0037 | 67.0588 | 98 | 8260 | 32.1569 | 107.8415 | 37.5122 | 0.0625 | 20.25 | 0 | 47.1344 | 32.4531
182400 |  |  | 2497.7837 | 129.6014 | 84.8606 | 99.9644 | 30.0315 | 31.9913 | 0.05462 | 107.1306 | 11.2998 | 69.868 | 69.4306 | n/a | 1.0001 | 98.2627 | 370.9808 | 295.3179 | 100.9432 | 654.0396 | 0.44431 | 446.1335 | 33.8919 | n/a | 73.9049 | 77.2591 | n/a | 108.6056 | 40.6873 | 8.5723 | 98.454 | n/a | 24.5 | 28.6274 | 86 | 31 | 1.0006 | 67.8431 | 96 | 8380 | 32.1569 | 108.8104 | 37.2192 | -0.0625 | 20.1875 | 0 | 48.0499 | 32.4531
182460 |  |  | 2501.108 | 127.4877 | 85.0387 | 100.1201 | 29.9883 | 31.9562 | 0.05809 | 107.0016 | 11.3933 | 69.845 | 70.0485 | n/a | 0.99436 | 98.2638 | 371.5436 | 295.0344 | 101.1465 | 653.6455 | 0.35603 | 446.02 | 33.391 | n/a | 73.8681 | 77.7152 | n/a | 108.4813 | 40.7531 | 8.467 | 97.1635 | n/a | 25 | 27.8431 | 86 | 31 | 0.99886 | 67.0588 | 98 | 8360 | 32.1569 | 107.8415 | 36.9629 | 0.0625 | 20.1875 | 0 | 47.6105 | 32.4531
182520 |  |  | 2498.7715 | 127.5126 | 85.0751 | 99.9708 | 29.9224 | 31.9047 | 0.05481 | 106.9804 | 11.318 | 69.8952 | 69.6267 | n/a | 0.99604 | 98.2621 | 372.3034 | 295.9985 | 100.9496 | 653.2137 | 0.36333 | 446.02 | 33.3663 | n/a | 73.7845 | 77.561 | n/a | 108.3123 | 40.6424 | 8.4143 | 97.0859 | n/a | 25 | 28.2353 | 87 | 31 | 0.99904 | 67.0588 | 98 | 8330 | 32.1569 | 107.5211 | 36.9659 | 0.125 | 20.0625 | 0 | 47.8851 | 32.3594
182580 |  |  | 2499.351 | 127.4608 | 85.1235 | 99.9296 | 29.9057 | 31.8786 | 0.05386 | 106.978 | 11.3313 | 69.8783 | 69.6277 | n/a | 0.99879 | 98.2564 | 371.1215 | 295.3179 | 101.0036 | 653.8614 | 0.36819 | 446.0484 | 33.3605 | n/a | 74.1858 | 77.5184 | n/a | 108.1254 | 40.5974 | 8.373 | 97.1118 | n/a | 24.5 | 28.2353 | 87 | 31 | 1.0001 | 67.0588 | 99 | 8260 | 32.1569 | 107.2006 | 36.7523 | 0 | 20.5 | 0 | 47.0489 | 32.3594
182640 |  |  | 2500.1744 | 127.4788 | 85.1361 | 99.9644 | 29.8697 | 31.9755 | 0.04915 | 106.9951 | 11.4866 | 69.7963 | 70.4339 | n/a | 0.99079 | 98.2559 | 371.5155 | 295.403 | 100.9908 | 652.9708 | 0.37184 | 445.9349 | 33.3762 | n/a | 74.2861 | 77.6036 | n/a | 107.7624 | 40.7911 | 8.4814 | 97.1085 | n/a | 25 | 28.6274 | 86 | 31 | 1.0014 | 67.0588 | 98 | 8310 | 32.1569 | 106.8802 | 36.7889 | 0 | 20.5625 | 0 | 48.0896 | 32.2656
182700 |  |  | 2499.2672 | 129.2537 | 85.1156 | 100.1009 | 29.9219 | 31.9608 | 0.04098 | 107.1151 | 11.4226 | 69.9138 | 70.118 | n/a | 0.99607 | 98.2553 | 371.3467 | 295.2896 | 101.0321 | 654.4121 | 0.43069 | 445.9349 | 33.8286 | n/a | 74.9678 | 77.5478 | n/a | 108.7097 | 40.6803 | 8.5258 | 98.5284 | n/a | 24.5 | 29.0196 | 87 | 31 | 1.0054 | 68.2353 | 100 | 8240 | 32.1569 | 107.5211 | 37.0453 | 0.0625 | 20.3125 | 0 | 47.2168 | 32.3594
182760 |  |  | 2500.1466 | 129.4054 | 85.0621 | 100.1229 | 30.0034 | 31.9637 | 0.04087 | 107.0612 | 11.3296 | 69.8969 | 69.7497 | n/a | 0.99736 | 98.257 | 371.1497 | 294.8358 | 101.1495 | 655.095 | 0.46376 | 445.8214 | 33.8802 | n/a | 74.6104 | 77.3737 | n/a | 109.1296 | 40.8601 | 8.4525 | 98.2211 | n/a | 24.5 | 28.2353 | 87 | 31 | 1.0009 | 67.8431 | 100 | 8240 | 32.1569 | 108.1619 | 37.9944 | 0 | 20.625 | 0 | 48.0225 | 32.3594
182820 |  |  | 2499.2323 | 127.304 | 84.8477 | 100.0341 | 30.0116 | 32.0992 | 0.04682 | 106.9682 | 11.4619 | 69.8582 | 70.3273 | n/a | 0.99482 | 98.2576 | 371.2059 | 295.1761 | 101.1082 | 652.8332 | 0.4054 | 445.8214 | 33.3179 | n/a | 74.2661 | 77.1834 | n/a | 107.9035 | 40.7633 | 8.4391 | 97.073 | n/a | 25 | 28.6274 | 86 | 31 | 0.99901 | 67.0588 | 94 | 8460 | 32.1569 | 108.1619 | 37.2589 | 0.1875 | 20.125 | 0 | 48.5962 | 32.4531
182880 |  |  | 2500.9361 | 127.0916 | 84.7763 | 99.9801 | 30.0134 | 32.0747 | 0.0484 | 106.96 | 11.4999 | 69.7693 | 70.3924 | n/a | 0.99579 | 98.2559 | 371.8531 | 295.4597 | 101.0065 | 652.5849 | 0.41731 | 445.9633 | 33.285 | n/a | 73.6574 | 77.226 | n/a | 107.2885 | 40.8082 | 8.373 | 96.9986 | n/a | 24.5 | 29.0196 | 86 | 31 | 1.0004 | 67.0588 | 95 | 8380 | 32.1569 | 107.2006 | 37.0544 | 0.125 | 19.75 | 0 | 49.0875 | 32.3594
182940 |  |  | 2500.5754 | 129.1885 | 84.8195 | 99.926 | 30.0917 | 31.9843 | 0.05591 | 107.0637 | 11.4964 | 69.9059 | 70.6929 | n/a | 0.99572 | 98.2536 | 371.5718 | 295.6299 | 101.0001 | 654.1584 | 0.51435 | 446.1051 | 33.8292 | n/a | 74.2527 | 77.3178 | n/a | 108.708 | 40.7493 | 8.5155 | 98.3214 | n/a | 24.5 | 29.0196 | 86 | 31 | 1.0002 | 67.8431 | 96 | 8600 | 32.1569 | 108.49 | 38.4277 | -0.0625 | 20.75 | 0 | 47.8241 | 32.5469
183000 |  |  | 2499.6989 | 126.8447 | 84.9376 | 99.9609 | 30.1272 | 32.0184 | 0.05689 | 106.9192 | 11.5904 | 69.9242 | 69.8491 | n/a | 0.99457 | 98.2553 | 371.1215 | 294.7224 | 100.9397 | 652.9493 | 0.46303 | 446.2186 | 33.2039 | n/a | 74.5101 | 77.4031 | n/a | 108.3194 | 40.5797 | 8.3864 | 97.1409 | n/a | 25 | 28.2353 | 86 | 31 | 1.001 | 67.0588 | 95 | 8510 | 32.1569 | 108.49 | 37.0819 | 0.125 | 20.375 | 0 | 47.2076 | 32.5469
183060 |  |  | 2500.4477 | 126.7819 | 84.8031 | 99.9737 | 30.1002 | 32.0361 | 0.05451 | 106.9502 | 11.4551 | 69.8092 | 70.0657 | n/a | 0.99475 | 98.253 | 371.6562 | 295.006 | 100.9525 | 652.6713 | 0.4572 | 446.1051 | 33.1974 | n/a | 74.4667 | 77.4163 | n/a | 107.8293 | 40.6974 | 8.3182 | 97.1182 | n/a | 25 | 28.6274 | 86 | 31 | 1.0012 | 67.0588 | 98 | 8430 | 32.1569 | 106.8802 | 36.7859 | 0 | 20.4375 | 0 | 47.6074 | 32.4531
183120 |  |  | 2499.2529 | 129.27 | 84.9398 | 100.0597 | 30.0653 | 32.0352 | 0.04353 | 107.0686 | 11.4217 | 69.875 | 69.7475 | n/a | 0.9914 | 98.2542 | 371.5436 | 295.1194 | 100.9432 | 654.1395 | 0.50924 | 445.8782 | 33.8327 | n/a | 74.5803 | 77.3575 | n/a | 108.9874 | 40.7392 | 8.4545 | 98.4572 | n/a | 24.5 | 29.0196 | 86 | 31 | 1.001 | 67.8431 | 99 | 8240 | 32.1569 | 107.8415 | 37.7777 | 0 | 20.3125 | 0 | 47.1863 | 32.4531
183180 |  |  | 2500.0304 | 129.2471 | 85.1736 | 99.9516 | 30.0371 | 32.0481 | 0.0422 | 107.1249 | 11.4634 | 69.9483 | 69.988 | n/a | 0.99168 | 98.2542 | 371.1215 | 294.9493 | 101.2163 | 654.798 | 0.50219 | 445.8214 | 33.8372 | n/a | 74.1925 | 77.3935 | n/a | 107.8165 | 40.7772 | 8.5 | 98.412 | n/a | 24.5 | 29.4118 | 86 | 31 | 1.0019 | 68.2353 | 96 | 8510 | 32.1569 | 108.1619 | 37.5458 | 0 | 19.8125 | 0 | 49.234 | 32.4531
183240 |  |  | 2498.7325 | 127.0407 | 85.0422 | 100.2721 | 29.9801 | 32.0705 | 0.0514 | 106.9274 | 11.4087 | 69.7653 | 70.207 | n/a | 0.99507 | 98.2564 | 371.2341 | 294.9493 | 101.1082 | 652.3286 | 0.44285 | 446.1051 | 33.2423 | n/a | 73.7912 | 77.5279 | n/a | 107.6515 | 40.7633 | 8.4205 | 96.8951 | n/a | 24.5 | 29.0196 | 86 | 31 | 1.0008 | 66.6667 | 95 | 8380 | 32.1569 | 107.8415 | 36.9965 | 0 | 19.875 | 0 | 48.2178 | 32.3594
183300 |  |  | 2501.8708 | 128.7363 | 85.0423 | 100.0433 | 29.9315 | 31.9483 | 0.04833 | 107.0637 | 11.4211 | 69.7945 | 70.2575 | n/a | 0.9955 | 98.2553 | 372.3596 | 295.6299 | 101.0222 | 653.3702 | 0.5 | 446.02 | 33.7285 | n/a | 73.9785 | 77.4883 | n/a | 108.4867 | 40.7215 | 8.501 | 98.2373 | n/a | 24.5 | 28.6274 | 86 | 31 | 1.0029 | 67.8431 | 99 | 8530 | 32.1569 | 108.8104 | 37.3535 | 0.0625 | 20.3125 | 0 | 47.7753 | 32.3594
183360 |  |  | 2500.9517 | 129.0674 | 85.1463 | 99.9545 | 29.8965 | 31.9416 | 0.04779 | 107.0628 | 11.577 | 69.8601 | 69.6983 | n/a | 0.99629 | 98.2559 | 371.6562 | 294.9493 | 100.981 | 654.072 | 0.50316 | 446.1051 | 33.8025 | n/a | 73.9952 | 77.5441 | n/a | 108.6963 | 40.7285 | 8.4628 | 98.2114 | n/a | 24.5 | 29.0196 | 87 | 31 | 0.99864 | 68.2353 | 96 | 8480 | 32.1569 | 108.49 | 38.5315 | 0.0625 | 19.5 | 0 | 48.9654 | 32.3594
183420 |  |  | 2498.5807 | 126.8431 | 85.1072 | 99.8052 | 29.8812 | 31.889 | 0.05625 | 106.9306 | 11.4965 | 69.8903 | 69.9667 | n/a | 0.98854 | 98.257 | 371.628 | 295.006 | 100.9269 | 652.8683 | 0.44431 | 445.9916 | 33.1926 | n/a | 73.9584 | 77.5375 | n/a | 107.6242 | 40.981 | 8.3988 | 96.9662 | n/a | 24.5 | 28.6274 | 87 | 31 | 1.0011 | 66.6667 | 98 | 8310 | 32.1569 | 106.8802 | 36.734 | 0 | 19.625 | 0 | 48.5626 | 32.2656
183480 |  |  | 2501.7487 | 128.1155 | 85.0293 | 100.1513 | 29.8614 | 31.919 | 0.04461 | 107.089 | 11.4911 | 69.8853 | 70.4302 | n/a | 0.99764 | 98.2587 | 372.2471 | 295.6299 | 101.1303 | 653.8911 | 0.50243 | 445.9349 | 33.564 | n/a | 73.47 | 77.4523 | n/a | 107.3331 | 40.7354 | 8.5392 | 98.1985 | n/a | 24.5 | 29.8039 | 86 | 31 | 0.99895 | 67.8431 | 96 | 8330 | 32.1569 | 107.5211 | 37.4237 | 0.0625 | 20.3125 | 0 | 48.0042 | 32.3594
183540 |  |  | 2500.0074 | 128.908 | 85.1209 | 100.0085 | 29.9551 | 31.9621 | 0.0426 | 107.0808 | 11.5275 | 69.8265 | 69.6808 | n/a | 0.99589 | 98.2553 | 371.6843 | 295.2045 | 100.9874 | 654.8872 | 0.50948 | 446.02 | 33.7481 | n/a | 73.7511 | 77.5015 | n/a | 108.3194 | 40.5797 | 8.5062 | 98.4734 | n/a | 24.5 | 29.0196 | 87 | 31 | 1.002 | 67.8431 | 100 | 8360 | 32.1569 | 108.49 | 37.1948 | 0.0625 | 20.3125 | 0 | 47.8332 | 32.3594
183600 |  |  | 2499.0053 | 127.3252 | 85.1307 | 99.9353 | 30.0086 | 31.9988 | 0.04998 | 106.9224 | 11.5021 | 69.8323 | 69.2812 | n/a | 0.99207 | 98.2542 | 371.9657 | 295.2612 | 101.0095 | 652.6794 | 0.45258 | 446.0484 | 33.3204 | n/a | 74.0254 | 77.4751 | n/a | 108.6528 | 40.2923 | 8.3564 | 97.2864 | n/a | 25 | 28.2353 | 87 | 31 | 0.99901 | 66.6667 | 95 | 8480 | 32.1569 | 108.8104 | 37.3596 | 0 | 20.6875 | 0 | 47.1069 | 32.4531
183660 |  |  | 2499.11 | 126.8876 | 84.9787 | 100.1321 | 30.0459 | 32.0358 | 0.05315 | 106.9078 | 11.5147 | 69.8225 | 70.2653 | n/a | 0.99607 | 98.2542 | 371.6562 | 294.8642 | 101.0159 | 653.176 | 0.41075 | 445.8782 | 33.2072 | n/a | 74.3898 | 77.5801 | n/a | 107.8722 | 40.5588 | 8.342 | 96.8239 | n/a | 24.5 | 28.2353 | 86 | 31 | 1.0008 | 66.6667 | 98 | 8310 | 32.1569 | 106.8802 | 37.8021 | 0.0625 | 19.5 | 0 | 49.2828 | 32.4531
183720 |  |  | 2502.1286 | 129.153 | 84.9693 | 100.0654 | 30.1002 | 32.0502 | 0.04252 | 107.1159 | 11.6074 | 69.9399 | 69.9186 | n/a | 0.99389 | 98.2559 | 371.2622 | 294.9209 | 101.0444 | 654.1206 | 0.45282 | 445.9065 | 33.8409 | n/a | 75.7591 | 77.4126 | n/a | 107.637 | 40.4342 | 8.5258 | 98.4249 | n/a | 24.5 | 29.4118 | 86 | 31 | 1.0008 | 68.2353 | 100 | 8530 | 32.1569 | 106.8802 | 37.4542 | 0 | 20.3125 | 0 | 48.6877 | 32.4531
183780 |  |  | 2499.8974 | 129.5831 | 85.0583 | 99.9353 | 30.1232 | 31.9937 | 0.04203 | 107.0743 | 11.4559 | 69.8941 | 70.026 | n/a | 0.99614 | 98.2604 | 371.4873 | 294.8642 | 101.0571 | 655.3758 | 0.38181 | 445.9349 | 33.9234 | n/a | 74.5068 | 77.5243 | n/a | 108.7009 | 40.5519 | 8.5506 | 98.2729 | n/a | 24.5 | 29.0196 | 87 | 31 | 1.002 | 68.2353 | 100 | 8580 | 32.1569 | 107.5211 | 37.2925 | 0 | 20 | 0 | 47.5372 | 32.5469
183840 |  |  | 2498.5268 | 127.3615 | 84.9956 | 99.9574 | 30.0849 | 32.0461 | 0.05273 | 106.9429 | 11.4812 | 69.7483 | 70.2087 | n/a | 1.0001 | 98.2615 | 371.0934 | 294.4105 | 101.0316 | 653.7967 | 0.3519 | 445.8782 | 33.3235 | n/a | 74.6071 | 77.3502 | n/a | 108.3256 | 40.3164 | 8.3947 | 97.0018 | n/a | 24.5 | 28.2353 | 87 | 31 | 0.99797 | 66.6667 | 99 | 8190 | 32.1569 | 107.2006 | 37.8967 | 0.0625 | 20.0625 | 0 | 48.8159 | 32.4531
183900 |  |  | 2500.8235 | 127.3328 | 84.9599 | 99.9765 | 30.0045 | 32.0492 | 0.05347 | 106.9339 | 11.472 | 69.8662 | 70.1783 | n/a | 0.99247 | 98.2638 | 371.3748 | 295.0911 | 101.0984 | 653.6753 | 0.35433 | 445.9065 | 33.3466 | n/a | 74.4567 | 77.5177 | n/a | 107.7425 | 40.1814 | 8.4287 | 96.8336 | n/a | 24.5 | 28.2353 | 87 | 31 | 1.0024 | 66.6667 | 98 | 8120 | 32.1569 | 106.5597 | 38.1775 | 0.0625 | 19.25 | 0 | 49.0265 | 32.4531
183960 |  |  | 2499.3729 | 127.3632 | 84.9201 | 99.7924 | 29.9517 | 32.0577 | 0.05271 | 106.9453 | 11.4182 | 69.9018 | 69.6208 | n/a | 0.99315 | 98.2621 | 371.7406 | 295.2612 | 100.9618 | 652.9574 | 0.37086 | 445.8782 | 33.3437 | n/a | 74.8209 | 77.5243 | n/a | 108.368 | 40.1364 | 8.4339 | 97.0535 | n/a | 25 | 28.2353 | 86 | 31 | 1.0009 | 66.6667 | 98 | 8190 | 32.1569 | 107.5211 | 36.9629 | 0 | 20.3125 | 0 | 47.1588 | 32.3594
184020 |  |  | 2498.0122 | 129.4425 | 84.9521 | 99.9765 | 29.8852 | 32.0232 | 0.04482 | 107.0898 | 11.3891 | 69.8092 | 70.4022 | n/a | 0.99389 | 98.2638 | 371.6843 | 295.0627 | 101.1461 | 654.8197 | 0.40661 | 446.02 | 33.8679 | n/a | 74.8209 | 77.37 | n/a | 107.9934 | 40.1814 | 8.5052 | 98.0691 | n/a | 24.5 | 29.0196 | 86 | 31 | 1.0034 | 67.8431 | 100 | 8410 | 32.1569 | 107.2006 | 37.8082 | 0 | 18.75 | 0 | 48.526 | 32.2656
184080 |  |  | 2498.2486 | 127.5995 | 84.9457 | 100.1798 | 29.8369 | 31.9835 | 0.05651 | 106.9698 | 11.5528 | 69.8318 | 69.7442 | n/a | 0.99272 | 98.27 | 371.0371 | 294.8926 | 101.1112 | 653.3568 | 0.37719 | 445.9916 | 33.3874 | n/a | 74.714 | 77.4325 | n/a | 107.8323 | 40.2473 | 8.3647 | 96.9889 | n/a | 25 | 28.6274 | 86 | 31 | 1.0001 | 66.6667 | 94 | 8750 | 32.1569 | 107.8415 | 37.1124 | 0 | 19.5625 | 0 | 47.5769 | 32.1719
184140 |  |  | 2500.9914 | 127.1775 | 84.8252 | 99.9574 | 29.8393 | 31.9235 | 0.05758 | 106.9257 | 11.4643 | 69.9581 | 70.3909 | n/a | 0.99479 | 98.2712 | 371.3748 | 295.403 | 100.984 | 653.0033 | 0.39251 | 445.8214 | 33.3082 | n/a | 74.5268 | 77.3502 | n/a | 108.391 | 40.4202 | 8.343 | 96.8951 | n/a | 24.5 | 28.2353 | 86 | 31 | 1.0005 | 66.6667 | 95 | 8430 | 32.1569 | 108.1619 | 38.0768 | 0 | 20.25 | 0 | 48.349 | 32.2656
184200 |  |  | 2500.4922 | 127.0954 | 84.7756 | 99.897 | 29.8931 | 31.9166 | 0.05384 | 106.9159 | 11.493 | 69.8607 | 69.5122 | n/a | 0.99268 | 98.2661 | 371.2622 | 295.006 | 100.9236 | 652.8764 | 0.39883 | 445.8782 | 33.28 | n/a | 74.871 | 77.4847 | n/a | 107.912 | 40.1986 | 8.4132 | 96.8821 | n/a | 25 | 28.6274 | 86 | 31 | 1.0073 | 66.6667 | 98 | 8070 | 32.1569 | 107.2006 | 38.0035 | 0.0625 | 20 | 0 | 49.2859 | 32.3594
184260 |  |  | 2498.8703 | 129.378 | 84.9227 | 99.9922 | 29.9851 | 31.905 | 0.04846 | 107.0384 | 11.5539 | 69.8521 | 70.0176 | n/a | 0.99657 | 98.2644 | 371.009 | 294.7508 | 100.8759 | 654.0694 | 0.45063 | 445.8214 | 33.8558 | n/a | 74.2428 | 77.3863 | n/a | 108.44 | 40.4063 | 8.4959 | 98.1694 | n/a | 24.5 | 29.0196 | 86 | 31 | 1.0004 | 67.8431 | 95 | 8700 | 32.1569 | 108.49 | 37.8937 | 0 | 19.6875 | 0 | 47.7234 | 32.4531
184320 |  |  | 2500.8 | 127.3918 | 84.901 | 99.8621 | 30.0635 | 31.8975 | 0.05215 | 106.92 | 11.4842 | 69.8327 | 69.9479 | n/a | 0.99782 | 98.2621 | 371.2059 | 294.7508 | 100.984 | 653.9318 | 0.3874 | 446.02 | 33.3582 | n/a | 74.1224 | 77.1533 | n/a | 107.6153 | 40.3683 | 8.3533 | 96.8886 | n/a | 24.5 | 28.6274 | 86 | 31 | 0.99858 | 66.6667 | 98 | 8190 | 32.1569 | 106.5597 | 37.8998 | 0.0625 | 19.1875 | 0 | 48.3429 | 32.4531
184380 |  |  | 2500.4208 | 127.6693 | 84.8545 | 99.8621 | 30.071 | 31.9529 | 0.04988 | 106.9461 | 11.5388 | 69.9057 | 70.1885 | n/a | 0.9945 | 98.2638 | 372.5003 | 295.8284 | 100.7933 | 653.0762 | 0.33682 | 446.02 | 33.4332 | n/a | 74.4668 | 77.0056 | n/a | 108.3976 | 40.3164 | 8.4225 | 97.0762 | n/a | 24.5 | 28.2353 | 86 | 31 | 0.99947 | 67.0588 | 98 | 8210 | 32.1569 | 107.2006 | 37.0667 | 0.0625 | 20.5625 | 0 | 47.0093 | 32.4531
184440 |  |  | 2499.9124 | 128.101 | 84.9112 | 99.9033 | 30.1186 | 32.0279 | 0.04808 | 106.9641 | 11.5251 | 69.9607 | 70.1861 | n/a | 0.99807 | 98.2627 | 371.5999 | 295.4314 | 100.9776 | 653.2435 | 0.30909 | 445.8498 | 33.5372 | n/a | 74.2729 | 77.4421 | n/a | 107.7553 | 40.3614 | 8.4246 | 96.963 | n/a | 25 | 28.6274 | 86 | 31 | 1.0022 | 66.6667 | 98 | 8210 | 32.1569 | 106.5597 | 36.6333 | 0 | 20 | 0 | 47.8241 | 32.5469
184500 |  |  | 2500.0898 | 127.8847 | 85.0398 | 99.9858 | 30.1246 | 32.0471 | 0.05137 | 106.9298 | 11.3042 | 69.821 | 69.6727 | n/a | 0.99497 | 98.2638 | 371.4873 | 295.2896 | 101.0601 | 652.3881 | 0.36916 | 445.9349 | 33.4813 | n/a | 73.9151 | 77.2812 | n/a | 107.631 | 40.2955 | 8.4174 | 96.9112 | n/a | 25 | 28.6274 | 86 | 31 | 1.0018 | 66.6667 | 98 | 8160 | 32.1569 | 106.8802 | 36.7279 | 0 | 19.625 | 0 | 48.114 | 32.5469
184560 |  |  | 2499.7033 | 126.9264 | 85.1221 | 99.9254 | 30.1007 | 32.0324 | 0.04986 | 106.9029 | 11.3122 | 69.7855 | 70.2475 | n/a | 0.99657 | 98.2644 | 371.1215 | 294.4955 | 101.095 | 652.9143 | 0.42996 | 445.7079 | 33.2253 | n/a | 74.2161 | 77.6617 | n/a | 108.8024 | 40.2297 | 8.3854 | 97.06 | n/a | 24.5 | 28.2353 | 87 | 31 | 1.0009 | 67.0588 | 99 | 8460 | 32.1569 | 108.49 | 37.9608 | 0.125 | 21 | 0 | 47.9187 | 32.5469
184620 |  |  | 2500.6314 | 129.2743 | 85.2467 | 100.0619 | 30.0564 | 32.0818 | 0.04178 | 107.0441 | 11.3647 | 69.8591 | 70.1301 | n/a | 0.99911 | 98.2627 | 371.4592 | 294.9776 | 100.898 | 654.0775 | 0.45574 | 445.9349 | 33.8525 | n/a | 74.2529 | 77.7043 | n/a | 108.6892 | 40.2747 | 8.5196 | 98.4702 | n/a | 24.5 | 29.0196 | 87 | 31 | 1.0009 | 68.2353 | 100 | 8580 | 32.1569 | 107.5211 | 37.3383 | 0 | 20.0625 | 0 | 46.9788 | 32.4531
184680 |  |  | 2497.6946 | 127.6241 | 85.2587 | 99.919 | 30.0092 | 32.0867 | 0.05476 | 106.9029 | 11.2941 | 69.9911 | 69.8458 | n/a | 0.99482 | 98.2644 | 371.5999 | 294.4105 | 101.0887 | 654.3961 | 0.39713 | 446.02 | 33.3811 | n/a | 75.3487 | 77.6059 | n/a | 107.4085 | 40.2747 | 8.407 | 96.9048 | n/a | 24.5 | 29.0196 | 87 | 31 | 1.0012 | 66.6667 | 94 | 8310 | 32.1569 | 107.5211 | 37.6312 | 0.0625 | 18.6875 | 0 | 49.1577 | 32.3594
184740 |  |  | 2499.7459 | 127.2874 | 85.038 | 99.9603 | 29.933 | 32.0285 | 0.05163 | 106.9143 | 11.3673 | 69.9119 | 69.97 | n/a | 0.99382 | 98.2655 | 371.4311 | 294.4672 | 101.0823 | 652.9845 | 0.41075 | 446.0484 | 33.3203 | n/a | 75.2552 | 77.5501 | n/a | 108.0927 | 40.3197 | 8.3647 | 97.0956 | n/a | 24.5 | 28.6274 | 87 | 31 | 1.0004 | 67.0588 | 95 | 8240 | 32.1569 | 108.1619 | 37.0514 | 0 | 20.4375 | 0 | 47.7905 | 32.3594
184800 |  |  | 2498.7465 | 127.4442 | 84.9555 | 99.7825 | 29.8601 | 32.0535 | 0.05245 | 106.9037 | 11.4713 | 69.9754 | 69.5999 | n/a | 1.003 | 98.2644 | 371.9094 | 295.1194 | 100.9044 | 652.6904 | 0.38813 | 446.1335 | 33.3481 | n/a | 74.6908 | 77.268 | n/a | 107.7988 | 40.2297 | 8.4019 | 96.8659 | n/a | 24.5 | 28.6274 | 86 | 31 | 0.99852 | 67.0588 | 98 | 8330 | 32.1569 | 107.8415 | 38.1043 | 0 | 19.6875 | 0 | 48.3429 | 32.2656
184860 |  |  | 2501.7812 | 129.6483 | 84.8659 | 100.0143 | 29.8333 | 31.9816 | 0.04475 | 107.1216 | 11.4546 | 69.8383 | 70.3009 | n/a | 0.9935 | 98.2632 | 371.628 | 294.8358 | 100.9934 | 654.1693 | 0.3998 | 446.2186 | 33.966 | n/a | 74.968 | 77.3106 | n/a | 108.0207 | 39.911 | 8.5568 | 98.2341 | n/a | 24.5 | 29.0196 | 86 | 31 | 1.0004 | 67.8431 | 96 | 8580 | 32.1569 | 108.49 | 37.207 | 0.0625 | 19.8125 | 0 | 48.1537 | 32.2656
184920 |  |  | 2499.6515 | 127.8965 | 84.8637 | 100.192 | 29.8825 | 31.8913 | 0.05448 | 106.9682 | 11.4514 | 69.7896 | 70.3444 | n/a | 0.99589 | 98.2621 | 371.0934 | 294.5239 | 100.9806 | 653.5269 | 0.36138 | 445.8214 | 33.4785 | n/a | 75.1249 | 77.3467 | n/a | 107.8662 | 40.2608 | 8.4019 | 96.9533 | n/a | 25 | 28.6274 | 86 | 31 | 0.99785 | 66.6667 | 98 | 8510 | 32.1569 | 107.2006 | 37.6434 | 0.0625 | 18.625 | 0 | 47.9065 | 32.3594
184980 |  |  | 2499.1066 | 127.9428 | 84.794 | 100.0683 | 29.9251 | 31.958 | 0.05281 | 106.9918 | 11.5773 | 69.9072 | 70.4261 | n/a | 0.99554 | 98.2632 | 371.825 | 294.6941 | 100.9044 | 653.2786 | 0.33195 | 446.1051 | 33.4914 | n/a | 74.4167 | 77.2188 | n/a | 108.4946 | 40.1258 | 8.4246 | 97.1247 | n/a | 25 | 28.2353 | 86 | 31 | 1.0013 | 66.6667 | 95 | 8580 | 32.1569 | 108.49 | 37.2315 | 0 | 20.1875 | 0 | 47.0795 | 32.3594
185040 |  |  | 2500.6131 | 127.016 | 84.986 | 100.1507 | 29.9908 | 31.9453 | 0.05484 | 106.9616 | 11.6656 | 69.9232 | 70.2094 | n/a | 0.99436 | 98.2638 | 372.0501 | 295.0911 | 101.0346 | 652.5149 | 0.40394 | 446.1051 | 33.2678 | n/a | 73.3697 | 77.4025 | n/a | 108.2025 | 40.1639 | 8.3616 | 97.1053 | n/a | 25 | 28.6274 | 86 | 31 | 1.0019 | 67.0588 | 95 | 8650 | 32.1569 | 108.1619 | 37.6526 | 0.0625 | 20.75 | 0 | 48.2422 | 32.4531
185100 |  |  | 2499.9534 | 127.0838 | 85.2181 | 100.0143 | 30.0269 | 31.9235 | 0.05177 | 106.9527 | 11.6405 | 69.7939 | 69.9851 | n/a | 0.99789 | 98.2632 | 371.4029 | 294.9493 | 101.1363 | 652.8387 | 0.3874 | 446.1335 | 33.2698 | n/a | 74.0723 | 77.7043 | n/a | 107.5189 | 40.2227 | 8.3998 | 96.9436 | n/a | 25 | 28.6274 | 87 | 31 | 0.99907 | 67.0588 | 95 | 8630 | 32.1569 | 107.8415 | 37.7075 | 0 | 19.5625 | 0 | 48.8922 | 32.4531
185160 |  |  | 2500.3172 | 129.5374 | 85.292 | 100.1444 | 30.0859 | 31.8629 | 0.04088 | 107.1249 | 11.5722 | 69.8428 | 69.7106 | n/a | 0.98833 | 98.2627 | 371.5155 | 294.7791 | 101.0283 | 655.1977 | 0.40734 | 445.9633 | 33.9171 | n/a | 74.0355 | 77.5927 | n/a | 108.2292 | 40.1569 | 8.5392 | 98.412 | n/a | 24.5 | 29.0196 | 87 | 31 | 0.99821 | 67.8431 | 96 | 8580 | 32.1569 | 108.8104 | 36.908 | 0 | 19.125 | 0 | 47.8973 | 32.5469
185220 |  |  | 2500.1794 | 127.5148 | 84.9734 | 100.0967 | 30.136 | 31.9351 | 0.0496 | 106.9731 | 11.3856 | 69.9037 | 70.5237 | n/a | 0.99418 | 98.2638 | 371.2904 | 294.7791 | 100.933 | 653.7239 | 0.36479 | 446.0484 | 33.3857 | n/a | 74.7675 | 77.5435 | n/a | 107.9516 | 39.7412 | 8.407 | 97.1021 | n/a | 25 | 28.2353 | 87 | 31 | 1.0022 | 66.6667 | 95 | 8530 | 32.1569 | 108.49 | 36.792 | 0.0625 | 20.375 | 0 | 46.9635 | 32.5469
185280 |  |  | 2500.3904 | 127.6506 | 84.874 | 99.9347 | 30.1488 | 31.9847 | 0.04958 | 106.9796 | 11.3675 | 69.8298 | 70.1835 | n/a | 0.99343 | 98.2621 | 371.6562 | 294.9776 | 100.8662 | 652.9386 | 0.36989 | 445.9916 | 33.4241 | n/a | 74.8478 | 77.3761 | n/a | 107.8384 | 39.9282 | 8.4401 | 97.1279 | n/a | 25 | 28.2353 | 86 | 31 | 0.9987 | 67.0588 | 95 | 8480 | 32.1569 | 108.1619 | 36.6791 | 0.125 | 20.3125 | 0 | 47.6288 | 32.5469
185340 |  |  | 2501.1746 | 127.4513 | 84.7697 | 99.9347 | 30.0762 | 32.0251 | 0.04909 | 106.9633 | 11.42 | 69.8841 | 69.5394 | n/a | 0.9935 | 98.2638 | 371.4592 | 294.9209 | 101.1521 | 653.1439 | 0.35846 | 446.3037 | 33.3803 | n/a | 74.9014 | 77.2777 | n/a | 108.0213 | 39.9802 | 8.4401 | 97.0956 | n/a | 25 | 28.6274 | 86 | 31 | 1.0011 | 67.0588 | 98 | 8090 | 32.1569 | 106.8802 | 36.8073 | 0.0625 | 20.3125 | 0 | 47.3175 | 32.4531
185400 |  |  | 2499.3371 | 127.6546 | 84.8936 | 100.0109 | 30.0333 | 32.0397 | 0.04798 | 106.9682 | 11.4162 | 69.7832 | 69.3875 | n/a | 0.99861 | 98.2621 | 372.1345 | 295.4881 | 100.8948 | 653.2707 | 0.36041 | 446.1051 | 33.411 | n/a | 74.4569 | 77.504 | n/a | 107.7129 | 40.0113 | 8.4112 | 97.1667 | n/a | 25 | 28.6274 | 86 | 31 | 0.9994 | 67.0588 | 98 | 8070 | 32.1569 | 106.8802 | 36.8683 | 0.0625 | 20.3125 | 0 | 47.467 | 32.4531
185460 |  |  | 2500.4106 | 130.3026 | 85.1411 | 99.976 | 30.0204 | 32.0639 | 0.04291 | 107.1167 | 11.466 | 69.9507 | 69.9394 | n/a | 0.99107 | 98.2615 | 371.6843 | 294.6373 | 100.8598 | 655.6946 | 0.33463 | 446.0484 | 34.1187 | n/a | 74.35 | 77.6156 | n/a | 108.3535 | 39.7654 | 8.5392 | 98.247 | n/a | 24.5 | 28.6274 | 87 | 31 | 1.0033 | 67.8431 | 99 | 8260 | 32.1569 | 107.5211 | 37.7014 | 0 | 19.3125 | 0 | 47.876 | 32.4531
185520 |  |  | 2500.5577 | 127.1237 | 85.1661 | 100.2744 | 29.9421 | 32.0755 | 0.05557 | 106.9347 | 11.5139 | 69.7794 | 70.4196 | n/a | 0.99593 | 98.2154 | 371.2341 | 294.5239 | 101.1108 | 654.1613 | 0.36381 | 446.1051 | 33.2883 | n/a | 74.5572 | 77.7272 | n/a | 107.1226 | 39.9352 | 8.3224 | 96.7042 | n/a | 24.5 | 28.6274 | 87 | 31 | 1.0034 | 66.6667 | 97 | 8160 | 32.1569 | 105.9112 | 37.6312 | 0 | 18.4375 | 0 | 48.9746 | 32.3594
185580 |  |  | 2498.9213 | 127.4551 | 85.1957 | 100.0109 | 29.8849 | 31.9813 | 0.0542 | 106.929 | 11.4123 | 69.819 | 70.235 | n/a | 0.99372 | 98.2649 | 371.5718 | 294.6941 | 100.9424 | 653.6243 | 0.37427 | 446.2186 | 33.3533 | n/a | 74.9949 | 77.6516 | n/a | 107.646 | 39.9074 | 8.3792 | 96.8627 | n/a | 24.5 | 28.6274 | 87 | 31 | 0.99864 | 66.6667 | 98 | 8090 | 32.1569 | 106.5597 | 37.9211 | 0.0625 | 19.375 | 0 | 48.2636 | 32.2656
185640 |  |  | 2501.0793 | 127.4873 | 85.088 | 99.9696 | 29.803 | 31.9573 | 0.05578 | 106.9469 | 11.4469 | 69.9915 | 69.9326 | n/a | 0.99343 | 98.2615 | 371.4029 | 294.6657 | 100.9488 | 653.4677 | 0.36989 | 446.2754 | 33.3905 | n/a | 74.35 | 77.2645 | n/a | 107.9353 | 40.0183 | 8.4163 | 97.073 | n/a | 25 | 28.6274 | 87 | 31 | 0.99974 | 66.6667 | 98 | 8140 | 32.1569 | 106.8802 | 36.8011 | 0.0625 | 20 | 0 | 47.2137 | 32.2656
185700 |  |  | 2498.7921 | 129.9265 | 85.0542 | 99.8489 | 29.8276 | 31.9393 | 0.04452 | 107.0628 | 11.5611 | 69.8267 | 69.9183 | n/a | 0.99493 | 98.2627 | 371.4029 | 295.0344 | 100.971 | 654.0345 | 0.3947 | 446.2754 | 33.9982 | n/a | 74.6007 | 77.3366 | n/a | 108.9819 | 40.0425 | 8.5444 | 98.4022 | n/a | 24.5 | 29.0196 | 87 | 31 | 0.99956 | 67.8431 | 96 | 8480 | 32.1569 | 109.1309 | 37.4085 | 0.125 | 20.3125 | 0 | 46.9025 | 32.2656
185760 |  |  | 2500.4394 | 127.5722 | 85.0522 | 100.1125 | 29.9294 | 31.8649 | 0.05193 | 106.9486 | 11.4587 | 69.8828 | 69.7626 | n/a | 0.99414 | 98.2615 | 371.4592 | 294.6941 | 101.2347 | 653.6917 | 0.36527 | 446.3321 | 33.4078 | n/a | 74.3766 | 77.4614 | n/a | 108.1584 | 39.9663 | 8.4762 | 97.0827 | n/a | 25 | 28.6274 | 87 | 31 | 1.0008 | 67.0588 | 98 | 8460 | 32.1569 | 107.2006 | 36.9659 | 0 | 20.25 | 0 | 47.0154 | 32.3594
185820 |  |  | 2498.3247 | 127.5159 | 84.9656 | 100.084 | 29.9366 | 31.8921 | 0.05259 | 106.9208 | 11.4116 | 69.9395 | 69.9068 | n/a | 0.99432 | 98.2638 | 371.7969 | 295.0627 | 100.9202 | 653.5082 | 0.36114 | 446.3888 | 33.3612 | n/a | 74.1494 | 77.5796 | n/a | 107.7425 | 39.8313 | 8.3812 | 96.9177 | n/a | 24.5 | 28.2353 | 86 | 31 | 1.0002 | 67.0588 | 98 | 8460 | 32.1569 | 107.2006 | 36.8957 | 0 | 19.25 | 0 | 47.8668 | 32.4531
185880 |  |  | 2498.9978 | 127.4795 | 84.9317 | 99.9632 | 30.0128 | 31.8153 | 0.05369 | 106.9437 | 11.3224 | 69.8519 | 69.3717 | n/a | 0.99807 | 98.2661 | 371.3467 | 294.9209 | 101.0377 | 653.2761 | 0.3626 | 446.3321 | 33.3607 | n/a | 73.8617 | 77.6516 | n/a | 107.689 | 39.9594 | 8.3678 | 96.8142 | n/a | 24.5 | 28.6274 | 86 | 31 | 0.99913 | 67.0588 | 98 | 8530 | 32.1569 | 106.8802 | 37.9761 | 0.0625 | 19.9375 | 0 | 49.2432 | 32.4531
185940 |  |  | 2501.5719 | 127.449 | 84.8812 | 100.1125 | 30.0797 | 31.9003 | 0.05119 | 106.9649 | 11.2347 | 69.8907 | 69.9086 | n/a | 0.99093 | 98.2644 | 371.0653 | 294.6657 | 100.7581 | 653.5351 | 0.36187 | 446.3321 | 33.387 | n/a | 74.0824 | 77.3629 | n/a | 107.7709 | 40.0183 | 8.3988 | 96.8304 | n/a | 24.5 | 28.6274 | 86 | 31 | 1.0004 | 67.0588 | 98 | 8510 | 32.1569 | 106.8802 | 38.0585 | 0 | 19.375 | 0 | 48.3795 | 32.4531
186000 |  |  | 2500.0227 | 129.7076 | 84.9614 | 99.814 | 30.1675 | 31.9704 | 0.04045 | 107.1298 | 11.2699 | 69.9216 | 69.6532 | n/a | 0.99657 | 98.2649 | 371.0371 | 294.8642 | 100.8884 | 655.5326 | 0.36722 | 446.3321 | 33.9577 | n/a | 74.5004 | 77.4974 | n/a | 109.04 | 39.7965 | 8.5361 | 98.3764 | n/a | 24.5 | 29.0196 | 86 | 31 | 1.0045 | 67.8431 | 100 | 8260 | 32.1569 | 107.8415 | 37.8693 | 0 | 20.1875 | 0 | 47.4762 | 32.5469
186060 |  |  | 2498.215 | 127.7128 | 85.011 | 100.1949 | 30.1592 | 31.9169 | 0.05044 | 106.9943 | 11.3362 | 69.7741 | 69.7141 | n/a | 0.99714 | 98.2598 | 370.9246 | 294.7508 | 101.1266 | 654.0614 | 0.37111 | 446.3321 | 33.4151 | n/a | 74.7342 | 77.4482 | n/a | 108.1009 | 39.9524 | 8.3719 | 97.06 | n/a | 24.5 | 28.6274 | 86 | 31 | 0.99855 | 67.0588 | 95 | 8410 | 32.1569 | 108.49 | 36.9415 | 0.125 | 19.4375 | 0 | 47.3053 | 32.5469
186120 |  |  | 2495.3921 | 127.8147 | 84.9715 | 99.922 | 30.0925 | 31.9571 | 0.0468 | 107.022 | 11.3212 | 69.8171 | 70.2796 | n/a | 0.99664 | 98.2644 | 370.9527 | 295.1194 | 100.8058 | 653.9643 | 0.35214 | 446.3321 | 33.4076 | n/a | 74.1627 | 77.4614 | n/a | 107.6873 | 39.7585 | 8.4143 | 97.073 | n/a | 25 | 28.2353 | 86 | 31 | 1.0002 | 67.0588 | 98 | 8310 | 32.1569 | 107.2006 | 36.6791 | 0 | 19.75 | 0 | 47.7264 | 32.4531
186180 |  |  | 2497.4574 | 127.443 | 84.9514 | 99.922 | 30.0123 | 32.0382 | 0.04848 | 107.0171 | 11.3928 | 69.899 | 70.0151 | n/a | 0.99629 | 98.2649 | 371.0371 | 294.9493 | 100.9488 | 654.075 | 0.34436 | 446.2186 | 33.3407 | n/a | 73.6979 | 77.0183 | n/a | 107.9109 | 39.9663 | 8.3936 | 97.1312 | n/a | 24.5 | 28.2353 | 86 | 31 | 1.0005 | 67.451 | 98 | 8360 | 32.1569 | 106.8802 | 36.5936 | 0 | 20.4375 | 0 | 47.1069 | 32.4531
186240 |  |  | 2502.8119 | 127.7732 | 84.9219 | 100.0997 | 29.9667 | 31.9712 | 0.04825 | 107.0367 | 11.4204 | 69.8196 | 69.7843 | n/a | 0.9904 | 98.27 | 371.6562 | 295.2045 | 101.1266 | 654.0911 | 0.3305 | 446.3321 | 33.4886 | n/a | 73.8684 | 77.4482 | n/a | 107.5954 | 39.9005 | 8.4804 | 97.0891 | n/a | 25 | 28.6274 | 86 | 31 | 1.0038 | 67.0588 | 99 | 8330 | 32.1569 | 106.5597 | 36.8561 | 0.0625 | 20.75 | 0 | 47.995 | 32.3594
186300 |  |  | 2500.7213 | 127.5896 | 85.0064 | 99.9981 | 29.9605 | 32.0137 | 0.0494 | 106.9861 | 11.417 | 69.9215 | 69.7415 | n/a | 0.99207 | 98.27 | 371.9657 | 295.5164 | 100.7867 | 653.5974 | 0.33828 | 446.4739 | 33.4064 | n/a | 73.7582 | 77.3924 | n/a | 108.1948 | 39.7896 | 8.4298 | 97.0891 | n/a | 25 | 28.2353 | 86 | 31 | 1.001 | 67.0588 | 98 | 8290 | 32.1569 | 107.2006 | 36.8317 | 0.0625 | 20.125 | 0 | 47.2656 | 32.3594
186360 |  |  | 2500.2756 | 129.3269 | 84.9292 | 100.0045 | 29.9219 | 32.0285 | 0.03909 | 107.1853 | 11.555 | 69.8658 | 69.5972 | n/a | 0.99871 | 98.2706 | 371.4873 | 295.6299 | 100.8884 | 655.2736 | 0.36649 | 446.1619 | 33.8614 | n/a | 73.8786 | 77.4974 | n/a | 108.1674 | 39.7446 | 8.5682 | 98.4766 | n/a | 24.5 | 29.0196 | 86 | 31 | 1.0021 | 67.8431 | 96 | 8530 | 32.1569 | 107.8415 | 37.1491 | 0.0625 | 21.0625 | 0 | 47.8088 | 32.3594
186420 |  |  | 2496.3249 | 129.5459 | 85.0262 | 99.8901 | 29.9642 | 31.973 | 0.05613 | 107.0694 | 11.578 | 69.8511 | 69.6523 | n/a | 0.99407 | 98.2689 | 370.8401 | 294.7508 | 100.9169 | 656.2186 | 0.36211 | 446.1335 | 33.8652 | n/a | 74.2967 | 77.5268 | n/a | 108.6536 | 39.7237 | 8.4576 | 97.9365 | n/a | 24.5 | 28.2353 | 87 | 31 | 1.0015 | 67.0588 | 95 | 8360 | 32.1569 | 108.8104 | 37.5946 | 0.0625 | 20.4375 | 0 | 47.287 | 32.3594
186480 |  |  | 2498.6938 | 127.99 | 84.9344 | 99.979 | 29.9187 | 31.8706 | 0.05653 | 106.9959 | 11.465 | 69.8795 | 69.9605 | n/a | 0.9935 | 98.2689 | 371.3467 | 294.6373 | 101.0059 | 655.1008 | 0.29377 | 446.6442 | 33.4902 | n/a | 73.6645 | 77.1757 | n/a | 107.8033 | 39.8727 | 8.4009 | 96.811 | n/a | 24.5 | 28.2353 | 86 | 31 | 1.0023 | 66.6667 | 94 | 8380 | 32.1569 | 107.8415 | 38.0493 | 0 | 18.9375 | 0 | 49.2584 | 32.2656
186540 |  |  | 2501.2699 | 127.8828 | 84.9649 | 100.0139 | 29.9636 | 31.7428 | 0.05667 | 106.969 | 11.4641 | 69.8978 | 69.6456 | n/a | 0.99436 | 98.2689 | 371.5718 | 294.9776 | 100.9932 | 654.4071 | 0.29231 | 446.3321 | 33.4966 | n/a | 74.2599 | 77.5071 | n/a | 107.4409 | 39.599 | 8.4225 | 96.701 | n/a | 24.5 | 28.6274 | 86 | 31 | 1.0017 | 66.6667 | 94 | 8460 | 32.1569 | 107.5211 | 37.738 | 0 | 18.8125 | 0 | 48.822 | 32.3594
186600 |  |  | 2499.912 | 127.5598 | 84.8969 | 100.0933 | 29.928 | 31.8152 | 0.05297 | 106.9575 | 11.3644 | 69.8931 | 69.9115 | n/a | 0.99861 | 98.2672 | 371.5718 | 294.8642 | 101.025 | 653.8862 | 0.31688 | 446.4739 | 33.3939 | n/a | 74.1663 | 77.4416 | n/a | 107.6483 | 39.7376 | 8.4473 | 96.7398 | n/a | 24.5 | 28.6274 | 86 | 31 | 1.0011 | 66.6667 | 94 | 8460 | 32.1569 | 107.8415 | 38.0554 | 0.0625 | 19.1875 | 0 | 49.057 | 32.3594
186660 |  |  | 2498.273 | 127.9942 | 84.962 | 99.979 | 29.9607 | 31.8389 | 0.04919 | 106.991 | 11.2481 | 69.897 | 69.4858 | n/a | 0.99975 | 98.2632 | 371.2622 | 294.9776 | 100.9582 | 654.5096 | 0.29621 | 446.2754 | 33.4856 | n/a | 74.437 | 77.4711 | n/a | 107.6583 | 39.7688 | 8.3978 | 96.9306 | n/a | 24.5 | 28.2353 | 86 | 31 | 0.99846 | 67.0588 | 98 | 8330 | 32.1569 | 106.8802 | 37.558 | 0.0625 | 20.0625 | 0 | 48.877 | 32.3594
186720 |  |  | 2501.2385 | 127.3485 | 84.8833 | 100.0742 | 29.9792 | 31.858 | 0.04974 | 106.9241 | 11.3386 | 69.946 | 69.7195 | n/a | 0.98993 | 98.2632 | 371.6562 | 295.403 | 100.9582 | 653.2843 | 0.35092 | 446.2754 | 33.3603 | n/a | 73.8719 | 77.5695 | n/a | 109.108 | 39.9766 | 8.4246 | 97.1182 | n/a | 25 | 27.8431 | 86 | 31 | 1.0021 | 67.0588 | 95 | 8550 | 32.1569 | 109.1309 | 37.6739 | 0 | 20.5 | 0 | 47.287 | 32.4531
186780 |  |  | 2500.2461 | 127.1532 | 84.8585 | 100.0393 | 30.0344 | 31.9573 | 0.05065 | 106.9176 | 11.3662 | 69.9588 | 70.2721 | n/a | 0.99379 | 98.2632 | 371.825 | 295.3746 | 101.0663 | 652.9307 | 0.39081 | 446.7009 | 33.2966 | n/a | 73.7849 | 77.3366 | n/a | 108.3413 | 39.7307 | 8.3988 | 97.0568 | n/a | 25 | 28.2353 | 86 | 31 | 1.0025 | 67.0588 | 98 | 8580 | 32.1569 | 108.49 | 37.5305 | 0.0625 | 20.125 | 0 | 47.9279 | 32.4531
186840 |  |  | 2500.653 | 129.4595 | 85.0055 | 100.0806 | 30.0628 | 31.9369 | 0.04079 | 107.0971 | 11.3036 | 69.9102 | 69.8185 | n/a | 0.99272 | 98.2627 | 371.7969 | 295.2612 | 101.0122 | 655.0872 | 0.42048 | 446.5307 | 33.9012 | n/a | 73.7982 | 77.4284 | n/a | 108.9401 | 39.7237 | 8.4866 | 98.6157 | n/a | 24.5 | 29.0196 | 86 | 31 | 0.99901 | 67.8431 | 99 | 8190 | 32.1569 | 108.1619 | 37.677 | 0 | 20.625 | 0 | 47.0093 | 32.5469
186900 |  |  | 2498.8474 | 128.0795 | 85.1 | 100.087 | 30.1419 | 31.9991 | 0.04859 | 106.8955 | 11.3744 | 69.9148 | 69.7763 | n/a | 0.99693 | 98.2746 | 371.8813 | 295.6015 | 101.0186 | 654.1047 | 0.37135 | 446.2754 | 33.5157 | n/a | 74.0859 | 77.4842 | n/a | 109.3284 | 39.7826 | 8.4143 | 97.2314 | n/a | 25 | 28.2353 | 87 | 31 | 0.99983 | 66.6667 | 98 | 8190 | 32.1569 | 108.49 | 38.0371 | 0.0625 | 21.25 | 0 | 47.6044 | 32.5469
186960 |  |  | 2501.7106 | 127.117 | 85.034 | 99.9917 | 30.1259 | 31.9964 | 0.04844 | 106.9021 | 11.4097 | 69.8871 | 70.6266 | n/a | 0.9985 | 98.2689 | 371.3467 | 295.1761 | 100.7327 | 653.098 | 0.3677 | 446.2186 | 33.3019 | n/a | 73.8919 | 77.3858 | n/a | 108.2773 | 39.7826 | 8.3533 | 97.0503 | n/a | 25 | 28.6274 | 86 | 31 | 0.99892 | 67.0588 | 95 | 8410 | 32.1569 | 108.49 | 37.6801 | 0 | 20.3125 | 0 | 47.6471 | 32.5469
187020 |  |  | 2499.5758 | 127.9126 | 84.9841 | 99.9853 | 30.1178 | 32.0574 | 0.04637 | 106.9355 | 11.4669 | 69.7587 | 70.4312 | n/a | 0.9934 | 98.257 | 370.9246 | 294.7508 | 101.0122 | 652.7688 | 0.32831 | 446.4739 | 33.4818 | n/a | 74.0357 | 77.5761 | n/a | 108.3211 | 39.6198 | 8.4009 | 97.018 | n/a | 25 | 28.2353 | 87 | 31 | 1.001 | 66.6667 | 98 | 8190 | 32.1569 | 107.5211 | 37.2253 | 0 | 20 | 0 | 47.2748 | 32.5469
187080 |  |  | 2501.4097 | 127.4897 | 84.9882 | 99.9853 | 30.0835 | 31.9841 | 0.05091 | 106.8816 | 11.5528 | 69.7342 | 69.3978 | n/a | 0.99232 | 98.2553 | 371.3748 | 294.9776 | 101.0122 | 653.0927 | 0.34606 | 446.4172 | 33.3977 | n/a | 73.5841 | 77.3792 | n/a | 107.7897 | 39.5678 | 8.3957 | 96.7236 | n/a | 24.5 | 28.6274 | 86 | 31 | 1.0015 | 66.6667 | 94 | 8380 | 32.1569 | 107.8415 | 38.3758 | 0.0625 | 19.0625 | 0 | 49.3225 | 32.4531
187140 |  |  | 2502.6946 | 129.4176 | 85.0302 | 99.6996 | 30.0088 | 32.0727 | 0.0442 | 107.0971 | 11.4928 | 69.9154 | 69.3507 | n/a | 0.99529 | 98.2553 | 371.6843 | 295.4597 | 100.774 | 655.3277 | 0.39591 | 446.3605 | 33.9179 | n/a | 73.4438 | 77.4776 | n/a | 107.9849 | 39.3598 | 8.5083 | 98.0497 | n/a | 24.5 | 29.0196 | 87 | 31 | 1.0015 | 67.8431 | 95 | 8510 | 32.1569 | 108.1619 | 38.443 | 0 | 18.9375 | 0 | 49.2981 | 32.4531
187200 |  |  | 2499.5788 | 127.3652 | 84.9968 | 100.0806 | 29.9699 | 31.9386 | 0.05685 | 106.9649 | 11.4236 | 69.8751 | 70.3834 | n/a | 0.99382 | 98.2559 | 371.4592 | 294.5806 | 101.0599 | 654.0725 | 0.375 | 446.1902 | 33.3385 | n/a | 73.5442 | 77.7237 | n/a | 107.6509 | 39.5678 | 8.374 | 97.06 | n/a | 24.5 | 28.6274 | 87 | 31 | 1.0004 | 67.0588 | 98 | 8410 | 32.1569 | 108.49 | 37.6373 | 0.0625 | 18.8125 | 0 | 48.3704 | 32.3594
187260 |  |  | 2499.1343 | 127.517 | 84.9743 | 100.1282 | 29.8864 | 31.8852 | 0.05729 | 106.9682 | 11.4663 | 69.9647 | 70.4297 | n/a | 0.99182 | 98.2564 | 371.4029 | 294.9493 | 100.8216 | 653.592 | 0.36406 | 446.4456 | 33.3723 | n/a | 72.7473 | 77.4776 | n/a | 107.763 | 39.3078 | 8.3513 | 96.9597 | n/a | 25 | 28.6274 | 86 | 31 | 0.9977 | 67.0588 | 95 | 8460 | 32.1569 | 108.1619 | 36.8561 | 0.125 | 19.1875 | 0 | 47.6654 | 32.3594
187320 |  |  | 2501.7221 | 127.6435 | 84.9404 | 99.9726 | 29.8243 | 31.9063 | 0.05314 | 106.9633 | 11.387 | 69.9228 | 70.575 | n/a | 0.99714 | 98.2536 | 371.2341 | 294.4105 | 101.0948 | 653.6272 | 0.31542 | 446.3888 | 33.44 | n/a | 72.7909 | 77.4645 | n/a | 108.0947 | 39.3459 | 8.438 | 96.9889 | n/a | 24.5 | 28.2353 | 86 | 31 | 0.99779 | 66.6667 | 95 | 8530 | 32.1569 | 108.49 | 36.9629 | 0 | 19.375 | 0 | 47.3053 | 32.2656
187380 |  |  | 2501.1762 | 127.3361 | 84.9278 | 100.0709 | 29.8302 | 31.8931 | 0.05329 | 106.9502 | 11.4145 | 69.9153 | 70.4061 | n/a | 0.99582 | 98.2553 | 371.5436 | 294.8358 | 100.9074 | 653.2736 | 0.35798 | 446.3321 | 33.3522 | n/a | 73.8586 | 77.3692 | n/a | 108.0685 | 39.2973 | 8.405 | 97.0341 | n/a | 25 | 28.6274 | 86 | 31 | 1.0023 | 67.0588 | 95 | 8410 | 32.1569 | 108.1619 | 37.027 | -0.0625 | 20.375 | 0 | 47.3206 | 32.2656
187440 |  |  | 2499.8791 | 129.1244 | 84.9685 | 99.8519 | 29.9159 | 31.9213 | 0.04222 | 107.0971 | 11.4382 | 69.9581 | 69.9394 | n/a | 0.99582 | 98.2553 | 371.4029 | 295.0627 | 100.9741 | 655.1496 | 0.43677 | 446.1619 | 33.803 | n/a | 74.0761 | 77.4874 | n/a | 108.3194 | 39.4221 | 8.4969 | 98.3958 | n/a | 24.5 | 29.4118 | 86 | 31 | 0.99818 | 68.2353 | 100 | 8600 | 32.1569 | 107.5211 | 37.0727 | 0.125 | 20.3125 | 0 | 47.3877 | 32.3594
187500 |  |  | 2500.7072 | 127.2345 | 84.9253 | 99.9756 | 29.9824 | 31.961 | 0.0502 | 106.9282 | 11.3627 | 69.8858 | 69.9581 | n/a | 0.98982 | 98.2547 | 370.8683 | 294.7508 | 100.9074 | 653.2872 | 0.3767 | 446.3321 | 33.3193 | n/a | 73.9758 | 77.5661 | n/a | 107.371 | 39.4533 | 8.3554 | 96.7463 | n/a | 24.5 | 28.6274 | 86 | 31 | 1.0021 | 66.6667 | 94 | 8160 | 32.1569 | 107.5211 | 37.9883 | 0.0625 | 18.875 | 0 | 49.0295 | 32.4531
187560 |  |  | 2497.9471 | 127.2028 | 84.9329 | 100.0424 | 30.0279 | 31.9897 | 0.04964 | 106.9102 | 11.3384 | 69.8396 | 70.1343 | n/a | 0.99418 | 98.2564 | 371.4592 | 295.2045 | 100.9741 | 653.0146 | 0.34265 | 446.3888 | 33.2743 | n/a | 74.1396 | 77.2905 | n/a | 108.2927 | 39.2661 | 8.4277 | 96.9048 | n/a | 24.5 | 28.2353 | 86 | 31 | 1.0033 | 66.6667 | 94 | 8190 | 32.1569 | 108.49 | 37.6679 | 0 | 19.25 | 0 | 47.5922 | 32.4531
187620 |  |  | 2498.7197 | 127.2032 | 84.96 | 99.9471 | 30.0743 | 32.0135 | 0.0506 | 106.9282 | 11.4456 | 69.8435 | 69.4618 | n/a | 0.99382 | 98.2536 | 370.8683 | 294.6941 | 100.9741 | 653.2574 | 0.38448 | 446.3605 | 33.2846 | n/a | 73.8386 | 77.5366 | n/a | 108.1365 | 39.3701 | 8.406 | 97.1215 | n/a | 25 | 28.2353 | 86 | 31 | 0.9984 | 66.6667 | 98 | 8190 | 32.1569 | 107.2006 | 36.8133 | 0.0625 | 20.125 | 0 | 47.1954 | 32.5469
187680 |  |  | 2501.1218 | 129.1526 | 85.1441 | 99.9947 | 30.1463 | 31.9881 | 0.04384 | 107.0726 | 11.4867 | 69.8652 | 69.862 | n/a | 0.99486 | 98.2519 | 370.9527 | 294.609 | 100.9741 | 654.974 | 0.4516 | 446.4172 | 33.8272 | n/a | 73.8586 | 77.635 | n/a | 107.6748 | 39.4221 | 8.4917 | 98.4022 | n/a | 24.5 | 29.4118 | 87 | 31 | 1.0007 | 68.2353 | 100 | 8410 | 32.1569 | 106.8802 | 37.3657 | 0.0625 | 20.125 | 0 | 48.642 | 32.5469
187740 |  |  | 2500.4367 | 126.8349 | 85.2095 | 100.0011 | 30.1776 | 32.062 | 0.05408 | 106.911 | 11.5505 | 70.002 | 69.8384 | n/a | 0.996 | 98.2564 | 371.4311 | 295.1194 | 100.9805 | 653.592 | 0.40248 | 446.5023 | 33.2111 | n/a | 73.6512 | 77.6908 | n/a | 108.4321 | 39.2731 | 8.3936 | 97.115 | n/a | 25 | 28.2353 | 87 | 31 | 1.0006 | 66.6667 | 99 | 8480 | 32.1569 | 108.8104 | 37.5519 | 0.0625 | 20.4375 | 0 | 47.522 | 32.5469
187800 |  |  | 2499.0076 | 127.0859 | 85.1864 | 99.9059 | 30.1052 | 32.0708 | 0.05267 | 106.9224 | 11.5376 | 69.9572 | 70.0384 | n/a | 0.99232 | 98.257 | 371.2341 | 294.5806 | 100.8851 | 653.476 | 0.38132 | 446.4456 | 33.2578 | n/a | 73.8084 | 77.7892 | n/a | 107.7357 | 39.169 | 8.4091 | 96.8498 | n/a | 24.5 | 28.6274 | 87 | 31 | 1.0027 | 66.6667 | 95 | 8580 | 32.1569 | 107.8415 | 38.1714 | 0 | 19.5625 | 0 | 48.7488 | 32.5469
187860 |  |  | 2500.4832 | 129.4283 | 85.3075 | 99.8391 | 30.0631 | 31.9778 | 0.04317 | 107.1167 | 11.4296 | 69.9275 | 69.73 | n/a | 0.99543 | 98.2553 | 370.5588 | 294.2403 | 100.8661 | 655.0847 | 0.42266 | 446.2754 | 33.8908 | n/a | 72.8913 | 77.6218 | n/a | 108.5564 | 39.5123 | 8.5186 | 98.4637 | n/a | 24.5 | 28.6274 | 87 | 31 | 1.0013 | 68.2353 | 100 | 8510 | 32.1569 | 107.8415 | 37.0667 | 0 | 20.0625 | 0 | 46.9421 | 32.4531
187920 |  |  | 2499.8091 | 127.6747 | 85.093 | 99.9059 | 30.0284 | 31.9794 | 0.06612 | 106.9829 | 11.4175 | 70.0307 | 69.7876 | n/a | 0.99618 | 98.2553 | 371.1215 | 294.5523 | 100.9805 | 653.9969 | 0.37062 | 446.3888 | 33.4226 | n/a | 73.1492 | 77.4939 | n/a | 108.3194 | 39.3771 | 8.3957 | 97.1053 | n/a | 24.5 | 28.6274 | 87 | 31 | 1.0001 | 67.0588 | 95 | 8700 | 32.1569 | 108.49 | 37.1277 | 0.0625 | 20.75 | 0 | 47.3236 | 32.4531
187980 |  |  | 2498.2994 | 127.4258 | 84.8439 | 99.9947 | 29.9436 | 31.9502 | 0.05879 | 106.96 | 11.4656 | 69.8476 | 70.1903 | n/a | 0.99079 | 98.2547 | 371.5718 | 295.1478 | 100.7835 | 653.2223 | 0.37573 | 446.2754 | 33.3373 | n/a | 73.3434 | 77.2412 | n/a | 107.817 | 39.4221 | 8.4422 | 96.9565 | n/a | 25 | 28.6274 | 86 | 31 | 1.0014 | 66.6667 | 98 | 8190 | 32.1569 | 106.8802 | 37.2498 | 0.0625 | 19.5625 | 0 | 47.522 | 32.3594
188040 |  |  | 2501.673 | 126.9234 | 84.7714 | 99.982 | 29.8611 | 31.9055 | 0.04432 | 106.9527 | 11.4129 | 69.9257 | 69.8608 | n/a | 0.99614 | 98.2542 | 371.9657 | 295.5448 | 100.6754 | 653.2574 | 0.37816 | 446.4456 | 33.2507 | n/a | 73.939 | 77.2281 | n/a | 107.928 | 39.1482 | 8.3905 | 97.0147 | n/a | 25 | 28.6274 | 86 | 31 | 1.0008 | 67.0588 | 98 | 8090 | 32.1569 | 107.2006 | 37.8143 | 0.0625 | 20.25 | 0 | 48.2361 | 32.2656
188100 |  |  | 2499.5772 | 129.6125 | 85.1358 | 99.874 | 29.8296 | 31.944 | 0.03518 | 107.102 | 11.4665 | 69.8811 | 70.094 | n/a | 0.99575 | 98.2604 | 371.5718 | 295.006 | 100.8533 | 655.7516 | 0.37281 | 446.1619 | 33.9267 | n/a | 73.8187 | 77.6087 | n/a | 108.1015 | 39.3424 | 8.5382 | 98.1564 | n/a | 24.5 | 29.0196 | 86 | 31 | 1.001 | 68.2353 | 96 | 8600 | 32.1569 | 108.49 | 38.0524 | 0.0625 | 19.8125 | 0 | 48.7244 | 32.2656
188160 |  |  | 2498.519 | 127.6496 | 85.1889 | 100.0233 | 29.861 | 31.9452 | 0.06489 | 106.9233 | 11.47 | 69.793 | 70.0059 | n/a | 0.99275 | 98.2621 | 371.3467 | 294.7224 | 100.955 | 653.2711 | 0.37646 | 446.2186 | 33.3969 | n/a | 73.3536 | 77.6645 | n/a | 107.3644 | 39.1413 | 8.3854 | 96.7819 | n/a | 24.5 | 28.2353 | 87 | 31 | 1.0011 | 66.6667 | 98 | 8190 | 32.1569 | 106.5597 | 37.7502 | 0 | 18.5 | 0 | 48.8312 | 32.3594
188220 |  |  | 2498.6846 | 127.1723 | 84.8151 | 99.9693 | 29.9179 | 31.9478 | 0.05265 | 106.9682 | 11.3636 | 69.8359 | 69.9172 | n/a | 0.99407 | 98.2632 | 371.1215 | 294.7791 | 101.1869 | 653.1794 | 0.37524 | 446.2754 | 33.2817 | n/a | 73.5411 | 77.2149 | n/a | 107.937 | 39.0303 | 8.3709 | 97.1118 | n/a | 25 | 29.0196 | 86 | 31 | 1.0029 | 67.0588 | 95 | 8430 | 32.1569 | 107.8415 | 36.9476 | 0 | 20.8125 | 0 | 47.171 | 32.3594
188280 |  |  | 2501.4458 | 128.0005 | 84.8392 | 100.0233 | 29.9498 | 31.9775 | 0.05063 | 106.9796 | 11.4985 | 69.9365 | 69.4326 | n/a | 0.99 | 98.2638 | 372.0783 | 295.0627 | 100.7644 | 653.5194 | 0.31517 | 446.1051 | 33.5298 | n/a | 73.1594 | 77.3692 | n/a | 107.9934 | 39.0892 | 8.4205 | 97.0568 | n/a | 24.5 | 28.6274 | 86 | 31 | 1.0004 | 67.0588 | 98 | 8240 | 32.1569 | 107.2006 | 36.7859 | 0.125 | 20.25 | 0 | 47.0215 | 32.4531
188340 |  |  | 2501.7611 | 128.5532 | 85.1173 | 99.8962 | 30.0178 | 31.9754 | 0.04249 | 107.1077 | 11.5178 | 69.8745 | 70.0233 | n/a | 0.99593 | 98.2632 | 371.2059 | 295.2896 | 100.8756 | 654.3481 | 0.4786 | 446.1902 | 33.6788 | n/a | 72.9821 | 77.6316 | n/a | 107.8813 | 38.9505 | 8.5392 | 98.3796 | n/a | 24.5 | 30.1961 | 87 | 31 | 0.99971 | 68.2353 | 100 | 8530 | 32.1569 | 106.2317 | 37.3871 | 0 | 20.9375 | 0 | 47.7478 | 32.4531
188400 |  |  | 2500.3737 | 129.0771 | 85.2302 | 100.0042 | 30.1032 | 31.995 | 0.04514 | 107.0351 | 11.4537 | 69.8196 | 70.6784 | n/a | 0.99536 | 98.2627 | 370.8401 | 294.609 | 101.0313 | 653.9539 | 0.46498 | 446.2186 | 33.7974 | n/a | 73.4976 | 77.7431 | n/a | 108.2989 | 38.9644 | 8.5413 | 98.1597 | n/a | 24.5 | 29.0196 | 87 | 31 | 0.99889 | 68.2353 | 99 | 8550 | 32.1569 | 107.2006 | 38.2385 | 0 | 19.375 | 0 | 48.529 | 32.5469
188460 |  |  | 2501.2861 | 127.284 | 84.9915 | 99.9565 | 30.1506 | 31.9854 | 0.04936 | 106.9322 | 11.4871 | 69.851 | 69.4044 | n/a | 0.99057 | 98.2632 | 371.6843 | 295.0627 | 100.936 | 652.78 | 0.40661 | 446.247 | 33.34 | n/a | 73.7485 | 77.3987 | n/a | 108.3273 | 38.8603 | 8.3998 | 97.2508 | n/a | 25 | 28.6274 | 87 | 31 | 0.99879 | 66.6667 | 95 | 8410 | 32.1569 | 108.49 | 37.207 | 0 | 20.875 | 0 | 46.9971 | 32.5469
188520 |  |  | 2499.07 | 127.4369 | 84.7389 | 99.8613 | 30.1522 | 32.0435 | 0.04876 | 106.9584 | 11.4577 | 69.8767 | 70.0501 | n/a | 0.99368 | 98.2638 | 371.2341 | 295.2045 | 101.0313 | 653.2252 | 0.39202 | 446.2754 | 33.3505 | n/a | 73.6481 | 77.3002 | n/a | 107.7006 | 38.8082 | 8.3947 | 97.212 | n/a | 25 | 29.0196 | 86 | 31 | 0.99864 | 66.6667 | 99 | 8430 | 32.1569 | 106.5597 | 37.4664 | 0.0625 | 20.1875 | 0 | 47.7997 | 32.5469
188580 |  |  | 2499.6689 | 128.7264 | 85.1029 | 99.8804 | 30.0815 | 32.0881 | 0.04331 | 107.0776 | 11.3812 | 69.8677 | 70.0308 | n/a | 0.99361 | 98.2615 | 371.1215 | 294.9209 | 100.955 | 654.0052 | 0.42826 | 446.1335 | 33.696 | n/a | 73.1092 | 77.7629 | n/a | 107.322 | 38.9852 | 8.4969 | 98.1694 | n/a | 24.5 | 29.8039 | 87 | 31 | 1.0016 | 67.8431 | 96 | 8600 | 32.1569 | 107.8415 | 37.2589 | -0.0625 | 19.25 | 0 | 49.0662 | 32.5469
188640 |  |  | 2500.9266 | 129.4666 | 85.2774 | 100.1058 | 30.0588 | 32.059 | 0.04539 | 107.169 | 11.478 | 69.8925 | 69.9635 | n/a | 0.99322 | 98.2689 | 370.9246 | 294.4955 | 100.99 | 655.3116 | 0.44455 | 446.2186 | 33.9068 | n/a | 73.022 | 77.6513 | n/a | 107.5385 | 39.0233 | 8.5217 | 98.4896 | n/a | 24.5 | 29.8039 | 87 | 31 | 1.0029 | 68.2353 | 96 | 8510 | 32.1569 | 107.8415 | 37.8296 | 0 | 19.6875 | 0 | 49.1943 | 32.4531
188700 |  |  | 2498.8059 | 127.1118 | 84.8672 | 99.9471 | 30.0064 | 31.9895 | 0.05497 | 107.0122 | 11.498 | 69.8398 | 70.5577 | n/a | 0.99304 | 98.2661 | 371.009 | 294.4388 | 101.0217 | 653.9403 | 0.3891 | 446.1619 | 33.2619 | n/a | 73.7818 | 77.4874 | n/a | 107.7447 | 38.7978 | 8.3823 | 96.9727 | n/a | 24.5 | 29.0196 | 86 | 31 | 0.99867 | 67.0588 | 98 | 8510 | 32.1569 | 106.8802 | 38.1287 | 0.0625 | 19.8125 | 0 | 48.5687 | 32.4531
188760 |  |  | 2500.6054 | 127.3572 | 84.7523 | 100.0233 | 29.9465 | 31.9132 | 0.05725 | 107.0024 | 11.4714 | 69.8571 | 70.1408 | n/a | 0.99661 | 98.2706 | 371.1778 | 295.006 | 100.9074 | 652.3913 | 0.38229 | 446.3321 | 33.3501 | n/a | 73.5175 | 77.1723 | n/a | 107.8468 | 38.7249 | 8.3523 | 97.0827 | n/a | 25 | 28.2353 | 86 | 31 | 1.0016 | 67.0588 | 98 | 8380 | 32.1569 | 108.1619 | 36.9293 | 0 | 20.25 | 0 | 47.5769 | 32.3594
188820 |  |  | 2499.3567 | 129.1675 | 85.071 | 100.2073 | 29.8775 | 31.9566 | 0.04871 | 107.1265 | 11.4843 | 69.9062 | 70.3659 | n/a | 0.99632 | 98.2695 | 370.1085 | 294.0985 | 100.9487 | 654.7769 | 0.4285 | 446.1619 | 33.8073 | n/a | 73.1123 | 77.6579 | n/a | 109.0445 | 38.666 | 8.4793 | 98.4702 | n/a | 24.5 | 29.0196 | 87 | 31 | 0.99968 | 67.8431 | 96 | 8550 | 32.1569 | 109.1309 | 37.6526 | 0 | 20.4375 | 0 | 47.2595 | 32.3594
188880 |  |  | 2498.8864 | 127.625 | 85.2028 | 100.0296 | 29.844 | 31.9227 | 0.05737 | 106.9829 | 11.3919 | 69.8292 | 69.9015 | n/a | 0.99539 | 98.2757 | 369.8834 | 293.8717 | 101.009 | 653.2009 | 0.36138 | 446.3321 | 33.3972 | n/a | 72.4626 | 77.7202 | n/a | 107.7404 | 38.7839 | 8.4422 | 96.8401 | n/a | 25 | 28.6274 | 87 | 31 | 1.0002 | 66.6667 | 98 | 8360 | 32.1569 | 106.8802 | 37.4756 | 0 | 19.375 | 0 | 48.1293 | 32.2656
188940 |  |  | 2498.5376 | 127.4505 | 84.7037 | 99.9629 | 29.7959 | 31.8481 | 0.05107 | 107.0155 | 11.4343 | 69.8027 | 70.0564 | n/a | 0.99186 | 98.2842 | 371.2622 | 295.0627 | 100.847 | 654.1266 | 0.33998 | 446.0484 | 33.3469 | n/a | 72.9082 | 77.2576 | n/a | 107.6513 | 38.5028 | 8.4009 | 96.8886 | n/a | 24.5 | 28.2353 | 86 | 31 | 1.0011 | 67.0588 | 98 | 8310 | 32.1569 | 106.8802 | 37.6312 | 0 | 19.6875 | 0 | 49.1028 | 32.3594
189000 |  |  | 2499.7106 | 127.4803 | 85.0231 | 99.9565 | 29.8706 | 31.9758 | 0.05097 | 106.9959 | 11.4747 | 69.8126 | 69.4994 | n/a | 0.99779 | 98.2887 | 370.7839 | 294.9493 | 100.8406 | 653.4545 | 0.35506 | 446.1619 | 33.3723 | n/a | 73.0287 | 77.5463 | n/a | 107.9625 | 38.7041 | 8.3781 | 96.9953 | n/a | 25 | 28.2353 | 86 | 31 | 1.0016 | 67.0588 | 98 | 8290 | 32.1569 | 107.2006 | 37.8296 | 0 | 20.5 | 0 | 48.3795 | 32.3594
189060 |  |  | 2500.3422 | 127.4527 | 85.2338 | 100.2486 | 29.9224 | 32.0035 | 0.04903 | 106.9959 | 11.3412 | 69.9666 | 70.4193 | n/a | 0.99236 | 98.2916 | 370.812 | 294.2971 | 101.0853 | 653.0741 | 0.37719 | 446.4456 | 33.3709 | n/a | 72.7073 | 77.8481 | n/a | 107.5751 | 38.5028 | 8.4814 | 97.0406 | n/a | 25 | 28.2353 | 87 | 31 | 1.0003 | 67.0588 | 98 | 8480 | 32.1569 | 106.8802 | 36.8591 | 0 | 19.6875 | 0 | 47.9523 | 32.3594
189120 |  |  | 2500.3166 | 129.5158 | 85.0615 | 100.147 | 30.0746 | 32.0296 | 0.04169 | 107.1069 | 11.2806 | 69.9379 | 70.9361 | n/a | 0.9904 | 98.2995 | 370.3336 | 293.4463 | 101.1266 | 655.6897 | 0.39907 | 446.3321 | 33.9114 | n/a | 72.9385 | 77.4479 | n/a | 108.1127 | 38.6 | 8.5279 | 98.1144 | n/a | 24.5 | 29.0196 | 87 | 31 | 1.0016 | 67.8431 | 100 | 8240 | 32.1569 | 107.5211 | 38.3118 | 0.0625 | 18.5 | 0 | 49.118 | 32.5469
189180 |  |  | 2501.5666 | 127.8786 | 84.8034 | 99.8835 | 30.1209 | 31.9906 | 0.0477 | 107.0057 | 11.2733 | 69.8415 | 69.7487 | n/a | 0.99436 | 98.2972 | 370.7839 | 294.4388 | 100.9105 | 654.7988 | 0.28988 | 446.3888 | 33.4995 | n/a | 73.3905 | 77.1262 | n/a | 108.1383 | 38.7284 | 8.467 | 96.9177 | n/a | 24.5 | 28.2353 | 86 | 31 | 0.99849 | 67.0588 | 94 | 8460 | 32.1569 | 108.49 | 37.8754 | 0 | 19.25 | 0 | 48.056 | 32.5469
189240 |  |  | 2499.0922 | 127.6214 | 84.8791 | 100.0581 | 30.1394 | 32.0049 | 0.04887 | 106.9829 | 11.2288 | 69.9486 | 70.5479 | n/a | 0.99079 | 98.2966 | 370.7276 | 294.5523 | 100.7517 | 654.5856 | 0.32733 | 446.3888 | 33.3991 | n/a | 73.327 | 77.5037 | n/a | 107.3572 | 38.7631 | 8.3947 | 96.8271 | n/a | 24.5 | 28.2353 | 86 | 31 | 1.0009 | 66.6667 | 94 | 8430 | 32.1569 | 107.8415 | 37.1979 | 0 | 18.6875 | 0 | 48.2391 | 32.5469
189300 |  |  | 2498.9137 | 127.3424 | 84.9232 | 99.9216 | 30.1425 | 32.0266 | 0.05203 | 106.9355 | 11.2966 | 69.8702 | 70.2155 | n/a | 0.99422 | 98.2978 | 371.2622 | 294.4388 | 100.901 | 653.8218 | 0.37865 | 446.4456 | 33.3237 | n/a | 74.1366 | 77.5103 | n/a | 107.4559 | 38.5618 | 8.375 | 96.743 | n/a | 25 | 28.6274 | 86 | 31 | 1.0008 | 66.6667 | 94 | 8380 | 32.1569 | 107.8415 | 38.0829 | 0.0625 | 18.3125 | 0 | 48.8617 | 32.5469
189360 |  |  | 2500.4412 | 127.4807 | 85.0144 | 100.0263 | 30.0561 | 32.0008 | 0.04938 | 106.9527 | 11.3706 | 69.8083 | 70.2973 | n/a | 0.99082 | 98.2961 | 369.8272 | 293.3329 | 100.9582 | 652.0865 | 0.37962 | 446.1335 | 33.3802 | n/a | 73.8924 | 77.52 | n/a | 108.1372 | 38.8325 | 8.4174 | 97.0406 | n/a | 25 | 28.6274 | 86 | 31 | 1.003 | 67.0588 | 95 | 8480 | 32.1569 | 108.49 | 37.0605 | 0.0625 | 19.4375 | 0 | 47.1802 | 32.5469
189420 |  |  | 2502.0571 | 129.5376 | 85.1612 | 99.982 | 30.072 | 32.0207 | 0.06119 | 107.1208 | 11.2921 | 69.8677 | 69.1653 | n/a | 0.99414 | 98.2972 | 370.7276 | 294.1553 | 100.9137 | 655.436 | 0.43482 | 446.1051 | 33.9408 | n/a | 73.7285 | 77.671 | n/a | 107.5389 | 38.836 | 8.533 | 98.1564 | n/a | 24.5 | 29.0196 | 87 | 31 | 1.0036 | 67.8431 | 96 | 8650 | 32.1569 | 107.8415 | 37.8906 | 0 | 19.125 | 0 | 49.1547 | 32.4531
189480 |  |  | 2500.0844 | 127.7678 | 85.1582 | 99.8137 | 30.0104 | 31.9572 | 0.05317 | 106.9976 | 11.2986 | 69.8931 | 69.8599 | n/a | 0.99661 | 98.2966 | 370.7839 | 293.9567 | 101.1266 | 653.7408 | 0.34144 | 446.2186 | 33.4507 | n/a | 73.685 | 77.6939 | n/a | 108.0262 | 38.6521 | 8.4143 | 97.1765 | n/a | 25 | 28.6274 | 87 | 31 | 1.0022 | 67.0588 | 95 | 8410 | 32.1569 | 108.1619 | 37.1582 | 0.0625 | 20.625 | 0 | 47.4121 | 32.4531
189540 |  |  | 2500.0254 | 127.7132 | 85.1597 | 99.8613 | 29.9589 | 31.8358 | 0.05741 | 106.9796 | 11.3597 | 69.832 | 69.8619 | n/a | 0.99414 | 98.304 | 370.6713 | 294.1553 | 101.0789 | 653.9593 | 0.34193 | 446.1051 | 33.4356 | n/a | 74.0562 | 77.6939 | n/a | 108.0336 | 38.6521 | 8.3905 | 97.06 | n/a | 25 | 28.6274 | 87 | 31 | 1.0026 | 67.0588 | 95 | 8360 | 32.1569 | 108.1619 | 36.9965 | 0.0625 | 20.625 | 0 | 47.1741 | 32.3594
189600 |  |  | 2500.9852 | 127.6237 | 85.0943 | 99.9153 | 29.9075 | 31.8828 | 0.04394 | 106.9567 | 11.406 | 69.8661 | 70.3435 | n/a | 0.99257 | 98.3046 | 370.9527 | 294.4388 | 101.0853 | 654.1832 | 0.3215 | 446.02 | 33.425 | n/a | 73.832 | 77.6021 | n/a | 107.4905 | 38.5028 | 8.3823 | 96.8013 | n/a | 25 | 28.6274 | 87 | 31 | 1.0021 | 67.0588 | 94 | 8430 | 32.1569 | 107.5211 | 38.1927 | -0.0625 | 18.875 | 0 | 49.0295 | 32.3594
189660 |  |  | 2500.0471 | 127.3904 | 85.0406 | 99.9756 | 29.8574 | 31.8503 | 0.04588 | 106.9257 | 11.4625 | 69.7712 | 70.1839 | n/a | 0.997 | 98.3091 | 370.6713 | 294.2687 | 100.955 | 654.2291 | 0.33755 | 446.1335 | 33.3513 | n/a | 73.6379 | 77.4676 | n/a | 107.2442 | 38.6208 | 8.3998 | 96.6816 | n/a | 24.5 | 28.6274 | 87 | 31 | 1.0027 | 66.6667 | 94 | 8430 | 32.1569 | 107.5211 | 38.0493 | 0.0625 | 18.8125 | 0 | 49.0112 | 32.3594
189720 |  |  | 2499.4297 | 127.2361 | 85.0513 | 100.0042 | 29.8515 | 31.9083 | 0.04532 | 106.9355 | 11.4178 | 69.8237 | 70.305 | n/a | 0.99518 | 98.3102 | 370.3618 | 293.9567 | 100.8883 | 653.9754 | 0.34752 | 446.3888 | 33.3027 | n/a | 73.1727 | 77.6447 | n/a | 107.6913 | 38.8603 | 8.3554 | 96.7916 | n/a | 24.5 | 28.6274 | 86 | 31 | 0.99916 | 66.6667 | 95 | 8460 | 32.1569 | 107.8415 | 38.1622 | 0 | 19.625 | 0 | 48.7488 | 32.3594
189780 |  |  | 2497.9886 | 129.5426 | 85.1439 | 100.0772 | 29.9561 | 31.8879 | 0.04619 | 107.1388 | 11.2796 | 69.8183 | 70.4926 | n/a | 0.9985 | 98.3165 | 370.8401 | 294.3254 | 101.009 | 654.993 | 0.44407 | 446.5307 | 33.8869 | n/a | 73.0287 | 77.5234 | n/a | 108.4782 | 38.6798 | 8.5186 | 98.4022 | n/a | 24.5 | 29.0196 | 87 | 31 | 0.99861 | 67.8431 | 96 | 8580 | 32.1569 | 108.8104 | 37.0758 | 0 | 20.5625 | 0 | 46.8994 | 32.4531
189840 |  |  | 2501.236 | 127.4934 | 85.0608 | 100.0233 | 29.9972 | 31.9672 | 0.05417 | 107.0359 | 11.3262 | 69.8149 | 69.7789 | n/a | 0.99279 | 98.3204 | 370.7276 | 293.9 | 100.955 | 653.9188 | 0.3874 | 446.3321 | 33.3942 | n/a | 72.9518 | 77.2707 | n/a | 108.1476 | 38.8291 | 8.4391 | 97.0632 | n/a | 25 | 28.6274 | 87 | 31 | 1.0015 | 67.0588 | 95 | 8430 | 32.1569 | 108.49 | 37.1094 | 0.0625 | 20.0625 | 0 | 47.2321 | 32.4531
189900 |  |  | 2500.6971 | 127.3243 | 84.951 | 99.982 | 30.0458 | 31.9639 | 0.05543 | 106.9747 | 11.2913 | 69.7774 | 69.7877 | n/a | 0.99304 | 98.3221 | 370.7276 | 293.9567 | 100.9614 | 653.6759 | 0.36503 | 446.1051 | 33.3453 | n/a | 72.7006 | 77.3758 | n/a | 107.6057 | 38.7319 | 8.4112 | 96.756 | n/a | 25 | 28.2353 | 86 | 31 | 1.001 | 66.6667 | 98 | 8260 | 32.1569 | 106.8802 | 37.3321 | 0 | 18.5625 | 0 | 48.3063 | 32.4531
189960 |  |  | 2499.1971 | 127.2949 | 84.7812 | 99.9026 | 30.0656 | 31.9869 | 0.05502 | 106.978 | 11.2497 | 69.884 | 70.237 | n/a | 0.99482 | 98.3284 | 370.9527 | 294.3538 | 100.7866 | 653.5437 | 0.37086 | 446.1902 | 33.3167 | n/a | 72.637 | 77.1952 | n/a | 107.2216 | 38.5931 | 8.3595 | 96.6751 | n/a | 24.5 | 28.6274 | 86 | 31 | 0.99907 | 66.6667 | 98 | 8310 | 32.1569 | 106.2317 | 37.7777 | 0.0625 | 19.5625 | 0 | 49.0387 | 32.5469
190020 |  |  | 2501.7948 | 129.4468 | 84.8282 | 100.0994 | 30.106 | 32.0884 | 0.04347 | 107.138 | 11.3625 | 69.8359 | 69.9765 | n/a | 0.99389 | 98.3255 | 372.1064 | 295.0344 | 100.8883 | 655.2603 | 0.40272 | 446.1335 | 33.9134 | n/a | 72.858 | 77.0048 | n/a | 108.8915 | 38.8082 | 8.5702 | 98.4152 | n/a | 24.5 | 29.0196 | 86 | 31 | 1.0008 | 68.2353 | 99 | 8550 | 32.1569 | 108.1619 | 37.4969 | 0 | 20.1875 | 0 | 47.0673 | 32.5469
190080 |  |  | 2499.5944 | 127.254 | 84.7844 | 99.9089 | 30.1498 | 32.0907 | 0.05341 | 107.0171 | 11.387 | 69.7119 | 69.6876 | n/a | 0.996 | 98.3267 | 370.8964 | 294.3821 | 100.8883 | 654.51 | 0.36722 | 446.3037 | 33.3112 | n/a | 73.1328 | 77.3002 | n/a | 107.0805 | 38.6 | 8.342 | 96.6784 | n/a | 25 | 28.6274 | 86 | 31 | 0.99995 | 67.0588 | 98 | 8260 | 32.1569 | 106.2317 | 37.5244 | 0 | 18.6875 | 0 | 48.8373 | 32.5469
190140 |  |  | 2499.3852 | 127.4842 | 84.8278 | 99.9629 | 30.1225 | 32.0303 | 0.05082 | 107.0269 | 11.3543 | 69.7859 | 69.9639 | n/a | 0.99536 | 98.3272 | 370.7557 | 294.0418 | 100.8946 | 652.977 | 0.3874 | 446.1619 | 33.3671 | n/a | 72.5868 | 77.2576 | n/a | 107.9871 | 38.659 | 8.4236 | 96.9533 | n/a | 25 | 28.2353 | 86 | 31 | 1.0053 | 66.6667 | 98 | 8310 | 32.1569 | 107.5211 | 37.3261 | 0 | 19.375 | 0 | 48.0743 | 32.5469
190200 |  |  | 2500.9234 | 127.7269 | 85.0757 | 99.9914 | 30.0122 | 32.0299 | 0.04959 | 107.0531 | 11.4407 | 69.8117 | 70.736 | n/a | 0.99279 | 98.3255 | 370.7557 | 293.8433 | 100.9232 | 653.2657 | 0.33779 | 446.1619 | 33.4512 | n/a | 72.8949 | 77.5824 | n/a | 107.7624 | 38.5341 | 8.4535 | 97.1053 | n/a | 24.5 | 28.6274 | 87 | 31 | 1 | 67.0588 | 99 | 8330 | 32.1569 | 108.1619 | 36.9232 | 0 | 19.9375 | 0 | 47.6715 | 32.4531
190260 |  |  | 2500.3808 | 127.3678 | 85.2572 | 100.2231 | 29.9734 | 32.0115 | 0.05202 | 107.0147 | 11.4839 | 69.8528 | 69.9145 | n/a | 0.99575 | 98.3306 | 370.5025 | 293.9567 | 100.9169 | 652.6341 | 0.40248 | 446.4456 | 33.3499 | n/a | 72.7642 | 77.871 | n/a | 107.5863 | 38.475 | 8.3606 | 97.0891 | n/a | 24.5 | 28.6274 | 87 | 31 | 0.99995 | 67.0588 | 98 | 8260 | 32.1569 | 106.5597 | 37.1704 | 0 | 20.5 | 0 | 47.876 | 32.4531
190320 |  |  | 2501.8652 | 129.7115 | 85.2584 | 100.0454 | 29.96 | 31.9678 | 0.04653 | 107.2041 | 11.4578 | 69.8089 | 69.4556 | n/a | 0.99372 | 98.3323 | 370.5869 | 294.0418 | 101.1679 | 654.4398 | 0.38084 | 446.1051 | 33.9837 | n/a | 71.9901 | 77.4905 | n/a | 108.4801 | 38.6451 | 8.5558 | 98.3925 | n/a | 24.5 | 28.6274 | 87 | 31 | 0.99913 | 67.8431 | 100 | 8550 | 32.1569 | 108.8104 | 37.2406 | 0.0625 | 20.25 | 0 | 47.4213 | 32.4531
190380 |  |  | 2501.7597 | 127.6099 | 84.9212 | 99.9026 | 29.9108 | 31.8833 | 0.05501 | 107.1249 | 11.4675 | 69.7735 | 69.6775 | n/a | 0.99911 | 98.3323 | 371.0653 | 294.4105 | 100.9296 | 653.7218 | 0.36916 | 446.3321 | 33.4317 | n/a | 72.456 | 77.0967 | n/a | 107.7831 | 38.3327 | 8.3947 | 97.018 | n/a | 25 | 28.6274 | 86 | 31 | 1.0007 | 66.6667 | 98 | 8160 | 32.1569 | 106.8802 | 36.9446 | 0.0625 | 20.25 | 0 | 47.0886 | 32.3594
190440 |  |  | 2500.8084 | 127.3398 | 84.6685 | 99.7851 | 29.8187 | 31.9069 | 0.0562 | 107.12 | 11.3622 | 69.8044 | 70.6721 | n/a | 0.99372 | 98.334 | 371.6843 | 295.0344 | 100.812 | 652.7853 | 0.3947 | 446.5307 | 33.3483 | n/a | 72.7006 | 77.32 | n/a | 108.1194 | 38.5688 | 8.4112 | 96.9694 | n/a | 25 | 28.2353 | 86 | 31 | 0.99782 | 66.6667 | 98 | 8210 | 32.1569 | 107.5211 | 37.5977 | 0 | 20.1875 | 0 | 47.8088 | 32.2656
190500 |  |  | 2500.5234 | 127.3704 | 85.1294 | 100.1725 | 29.7948 | 31.9064 | 0.05412 | 107.1135 | 11.33 | 69.9152 | 70.4899 | n/a | 0.99418 | 98.3391 | 371.4029 | 294.5806 | 101.009 | 653.7028 | 0.36065 | 446.4172 | 33.3524 | n/a | 72.9852 | 77.7202 | n/a | 107.3857 | 38.7839 | 8.3905 | 96.6751 | n/a | 25 | 28.6274 | 87 | 31 | 1.0027 | 67.0588 | 98 | 8160 | 32.1569 | 106.5597 | 37.9913 | 0.0625 | 19 | 0 | 49.118 | 32.2656
190560 |  |  | 2499.3773 | 127.5768 | 85.0601 | 100.1312 | 29.8535 | 31.9119 | 0.05057 | 107.1314 | 11.3231 | 69.7572 | 70.1889 | n/a | 1.0045 | 98.338 | 371.009 | 294.3538 | 100.9201 | 652.8931 | 0.37962 | 446.3888 | 33.3912 | n/a | 72.3821 | 77.4808 | n/a | 107.5518 | 38.3223 | 8.3874 | 96.9824 | n/a | 25 | 28.6274 | 87 | 31 | 1.0005 | 66.6667 | 95 | 8550 | 32.1569 | 107.8415 | 36.792 | 0.0625 | 19.875 | 0 | 47.2931 | 32.3594
190620 |  |  | 2501.1705 | 129.4655 | 84.795 | 100.0772 | 29.96 | 31.9921 | 0.04119 | 107.2571 | 11.3099 | 69.7251 | 69.8512 | n/a | 0.9904 | 98.3493 | 371.009 | 294.2971 | 100.7231 | 654.2696 | 0.43677 | 446.247 | 33.9098 | n/a | 71.9798 | 77.3758 | n/a | 108.0092 | 38.5237 | 8.5764 | 98.3376 | n/a | 24.5 | 28.6274 | 86 | 31 | 1.002 | 68.2353 | 96 | 8700 | 32.1569 | 108.49 | 37.1368 | 0 | 20 | 0 | 47.9645 | 32.4531
190680 |  |  | 2499.3223 | 127.7295 | 84.833 | 100.0615 | 30.0582 | 31.9878 | 0.05147 | 107.0253 | 11.3303 | 69.8256 | 70.2676 | n/a | 0.99436 | 98.3437 | 370.7839 | 294.1836 | 100.9455 | 652.1806 | 0.36916 | 446.3321 | 33.4304 | n/a | 70.7918 | 77.4579 | n/a | 107.8223 | 38.6105 | 8.3461 | 96.8304 | n/a | 24.5 | 28.2353 | 86 | 31 | 0.99992 | 66.6667 | 97 | 8020 | 32.1569 | 107.2006 | 37.6251 | 0.0625 | 18.125 | 0 | 48.3429 | 32.5469
190740 |  |  | 2496.2881 | 127.2316 | 85.0775 | 100.0963 | 30.1489 | 31.9894 | 0.05074 | 107.0351 | 11.3322 | 69.7637 | 70.2827 | n/a | 0.9929 | 98.3448 | 370.8401 | 294.7224 | 101.0281 | 653.0253 | 0.40102 | 446.8144 | 33.2679 | n/a | 71.5907 | 77.4447 | n/a | 107.7259 | 38.232 | 8.4019 | 96.9145 | n/a | 25 | 28.6274 | 86 | 31 | 0.99556 | 66.6667 | 98 | 8190 | 32.1569 | 106.5597 | 38.2568 | 0 | 19.625 | 0 | 49.0997 | 32.5469
190800 |  |  | 2501.0386 | 127.2015 | 85.0795 | 99.7502 | 30.175 | 32.0401 | 0.0491 | 107.0147 | 11.349 | 69.8364 | 69.4727 | n/a | 0.99232 | 98.3454 | 370.9808 | 294.6941 | 100.9677 | 651.9514 | 0.38084 | 446.5307 | 33.3151 | n/a | 71.9162 | 77.6284 | n/a | 107.5453 | 38.2702 | 8.3843 | 96.7948 | n/a | 24.5 | 28.6274 | 87 | 31 | 0.99821 | 66.6667 | 98 | 8190 | 32.1569 | 106.5597 | 37.9364 | -0.0625 | 19.5 | 0 | 48.7366 | 32.6406
190860 |  |  | 2499.9516 | 129.0736 | 85.2872 | 99.982 | 30.1602 | 32.0316 | 0.04783 | 107.0678 | 11.4735 | 69.7051 | 69.9543 | n/a | 0.99761 | 98.3454 | 370.3618 | 293.9567 | 100.8184 | 654.4208 | 0.45087 | 446.5023 | 33.7907 | n/a | 72.2682 | 77.7694 | n/a | 107.6847 | 38.1591 | 8.4463 | 97.9397 | n/a | 24.5 | 28.6274 | 87 | 31 | 0.99895 | 67.8431 | 95 | 8650 | 32.1569 | 107.8415 | 37.8967 | 0.125 | 17.6875 | 0 | 49.2004 | 32.5469
190920 |  |  | 2500.795 | 127.3519 | 85.0161 | 99.7915 | 30.0764 | 31.978 | 0.06671 | 106.9224 | 11.5465 | 69.8267 | 69.85 | n/a | 0.99507 | 98.3471 | 370.9527 | 294.6373 | 100.9137 | 653.236 | 0.43799 | 446.4739 | 33.3512 | n/a | 72.456 | 77.5234 | n/a | 108.4948 | 38.6798 | 8.4132 | 97.2153 | n/a | 25 | 28.6274 | 87 | 31 | 1.0015 | 66.6667 | 98 | 8090 | 32.1569 | 107.5211 | 37.381 | 0 | 20.3125 | 0 | 47.0429 | 32.5469
190980 |  |  | 2499.9668 | 127.0464 | 84.7925 | 99.8234 | 29.9924 | 31.967 | 0.05856 | 106.8727 | 11.4581 | 69.8511 | 69.5528 | n/a | 0.99643 | 98.3448 | 371.1215 | 294.7508 | 100.9932 | 652.2645 | 0.37913 | 446.5591 | 33.2602 | n/a | 72.858 | 77.3102 | n/a | 107.015 | 38.4543 | 8.3347 | 96.6395 | n/a | 24.5 | 28.6274 | 86 | 31 | 1.0028 | 66.6667 | 94 | 8160 | 32.1569 | 107.5211 | 37.6892 | 0.0625 | 18.1875 | 0 | 49.0692 | 32.4531
191040 |  |  | 2500.2955 | 128.8616 | 84.8734 | 99.9407 | 29.9425 | 32.0157 | 0.04327 | 107.0759 | 11.4224 | 69.7606 | 70.0401 | n/a | 1.0001 | 98.3505 | 371.0653 | 294.7224 | 100.8247 | 654.2481 | 0.45331 | 446.5307 | 33.7395 | n/a | 72.7073 | 77.3823 | n/a | 107.4946 | 38.1139 | 8.5206 | 98.1985 | n/a | 24.5 | 29.8039 | 86 | 31 | 0.99883 | 68.2353 | 100 | 8630 | 32.1569 | 107.5211 | 37.5488 | 0 | 20.0625 | 0 | 48.7244 | 32.3594
191100 |  |  | 2500.2605 | 129.4027 | 85.178 | 100.0233 | 29.9866 | 31.9452 | 0.04815 | 107.0547 | 11.373 | 69.9038 | 69.8072 | n/a | 0.99204 | 98.3527 | 371.1778 | 294.6657 | 100.8597 | 655.074 | 0.43847 | 446.5307 | 33.8811 | n/a | 72.9283 | 77.812 | n/a | 108.3611 | 38.3605 | 8.5134 | 98.2373 | n/a | 24.5 | 29.4118 | 87 | 31 | 1.0006 | 67.8431 | 96 | 8460 | 32.1569 | 108.8104 | 38.4125 | 0.0625 | 20.375 | 0 | 48.7213 | 32.3594
191160 |  |  | 2499.681 | 127.3696 | 85.2172 | 99.9947 | 29.9348 | 31.9132 | 0.05471 | 106.9249 | 11.3152 | 69.8526 | 69.7822 | n/a | 0.99364 | 98.3527 | 370.3336 | 294.2971 | 101.0217 | 653.1658 | 0.34533 | 446.8995 | 33.341 | n/a | 71.8659 | 77.6842 | n/a | 107.9429 | 38.2251 | 8.3513 | 96.8142 | n/a | 24.5 | 28.2353 | 87 | 31 | 1.0044 | 66.6667 | 98 | 8410 | 32.1569 | 107.5211 | 37.7685 | 0.0625 | 18.9375 | 0 | 48.3429 | 32.3594
191220 |  |  | 2499.5048 | 127.6297 | 85.1026 | 99.9884 | 29.9058 | 31.9285 | 0.05511 | 106.942 | 11.4244 | 69.882 | 69.6071 | n/a | 0.99414 | 98.3533 | 370.3336 | 294.4672 | 100.9201 | 652.8419 | 0.39421 | 446.786 | 33.4068 | n/a | 71.7653 | 77.4808 | n/a | 107.3302 | 38.3223 | 8.4143 | 97.0018 | n/a | 24.5 | 29.0196 | 87 | 31 | 1.0011 | 67.0588 | 98 | 8510 | 32.1569 | 106.5597 | 36.8347 | 0.0625 | 19.75 | 0 | 48.1781 | 32.3594
191280 |  |  | 2500.7527 | 127.4703 | 84.8969 | 99.9947 | 29.8616 | 31.9354 | 0.0387 | 106.929 | 11.4226 | 69.7676 | 70.2692 | n/a | 0.99368 | 98.3584 | 370.7276 | 294.6657 | 101.0694 | 652.3615 | 0.38084 | 446.8144 | 33.3817 | n/a | 72.0738 | 77.3397 | n/a | 107.4468 | 38.173 | 8.4287 | 96.9597 | n/a | 24.5 | 28.6274 | 86 | 31 | 1.0001 | 67.0588 | 98 | 8510 | 32.1569 | 106.5597 | 37.1674 | 0 | 19.875 | 0 | 48.2086 | 32.3594
191340 |  |  | 2498.4384 | 129.6822 | 84.9012 | 100.0963 | 29.9465 | 31.9685 | 0.04628 | 107.0302 | 11.3187 | 69.7525 | 70.5969 | n/a | 0.99736 | 98.3607 | 371.0934 | 294.9493 | 101.0281 | 654.1803 | 0.44334 | 446.4739 | 33.9295 | n/a | 71.7181 | 77.4447 | n/a | 108.3969 | 38.3362 | 8.4545 | 98.2179 | n/a | 24.5 | 28.6274 | 86 | 31 | 1.0014 | 67.8431 | 99 | 8290 | 32.1569 | 107.5211 | 37.4969 | 0.0625 | 19 | 0 | 47.6196 | 32.3594
191400 |  |  | 2499.4512 | 127.7544 | 84.8342 | 100.0678 | 29.9657 | 32.0155 | 0.0679 | 106.9241 | 11.3641 | 69.7235 | 70.5326 | n/a | 0.99386 | 98.3601 | 370.812 | 294.7791 | 101.0472 | 653.6028 | 0.39275 | 446.7293 | 33.4387 | n/a | 71.8053 | 77.4153 | n/a | 107.5321 | 38.2529 | 8.404 | 96.9662 | n/a | 24.5 | 28.6274 | 86 | 31 | 1.0026 | 67.0588 | 98 | 8330 | 32.1569 | 106.5597 | 37.6617 | 0.0625 | 20 | 0 | 48.5687 | 32.4531
191460 |  |  | 2499.2457 | 127.6334 | 84.7779 | 100.0742 | 29.9866 | 32.0108 | 0.0565 | 106.8914 | 11.3942 | 69.8237 | 70.5356 | n/a | 0.99222 | 98.3601 | 370.812 | 295.0344 | 100.8629 | 652.3991 | 0.36941 | 446.6158 | 33.4042 | n/a | 71.3658 | 77.2742 | n/a | 107.8109 | 38.0514 | 8.3699 | 96.8239 | n/a | 24.5 | 28.2353 | 86 | 31 | 0.99947 | 66.6667 | 98 | 8290 | 32.1569 | 106.8802 | 37.6282 | 0 | 19 | 0 | 48.2636 | 32.4531
191520 |  |  | 2500.3 | 127.807 | 84.8254 | 100.0615 | 30.0411 | 32.0424 | 0.05513 | 106.9306 | 11.4099 | 69.8318 | 70.1441 | n/a | 0.99354 | 98.3561 | 371.1215 | 295.006 | 100.9455 | 653.6702 | 0.3677 | 446.5307 | 33.4617 | n/a | 72.5427 | 77.4087 | n/a | 107.8627 | 38.0896 | 8.3864 | 97.0568 | n/a | 24.5 | 28.6274 | 86 | 31 | 0.99876 | 67.0588 | 95 | 8480 | 32.1569 | 107.8415 | 37.4786 | 0.125 | 20.5625 | 0 | 48.1995 | 32.4531
191580 |  |  | 2501.5377 | 127.879 | 84.9945 | 99.979 | 30.0824 | 31.9942 | 0.04896 | 106.8914 | 11.5303 | 69.6649 | 69.9002 | n/a | 0.99482 | 98.3544 | 371.1215 | 295.0911 | 100.8153 | 652.901 | 0.3356 | 446.6158 | 33.4949 | n/a | 72.3417 | 77.5695 | n/a | 107.4428 | 37.9472 | 8.3657 | 96.7786 | n/a | 24.5 | 28.2353 | 87 | 31 | 1.0009 | 66.6667 | 94 | 8460 | 32.1569 | 107.8415 | 37.3627 | 0 | 18.1875 | 0 | 48.7915 | 32.5469
191640 |  |  | 2499.8168 | 127.818 | 85.0878 | 100.0266 | 30.1174 | 32.061 | 0.04578 | 106.9404 | 11.4651 | 69.7609 | 69.8617 | n/a | 0.99786 | 98.3522 | 370.1648 | 294.4955 | 101.0535 | 652.9307 | 0.35068 | 446.5023 | 33.454 | n/a | 72.8811 | 77.6679 | n/a | 107.7472 | 37.9993 | 8.4029 | 97.1182 | n/a | 25 | 28.6274 | 87 | 31 | 0.99925 | 67.0588 | 95 | 8210 | 32.1569 | 108.1619 | 37.0148 | 0 | 19.875 | 0 | 47.2717 | 32.5469
191700 |  |  | 2500.6632 | 127.8936 | 85.2724 | 99.8837 | 30.1628 | 32.061 | 0.04913 | 106.9012 | 11.3504 | 69.7472 | 70.0573 | n/a | 0.99272 | 98.3607 | 370.7839 | 294.6941 | 101.0535 | 652.4289 | 0.36551 | 446.4456 | 33.4815 | n/a | 71.6041 | 77.8155 | n/a | 108.2715 | 37.7387 | 8.4597 | 97.115 | n/a | 25 | 28.2353 | 87 | 31 | 0.9984 | 66.6667 | 95 | 8240 | 32.1569 | 108.8104 | 37.5214 | 0.0625 | 19.8125 | 0 | 47.3816 | 32.5469
191760 |  |  | 2498.3152 | 127.6403 | 85.2469 | 100.0202 | 30.1131 | 32.05 | 0.05186 | 106.867 | 11.3905 | 69.7223 | 69.7404 | n/a | 0.99861 | 98.359 | 370.9808 | 294.4672 | 100.9519 | 653.1736 | 0.37354 | 446.5591 | 33.3924 | n/a | 72.3283 | 77.6613 | n/a | 107.1267 | 38.0445 | 8.3224 | 96.7463 | n/a | 24.5 | 28.6274 | 87 | 31 | 1.0026 | 66.6667 | 98 | 8120 | 32.1569 | 106.5597 | 37.262 | 0 | 18.1875 | 0 | 48.7457 | 32.5469
191820 |  |  | 2499.7303 | 129.7199 | 85.138 | 100.0266 | 30.0723 | 32.0444 | 0.0431 | 107.0384 | 11.4101 | 69.8786 | 69.7289 | n/a | 0.9985 | 98.3658 | 370.4743 | 294.5239 | 101.1012 | 654.094 | 0.42364 | 446.6442 | 33.9569 | n/a | 72.3652 | 77.5203 | n/a | 108.6808 | 38.1035 | 8.5299 | 98.399 | n/a | 24.5 | 28.6274 | 87 | 31 | 0.99788 | 67.8431 | 96 | 8650 | 32.1569 | 108.8104 | 37.1704 | 0.0625 | 20.3125 | 0 | 47.0886 | 32.5469
191880 |  |  | 2499.3788 | 127.2472 | 85.1114 | 99.9726 | 30.044 | 32.0556 | 0.05918 | 106.8808 | 11.3921 | 69.8504 | 69.8318 | n/a | 0.99368 | 98.3669 | 370.8401 | 294.609 | 100.8566 | 653.7945 | 0.44844 | 446.6158 | 33.3049 | n/a | 72.3452 | 77.6121 | n/a | 107.6504 | 38.0445 | 8.3647 | 96.9824 | n/a | 24.5 | 28.2353 | 87 | 31 | 1.002 | 67.0588 | 99 | 8240 | 32.1569 | 106.8802 | 37.7014 | 0 | 19.4375 | 0 | 48.9044 | 32.4531
191940 |  |  | 2499.0696 | 127.4947 | 84.9647 | 100.0615 | 29.9727 | 31.9203 | 0.05592 | 106.8751 | 11.4742 | 69.9182 | 70.2516 | n/a | 0.99254 | 98.3669 | 370.6995 | 294.4105 | 100.9932 | 652.6069 | 0.40005 | 446.4172 | 33.3656 | n/a | 72.1272 | 77.6547 | n/a | 108.2637 | 37.8812 | 8.3647 | 96.9533 | n/a | 24.5 | 28.2353 | 86 | 31 | 1.0007 | 66.6667 | 98 | 8090 | 32.1569 | 107.5211 | 37.1124 | 0 | 19.3125 | 0 | 47.3053 | 32.3594
192000 |  |  | 2499.8883 | 127.6302 | 84.9623 | 99.9471 | 29.9142 | 31.9293 | 0.05362 | 106.9184 | 11.467 | 69.7113 | 69.6389 | n/a | 0.995 | 98.3731 | 370.8683 | 294.609 | 101.0217 | 653.3545 | 0.40297 | 446.4456 | 33.4135 | n/a | 72.201 | 77.4381 | n/a | 107.3361 | 37.9645 | 8.4112 | 97.0341 | n/a | 25 | 28.6274 | 86 | 31 | 0.99962 | 67.0588 | 98 | 8190 | 32.1569 | 106.5597 | 37.0178 | 0 | 20.0625 | 0 | 48.1812 | 32.3594
192060 |  |  | 2501.387 | 129.3639 | 84.866 | 100.1567 | 29.8682 | 31.8895 | 0.04646 | 107.0384 | 11.4579 | 69.8815 | 68.948 | n/a | 0.99429 | 98.376 | 371.5155 | 295.1194 | 100.8979 | 653.9023 | 0.4516 | 446.3888 | 33.8862 | n/a | 72.4791 | 77.261 | n/a | 107.9801 | 38.0375 | 8.5413 | 98.1888 | n/a | 24.5 | 29.0196 | 86 | 31 | 0.99913 | 67.8431 | 100 | 8380 | 32.1569 | 107.2006 | 37.4176 | 0 | 20.125 | 0 | 48.2178 | 32.3594
192120 |  |  | 2497.1319 | 128.2755 | 84.834 | 99.8646 | 29.86 | 31.9081 | 0.05264 | 106.9274 | 11.5437 | 69.9218 | 69.6606 | n/a | 0.99939 | 98.3782 | 371.4029 | 295.4881 | 100.7962 | 654.4774 | 0.32466 | 446.2186 | 33.5439 | n/a | 72.0368 | 77.3529 | n/a | 107.4945 | 37.8742 | 8.3616 | 96.908 | n/a | 24.5 | 28.2353 | 86 | 31 | 0.99702 | 66.6667 | 98 | 8120 | 32.1569 | 106.8802 | 37.3749 | -0.0625 | 18.625 | 0 | 48.2696 | 32.3594
192180 |  |  | 2500.9409 | 127.2851 | 84.6806 | 99.979 | 29.8566 | 32.065 | 0.05084 | 106.8718 | 11.5487 | 69.7705 | 70.4569 | n/a | 0.99057 | 98.3822 | 371.1215 | 295.3179 | 101.1012 | 653.1682 | 0.39445 | 446.6158 | 33.3357 | n/a | 72.8242 | 77.4218 | n/a | 107.7494 | 37.8951 | 8.373 | 96.8271 | n/a | 24.5 | 28.6274 | 86 | 31 | 1.0022 | 66.6667 | 98 | 8120 | 32.1569 | 106.8802 | 37.2131 | 0.0625 | 19.125 | 0 | 48.3948 | 32.3594
192240 |  |  | 2502.8063 | 127.4894 | 84.9838 | 100.1282 | 29.9041 | 32.0514 | 0.04933 | 106.8857 | 11.4963 | 69.8666 | 70.1988 | n/a | 0.99311 | 98.3879 | 371.0371 | 295.2045 | 100.9169 | 653.2843 | 0.38011 | 446.3321 | 33.4141 | n/a | 72.918 | 77.6253 | n/a | 107.8665 | 37.9542 | 8.3709 | 96.908 | n/a | 25 | 29.0196 | 87 | 31 | 1.0007 | 66.6667 | 98 | 8190 | 32.1569 | 106.8802 | 38.0188 | 0 | 20.875 | 0 | 48.0499 | 32.3594
192300 |  |  | 2499.9895 | 127.7756 | 85.2277 | 100.0266 | 29.9325 | 32.1008 | 0.04909 | 106.9061 | 11.5324 | 69.7442 | 69.9233 | n/a | 0.99318 | 98.3879 | 370.7839 | 294.8926 | 101.1488 | 652.8849 | 0.38278 | 446.3888 | 33.4514 | n/a | 73.1256 | 77.8155 | n/a | 107.5738 | 37.6866 | 8.407 | 97.0827 | n/a | 24.5 | 28.6274 | 87 | 31 | 1.0016 | 66.6667 | 94 | 8430 | 32.1569 | 108.1619 | 37.0789 | 0 | 19.8125 | 0 | 47.6929 | 32.4531
192360 |  |  | 2501.4057 | 128.4384 | 85.0998 | 99.9441 | 29.9945 | 32.0631 | 0.04198 | 107.0033 | 11.4505 | 69.8308 | 70.7671 | n/a | 0.99579 | 98.3816 | 371.009 | 295.1761 | 100.971 | 653.7457 | 0.41902 | 446.3888 | 33.644 | n/a | 73.2394 | 77.8778 | n/a | 107.6373 | 37.909 | 8.4948 | 97.8848 | n/a | 24.5 | 29.0196 | 87 | 31 | 0.99907 | 67.8431 | 96 | 8730 | 32.1569 | 108.1619 | 37.9547 | 0.0625 | 19.1875 | 0 | 49.1577 | 32.4531
192420 |  |  | 2498.7575 | 129.6903 | 85.0749 | 99.8552 | 30.0622 | 32.0736 | 0.03934 | 107.0816 | 11.4556 | 69.9345 | 69.9601 | n/a | 0.99825 | 98.3884 | 370.7839 | 294.8642 | 100.739 | 655.0926 | 0.44698 | 446.2754 | 33.936 | n/a | 72.7002 | 77.786 | n/a | 107.895 | 38.2286 | 8.501 | 98.496 | n/a | 24.5 | 29.0196 | 87 | 31 | 0.99968 | 67.8431 | 96 | 8630 | 32.1569 | 108.1619 | 37.3871 | 0 | 20.125 | 0 | 47.8729 | 32.5469
192480 |  |  | 2498.1433 | 127.4569 | 84.8897 | 99.9853 | 30.1013 | 32.0609 | 0.04996 | 106.898 | 11.5054 | 69.7947 | 70.241 | n/a | 0.99307 | 98.3884 | 371.009 | 295.006 | 100.9169 | 653.241 | 0.37135 | 446.3888 | 33.3434 | n/a | 72.5125 | 77.2808 | n/a | 107.421 | 38.0063 | 8.3761 | 96.7334 | n/a | 25 | 28.2353 | 86 | 31 | 1.0007 | 67.0588 | 94 | 8650 | 32.1569 | 107.8415 | 37.915 | 0 | 19.4375 | 0 | 49.2004 | 32.5469
192540 |  |  | 2499.3894 | 127.5072 | 84.9191 | 99.9156 | 30.1177 | 32.0279 | 0.0529 | 106.9404 | 11.4923 | 69.8685 | 69.7193 | n/a | 0.99161 | 98.3912 | 370.9527 | 295.2612 | 101.0377 | 652.3504 | 0.35457 | 446.6158 | 33.3732 | n/a | 72.1606 | 77.3563 | n/a | 107.5075 | 38.0341 | 8.3637 | 96.756 | n/a | 24.5 | 28.6274 | 86 | 31 | 1.0004 | 66.6667 | 94 | 8360 | 32.1569 | 107.8415 | 37.3993 | 0.0625 | 18.8125 | 0 | 48.4039 | 32.5469
192600 |  |  | 2500.0125 | 127.444 | 84.8273 | 100.0172 | 30.1283 | 32.0193 | 0.05141 | 106.9894 | 11.4605 | 69.879 | 69.5417 | n/a | 0.99429 | 98.3958 | 370.5306 | 295.0911 | 100.9488 | 652.9333 | 0.38667 | 446.3037 | 33.356 | n/a | 72.3315 | 77.3629 | n/a | 107.7072 | 37.572 | 8.3771 | 97.0827 | n/a | 25 | 29.0196 | 86 | 31 | 1.0004 | 67.0588 | 95 | 8310 | 32.1569 | 108.1619 | 36.9568 | 0.0625 | 20.3125 | 0 | 47.2382 | 32.5469
192660 |  |  | 2500.9588 | 127.7333 | 84.9414 | 100.0364 | 30.0783 | 31.8914 | 0.05696 | 106.978 | 11.5619 | 69.8328 | 69.6906 | n/a | 0.9914 | 98.398 | 370.6995 | 295.2045 | 100.9202 | 653.4488 | 0.35895 | 446.5023 | 33.4475 | n/a | 71.9661 | 77.3827 | n/a | 107.6816 | 37.9056 | 8.4256 | 96.8789 | n/a | 25 | 28.6274 | 86 | 31 | 1.0014 | 66.6667 | 94 | 8410 | 32.1569 | 107.8415 | 38.2721 | -0.0625 | 19.875 | 0 | 49.1364 | 32.5469
192720 |  |  | 2500.3084 | 129.6555 | 85.1544 | 99.9632 | 30.0748 | 31.9339 | 0.04866 | 107.1363 | 11.5389 | 69.8774 | 69.9543 | n/a | 0.99479 | 98.3969 | 370.7557 | 294.8926 | 101.0377 | 655.5083 | 0.41148 | 446.3321 | 33.946 | n/a | 71.9091 | 77.4056 | n/a | 108.3774 | 37.7735 | 8.5031 | 98.2535 | n/a | 24.5 | 29.0196 | 87 | 31 | 1.0008 | 67.8431 | 96 | 8530 | 32.1569 | 108.8104 | 37.1521 | 0.0625 | 19.125 | 0 | 47.5128 | 32.4531
192780 |  |  | 2500.3347 | 127.1651 | 85.1886 | 100.0585 | 30.0053 | 31.8689 | 0.05759 | 106.9992 | 11.5918 | 69.8069 | 69.7763 | n/a | 0.99425 | 98.3975 | 371.1215 | 294.9776 | 101.0377 | 653.9994 | 0.40297 | 446.3605 | 33.2962 | n/a | 72.7504 | 77.7008 | n/a | 107.5555 | 37.9299 | 8.4174 | 96.9468 | n/a | 25 | 29.0196 | 87 | 31 | 0.99889 | 66.6667 | 95 | 8430 | 32.1569 | 107.8415 | 37.7502 | 0.0625 | 20.75 | 0 | 48.5962 | 32.4531
192840 |  |  | 2500.7136 | 127.1826 | 85.1477 | 100.0109 | 29.9431 | 31.9241 | 0.05419 | 106.9837 | 11.5635 | 69.8725 | 70.3764 | n/a | 0.99564 | 98.4043 | 370.8964 | 294.9493 | 100.9424 | 653.3327 | 0.42096 | 446.5874 | 33.3058 | n/a | 72.7269 | 77.7992 | n/a | 107.8551 | 37.8778 | 8.3833 | 97.0212 | n/a | 24.5 | 29.0196 | 87 | 31 | 0.99962 | 67.0588 | 95 | 8410 | 32.1569 | 108.1619 | 38.0157 | -0.0625 | 20.875 | 0 | 48.3978 | 32.3594
192900 |  |  | 2503.3926 | 127.1934 | 85.0945 | 100.0521 | 29.8856 | 31.9582 | 0.05069 | 106.991 | 11.4281 | 69.8559 | 70.9292 | n/a | 0.99364 | 98.4043 | 370.6713 | 294.6657 | 100.936 | 652.5421 | 0.42072 | 446.5023 | 33.3443 | n/a | 71.946 | 77.5958 | n/a | 107.8272 | 37.9229 | 8.4473 | 97.0665 | n/a | 25 | 28.2353 | 86 | 31 | 0.9977 | 66.6667 | 99 | 8260 | 32.1569 | 106.8802 | 37.6892 | 0 | 19.0625 | 0 | 48.764 | 32.3594
192960 |  |  | 2499.2366 | 129.7405 | 85.1364 | 99.9186 | 29.8866 | 32.0232 | 0.043 | 107.1167 | 11.356 | 69.8362 | 69.5447 | n/a | 0.99257 | 98.4105 | 370.7276 | 294.9209 | 100.9932 | 655.7 | 0.41658 | 446.3321 | 33.9556 | n/a | 71.8957 | 77.4087 | n/a | 107.7498 | 37.7769 | 8.533 | 98.0012 | n/a | 24.5 | 29.0196 | 87 | 31 | 1.0021 | 67.8431 | 99 | 8580 | 32.1569 | 107.2006 | 37.9395 | 0 | 18.0625 | 0 | 48.9532 | 32.3594
193020 |  |  | 2501.554 | 127.3781 | 84.9227 | 99.9632 | 29.8657 | 32.0645 | 0.04954 | 106.9804 | 11.343 | 69.8042 | 69.9353 | n/a | 0.99382 | 98.415 | 370.9527 | 294.7791 | 100.8471 | 653.1844 | 0.3733 | 446.3888 | 33.3624 | n/a | 72.1908 | 77.4056 | n/a | 107.9634 | 37.7735 | 8.4163 | 96.9177 | n/a | 24.5 | 28.2353 | 86 | 31 | 1.0003 | 67.0588 | 94 | 8310 | 32.1569 | 108.1619 | 37.0117 | 0 | 19.4375 | 0 | 47.7936 | 32.3594
193080 |  |  | 2500.5707 | 127.5867 | 84.7681 | 99.8965 | 29.8758 | 32.0787 | 0.0493 | 107.0024 | 11.3166 | 69.8591 | 70.6602 | n/a | 0.99514 | 98.4218 | 371.009 | 295.0911 | 100.685 | 654.5204 | 0.34193 | 446.5307 | 33.4097 | n/a | 72.7437 | 77.3858 | n/a | 107.7472 | 38.0654 | 8.4484 | 96.8854 | n/a | 25 | 28.6274 | 86 | 31 | 0.99913 | 66.6667 | 94 | 8260 | 32.1569 | 108.1619 | 37.9303 | 0 | 20.0625 | 0 | 48.5413 | 32.2656
193140 |  |  | 2500.5793 | 128.103 | 84.7857 | 100.0109 | 29.9419 | 32.0495 | 0.05013 | 107.049 | 11.3886 | 69.8374 | 70.2681 | n/a | 0.99125 | 98.4213 | 370.6995 | 294.8642 | 100.8471 | 654.3233 | 0.32733 | 446.5023 | 33.545 | n/a | 72.3986 | 77.3071 | n/a | 107.2587 | 38.0341 | 8.4432 | 97.0277 | n/a | 24.5 | 29.0196 | 86 | 31 | 0.9994 | 67.0588 | 98 | 8430 | 32.1569 | 106.5597 | 36.9659 | 0 | 19.875 | 0 | 48.1537 | 32.3594
193200 |  |  | 2500.2821 | 128.0089 | 84.791 | 99.814 | 29.992 | 32.0134 | 0.05291 | 106.9959 | 11.4651 | 69.8399 | 70.4071 | n/a | 0.99543 | 98.423 | 371.2904 | 294.9776 | 100.8884 | 654.8092 | 0.30836 | 446.5307 | 33.5164 | n/a | 72.4991 | 77.2513 | n/a | 107.3998 | 37.9229 | 8.3637 | 96.6848 | n/a | 24.5 | 28.6274 | 86 | 31 | 0.99721 | 66.6667 | 98 | 8480 | 32.1569 | 106.5597 | 37.8082 | 0.125 | 18.5625 | 0 | 48.9197 | 32.4531
193260 |  |  | 2501.1667 | 128.1646 | 84.8878 | 99.9156 | 30.0286 | 32.0113 | 0.05027 | 107.0253 | 11.4 | 69.8735 | 69.7371 | n/a | 0.99354 | 98.4269 | 370.7557 | 294.6657 | 100.8471 | 654.0614 | 0.33949 | 446.5023 | 33.5691 | n/a | 72.7771 | 77.4056 | n/a | 107.9892 | 37.7214 | 8.3874 | 97.0956 | n/a | 24.5 | 28.2353 | 86 | 31 | 0.99928 | 67.0588 | 95 | 8630 | 32.1569 | 108.49 | 36.6943 | 0 | 20.1875 | 0 | 46.9482 | 32.4531
193320 |  |  | 2502.1389 | 127.765 | 84.9562 | 99.976 | 30.0563 | 32.0277 | 0.04919 | 107.0196 | 11.4845 | 69.8092 | 70.2203 | n/a | 0.99489 | 98.4292 | 371.2622 | 294.9209 | 100.8122 | 655.1141 | 0.32223 | 446.5023 | 33.4774 | n/a | 73.2292 | 77.5172 | n/a | 107.9915 | 37.9959 | 8.3812 | 97.0406 | n/a | 24.5 | 28.2353 | 86 | 31 | 1.0002 | 67.0588 | 95 | 8460 | 32.1569 | 108.1619 | 37.0941 | 0 | 20.25 | 0 | 47.0551 | 32.5469
193380 |  |  | 2499.5245 | 127.8276 | 85.0952 | 100.0172 | 30.1031 | 32.027 | 0.05195 | 107.0188 | 11.5795 | 69.7796 | 70.4465 | n/a | 0.99775 | 98.4292 | 369.9397 | 294.0985 | 100.7581 | 653.8833 | 0.35506 | 446.3605 | 33.4656 | n/a | 73.0585 | 77.855 | n/a | 107.8661 | 37.7805 | 8.3895 | 97.0147 | n/a | 24.5 | 28.6274 | 87 | 31 | 1.0006 | 66.6667 | 99 | 8310 | 32.1569 | 106.8802 | 36.7401 | 0.0625 | 19.9375 | 0 | 47.2961 | 32.5469
193440 |  |  | 2501.6121 | 127.9189 | 85.1947 | 99.9824 | 30.1141 | 31.9482 | 0.05574 | 107.0286 | 11.491 | 69.7172 | 69.2719 | n/a | 0.9915 | 98.4337 | 370.9527 | 294.3821 | 101.0092 | 653.6727 | 0.38375 | 446.5307 | 33.5107 | n/a | 72.3448 | 77.7698 | n/a | 107.2712 | 37.6902 | 8.3885 | 97.1409 | n/a | 24.5 | 29.0196 | 87 | 31 | 0.99947 | 67.0588 | 99 | 8310 | 32.1569 | 106.5597 | 37.1399 | 0.0625 | 20.875 | 0 | 48.0133 | 32.5469
193500 |  |  | 2496.892 | 127.6407 | 85.1904 | 99.9603 | 30.151 | 31.8919 | 0.05429 | 106.9829 | 11.4737 | 69.7535 | 69.4547 | n/a | 0.99379 | 98.436 | 370.5306 | 294.1269 | 101.0346 | 654.0829 | 0.38181 | 446.3321 | 33.3747 | n/a | 72.7034 | 77.5009 | n/a | 107.6359 | 37.8744 | 8.3843 | 96.9339 | n/a | 24.5 | 28.6274 | 87 | 31 | 0.99995 | 66.6667 | 99 | 8290 | 32.1569 | 106.8802 | 37.854 | 0 | 20 | 0 | 48.5504 | 32.5469
193560 |  |  | 2498.9632 | 127.6666 | 85.1762 | 99.8459 | 30.0987 | 31.8765 | 0.0511 | 106.9731 | 11.408 | 69.9338 | 69.8787 | n/a | 0.99539 | 98.4394 | 370.7276 | 294.609 | 100.8726 | 653.1464 | 0.38181 | 446.3321 | 33.4092 | n/a | 72.7972 | 77.678 | n/a | 108.0435 | 37.645 | 8.3998 | 96.9436 | n/a | 24.5 | 28.6274 | 87 | 31 | 0.99919 | 66.6667 | 95 | 8460 | 32.1569 | 108.1619 | 37.0087 | 0.125 | 19.9375 | 0 | 47.6837 | 32.5469
193620 |  |  | 2501.597 | 129.6752 | 85.1392 | 99.8807 | 30.0485 | 31.86 | 0.04348 | 107.1608 | 11.3148 | 69.8802 | 70.6213 | n/a | 0.99357 | 98.4451 | 370.8401 | 294.8075 | 100.8598 | 655.4947 | 0.4358 | 446.3321 | 33.9706 | n/a | 71.9928 | 77.8616 | n/a | 107.9516 | 37.4746 | 8.5454 | 98.4378 | n/a | 24.5 | 29.0196 | 87 | 31 | 0.99825 | 68.2353 | 96 | 8650 | 32.1569 | 108.49 | 37.2528 | 0 | 20.4375 | 0 | 47.5739 | 32.4531
193680 |  |  | 2499.281 | 127.6572 | 84.9747 | 99.8395 | 29.9957 | 31.8693 | 0.05126 | 107.0694 | 11.3192 | 69.745 | 70.2494 | n/a | 0.99536 | 98.4428 | 370.7557 | 294.609 | 100.9615 | 653.8805 | 0.33998 | 446.5307 | 33.4109 | n/a | 72.5526 | 77.6222 | n/a | 107.2385 | 37.6902 | 8.3471 | 96.6525 | n/a | 25 | 28.2353 | 87 | 31 | 0.99898 | 66.6667 | 98 | 8120 | 32.1569 | 106.5597 | 37.6404 | 0 | 18.5 | 0 | 48.9777 | 32.3594
193740 |  |  | 2500.613 | 127.7546 | 84.6921 | 100.0491 | 29.9393 | 32.0283 | 0.04737 | 107.0702 | 11.3115 | 69.8779 | 70.0372 | n/a | 0.99272 | 98.4428 | 370.7276 | 294.6657 | 100.933 | 653.8049 | 0.37014 | 446.7577 | 33.4475 | n/a | 72.6598 | 77.199 | n/a | 107.5869 | 37.7632 | 8.4329 | 96.8595 | n/a | 24.5 | 28.2353 | 86 | 31 | 1.0015 | 66.6667 | 98 | 8210 | 32.1569 | 106.5597 | 38.1043 | 0 | 19.4375 | 0 | 49.0753 | 32.3594
193800 |  |  | 2499.9953 | 127.7387 | 84.7953 | 100.2396 | 29.8745 | 32.0738 | 0.05013 | 107.0384 | 11.267 | 69.8894 | 69.9007 | n/a | 0.99486 | 98.4434 | 370.7839 | 295.0344 | 100.933 | 653.1626 | 0.34338 | 446.5307 | 33.4418 | n/a | 72.3649 | 77.3959 | n/a | 107.4342 | 37.7632 | 8.3916 | 96.6363 | n/a | 24.5 | 28.2353 | 86 | 31 | 1.0019 | 66.6667 | 98 | 8140 | 32.1569 | 106.8802 | 37.7197 | 0 | 18.625 | 0 | 48.8953 | 32.2656
193860 |  |  | 2497.7742 | 127.559 | 85.0352 | 100.2459 | 29.8256 | 32.074 | 0.05338 | 107.0465 | 11.3232 | 69.834 | 69.8626 | n/a | 0.99318 | 98.4456 | 370.7839 | 294.8926 | 100.987 | 652.7875 | 0.36868 | 446.3888 | 33.3651 | n/a | 72.5023 | 77.5009 | n/a | 107.5619 | 37.8744 | 8.3895 | 96.8336 | n/a | 25 | 28.2353 | 86 | 31 | 0.99968 | 66.6667 | 98 | 8160 | 32.1569 | 106.5597 | 37.0209 | 0 | 19.25 | 0 | 48.1354 | 32.2656
193920 |  |  | 2500.2336 | 127.7011 | 85.1348 | 99.7094 | 29.8644 | 32.0686 | 0.04918 | 107.0726 | 11.3524 | 69.8293 | 70.4755 | n/a | 0.99375 | 98.4445 | 370.6713 | 294.4955 | 101.0219 | 652.9415 | 0.37573 | 446.3321 | 33.4352 | n/a | 72.6432 | 77.7338 | n/a | 107.728 | 37.8084 | 8.4329 | 97.0438 | n/a | 25 | 28.2353 | 87 | 31 | 1.0009 | 66.6667 | 98 | 8190 | 32.1569 | 106.8802 | 36.8011 | 0.125 | 20.1875 | 0 | 47.229 | 32.3594
193980 |  |  | 2501.5986 | 129.1564 | 85.1479 | 99.9411 | 29.9307 | 32.0919 | 0.03682 | 107.2424 | 11.3984 | 69.7855 | 70.2099 | n/a | 0.99454 | 98.4451 | 370.2774 | 294.2403 | 100.9679 | 655.1141 | 0.42315 | 446.4456 | 33.8347 | n/a | 72.5761 | 77.6288 | n/a | 108.8298 | 37.7493 | 8.5 | 98.5575 | n/a | 24.5 | 29.4118 | 87 | 31 | 1.0007 | 67.8431 | 101 | 8410 | 32.1569 | 107.8415 | 37.3993 | 0 | 20.9375 | 0 | 46.8811 | 32.3594
194040 |  |  | 2494.5521 | 129.5311 | 85.2077 | 100.0491 | 30.0096 | 32.0233 | 0.05769 | 107.1322 | 11.5271 | 69.8309 | 69.6658 | n/a | 0.99568 | 98.4524 | 370.2211 | 294.212 | 101.1236 | 654.8009 | 0.44382 | 446.4172 | 33.8372 | n/a | 72.5895 | 77.4943 | n/a | 108.6281 | 37.5025 | 8.4732 | 97.8977 | n/a | 24.5 | 28.6274 | 87 | 31 | 0.99858 | 68.2353 | 96 | 8700 | 32.1569 | 108.8104 | 38.5925 | 0.125 | 20.125 | 0 | 48.5382 | 32.4531
194100 |  |  | 2501.4458 | 127.5913 | 84.9684 | 99.8999 | 30.0608 | 32.0446 | 0.05288 | 107.0539 | 11.4996 | 69.8831 | 70.3527 | n/a | 0.99422 | 98.4513 | 370.4181 | 294.1269 | 100.9266 | 653.5 | 0.36989 | 446.3888 | 33.4226 | n/a | 72.3817 | 77.6354 | n/a | 107.9439 | 37.9647 | 8.404 | 97.0115 | n/a | 24.5 | 29.0196 | 86 | 31 | 1.002 | 67.0588 | 98 | 8190 | 32.1569 | 107.2006 | 36.8774 | 0.0625 | 19.875 | 0 | 47.1252 | 32.4531
194160 |  |  | 2499.4037 | 127.5759 | 84.9281 | 99.9951 | 30.0855 | 32.0184 | 0.05459 | 107.0661 | 11.4127 | 69.7765 | 70.2875 | n/a | 0.99672 | 98.4507 | 372.022 | 295.3179 | 100.9266 | 653.3381 | 0.37086 | 446.3321 | 33.3913 | n/a | 72.0298 | 77.3893 | n/a | 107.3021 | 37.5998 | 8.3513 | 96.9856 | n/a | 25 | 29.0196 | 86 | 31 | 1.0009 | 66.6667 | 98 | 8070 | 32.1569 | 106.2317 | 37.6526 | -0.0625 | 20.125 | 0 | 48.5718 | 32.5469
194220 |  |  | 2500.5385 | 127.6247 | 84.8884 | 100.0555 | 30.1002 | 31.9701 | 0.0563 | 107.0057 | 11.3399 | 69.8685 | 70.3007 | n/a | 0.99236 | 98.4513 | 370.5869 | 294.3821 | 101.0823 | 652.7416 | 0.35798 | 446.3037 | 33.4193 | n/a | 71.2883 | 77.304 | n/a | 107.9021 | 37.6138 | 8.407 | 96.7463 | n/a | 24.5 | 28.2353 | 86 | 31 | 1.0006 | 66.6667 | 94 | 8430 | 32.1569 | 107.8415 | 37.3016 | 0 | 19.0625 | 0 | 48.2117 | 32.5469
194280 |  |  | 2499.8136 | 127.4448 | 84.8303 | 100.1031 | 30.1303 | 31.9312 | 0.05077 | 107.0286 | 11.246 | 69.8667 | 70.4463 | n/a | 0.99443 | 98.4496 | 370.3899 | 294.609 | 100.8917 | 653.168 | 0.39202 | 446.4456 | 33.3648 | n/a | 71.4158 | 77.304 | n/a | 107.9561 | 37.6138 | 8.3771 | 97.0212 | n/a | 25 | 28.6274 | 86 | 31 | 1.0026 | 67.0588 | 94 | 8360 | 32.1569 | 108.1619 | 36.9843 | 0 | 20 | 0 | 47.2412 | 32.5469
194340 |  |  | 2499.5545 | 129.3649 | 84.9038 | 100.2047 | 30.1137 | 31.9265 | 0.04482 | 107.1559 | 11.231 | 69.8132 | 69.9459 | n/a | 0.99604 | 98.4513 | 370.8964 | 294.7508 | 100.9934 | 654.6767 | 0.44236 | 446.6725 | 33.8668 | n/a | 71.8821 | 77.4583 | n/a | 107.8184 | 37.5686 | 8.5196 | 98.0303 | n/a | 24.5 | 29.0196 | 86 | 31 | 0.99895 | 67.8431 | 99 | 8290 | 32.1569 | 108.1619 | 38.1744 | 0 | 19.25 | 0 | 49.0478 | 32.5469
194400 |  |  | 2499.1193 | 127.2245 | 84.9721 | 100.0619 | 30.0551 | 31.9567 | 0.05204 | 107.0114 | 11.324 | 69.8187 | 69.8201 | n/a | 0.99404 | 98.4513 | 370.3336 | 294.4672 | 100.9934 | 653.0114 | 0.39835 | 446.4172 | 33.2995 | n/a | 72.0263 | 77.4091 | n/a | 108.0415 | 37.9856 | 8.3368 | 96.9501 | n/a | 24.5 | 28.6274 | 86 | 31 | 1.0024 | 67.0588 | 98 | 8480 | 32.1569 | 107.2006 | 37.0789 | 0 | 19.5 | 0 | 47.821 | 32.4531
194460 |  |  | 2500.2511 | 127.2163 | 84.8886 | 100.005 | 30.0029 | 31.9299 | 0.05175 | 107 | 11.2378 | 69.6859 | 70.1578 | n/a | 0.996 | 98.4575 | 370.3899 | 294.6373 | 100.8886 | 653.0519 | 0.38497 | 446.3888 | 33.3085 | n/a | 71.4225 | 77.3502 | n/a | 107.5598 | 37.9232 | 8.3843 | 96.8045 | n/a | 24.5 | 28.6274 | 86 | 31 | 0.99928 | 66.6667 | 94 | 8330 | 32.1569 | 107.8415 | 38.266 | 0 | 19.6875 | 0 | 48.8007 | 32.4531
194520 |  |  | 2500.5027 | 127.5585 | 84.8051 | 100.0114 | 29.9396 | 31.9546 | 0.04896 | 107.0465 | 11.2162 | 69.8502 | 70.6013 | n/a | 0.9914 | 98.457 | 370.615 | 294.5239 | 100.9903 | 652.5823 | 0.38229 | 446.3605 | 33.4014 | n/a | 71.5433 | 77.3568 | n/a | 107.4338 | 37.7217 | 8.3947 | 97.0115 | n/a | 25 | 28.6274 | 86 | 31 | 1.0011 | 67.0588 | 95 | 8430 | 32.1569 | 107.8415 | 36.9934 | 0 | 20 | 0 | 47.8119 | 32.4531
194580 |  |  | 2500.8569 | 129.2395 | 84.8912 | 99.897 | 29.9533 | 31.9738 | 0.04204 | 107.138 | 11.2877 | 69.8053 | 70.5841 | n/a | 0.99343 | 98.4598 | 370.6995 | 295.2328 | 100.9236 | 654.6713 | 0.4786 | 446.6725 | 33.8541 | n/a | 71.7748 | 77.4355 | n/a | 108.3566 | 37.7529 | 8.5372 | 98.205 | n/a | 24.5 | 29.0196 | 86 | 31 | 1.0022 | 68.2353 | 96 | 8600 | 32.1569 | 108.8104 | 38.4064 | 0.125 | 20.3125 | 0 | 48.5107 | 32.4531
194640 |  |  | 2498.0799 | 127.7312 | 84.9745 | 100.0747 | 29.9403 | 32.0167 | 0.05081 | 107.0302 | 11.3094 | 69.8198 | 69.8808 | n/a | 0.99747 | 98.4643 | 370.4181 | 294.6657 | 100.9108 | 653.5889 | 0.35603 | 446.3888 | 33.416 | n/a | 72.1403 | 77.4715 | n/a | 107.8454 | 37.7911 | 8.3657 | 97.018 | n/a | 25 | 28.6274 | 86 | 31 | 0.99931 | 66.6667 | 98 | 8160 | 32.1569 | 106.8802 | 37.2101 | 0 | 20.0625 | 0 | 47.3297 | 32.3594
194700 |  |  | 2500.7903 | 128.0078 | 84.9135 | 99.9858 | 29.8669 | 32.0135 | 0.04937 | 107.0351 | 11.3233 | 69.7834 | 70.1991 | n/a | 0.99404 | 98.4638 | 370.6432 | 294.4105 | 100.8695 | 654.5552 | 0.33755 | 446.247 | 33.5265 | n/a | 72.0833 | 77.4781 | n/a | 107.6637 | 37.7981 | 8.4308 | 96.8886 | n/a | 24.5 | 29.0196 | 86 | 31 | 0.99944 | 66.6667 | 98 | 8210 | 32.1569 | 106.8802 | 38.0188 | 0 | 20.3125 | 0 | 48.88 | 32.2656
194760 |  |  | 2503.1809 | 127.6379 | 84.8675 | 99.9382 | 29.821 | 32.0723 | 0.0507 | 107.009 | 11.3571 | 69.8499 | 69.4141 | n/a | 0.99604 | 98.4711 | 371.1497 | 294.8075 | 100.9648 | 653.3406 | 0.36697 | 446.1619 | 33.458 | n/a | 72.1336 | 77.3796 | n/a | 107.9498 | 37.5895 | 8.3895 | 96.9759 | n/a | 24.5 | 28.6274 | 86 | 31 | 1.0014 | 66.6667 | 95 | 8360 | 32.1569 | 108.1619 | 38.1592 | 0.0625 | 20.625 | 0 | 48.3643 | 32.2656
194820 |  |  | 2499.3565 | 127.7294 | 85.0353 | 100.0683 | 29.8631 | 32.043 | 0.05154 | 106.9829 | 11.2487 | 69.8708 | 68.9172 | n/a | 0.99536 | 98.4728 | 371.2341 | 295.0344 | 101.0474 | 653.427 | 0.37354 | 446.2186 | 33.4369 | n/a | 72.3917 | 77.4157 | n/a | 108.1327 | 37.6277 | 8.4132 | 96.9662 | n/a | 25 | 28.6274 | 87 | 31 | 0.99788 | 66.6667 | 95 | 8310 | 32.1569 | 108.1619 | 38.1927 | 0 | 20.0625 | 0 | 48.4558 | 32.3594
194880 |  |  | 2498.4662 | 128.1032 | 85.1339 | 100.189 | 29.9206 | 32.044 | 0.04966 | 107.031 | 11.3467 | 69.7604 | 70.2044 | n/a | 0.99507 | 98.4762 | 370.3899 | 294.5239 | 100.9776 | 653.624 | 0.34776 | 446.4172 | 33.5167 | n/a | 71.8318 | 77.7865 | n/a | 107.6761 | 37.8642 | 8.4009 | 97.0632 | n/a | 24.5 | 28.6274 | 87 | 31 | 1.0026 | 66.6667 | 98 | 8480 | 32.1569 | 106.8802 | 37.381 | 0.0625 | 20.375 | 0 | 48.0316 | 32.3594
194940 |  |  | 2497.8761 | 127.8292 | 85.3012 | 99.9794 | 30.0111 | 31.9846 | 0.05127 | 107.0237 | 11.3896 | 69.9737 | 69.7943 | n/a | 0.99943 | 98.4808 | 371.5718 | 295.0911 | 101.1014 | 653.7347 | 0.3626 | 446.2186 | 33.4372 | n/a | 72.3213 | 77.8159 | n/a | 107.2903 | 37.3218 | 8.4009 | 97.073 | n/a | 24.5 | 29.0196 | 87 | 31 | 1.0005 | 67.0588 | 98 | 8430 | 32.1569 | 106.2317 | 37.2986 | 0 | 20.1875 | 0 | 48.1903 | 32.4531
195000 |  |  | 2498.6587 | 127.7284 | 85.2 | 100.027 | 30.062 | 31.9738 | 0.05684 | 106.9649 | 11.3587 | 69.8111 | 70.2109 | n/a | 0.99061 | 98.4836 | 370.5588 | 294.212 | 100.9108 | 653.0519 | 0.34995 | 446.3888 | 33.4213 | n/a | 71.6741 | 77.6191 | n/a | 108.2689 | 37.739 | 8.404 | 96.8627 | n/a | 24.5 | 28.2353 | 87 | 31 | 1.0001 | 67.0588 | 98 | 8430 | 32.1569 | 107.5211 | 37.2864 | 0 | 19 | 0 | 47.8455 | 32.5469
195060 |  |  | 2498.9721 | 127.6344 | 85.0926 | 100.081 | 30.1045 | 31.8884 | 0.0574 | 106.9682 | 11.4142 | 69.7712 | 70.0353 | n/a | 0.99257 | 98.4802 | 370.7839 | 294.4672 | 100.9648 | 653.8211 | 0.37014 | 446.3888 | 33.4008 | n/a | 71.6741 | 77.6257 | n/a | 108.0704 | 37.6938 | 8.3771 | 96.8951 | n/a | 24.5 | 28.2353 | 87 | 31 | 1 | 66.6667 | 98 | 8410 | 32.1569 | 107.2006 | 36.9904 | 0 | 19.5 | 0 | 47.76 | 32.5469
195120 |  |  | 2500.2858 | 127.7519 | 85.0658 | 99.9922 | 30.1493 | 31.9231 | 0.05641 | 107 | 11.4416 | 69.8602 | 70.1758 | n/a | 0.996 | 98.4853 | 370.6995 | 294.6657 | 100.9236 | 653.4216 | 0.37694 | 446.5591 | 33.4492 | n/a | 70.7746 | 77.5339 | n/a | 107.4064 | 37.4922 | 8.3616 | 96.9953 | n/a | 24.5 | 28.6274 | 87 | 31 | 0.99837 | 67.0588 | 98 | 8480 | 32.1569 | 106.5597 | 37.384 | 0 | 19.8125 | 0 | 48.4528 | 32.5469
195180 |  |  | 2499.8063 | 130.1948 | 85.054 | 99.9254 | 30.1778 | 31.9452 | 0.04411 | 107.1624 | 11.4038 | 69.7438 | 70.8954 | n/a | 0.99547 | 98.4875 | 370.1367 | 294.0985 | 100.8091 | 655.9373 | 0.3733 | 446.9279 | 34.0823 | n/a | 71.1842 | 77.6125 | n/a | 108.0777 | 37.367 | 8.5485 | 98.1758 | n/a | 24.5 | 29.4118 | 87 | 31 | 1.0002 | 67.8431 | 96 | 8430 | 32.1569 | 108.49 | 38.1409 | 0.0625 | 19.4375 | 0 | 49.0387 | 32.6406
195240 |  |  | 2499.9408 | 127.9125 | 85.0643 | 99.8017 | 30.0758 | 31.9211 | 0.05213 | 106.9567 | 11.463 | 69.8474 | 70.1344 | n/a | 0.99836 | 98.4853 | 370.0523 | 294.3538 | 100.7329 | 653.6484 | 0.3373 | 446.786 | 33.4866 | n/a | 71.3084 | 77.6323 | n/a | 107.9361 | 37.8051 | 8.3451 | 96.8983 | n/a | 25 | 28.6274 | 87 | 31 | 0.9977 | 66.6667 | 99 | 8360 | 32.1569 | 106.8802 | 36.8591 | 0.0625 | 20.125 | 0 | 46.9177 | 32.5469
195300 |  |  | 2501.532 | 127.7758 | 84.9486 | 100.3446 | 30.0041 | 32.0323 | 0.04927 | 106.991 | 11.4808 | 69.7612 | 70.1988 | n/a | 0.99115 | 98.4853 | 370.9527 | 294.8926 | 101.1809 | 653.489 | 0.33706 | 446.6725 | 33.4721 | n/a | 71.2614 | 77.4553 | n/a | 107.1834 | 37.8781 | 8.3978 | 96.8692 | n/a | 24.5 | 28.6274 | 86 | 31 | 1.0015 | 66.6667 | 94 | 8460 | 32.1569 | 107.5211 | 37.1918 | 0 | 19.875 | 0 | 48.3734 | 32.4531
195360 |  |  | 2500.82 | 128.0721 | 84.8553 | 99.9637 | 29.9185 | 32.0025 | 0.04848 | 107.0286 | 11.3768 | 69.8152 | 70.3869 | n/a | 0.99532 | 98.4898 | 370.3899 | 294.5806 | 100.7997 | 654.6577 | 0.31372 | 446.2754 | 33.5475 | n/a | 71.5063 | 77.4553 | n/a | 107.0903 | 37.9302 | 8.4649 | 96.8918 | n/a | 25 | 29.0196 | 86 | 31 | 1.0021 | 67.0588 | 95 | 8240 | 32.1569 | 107.2006 | 37.2253 | 0 | 21.1875 | 0 | 48.3826 | 32.4531
195420 |  |  | 2500.4974 | 127.5052 | 84.8987 | 99.9957 | 29.8989 | 32.0431 | 0.05064 | 106.9322 | 11.3519 | 69.8971 | 70.0457 | n/a | 0.99493 | 98.4932 | 370.7839 | 294.8642 | 101.0699 | 653.1813 | 0.35068 | 446.4456 | 33.3807 | n/a | 71.6338 | 77.3406 | n/a | 108.2228 | 37.7045 | 8.4246 | 96.7948 | n/a | 25 | 28.2353 | 86 | 31 | 0.99825 | 66.6667 | 94 | 8260 | 32.1569 | 108.1619 | 37.8723 | 0 | 20.125 | 0 | 47.6166 | 32.3594
195480 |  |  | 2499.6288 | 127.3736 | 84.8525 | 100.0305 | 29.8542 | 31.9993 | 0.0483 | 106.9551 | 11.3293 | 69.7991 | 69.7601 | n/a | 0.99197 | 98.4921 | 370.5025 | 294.5239 | 100.9618 | 653.4189 | 0.33949 | 446.2754 | 33.3349 | n/a | 71.778 | 77.229 | n/a | 107.1623 | 37.482 | 8.3967 | 96.6945 | n/a | 25 | 28.6274 | 86 | 31 | 1.0004 | 66.6667 | 94 | 8260 | 32.1569 | 107.8415 | 37.5 | 0 | 18.75 | 0 | 49.0692 | 32.3594
195540 |  |  | 2500.8143 | 127.4556 | 84.8922 | 100.1385 | 29.8547 | 32.036 | 0.04931 | 106.9314 | 11.3329 | 69.7539 | 69.6801 | n/a | 0.9934 | 98.4926 | 371.1215 | 294.8642 | 100.9746 | 653.041 | 0.36406 | 446.3605 | 33.3779 | n/a | 71.1573 | 77.3898 | n/a | 107.8041 | 37.6002 | 8.4081 | 96.7528 | n/a | 25 | 28.2353 | 86 | 31 | 1.0013 | 66.6667 | 94 | 8460 | 32.1569 | 108.1619 | 36.7096 | 0.0625 | 19.5 | 0 | 47.6624 | 32.3594
195600 |  |  | 2499.4317 | 129.5543 | 84.9485 | 99.9289 | 29.9282 | 32.091 | 0.04337 | 107.0751 | 11.4293 | 69.8465 | 69.9685 | n/a | 0.99536 | 98.496 | 370.3899 | 294.4955 | 100.7648 | 655.4784 | 0.39932 | 446.3888 | 33.9095 | n/a | 71.4694 | 77.5177 | n/a | 108.0862 | 37.5271 | 8.5083 | 97.9689 | n/a | 24.5 | 28.6274 | 86 | 31 | 1.0002 | 67.8431 | 99 | 8510 | 32.1569 | 107.5211 | 38.2202 | 0 | 18.5625 | 0 | 49.1547 | 32.3594
195660 |  |  | 2499.5923 | 127.7393 | 84.9841 | 99.9133 | 29.9832 | 32.0277 | 0.0555 | 106.9412 | 11.44 | 69.6816 | 70.2614 | n/a | 0.99443 | 98.4989 | 370.3899 | 294.3538 | 100.9397 | 653.4189 | 0.3373 | 446.3321 | 33.4366 | n/a | 71.8284 | 77.4523 | n/a | 107.8939 | 37.4578 | 8.3719 | 96.7851 | n/a | 25 | 28.2353 | 87 | 31 | 1.0007 | 66.6667 | 94 | 8550 | 32.1569 | 108.1619 | 36.676 | 0 | 19.75 | 0 | 47.4731 | 32.4531
195720 |  |  | 2497.5966 | 127.3538 | 85.0098 | 99.9225 | 30.0071 | 32.0799 | 0.05695 | 106.9322 | 11.3985 | 69.802 | 69.9235 | n/a | 0.99946 | 98.4983 | 370.1648 | 294.2687 | 100.9967 | 653.5403 | 0.34776 | 446.3888 | 33.3094 | n/a | 71.6774 | 77.6587 | n/a | 107.8376 | 37.3637 | 8.3306 | 96.7236 | n/a | 25 | 28.2353 | 87 | 31 | 0.9991 | 66.6667 | 94 | 8530 | 32.1569 | 107.8415 | 36.8469 | 0.0625 | 19.75 | 0 | 47.9034 | 32.4531
195780 |  |  | 2500.6536 | 127.4917 | 85.0572 | 100.0781 | 30.012 | 31.9571 | 0.05775 | 106.9502 | 11.449 | 69.8757 | 69.9938 | n/a | 0.99293 | 98.4983 | 370.4462 | 294.3254 | 100.7235 | 653.7535 | 0.33536 | 446.1902 | 33.3836 | n/a | 71.0364 | 77.5243 | n/a | 107.8794 | 37.2733 | 8.4019 | 96.8142 | n/a | 25 | 28.2353 | 87 | 31 | 0.99989 | 66.6667 | 94 | 8480 | 32.1569 | 108.1619 | 36.5692 | 0.0625 | 19.6875 | 0 | 47.3206 | 32.4531
195840 |  |  | 2500.4641 | 127.6817 | 85.0144 | 100.113 | 30.0123 | 31.9656 | 0.05381 | 106.9902 | 11.5366 | 69.8453 | 69.938 | n/a | 0.99711 | 98.5062 | 370.193 | 294.609 | 100.9967 | 654.2636 | 0.32685 | 446.3037 | 33.4252 | n/a | 71.3184 | 77.5603 | n/a | 107.4552 | 37.4158 | 8.3998 | 96.908 | n/a | 25 | 28.6274 | 86 | 31 | 1.0024 | 66.6667 | 98 | 8210 | 32.1569 | 106.2317 | 37.1613 | 0 | 21.125 | 0 | 47.6532 | 32.4531
195900 |  |  | 2500.5537 | 129.5714 | 85.11 | 100.059 | 30.0611 | 31.9362 | 0.04478 | 107.1029 | 11.555 | 69.765 | 70.1385 | n/a | 0.99472 | 98.5057 | 370.5025 | 294.4955 | 101.1333 | 655.5998 | 0.37792 | 446.4739 | 33.9292 | n/a | 71.5198 | 77.6521 | n/a | 107.2595 | 37.2524 | 8.5 | 97.9689 | n/a | 24.5 | 29.0196 | 87 | 31 | 1.0012 | 67.8431 | 99 | 8240 | 32.1569 | 106.5597 | 37.384 | 0.0625 | 19.0625 | 0 | 48.7122 | 32.4531
195960 |  |  | 2500.2715 | 127.8848 | 85.115 | 100.0781 | 30.1098 | 31.9504 | 0.05031 | 106.9469 | 11.5647 | 69.7524 | 69.8312 | n/a | 0.99297 | 98.5051 | 370.6432 | 294.4955 | 100.8665 | 654.79 | 0.34582 | 446.3321 | 33.4838 | n/a | 70.6637 | 77.6719 | n/a | 108.5135 | 37.3255 | 8.4628 | 96.9209 | n/a | 25 | 28.2353 | 87 | 31 | 1.003 | 67.0588 | 95 | 8480 | 32.1569 | 108.8104 | 37.2192 | 0.0625 | 20.4375 | 0 | 47.0886 | 32.5469
196020 |  |  | 2500.8307 | 127.605 | 85.0775 | 99.9033 | 30.1228 | 31.9263 | 0.05152 | 106.969 | 11.4476 | 69.8865 | 69.9002 | n/a | 0.99914 | 98.5045 | 370.2211 | 294.0135 | 100.8823 | 653.6807 | 0.33682 | 446.3321 | 33.418 | n/a | 71.2983 | 77.7373 | n/a | 107.5093 | 37.2384 | 8.3316 | 96.7948 | n/a | 25 | 28.6274 | 87 | 31 | 0.99809 | 66.6667 | 94 | 8530 | 32.1569 | 107.8415 | 36.6852 | -0.0625 | 20.25 | 0 | 47.3114 | 32.5469
196080 |  |  | 2499.8837 | 127.8735 | 85.0585 | 100.0909 | 30.0907 | 31.9957 | 0.05046 | 106.9265 | 11.325 | 69.8439 | 70.1134 | n/a | 0.99061 | 98.5068 | 370.5306 | 294.2403 | 100.9269 | 653.2569 | 0.31177 | 446.2754 | 33.4756 | n/a | 70.4688 | 77.5867 | n/a | 107.7625 | 37.2351 | 8.3709 | 96.5393 | n/a | 25 | 28.2353 | 87 | 31 | 0.99825 | 66.6667 | 98 | 8310 | 32.1569 | 106.5597 | 37.381 | 0.0625 | 19.125 | 0 | 48.4467 | 32.5469
196140 |  |  | 2499.2778 | 127.9489 | 85.0658 | 99.9957 | 30.0125 | 32.0901 | 0.04848 | 106.9853 | 11.333 | 69.7583 | 70.3918 | n/a | 0.99304 | 98.5057 | 370.8964 | 294.8075 | 101.1175 | 653.8237 | 0.31055 | 446.5023 | 33.4873 | n/a | 70.3176 | 77.7835 | n/a | 107.148 | 37.3395 | 8.3947 | 96.7236 | n/a | 25 | 28.6274 | 87 | 31 | 1.004 | 66.6667 | 98 | 8120 | 32.1569 | 106.2317 | 37.1216 | 0 | 20.3125 | 0 | 48.6298 | 32.4531
196200 |  |  | 2499.0117 | 128.35 | 85.0665 | 99.9574 | 29.9864 | 32.0759 | 0.04953 | 106.978 | 11.33 | 69.7374 | 70.177 | n/a | 0.99318 | 98.5068 | 370.9527 | 294.8075 | 101.0316 | 653.7319 | 0.30545 | 446.4172 | 33.5887 | n/a | 71.06 | 77.5963 | n/a | 107.4 | 37.2976 | 8.4153 | 96.7851 | n/a | 25 | 28.2353 | 87 | 31 | 1.0017 | 66.2745 | 94 | 8600 | 32.1569 | 107.5211 | 37.4939 | -0.0625 | 19.5 | 0 | 48.5748 | 32.4531
196260 |  |  | 2500.472 | 127.8686 | 85.0272 | 100.221 | 29.9837 | 32.0892 | 0.04904 | 106.9494 | 11.3439 | 69.8076 | 69.7099 | n/a | 0.99711 | 98.5136 | 370.2774 | 294.4672 | 100.9142 | 653.8965 | 0.32709 | 446.3321 | 33.4822 | n/a | 71.2647 | 77.5243 | n/a | 107.6856 | 37.482 | 8.438 | 96.6978 | n/a | 25 | 28.6274 | 87 | 31 | 1.0014 | 66.6667 | 98 | 8090 | 32.1569 | 106.5597 | 38.0859 | 0 | 20.5 | 0 | 48.6237 | 32.4531
196320 |  |  | 2502.5609 | 127.8928 | 84.983 | 100.0021 | 29.9031 | 32.0872 | 0.0471 | 106.9657 | 11.4543 | 69.843 | 69.5027 | n/a | 0.99447 | 98.513 | 370.6995 | 294.7224 | 101.0763 | 653.5511 | 0.3232 | 446.3888 | 33.5165 | n/a | 71.5399 | 77.4949 | n/a | 107.922 | 37.3465 | 8.406 | 96.8465 | n/a | 24.5 | 28.6274 | 87 | 31 | 1.002 | 66.6667 | 98 | 8090 | 32.1569 | 106.5597 | 36.9598 | 0 | 20.375 | 0 | 46.8597 | 32.3594
196380 |  |  | 2499.5805 | 127.5713 | 84.9831 | 100.0625 | 29.8593 | 32.0821 | 0.0478 | 106.9437 | 11.4279 | 69.7014 | 69.5804 | n/a | 0.99375 | 98.5136 | 370.6713 | 294.8926 | 100.8508 | 652.9088 | 0.35117 | 446.2186 | 33.3925 | n/a | 71.5969 | 77.4589 | n/a | 107.9644 | 37.569 | 8.4205 | 96.8627 | n/a | 25 | 28.2353 | 86 | 31 | 0.99825 | 66.6667 | 98 | 8240 | 32.1569 | 107.2006 | 37.207 | 0 | 20.3125 | 0 | 47.2199 | 32.3594
196440 |  |  | 2500.512 | 127.6657 | 84.9809 | 99.9133 | 29.8002 | 32.088 | 0.05049 | 106.9127 | 11.3988 | 69.7911 | 69.2865 | n/a | 0.99461 | 98.5136 | 369.9397 | 294.212 | 100.749 | 652.7981 | 0.3305 | 446.3321 | 33.4296 | n/a | 72.1637 | 77.5507 | n/a | 107.825 | 37.2491 | 8.3864 | 96.5749 | n/a | 24.5 | 28.2353 | 87 | 31 | 1.001 | 66.6667 | 94 | 8380 | 32.1569 | 107.8415 | 37.6434 | 0 | 19.25 | 0 | 48.5748 | 32.2656
196500 |  |  | 2500.3454 | 127.8246 | 84.9467 | 99.9737 | 29.833 | 32.0433 | 0.05018 | 106.9763 | 11.4683 | 69.8538 | 69.3495 | n/a | 0.99607 | 98.5193 | 370.7839 | 294.6657 | 100.9525 | 653.4107 | 0.32758 | 446.1902 | 33.469 | n/a | 72.1704 | 77.3178 | n/a | 107.2731 | 37.2631 | 8.4194 | 96.7657 | n/a | 24.5 | 28.6274 | 86 | 31 | 0.99886 | 66.6667 | 94 | 8460 | 32.1569 | 107.5211 | 37.2589 | 0 | 20.625 | 0 | 47.7966 | 32.2656
196560 |  |  | 2500.8447 | 129.7457 | 85.026 | 100.0213 | 29.9748 | 31.9505 | 0.04964 | 107.0661 | 11.4049 | 69.8554 | 69.5877 | n/a | 0.99293 | 98.5204 | 370.9527 | 294.7791 | 101.0954 | 655.6835 | 0.38327 | 446.4456 | 33.9788 | n/a | 71.9759 | 77.4163 | n/a | 108.25 | 37.4196 | 8.5516 | 97.93 | n/a | 24.5 | 28.6274 | 87 | 31 | 1.0034 | 67.8431 | 95 | 8630 | 32.1569 | 108.49 | 37.2589 | 0.0625 | 19.25 | 0 | 48.2788 | 32.4531
196620 |  |  | 2498.9564 | 127.9214 | 84.9373 | 100.2117 | 30.0144 | 31.8528 | 0.05632 | 106.9469 | 11.3534 | 69.7935 | 69.663 | n/a | 0.9919 | 98.5193 | 370.8401 | 294.7224 | 101.0478 | 653.9289 | 0.31882 | 446.2186 | 33.4758 | n/a | 71.6573 | 77.3671 | n/a | 107.6913 | 37.4196 | 8.4545 | 96.8174 | n/a | 25 | 28.2353 | 86 | 31 | 1.0006 | 66.6667 | 98 | 8290 | 32.1569 | 107.2006 | 37.4939 | 0.0625 | 19.4375 | 0 | 48.1964 | 32.4531
196680 |  |  | 2500.3061 | 128.1594 | 84.8832 | 100.2529 | 30.0301 | 31.813 | 0.05651 | 106.942 | 11.3829 | 69.703 | 70.1431 | n/a | 0.99732 | 98.521 | 371.0371 | 294.9209 | 101.0414 | 653.5025 | 0.31712 | 446.3321 | 33.547 | n/a | 70.7745 | 77.262 | n/a | 107.6093 | 37.2561 | 8.469 | 96.6654 | n/a | 24.5 | 28.6274 | 86 | 31 | 0.99925 | 66.6667 | 94 | 8380 | 32.1569 | 107.8415 | 38.0035 | -0.0625 | 19.8125 | 0 | 49.1028 | 32.4531
196740 |  |  | 2502.0208 | 127.8832 | 84.8933 | 99.7832 | 30.0713 | 31.8546 | 0.057 | 106.929 | 11.3125 | 69.6783 | 70.1111 | n/a | 0.99743 | 98.5244 | 370.7839 | 294.609 | 100.6665 | 653.7292 | 0.32539 | 446.1619 | 33.5004 | n/a | 71.5097 | 77.4163 | n/a | 107.7521 | 37.3674 | 8.4349 | 96.6848 | n/a | 25 | 28.6274 | 86 | 31 | 0.9998 | 66.6667 | 94 | 8410 | 32.1569 | 108.1619 | 37.9456 | 0.125 | 20 | 0 | 48.5046 | 32.5469
196800 |  |  | 2499.8447 | 127.632 | 84.8645 | 99.8912 | 30.1051 | 31.8474 | 0.03524 | 106.9135 | 11.2587 | 69.8186 | 70.2587 | n/a | 0.99547 | 98.5221 | 370.6713 | 294.8358 | 100.8223 | 653.5862 | 0.29718 | 446.3605 | 33.4119 | n/a | 71.7344 | 77.3311 | n/a | 107.5826 | 37.1728 | 8.3978 | 96.5587 | n/a | 24.5 | 28.2353 | 86 | 31 | 0.9937 | 67.0588 | 94 | 8330 | 32.1569 | 107.8415 | 38.1989 | 0 | 19.625 | 0 | 48.7274 | 32.5469
196860 |  |  | 2501.7284 | 127.8215 | 84.8965 | 100.0213 | 30.1582 | 31.9775 | 0.04948 | 106.8963 | 11.273 | 69.8901 | 69.3276 | n/a | 0.99457 | 98.5238 | 370.6713 | 294.6657 | 100.8572 | 652.8629 | 0.29718 | 446.2754 | 33.4867 | n/a | 71.6405 | 77.5147 | n/a | 107.417 | 37.2109 | 8.4122 | 96.4358 | n/a | 25 | 28.2353 | 86 | 31 | 1.0006 | 66.6667 | 94 | 8410 | 32.1569 | 108.1619 | 37.1185 | -0.0625 | 18.625 | 0 | 48.6145 | 32.6406
196920 |  |  | 2499.4895 | 127.6567 | 84.9024 | 100.0689 | 30.1217 | 31.9746 | 0.04787 | 106.929 | 11.2598 | 69.7527 | 69.506 | n/a | 0.99343 | 98.5272 | 370.615 | 294.7791 | 101.0001 | 653.435 | 0.32831 | 446.2754 | 33.4136 | n/a | 71.7478 | 77.4163 | n/a | 107.8386 | 37.5239 | 8.4081 | 96.7204 | n/a | 25 | 28.6274 | 86 | 31 | 1.0047 | 66.6667 | 94 | 8430 | 32.1569 | 108.1619 | 36.7126 | 0.0625 | 20 | 0 | 47.0703 | 32.5469
196980 |  |  | 2499.244 | 127.8923 | 84.884 | 99.9388 | 30.0411 | 31.9829 | 0.04951 | 106.9224 | 11.3542 | 69.8126 | 70.2183 | n/a | 0.99143 | 98.5283 | 370.4743 | 294.4388 | 100.8223 | 653.1706 | 0.31688 | 446.3037 | 33.472 | n/a | 71.4191 | 77.4295 | n/a | 107.4494 | 37.3293 | 8.3905 | 96.6169 | n/a | 24.5 | 28.6274 | 86 | 31 | 0.99904 | 66.6667 | 94 | 8380 | 32.1569 | 107.5211 | 38.0676 | 0 | 20.25 | 0 | 48.7091 | 32.4531
197040 |  |  | 2500.9147 | 127.779 | 85.013 | 100.2465 | 29.9925 | 32.0279 | 0.06852 | 106.9078 | 11.5371 | 69.8638 | 69.7464 | n/a | 0.99654 | 98.5323 | 370.615 | 294.5806 | 100.9874 | 653.2785 | 0.32612 | 446.4739 | 33.4647 | n/a | 71.6036 | 77.5507 | n/a | 107.9831 | 37.4056 | 8.4009 | 96.591 | n/a | 25 | 28.2353 | 86 | 31 | 1.0017 | 66.6667 | 94 | 8480 | 32.1569 | 108.1619 | 37.7594 | 0 | 20 | 0 | 48.6114 | 32.4531
197100 |  |  | 2499.7355 | 127.8369 | 85.0107 | 100.1037 | 29.9642 | 31.967 | 0.05442 | 106.942 | 11.5653 | 69.842 | 69.4171 | n/a | 0.99497 | 98.5334 | 370.3055 | 294.3538 | 100.9397 | 653.4755 | 0.32539 | 446.3321 | 33.4641 | n/a | 71.5969 | 77.6491 | n/a | 107.817 | 37.197 | 8.3926 | 96.8239 | n/a | 25 | 28.6274 | 87 | 31 | 0.9995 | 66.6667 | 94 | 8360 | 32.1569 | 107.8415 | 37.2803 | 0 | 20.125 | 0 | 47.7417 | 32.4531
197160 |  |  | 2499.7656 | 127.7131 | 85.0155 | 100.0689 | 29.9622 | 32.0071 | 0.05155 | 106.9078 | 11.4943 | 69.7741 | 70.1739 | n/a | 0.99215 | 98.5357 | 371.1778 | 294.9209 | 100.7618 | 653.5214 | 0.31177 | 446.247 | 33.4321 | n/a | 71.1002 | 77.6623 | n/a | 107.9029 | 37.4196 | 8.3874 | 96.5878 | n/a | 25 | 28.2353 | 87 | 31 | 0.99901 | 66.6667 | 94 | 8260 | 32.1569 | 108.1619 | 37.9883 | 0 | 19.75 | 0 | 48.8281 | 32.4531
197220 |  |  | 2500.9085 | 129.6672 | 85.1619 | 99.9737 | 29.9695 | 32.0474 | 0.04171 | 107.0808 | 11.4808 | 69.802 | 69.5182 | n/a | 0.99518 | 98.5334 | 370.9246 | 294.5523 | 100.9525 | 655.9157 | 0.375 | 446.3888 | 33.9591 | n/a | 71.3587 | 77.6623 | n/a | 107.9842 | 37.3153 | 8.531 | 98.0724 | n/a | 24.5 | 29.4118 | 87 | 31 | 1.0035 | 67.8431 | 96 | 8480 | 32.1569 | 108.49 | 37.1582 | 0 | 20.3125 | 0 | 47.6837 | 32.4531
197280 |  |  | 2501.0631 | 127.7247 | 85.1736 | 100.1769 | 29.951 | 32.0043 | 0.05306 | 106.9159 | 11.4184 | 69.9344 | 69.4696 | n/a | 0.99354 | 98.5351 | 370.5025 | 294.4672 | 100.9176 | 653.5942 | 0.3215 | 446.3321 | 33.4525 | n/a | 71.2412 | 77.7248 | n/a | 107.1496 | 37.2771 | 8.3657 | 96.5458 | n/a | 25 | 28.6274 | 87 | 31 | 0.99974 | 66.2745 | 98 | 8410 | 32.1569 | 106.2317 | 37.4725 | 0 | 19.1875 | 0 | 48.5352 | 32.4531
197340 |  |  | 2498.3319 | 128.0231 | 85.1193 | 100.0817 | 29.9226 | 32.0033 | 0.05485 | 106.9567 | 11.439 | 69.7967 | 70.2304 | n/a | 0.98982 | 98.5346 | 370.2211 | 294.1269 | 101.0606 | 653.4269 | 0.30739 | 446.3888 | 33.494 | n/a | 71.939 | 77.8231 | n/a | 107.2466 | 37.2249 | 8.4659 | 96.6978 | n/a | 25 | 29.0196 | 87 | 31 | 1.0038 | 66.6667 | 98 | 8510 | 32.1569 | 106.5597 | 37.1399 | 0 | 20.3125 | 0 | 47.8516 | 32.3594
197400 |  |  | 2499.7307 | 127.663 | 85.065 | 99.8628 | 29.8774 | 31.9472 | 0.04854 | 106.9029 | 11.5068 | 69.7094 | 70.2783 | n/a | 0.99436 | 98.5346 | 370.1085 | 294.1553 | 100.9368 | 654.1961 | 0.26897 | 446.3321 | 33.4185 | n/a | 71.0834 | 77.597 | n/a | 107.9017 | 37.2981 | 8.342 | 96.4778 | n/a | 25 | 27.8431 | 86 | 31 | 1.0015 | 66.2745 | 98 | 8240 | 32.1569 | 107.2006 | 37.4451 | 0 | 19.1875 | 0 | 48.6603 | 32.3594
197460 |  |  | 2499.1377 | 127.8039 | 85.0043 | 99.7739 | 29.8577 | 31.9606 | 0.04837 | 106.9771 | 11.4355 | 69.8147 | 70.6033 | n/a | 0.99675 | 98.534 | 371.009 | 294.8642 | 100.7525 | 654.0801 | 0.3035 | 446.6158 | 33.4474 | n/a | 70.8383 | 77.5052 | n/a | 107.26 | 37.1486 | 8.3967 | 96.7528 | n/a | 25 | 28.6274 | 87 | 31 | 0.99858 | 66.6667 | 98 | 8310 | 32.1569 | 106.5597 | 36.9171 | 0.0625 | 20.3125 | 0 | 47.7966 | 32.3594
197520 |  |  | 2500.6411 | 127.5783 | 85.0715 | 100.1137 | 29.9185 | 31.9612 | 0.05096 | 106.9265 | 11.4631 | 69.8272 | 70.2029 | n/a | 0.99564 | 98.5346 | 370.6995 | 294.4672 | 100.9972 | 653.3028 | 0.27286 | 446.7293 | 33.4092 | n/a | 70.6771 | 77.7578 | n/a | 107.1211 | 37.4164 | 8.3502 | 96.3485 | n/a | 25 | 28.6274 | 87 | 31 | 1.0013 | 66.6667 | 98 | 8290 | 32.1569 | 106.5597 | 37.4847 | 0 | 19.25 | 0 | 49.0906 | 32.3594
197580 |  |  | 2499.931 | 129.7169 | 85.0959 | 99.8948 | 30.0391 | 31.954 | 0.03889 | 107.1445 | 11.5024 | 69.832 | 70.0014 | n/a | 0.99168 | 98.5346 | 370.4462 | 294.6657 | 100.8257 | 654.987 | 0.35603 | 446.4456 | 33.9589 | n/a | 71.1103 | 77.5808 | n/a | 108.7938 | 37.1244 | 8.4866 | 98.137 | n/a | 24.5 | 29.0196 | 87 | 31 | 0.9984 | 67.8431 | 99 | 8460 | 32.1569 | 107.8415 | 37.5977 | 0 | 19.6875 | 0 | 46.9452 | 32.4531
197640 |  |  | 2501.6397 | 127.6773 | 84.9163 | 100.0185 | 30.094 | 31.9879 | 0.04903 | 107.129 | 11.4728 | 69.814 | 70.5817 | n/a | 0.99511 | 98.5442 | 371.1497 | 294.4955 | 100.7112 | 654.8817 | 0.28721 | 446.3888 | 33.4471 | n/a | 71.4828 | 77.4626 | n/a | 107.1586 | 37.2599 | 8.4267 | 96.5652 | n/a | 25 | 28.2353 | 86 | 31 | 1.0012 | 66.6667 | 94 | 8530 | 32.1569 | 107.5211 | 37.5488 | 0 | 19.75 | 0 | 48.9136 | 32.5469
197700 |  |  | 2500.5273 | 127.4525 | 84.664 | 99.9836 | 30.1325 | 31.9785 | 0.05225 | 107.0833 | 11.4752 | 69.8291 | 69.7005 | n/a | 0.9955 | 98.5419 | 370.6432 | 294.2403 | 100.8194 | 654.0261 | 0.30156 | 446.6442 | 33.3751 | n/a | 71.7781 | 77.1805 | n/a | 107.5606 | 37.2217 | 8.3998 | 96.5037 | n/a | 24.5 | 28.2353 | 86 | 31 | 0.99895 | 66.2745 | 94 | 8530 | 32.1569 | 107.8415 | 37.8021 | 0 | 20.1875 | 0 | 48.8251 | 32.5469
197760 |  |  | 2499.7268 | 127.3641 | 84.8872 | 100.0121 | 30.1333 | 31.9833 | 0.05155 | 107.0726 | 11.4337 | 69.8735 | 69.878 | n/a | 0.99704 | 98.5402 | 370.8964 | 294.7224 | 100.8002 | 653.5457 | 0.29013 | 446.4739 | 33.3402 | n/a | 72.2877 | 77.6528 | n/a | 107.4056 | 37.0964 | 8.3585 | 96.3517 | n/a | 25 | 28.2353 | 86 | 31 | 0.99876 | 66.6667 | 94 | 8430 | 32.1569 | 107.5211 | 37.6465 | 0.0625 | 19.375 | 0 | 49.1913 | 32.5469
197820 |  |  | 2501.8605 | 127.309 | 84.9703 | 100.1521 | 30.0779 | 31.9702 | 0.04913 | 107.0628 | 11.4129 | 69.6965 | 70.5436 | n/a | 0.99265 | 98.5397 | 370.812 | 294.4672 | 101.0356 | 653.3837 | 0.30204 | 446.2754 | 33.3542 | n/a | 71.5332 | 77.6007 | n/a | 107.4887 | 37.2497 | 8.3688 | 96.4035 | n/a | 25 | 28.2353 | 87 | 31 | 0.99953 | 67.0588 | 98 | 8120 | 32.1569 | 106.5597 | 37.5946 | 0 | 19.4375 | 0 | 49.0326 | 32.5469
197880 |  |  | 2499.5775 | 129.6571 | 85.2392 | 100.1265 | 30.0689 | 32.0616 | 0.05613 | 107.2212 | 11.4424 | 69.8051 | 70.3161 | n/a | 0.99489 | 98.5431 | 370.8401 | 294.2687 | 100.9147 | 655.948 | 0.38108 | 446.3321 | 33.9384 | n/a | 71.3989 | 77.8202 | n/a | 108.1611 | 37.0652 | 8.4876 | 97.9656 | n/a | 24.5 | 28.6274 | 87 | 31 | 0.99962 | 67.8431 | 100 | 8380 | 32.1569 | 107.5211 | 37.8906 | 0 | 20.5 | 0 | 48.1598 | 32.5469
197940 |  |  | 2501.0489 | 127.5757 | 85.0103 | 100.1805 | 30.0034 | 32.0611 | 0.05592 | 107.1175 | 11.4436 | 69.7963 | 69.7354 | n/a | 0.99668 | 98.5408 | 370.615 | 294.3538 | 100.9687 | 654.5875 | 0.31396 | 446.4739 | 33.4132 | n/a | 71.3184 | 77.4824 | n/a | 107.211 | 37.1766 | 8.3781 | 96.7366 | n/a | 25 | 28.6274 | 87 | 31 | 0.99858 | 66.6667 | 98 | 8210 | 32.1569 | 106.2317 | 36.8897 | 0 | 20.25 | 0 | 47.7631 | 32.4531
198000 |  |  | 2499.2354 | 127.3132 | 84.7594 | 100.1677 | 29.9688 | 32.0412 | 0.05288 | 107.0873 | 11.4418 | 69.8568 | 70.2146 | n/a | 0.99572 | 98.5431 | 369.7709 | 293.7866 | 100.9083 | 653.2866 | 0.32539 | 446.5591 | 33.3203 | n/a | 71.7143 | 77.2723 | n/a | 107.4223 | 37.1104 | 8.4515 | 96.6687 | n/a | 25 | 28.2353 | 86 | 31 | 0.99962 | 66.6667 | 98 | 8140 | 32.1569 | 106.5597 | 37.0911 | 0 | 20.375 | 0 | 47.6929 | 32.4531
198060 |  |  | 2499.2249 | 129.262 | 84.9251 | 100.0725 | 29.9223 | 32.0123 | 0.03866 | 107.2008 | 11.5086 | 69.7691 | 69.4234 | n/a | 0.99754 | 98.5408 | 371.009 | 294.6941 | 100.9559 | 654.5065 | 0.35603 | 446.5023 | 33.8302 | n/a | 71.2177 | 77.3708 | n/a | 107.8661 | 37.3191 | 8.5114 | 97.7683 | n/a | 24.5 | 29.0196 | 86 | 31 | 0.998 | 67.8431 | 99 | 8430 | 32.1569 | 106.5597 | 37.6495 | 0 | 19.1875 | 0 | 48.9288 | 32.3594
198120 |  |  | 2500.3494 | 129.8672 | 85.2653 | 100.0725 | 29.9088 | 32.0123 | 0.04101 | 107.2669 | 11.5226 | 69.7055 | 69.8046 | n/a | 0.99265 | 98.5419 | 370.9808 | 294.609 | 100.8606 | 656.5312 | 0.35992 | 446.5591 | 34.0039 | n/a | 71.0163 | 77.7152 | n/a | 107.4491 | 37.3191 | 8.5227 | 97.9624 | n/a | 24.5 | 29.0196 | 87 | 31 | 1.0037 | 67.8431 | 100 | 8460 | 32.1569 | 106.5597 | 37.4023 | 0 | 19.75 | 0 | 49.2554 | 32.3594
198180 |  |  | 2500.6377 | 127.6055 | 84.9576 | 100.0377 | 29.8524 | 32.0236 | 0.05185 | 107.0735 | 11.5417 | 69.7785 | 70.4512 | n/a | 0.99457 | 98.5436 | 370.7839 | 294.2971 | 100.9687 | 653.7319 | 0.25632 | 446.5023 | 33.4156 | n/a | 70.3546 | 77.5316 | n/a | 107.1999 | 37.1244 | 8.3678 | 96.2741 | n/a | 25 | 28.6274 | 86 | 31 | 0.99974 | 66.2745 | 97 | 8040 | 32.1569 | 106.2317 | 37.0819 | 0 | 18.75 | 0 | 48.8464 | 32.3594
198240 |  |  | 2500.0463 | 128.1563 | 84.8174 | 100.1265 | 29.8151 | 31.9957 | 0.04937 | 107.1184 | 11.5848 | 69.7221 | 69.5569 | n/a | 0.99429 | 98.5476 | 371.1497 | 294.6373 | 100.6763 | 654.4013 | 0.26021 | 446.4172 | 33.5518 | n/a | 70.6839 | 77.1805 | n/a | 106.8833 | 37.2217 | 8.4267 | 96.4875 | n/a | 25 | 28.6274 | 86 | 31 | 0.99959 | 66.6667 | 94 | 8430 | 32.1569 | 107.2006 | 36.9232 | 0.0625 | 19.1875 | 0 | 48.8129 | 32.2656
198300 |  |  | 2502.2683 | 127.3027 | 84.8609 | 100.0029 | 29.8949 | 31.9584 | 0.04933 | 107.0849 | 11.5019 | 69.9609 | 70.4849 | n/a | 0.99293 | 98.5493 | 371.5999 | 295.1478 | 100.8385 | 653.6563 | 0.30715 | 446.3888 | 33.358 | n/a | 70.1597 | 77.348 | n/a | 108.0558 | 37.3992 | 8.4122 | 96.6945 | n/a | 25 | 28.6274 | 86 | 31 | 1.0017 | 66.2745 | 94 | 8410 | 32.1569 | 108.49 | 37.7991 | 0 | 21 | 0 | 47.5861 | 32.3594
198360 |  |  | 2499.6255 | 127.6215 | 85.1612 | 99.9965 | 29.9393 | 31.937 | 0.04685 | 107.0906 | 11.3447 | 69.8073 | 69.8981 | n/a | 0.99129 | 98.5504 | 370.8401 | 294.5239 | 100.6891 | 654.1017 | 0.28526 | 446.6442 | 33.4062 | n/a | 70.3109 | 77.7351 | n/a | 107.583 | 37.1314 | 8.3967 | 96.6395 | n/a | 25 | 28.2353 | 87 | 31 | 1.0025 | 66.6667 | 94 | 8510 | 32.1569 | 107.8415 | 36.6272 | 0 | 19.9375 | 0 | 46.994 | 32.4531
198420 |  |  | 2498.7432 | 127.8231 | 85.1805 | 99.9965 | 30.0241 | 32.0237 | 0.04841 | 107.058 | 11.3173 | 69.7574 | 70.0503 | n/a | 0.99468 | 98.5493 | 370.5869 | 294.4105 | 100.9751 | 653.6374 | 0.27943 | 446.5023 | 33.4472 | n/a | 70.489 | 77.8335 | n/a | 107.7771 | 37.3401 | 8.3854 | 96.4778 | n/a | 25 | 28.2353 | 87 | 31 | 1.004 | 66.6667 | 98 | 8310 | 32.1569 | 106.8802 | 36.7279 | 0 | 19.5 | 0 | 48.4894 | 32.5469
198480 |  |  | 2499.2354 | 127.4309 | 84.8392 | 99.8252 | 30.0971 | 31.9807 | 0.04811 | 107.0327 | 11.3246 | 69.8107 | 69.8551 | n/a | 0.99579 | 98.5476 | 370.6995 | 294.2403 | 100.6607 | 653.6212 | 0.32174 | 446.4739 | 33.3511 | n/a | 71.4258 | 77.2628 | n/a | 107.7614 | 36.9437 | 8.3854 | 96.5652 | n/a | 25 | 28.2353 | 86 | 31 | 1.0025 | 66.6667 | 98 | 8260 | 32.1569 | 106.8802 | 36.6394 | 0 | 20 | 0 | 47.2199 | 32.5469
198540 |  |  | 2500.4061 | 129.5521 | 84.819 | 100.0285 | 30.1805 | 31.998 | 0.04901 | 107.1118 | 11.3122 | 69.8528 | 70.29 | n/a | 0.99536 | 98.5482 | 371.628 | 295.2045 | 100.7688 | 655.4001 | 0.38497 | 446.4172 | 33.9222 | n/a | 71.5232 | 77.4237 | n/a | 107.8596 | 37.0099 | 8.4969 | 97.7425 | n/a | 24.5 | 29.0196 | 86 | 31 | 0.9991 | 67.451 | 99 | 8140 | 32.1569 | 106.8802 | 38.2294 | 0 | 20.125 | 0 | 49.0082 | 32.6406
198600 |  |  | 2499.972 | 127.2312 | 85.1232 | 99.9397 | 30.1957 | 31.9867 | 0.05773 | 106.9445 | 11.3429 | 69.8163 | 70.5757 | n/a | 0.9935 | 98.5493 | 371.1778 | 294.9493 | 100.7275 | 654.0288 | 0.30812 | 446.6442 | 33.3087 | n/a | 71.3286 | 77.7256 | n/a | 108.237 | 37.0691 | 8.3947 | 96.5069 | n/a | 25 | 28.2353 | 87 | 31 | 0.99995 | 66.2745 | 94 | 8410 | 32.1569 | 108.49 | 37.0331 | 0 | 19.375 | 0 | 47.6288 | 32.6406
198660 |  |  | 2500.6502 | 127.0985 | 85.2231 | 99.9589 | 30.0919 | 32.0226 | 0.05603 | 106.9437 | 11.3524 | 69.9624 | 69.5105 | n/a | 0.9965 | 98.5487 | 371.2904 | 294.4672 | 100.7468 | 653.5376 | 0.34436 | 446.5307 | 33.283 | n/a | 71.4225 | 77.5978 | n/a | 107.5953 | 36.8292 | 8.3699 | 96.6137 | n/a | 25 | 28.6274 | 87 | 31 | 1.0049 | 67.0588 | 98 | 8360 | 32.1569 | 107.8415 | 36.7981 | 0.0625 | 20.375 | 0 | 46.936 | 32.5469
198720 |  |  | 2502.4043 | 128.734 | 85.0863 | 100.2794 | 30.043 | 32.0892 | 0.04369 | 107.0776 | 11.409 | 69.7139 | 70.4341 | n/a | 0.9929 | 98.5482 | 370.5588 | 294.4105 | 101.1152 | 653.9695 | 0.44479 | 446.6725 | 33.7349 | n/a | 71.5568 | 77.8798 | n/a | 108.6402 | 36.7107 | 8.5485 | 98.0141 | n/a | 25 | 29.4118 | 87 | 31 | 0.99919 | 67.8431 | 96 | 8550 | 32.1569 | 108.8104 | 37.5793 | 0 | 21.625 | 0 | 47.3267 | 32.4531
198780 |  |  | 2500.8632 | 129.121 | 85.0981 | 100.197 | 30.0522 | 32.0388 | 0.04779 | 107.0351 | 11.5204 | 69.7201 | 69.4111 | n/a | 0.99443 | 98.5487 | 370.5869 | 294.5806 | 101.128 | 655.6404 | 0.39494 | 446.6725 | 33.8155 | n/a | 71.7715 | 77.5978 | n/a | 108.2225 | 36.7248 | 8.4205 | 97.6551 | n/a | 24.5 | 29.0196 | 87 | 31 | 0.99895 | 67.8431 | 95 | 8680 | 32.1569 | 108.49 | 37.796 | 0.125 | 19.4375 | 0 | 48.7915 | 32.4531
198840 |  |  | 2498.2471 | 126.9813 | 85.0382 | 100.0413 | 29.988 | 32.0606 | 0.05487 | 106.9192 | 11.4572 | 69.8026 | 69.3922 | n/a | 0.99697 | 98.5476 | 370.5588 | 294.5523 | 101.0199 | 653.7967 | 0.33876 | 446.786 | 33.2203 | n/a | 71.493 | 77.4862 | n/a | 107.162 | 36.9195 | 8.311 | 96.3129 | n/a | 25 | 28.6274 | 87 | 31 | 0.99834 | 66.6667 | 97 | 8120 | 32.1569 | 106.2317 | 37.6679 | 0 | 19.6875 | 0 | 48.8373 | 32.4531
198900 |  |  | 2500.5514 | 126.9497 | 84.775 | 99.9113 | 29.9372 | 32.0134 | 0.05354 | 106.9135 | 11.3844 | 69.8047 | 70.2706 | n/a | 0.99704 | 98.5487 | 370.9527 | 294.8358 | 100.6991 | 654.1395 | 0.26994 | 446.7293 | 33.2427 | n/a | 71.0634 | 77.3518 | n/a | 107.1911 | 36.9335 | 8.3533 | 96.177 | n/a | 25 | 28.2353 | 86 | 31 | 1.0004 | 66.2745 | 94 | 8480 | 32.1569 | 107.5211 | 37.2833 | 0 | 19.375 | 0 | 49.1547 | 32.3594
198960 |  |  | 2501.0856 | 129.662 | 84.8532 | 99.9873 | 29.9333 | 31.9351 | 0.04569 | 107.0914 | 11.2998 | 69.8803 | 69.9851 | n/a | 0.99211 | 98.5516 | 371.1778 | 295.0627 | 100.7275 | 655.5027 | 0.37549 | 446.7577 | 33.9602 | n/a | 71.6004 | 77.2827 | n/a | 107.5284 | 36.5471 | 8.5165 | 97.7651 | n/a | 24.5 | 29.4118 | 86 | 31 | 0.99992 | 67.451 | 95 | 8460 | 32.1569 | 108.1619 | 37.1063 | 0 | 19.875 | 0 | 47.9858 | 32.3594
199020 |  |  | 2501.0458 | 127.5888 | 84.7771 | 99.9589 | 29.8886 | 31.9502 | 0.05484 | 106.9086 | 11.2074 | 69.9659 | 70.1773 | n/a | 0.99439 | 98.555 | 371.1778 | 295.1478 | 100.8898 | 654.2367 | 0.30034 | 446.6158 | 33.4166 | n/a | 72.2409 | 77.3025 | n/a | 107.9082 | 36.777 | 8.3637 | 96.3937 | n/a | 25 | 27.8431 | 86 | 31 | 1.0018 | 66.2745 | 97 | 8410 | 31.7647 | 107.2006 | 37.2253 | 0 | 19.375 | 0 | 48.3368 | 32.3594
199080 |  |  | 2502.5228 | 127.7295 | 84.8899 | 99.838 | 29.8283 | 31.9719 | 0.05379 | 106.9731 | 11.2806 | 69.9009 | 69.8456 | n/a | 0.99154 | 98.5555 | 370.7557 | 294.5239 | 100.8641 | 654.4634 | 0.31055 | 446.8428 | 33.4732 | n/a | 71.7681 | 77.5221 | n/a | 107.5324 | 36.7489 | 8.375 | 96.6395 | n/a | 25 | 29.0196 | 86 | 31 | 1.0019 | 66.6667 | 98 | 8430 | 32.1569 | 106.5597 | 36.9904 | 0.0625 | 20.8125 | 0 | 47.2015 | 32.2656
199140 |  |  | 2498.8193 | 127.5803 | 84.9172 | 100.0413 | 29.8271 | 31.9697 | 0.03366 | 106.9665 | 11.2197 | 69.8634 | 70.1386 | n/a | 0.99447 | 98.555 | 370.1367 | 294.212 | 100.9246 | 654.5498 | 0.29645 | 446.5591 | 33.3847 | n/a | 71.2715 | 77.6338 | n/a | 107.5597 | 36.7107 | 8.3502 | 96.6007 | n/a | 25 | 28.6274 | 86 | 31 | 1.0004 | 66.6667 | 98 | 8360 | 32.1569 | 106.5597 | 37.0972 | 0 | 20.375 | 0 | 47.0795 | 32.2656
199200 |  |  | 2500.0044 | 127.6768 | 84.9969 | 99.9269 | 29.8856 | 32.0458 | 0.05364 | 106.9396 | 11.1716 | 69.8053 | 70.0734 | n/a | 0.99265 | 98.5561 | 370.3618 | 294.2403 | 101.0484 | 653.8966 | 0.29572 | 446.6725 | 33.4258 | n/a | 71.6674 | 77.6139 | n/a | 107.3936 | 36.6897 | 8.3761 | 96.4261 | n/a | 25 | 28.6274 | 87 | 31 | 1.001 | 66.6667 | 98 | 8460 | 32.1569 | 106.5597 | 37.9822 | 0 | 20 | 0 | 48.6755 | 32.3594
199260 |  |  | 2500.4314 | 127.4057 | 85.0484 | 100.0889 | 29.942 | 32.0765 | 0.05237 | 106.8882 | 11.2498 | 69.769 | 70.1552 | n/a | 0.9929 | 98.5544 | 370.5025 | 294.1553 | 101.1152 | 653.0626 | 0.30836 | 446.786 | 33.3605 | n/a | 71.7882 | 77.6338 | n/a | 107.9494 | 36.6585 | 8.3089 | 96.4035 | n/a | 25 | 28.2353 | 87 | 31 | 1.0028 | 66.2745 | 97 | 8460 | 32.1569 | 107.2006 | 36.9324 | 0 | 18.9375 | 0 | 47.9645 | 32.4531
199320 |  |  | 2501.7701 | 129.4104 | 85.1158 | 99.9717 | 30.0583 | 31.9869 | 0.04286 | 107.0743 | 11.2928 | 69.8249 | 69.8444 | n/a | 0.99654 | 98.5538 | 370.2774 | 294.4105 | 100.9026 | 655.8104 | 0.37938 | 446.8995 | 33.9035 | n/a | 71.6305 | 77.7095 | n/a | 108.3949 | 36.5821 | 8.5237 | 98.0012 | n/a | 24.5 | 29.0196 | 87 | 31 | 0.9958 | 67.451 | 96 | 8480 | 32.1569 | 108.49 | 38.0951 | 0 | 21.5 | 0 | 47.8394 | 32.5469
199380 |  |  | 2501.7446 | 127.3061 | 85.1657 | 100.0541 | 30.1236 | 32.0464 | 0.05115 | 106.9453 | 11.297 | 69.9337 | 69.8473 | n/a | 0.98875 | 98.5623 | 370.6995 | 294.5523 | 101.0804 | 654.4716 | 0.32855 | 446.7009 | 33.3519 | n/a | 71.426 | 77.6963 | n/a | 107.5392 | 36.6203 | 8.3854 | 96.5522 | n/a | 25 | 28.6274 | 87 | 31 | 1.0015 | 66.2745 | 98 | 8240 | 32.1569 | 106.8802 | 37.5855 | -0.0625 | 21.0625 | 0 | 48.169 | 32.5469
199440 |  |  | 2500.6314 | 127.3939 | 85.1731 | 99.9177 | 30.1589 | 32.0428 | 0.05185 | 106.9127 | 11.3684 | 69.7654 | 70.3521 | n/a | 0.99147 | 98.5618 | 370.5588 | 294.5239 | 100.8485 | 653.5943 | 0.30764 | 446.6725 | 33.3601 | n/a | 71.3923 | 77.7521 | n/a | 107.8174 | 36.6273 | 8.3709 | 96.4164 | n/a | 25 | 27.8431 | 87 | 31 | 1.0053 | 66.6667 | 98 | 8210 | 32.1569 | 106.8802 | 36.4227 | 0 | 19.3125 | 0 | 47.4365 | 32.6406
199500 |  |  | 2496.2149 | 127.3335 | 85.099 | 100.045 | 30.0952 | 32.0305 | 0.05212 | 106.9355 | 11.3438 | 69.9082 | 70.1518 | n/a | 0.99439 | 98.5601 | 369.8553 | 294.2971 | 100.7852 | 653.813 | 0.3339 | 446.4456 | 33.2853 | n/a | 71.2615 | 77.5884 | n/a | 107.063 | 36.9235 | 8.3761 | 96.5102 | n/a | 25 | 28.6274 | 87 | 31 | 0.99934 | 66.2745 | 98 | 8380 | 32.1569 | 106.2317 | 37.2437 | 0 | 20 | 0 | 48.6725 | 32.5469
199560 |  |  | 2500.5522 | 129.3781 | 85.0888 | 100.0798 | 30.0719 | 32.0331 | 0.04303 | 107.0531 | 11.2496 | 69.8856 | 69.7833 | n/a | 0.99236 | 98.5629 | 370.3336 | 294.1836 | 100.8677 | 655.6458 | 0.39056 | 446.5874 | 33.8841 | n/a | 71.0736 | 77.7228 | n/a | 108.3064 | 36.6484 | 8.4618 | 97.8783 | n/a | 24.5 | 29.0196 | 87 | 31 | 1.0017 | 67.451 | 99 | 8650 | 32.1569 | 107.2006 | 36.911 | 0 | 20 | 0 | 46.9727 | 32.5469
199620 |  |  | 2498.836 | 127.4892 | 85 | 99.8893 | 29.9978 | 32.0123 | 0.05145 | 106.898 | 11.3293 | 69.9099 | 70.1251 | n/a | 0.996 | 98.5606 | 370.0804 | 293.9851 | 101.0107 | 654.0128 | 0.31663 | 446.6158 | 33.3565 | n/a | 72.6164 | 77.4767 | n/a | 107.9557 | 36.6484 | 8.3244 | 96.4487 | n/a | 25 | 28.2353 | 87 | 31 | 0.99843 | 66.2745 | 94 | 8210 | 32.1569 | 108.1619 | 37.2253 | 0 | 19.6875 | 0 | 48.2361 | 32.4531
199680 |  |  | 2500.1056 | 127.0923 | 84.9095 | 100.1402 | 29.9586 | 31.9487 | 0.0589 | 106.8751 | 11.3297 | 69.9103 | 69.9756 | n/a | 0.99054 | 98.5686 | 370.5588 | 294.3821 | 100.7852 | 653.3354 | 0.31931 | 446.5023 | 33.2741 | n/a | 71.8757 | 77.3916 | n/a | 107.9915 | 36.6624 | 8.3368 | 96.397 | n/a | 25 | 27.8431 | 86 | 31 | 1.0057 | 66.2745 | 98 | 8120 | 32.1569 | 107.2006 | 36.9171 | 0 | 19.1875 | 0 | 47.9218 | 32.4531
199740 |  |  | 2500.6685 | 129.2533 | 84.7762 | 100.0579 | 29.9463 | 31.9738 | 0.04653 | 107.0318 | 11.3235 | 69.8292 | 70.4145 | n/a | 0.99404 | 98.5663 | 370.812 | 294.7508 | 100.941 | 655.2626 | 0.38011 | 446.7009 | 33.8475 | n/a | 71.5536 | 77.3556 | n/a | 107.7104 | 36.5198 | 8.4845 | 97.6228 | n/a | 24.5 | 29.0196 | 86 | 31 | 1.0002 | 67.451 | 99 | 8380 | 32.1569 | 106.8802 | 37.6434 | 0.0625 | 19.5625 | 0 | 49.0418 | 32.4531
199800 |  |  | 2501.2503 | 129.3122 | 84.8509 | 100.2264 | 29.9945 | 31.9377 | 0.04419 | 107.0939 | 11.415 | 69.8986 | 70.2696 | n/a | 0.99475 | 98.5697 | 370.7839 | 294.9493 | 100.9667 | 656.2507 | 0.37962 | 446.6725 | 33.8708 | n/a | 71.7248 | 77.3329 | n/a | 107.8253 | 36.7046 | 8.5341 | 97.985 | n/a | 24.5 | 29.0196 | 86 | 31 | 1.0009 | 67.8431 | 96 | 8530 | 32.1569 | 107.8415 | 37.2803 | 0 | 21.125 | 0 | 47.7356 | 32.4531
199860 |  |  | 2499.2931 | 127.1154 | 84.8091 | 99.9214 | 29.9282 | 31.8791 | 0.0565 | 106.9575 | 11.421 | 69.8574 | 69.4966 | n/a | 0.99457 | 98.5697 | 370.8964 | 294.8926 | 100.7568 | 653.6539 | 0.33633 | 446.6158 | 33.2693 | n/a | 71.7683 | 77.1161 | n/a | 107.5047 | 36.6313 | 8.3461 | 96.5263 | n/a | 25 | 28.2353 | 86 | 31 | 1.0025 | 66.6667 | 94 | 8510 | 32.1569 | 107.8415 | 37.5061 | 0 | 20.0625 | 0 | 47.9309 | 32.3594
199920 |  |  | 2498.9428 | 127.1187 | 84.8774 | 99.9626 | 29.9092 | 32.0101 | 0.05013 | 106.9812 | 11.3969 | 69.8115 | 69.9477 | n/a | 0.99582 | 98.5725 | 371.0934 | 295.0344 | 100.798 | 653.7807 | 0.31007 | 446.6725 | 33.2655 | n/a | 71.8254 | 77.454 | n/a | 107.41 | 36.7809 | 8.3461 | 96.4843 | n/a | 25 | 28.6274 | 86 | 31 | 1.0014 | 66.6667 | 94 | 8480 | 32.1569 | 107.5211 | 37.5671 | 0 | 20.0625 | 0 | 48.5718 | 32.3594
199980 |  |  | 2499.5829 | 129.2828 | 85.1824 | 100.0579 | 29.9233 | 31.9791 | 0.03951 | 107.0857 | 11.4548 | 69.8736 | 69.848 | n/a | 0.99382 | 98.5748 | 370.2774 | 294.4105 | 100.9887 | 655.0196 | 0.36989 | 446.3321 | 33.8405 | n/a | 71.5536 | 77.6017 | n/a | 108.2765 | 36.7809 | 8.5206 | 97.6939 | n/a | 24.5 | 28.6274 | 87 | 31 | 0.99971 | 67.451 | 95 | 8460 | 32.1569 | 108.1619 | 37.2162 | 0 | 19.9375 | 0 | 48.4283 | 32.3594
200040 |  |  | 2500.6498 | 127.1213 | 85.1823 | 100.1467 | 29.9502 | 31.9732 | 0.05196 | 106.942 | 11.3348 | 69.7396 | 69.2321 | n/a | 0.99379 | 98.5748 | 369.8834 | 294.212 | 101.0776 | 654.1289 | 0.31785 | 446.4739 | 33.2889 | n/a | 71.9561 | 77.7918 | n/a | 107.8583 | 36.4606 | 8.3843 | 96.494 | n/a | 25 | 28.2353 | 87 | 31 | 1 | 66.6667 | 94 | 8380 | 32.1569 | 108.1619 | 36.9232 | -0.125 | 19.5625 | 0 | 48.0042 | 32.4531
200100 |  |  | 2498.2544 | 127.3581 | 84.909 | 100.1055 | 29.929 | 31.9302 | 0.05171 | 106.9535 | 11.3249 | 69.8263 | 69.8151 | n/a | 0.99418 | 98.5742 | 370.3336 | 294.0418 | 101.084 | 653.4406 | 0.31517 | 446.6158 | 33.319 | n/a | 71.9561 | 77.3556 | n/a | 107.5511 | 36.6243 | 8.3471 | 96.4293 | n/a | 25 | 28.6274 | 86 | 31 | 0.99846 | 66.6667 | 94 | 8460 | 32.1569 | 107.8415 | 36.734 | 0.0625 | 19.5625 | 0 | 46.8872 | 32.4531
200160 |  |  | 2500.9247 | 127.586 | 84.7391 | 100.0102 | 29.9762 | 32.0323 | 0.05184 | 106.9861 | 11.376 | 69.8309 | 70.4331 | n/a | 0.99161 | 98.5708 | 370.2492 | 294.4388 | 100.8933 | 653.6322 | 0.30666 | 446.6725 | 33.4143 | n/a | 71.1374 | 77.3064 | n/a | 106.9901 | 36.5198 | 8.4091 | 96.4778 | n/a | 25 | 28.2353 | 86 | 31 | 1.0018 | 66.6667 | 94 | 8410 | 32.1569 | 107.2006 | 37.2833 | 0.0625 | 20.1875 | 0 | 48.2056 | 32.4531
200220 |  |  | 2499.483 | 129.3056 | 85.1329 | 100.0579 | 30.0372 | 32.0398 | 0.04167 | 107.0808 | 11.3794 | 69.8454 | 70.0729 | n/a | 0.99493 | 98.5686 | 370.8683 | 295.1194 | 100.8457 | 655.8537 | 0.36162 | 446.7009 | 33.8451 | n/a | 71.3824 | 77.7001 | n/a | 108.103 | 36.4676 | 8.5134 | 97.7522 | n/a | 24.5 | 28.6274 | 87 | 31 | 1.0004 | 67.451 | 99 | 8210 | 32.1569 | 107.2006 | 38.1012 | -0.0625 | 19.5 | 0 | 49.0356 | 32.4531
200280 |  |  | 2497.3316 | 127.3739 | 85.2009 | 100.0514 | 30.0837 | 31.9805 | 0.06081 | 106.9249 | 11.4709 | 69.9499 | 69.9731 | n/a | 0.99639 | 98.5669 | 370.1648 | 294.0135 | 100.9822 | 654.5634 | 0.32782 | 446.6725 | 33.3108 | n/a | 71.4395 | 77.595 | n/a | 108.1849 | 36.7739 | 8.3895 | 96.5393 | n/a | 25 | 27.8431 | 87 | 31 | 0.99907 | 66.6667 | 94 | 8600 | 32.1569 | 108.49 | 36.9751 | 0.0625 | 19.8125 | 0 | 47.8119 | 32.5469
200340 |  |  | 2499.8508 | 127.4797 | 84.8648 | 100.045 | 30.0599 | 31.9953 | 0.0568 | 106.9698 | 11.4851 | 69.9557 | 70.5693 | n/a | 0.99686 | 98.5691 | 370.2211 | 294.3254 | 100.8805 | 654.4527 | 0.3373 | 446.786 | 33.3721 | n/a | 71.7046 | 77.2439 | n/a | 107.4345 | 36.7669 | 8.3978 | 96.646 | n/a | 25 | 28.2353 | 86 | 31 | 0.99992 | 66.6667 | 98 | 8240 | 32.1569 | 106.5597 | 37.0544 | 0 | 20.5625 | 0 | 47.4396 | 32.5469
200400 |  |  | 2499.718 | 126.898 | 84.7484 | 100.0102 | 30.0247 | 32.011 | 0.05269 | 106.9176 | 11.413 | 69.8316 | 70.0041 | n/a | 0.99896 | 98.5703 | 370.812 | 294.9209 | 100.8933 | 653.1572 | 0.28648 | 446.6725 | 33.2218 | n/a | 71.5033 | 77.2571 | n/a | 107.1429 | 36.7287 | 8.3213 | 96.2061 | n/a | 25 | 28.6274 | 86 | 31 | 0.99583 | 66.6667 | 94 | 8310 | 32.1569 | 107.5211 | 37.3962 | 0 | 19.25 | 0 | 49.0204 | 32.4531
200460 |  |  | 2500.7971 | 128.8967 | 85.2219 | 99.785 | 30.0851 | 31.9928 | 0.04598 | 107.0906 | 11.5546 | 69.8885 | 69.3145 | n/a | 0.99229 | 98.577 | 371.1497 | 295.1194 | 100.7632 | 656.2992 | 0.40126 | 446.6442 | 33.7486 | n/a | 71.181 | 77.6149 | n/a | 108.2091 | 36.8993 | 8.5186 | 98.0174 | n/a | 24.5 | 29.0196 | 87 | 31 | 1.0037 | 67.451 | 96 | 8530 | 32.1569 | 108.49 | 37.3962 | 0 | 20.5 | 0 | 47.0856 | 32.5469
200520 |  |  | 2498.1771 | 128.4567 | 85.1646 | 100.1723 | 30.1261 | 31.9693 | 0.05607 | 106.9698 | 11.574 | 69.8018 | 70.4442 | n/a | 0.99911 | 98.5765 | 370.1085 | 294.2687 | 100.9126 | 655.4596 | 0.32198 | 446.6158 | 33.6054 | n/a | 70.5901 | 77.6216 | n/a | 108.1388 | 36.6454 | 8.3554 | 96.9565 | n/a | 25 | 28.6274 | 87 | 31 | 1.0037 | 66.6667 | 94 | 8410 | 32.1569 | 107.8415 | 37.4817 | 0 | 21.75 | 0 | 46.933 | 32.5469
200580 |  |  | 2499.8003 | 126.8681 | 84.7194 | 100.1595 | 30.0331 | 31.9432 | 0.05445 | 106.9486 | 11.4887 | 69.8212 | 70.6369 | n/a | 0.99547 | 98.5754 | 370.6432 | 294.4388 | 100.8521 | 653.9022 | 0.3215 | 446.6442 | 33.2113 | n/a | 70.7178 | 77.1161 | n/a | 107.4407 | 36.8401 | 8.342 | 96.4843 | n/a | 25 | 28.6274 | 86 | 31 | 0.99928 | 66.6667 | 97 | 8190 | 32.1569 | 106.5597 | 37.5549 | -0.0625 | 20.0625 | 0 | 48.3307 | 32.4531
200640 |  |  | 2502.5287 | 127.8795 | 84.9207 | 100.2199 | 29.977 | 32.0216 | 0.03927 | 107.0563 | 11.4695 | 69.8467 | 70.3447 | n/a | 0.99279 | 98.5827 | 370.4181 | 294.4955 | 100.6743 | 653.6781 | 0.35384 | 446.5591 | 33.5126 | n/a | 70.2876 | 77.474 | n/a | 107.7408 | 36.802 | 8.5083 | 97.3867 | n/a | 24.5 | 29.0196 | 86 | 31 | 1.0032 | 67.451 | 95 | 8480 | 32.1569 | 107.8415 | 36.6394 | 0 | 20.375 | 0 | 48.0591 | 32.4531
200700 |  |  | 2498.5398 | 128.9729 | 85.2099 | 100.0423 | 30.0232 | 31.9681 | 0.03576 | 107.0718 | 11.4035 | 69.9311 | 69.5431 | n/a | 0.99197 | 98.5827 | 370.9527 | 294.8358 | 100.8778 | 655.9321 | 0.39397 | 446.5591 | 33.7453 | n/a | 71.1275 | 77.5856 | n/a | 108.0614 | 36.555 | 8.4742 | 97.8945 | n/a | 24.5 | 28.6274 | 87 | 31 | 0.99828 | 67.451 | 99 | 8190 | 32.1569 | 107.2006 | 38.2263 | 0 | 18.9375 | 0 | 48.4375 | 32.4531
200760 |  |  | 2499.7797 | 127.1617 | 85.1814 | 100.0423 | 29.993 | 32.0219 | 0.06588 | 106.942 | 11.314 | 69.8175 | 69.6572 | n/a | 0.99554 | 98.5816 | 370.5588 | 294.1269 | 100.9254 | 653.9589 | 0.33828 | 446.6725 | 33.2879 | n/a | 71.1913 | 77.6349 | n/a | 107.4609 | 36.6072 | 8.3709 | 96.5425 | n/a | 25 | 28.2353 | 87 | 31 | 1.0004 | 66.6667 | 94 | 8550 | 32.1569 | 107.8415 | 37.0789 | 0.0625 | 20.1875 | 0 | 47.5555 | 32.5469
200820 |  |  | 2499.371 | 126.9805 | 84.8265 | 100.0333 | 30.0013 | 32.0313 | 0.05519 | 106.911 | 11.403 | 69.8877 | 70.2658 | n/a | 0.99457 | 98.5895 | 370.4743 | 294.1836 | 101.0116 | 653.5703 | 0.31055 | 446.6442 | 33.235 | n/a | 71.6142 | 77.1825 | n/a | 108.1518 | 36.4927 | 8.343 | 96.4487 | n/a | 25 | 27.8431 | 86 | 31 | 0.99904 | 66.2745 | 94 | 8330 | 32.1569 | 108.8104 | 37.6373 | 0 | 19.4375 | 0 | 48.6267 | 32.4531
200880 |  |  | 2498.1892 | 129.255 | 84.8936 | 99.9792 | 29.9991 | 32.004 | 0.04755 | 107.0498 | 11.3472 | 69.9296 | 70.2751 | n/a | 0.99586 | 98.5906 | 370.7276 | 294.609 | 101.1481 | 655.1197 | 0.35554 | 446.6725 | 33.8144 | n/a | 71.3257 | 77.422 | n/a | 108.3202 | 36.4335 | 8.4711 | 97.6778 | n/a | 24.5 | 29.0196 | 86 | 31 | 1.0001 | 67.451 | 95 | 8460 | 32.1569 | 108.49 | 37.6251 | -0.0625 | 19.625 | 0 | 48.5168 | 32.4531
200940 |  |  | 2498.5688 | 127.9278 | 84.9682 | 99.9792 | 30.0159 | 32.0204 | 0.05795 | 106.9004 | 11.3773 | 69.908 | 70.0711 | n/a | 0.99661 | 98.5974 | 370.6432 | 294.3538 | 100.9575 | 655.5301 | 0.29596 | 446.5591 | 33.4722 | n/a | 71.6848 | 77.3728 | n/a | 107.5464 | 36.5901 | 8.3172 | 96.4552 | n/a | 25 | 27.8431 | 86 | 31 | 0.99986 | 66.2745 | 97 | 8190 | 32.1569 | 107.2006 | 37.3901 | 0 | 18.625 | 0 | 48.9716 | 32.4531
201000 |  |  | 2500.2403 | 127.2126 | 84.9183 | 99.9638 | 29.947 | 32.0189 | 0.05367 | 106.9633 | 11.5048 | 69.9386 | 69.4908 | n/a | 0.99397 | 98.5923 | 370.5869 | 294.8926 | 100.8943 | 653.7485 | 0.33195 | 446.5874 | 33.3074 | n/a | 71.4835 | 77.4552 | n/a | 107.3183 | 36.4686 | 8.3854 | 96.591 | n/a | 25 | 29.0196 | 86 | 31 | 1.0013 | 66.2745 | 98 | 8040 | 32.1569 | 106.2317 | 36.9629 | 0.0625 | 20.375 | 0 | 47.5617 | 32.3594
201060 |  |  | 2499.4433 | 128.924 | 84.9087 | 99.9857 | 29.8971 | 32.0404 | 0.03835 | 107.0873 | 11.5359 | 69.897 | 69.8969 | n/a | 0.99325 | 98.5957 | 370.6713 | 295.0344 | 100.7733 | 654.1075 | 0.40151 | 446.6725 | 33.7447 | n/a | 70.9229 | 77.4286 | n/a | 108.5483 | 36.336 | 8.5661 | 98.0206 | n/a | 25 | 29.0196 | 86 | 31 | 0.99953 | 67.451 | 96 | 8550 | 32.1569 | 109.1309 | 37.4542 | -0.0625 | 21.0625 | 0 | 46.9025 | 32.3594
201120 |  |  | 2503.0497 | 128.7231 | 84.9094 | 100.1092 | 29.9033 | 32.0617 | 0.03999 | 107.1633 | 11.5539 | 69.8451 | 69.8808 | n/a | 0.99489 | 98.5974 | 370.3336 | 294.4955 | 100.7063 | 655.4086 | 0.39762 | 446.5591 | 33.7407 | n/a | 70.7281 | 77.4579 | n/a | 108.3828 | 36.2627 | 8.5434 | 97.9009 | n/a | 24.5 | 29.4118 | 86 | 31 | 1.0021 | 67.8431 | 96 | 8530 | 32.1569 | 108.49 | 38.3942 | 0.0625 | 21.5625 | 0 | 47.9431 | 32.3594
201180 |  |  | 2498.2969 | 127.3407 | 84.9511 | 100.0397 | 29.8849 | 32.1177 | 0.06059 | 107 | 11.5679 | 69.9703 | 70.0572 | n/a | 0.99518 | 98.5918 | 370.2774 | 294.4672 | 100.9227 | 654.1884 | 0.30909 | 446.4172 | 33.315 | n/a | 70.671 | 77.5337 | n/a | 107.8474 | 36.7086 | 8.3389 | 96.4035 | n/a | 25 | 28.2353 | 86 | 31 | 0.99754 | 66.6667 | 94 | 8290 | 32.1569 | 107.8415 | 37.0544 | 0 | 19.3125 | 0 | 48.5535 | 32.3594
201240 |  |  | 2501.5854 | 127.0357 | 84.8709 | 99.9857 | 29.8859 | 31.9442 | 0.05841 | 106.9926 | 11.4515 | 69.872 | 70.2365 | n/a | 0.99304 | 98.5906 | 370.5306 | 294.5806 | 100.8209 | 653.6108 | 0.32125 | 446.4456 | 33.279 | n/a | 71.0101 | 77.4286 | n/a | 107.7069 | 36.545 | 8.3926 | 96.3258 | n/a | 25 | 28.6274 | 86 | 31 | 1.001 | 66.6667 | 94 | 8330 | 32.1569 | 107.8415 | 36.9934 | 0 | 20.25 | 0 | 48.6359 | 32.3594
201300 |  |  | 2500.435 | 128.9893 | 85.0201 | 100.0269 | 29.9713 | 32.0144 | 0.04519 | 107.1412 | 11.4145 | 69.9063 | 69.5653 | n/a | 0.99215 | 98.5952 | 370.7276 | 294.8075 | 100.8145 | 655.3518 | 0.36843 | 446.5307 | 33.7669 | n/a | 71.0605 | 77.668 | n/a | 108.4781 | 36.4335 | 8.4711 | 97.7877 | n/a | 24.5 | 29.0196 | 87 | 31 | 1.0032 | 67.451 | 99 | 8580 | 32.1569 | 107.5211 | 37.0361 | 0 | 19.125 | 0 | 47.4976 | 32.4531
201360 |  |  | 2500.5136 | 129.1386 | 85.1864 | 99.8904 | 30.0404 | 31.9818 | 0.04786 | 107.1428 | 11.4484 | 69.9608 | 70.357 | n/a | 0.99472 | 98.594 | 370.9246 | 294.7508 | 100.7256 | 655.5948 | 0.3947 | 446.5023 | 33.8103 | n/a | 71.0605 | 77.7731 | n/a | 107.9054 | 36.2838 | 8.4732 | 97.7554 | n/a | 24.5 | 29.0196 | 87 | 31 | 0.99828 | 67.451 | 96 | 8430 | 32.1569 | 108.1619 | 37.9822 | 0 | 20.125 | 0 | 48.0621 | 32.4531
201420 |  |  | 2501.4486 | 126.6417 | 85.2729 | 100.0873 | 30.1021 | 32.0363 | 0.05458 | 106.9976 | 11.4273 | 69.938 | 69.8424 | n/a | 0.99554 | 98.5974 | 370.2211 | 294.5239 | 101.2086 | 653.4489 | 0.34703 | 446.4172 | 33.1739 | n/a | 70.7583 | 77.7305 | n/a | 108.3828 | 36.4475 | 8.375 | 96.646 | n/a | 25 | 28.2353 | 87 | 31 | 1.0005 | 66.2745 | 94 | 8240 | 32.1569 | 108.49 | 37.5397 | 0 | 20.625 | 0 | 46.8201 | 32.5469
201480 |  |  | 2499.7054 | 127.0469 | 85.2135 | 100.0745 | 30.1074 | 31.9385 | 0.05338 | 106.9633 | 11.3514 | 69.9255 | 69.5963 | n/a | 0.99522 | 98.5946 | 370.615 | 294.5239 | 100.8145 | 652.9631 | 0.28453 | 446.4739 | 33.2569 | n/a | 71.2619 | 77.7664 | n/a | 107.7666 | 36.5379 | 8.3048 | 96.2967 | n/a | 25 | 27.8431 | 87 | 31 | 1.001 | 66.2745 | 97 | 8330 | 32.1569 | 107.2006 | 36.8652 | 0 | 18.375 | 0 | 48.3276 | 32.5469
201540 |  |  | 2502.5913 | 129.1239 | 85.1748 | 99.9316 | 30.1585 | 32.015 | 0.04183 | 107.138 | 11.3997 | 69.8711 | 70.2831 | n/a | 0.99307 | 98.5986 | 370.7276 | 294.4388 | 100.8145 | 655.7325 | 0.39883 | 446.3321 | 33.8396 | n/a | 71.7854 | 77.668 | n/a | 108.2863 | 36.0155 | 8.4917 | 97.9721 | n/a | 24.5 | 28.6274 | 87 | 31 | 1.0017 | 67.451 | 100 | 8460 | 32.1569 | 107.5211 | 37.9425 | 0 | 20.6875 | 0 | 47.3755 | 32.6406
201600 |  |  | 2498.2935 | 127.5822 | 85.0543 | 99.9728 | 30.114 | 31.9972 | 0.04941 | 106.9755 | 11.3703 | 69.8264 | 70.308 | n/a | 0.99407 | 98.5974 | 370.1085 | 294.212 | 100.8558 | 655.0333 | 0.36551 | 446.3321 | 33.3781 | n/a | 71.3693 | 77.809 | n/a | 108.8846 | 36.4264 | 8.3988 | 96.7592 | n/a | 25 | 28.2353 | 87 | 31 | 1.0025 | 66.2745 | 95 | 8360 | 32.1569 | 108.8104 | 37.7625 | 0 | 21.1875 | 0 | 47.0978 | 32.5469
201660 |  |  | 2497.7776 | 127.5724 | 84.9366 | 99.808 | 30.0157 | 31.9948 | 0.04999 | 107.0392 | 11.498 | 69.7849 | 69.7067 | n/a | 0.99672 | 98.5946 | 370.3336 | 294.2971 | 100.6431 | 654.5123 | 0.30326 | 446.6158 | 33.3687 | n/a | 71.074 | 77.3927 | n/a | 107.3345 | 36.6635 | 8.3451 | 96.5846 | n/a | 25 | 28.6274 | 86 | 31 | 1.0008 | 66.2745 | 98 | 8260 | 32.1569 | 106.5597 | 37.4023 | 0 | 20 | 0 | 48.0957 | 32.4531
201720 |  |  | 2501.7715 | 127.5234 | 84.817 | 100.0462 | 29.9681 | 32.0504 | 0.05002 | 107.0074 | 11.5373 | 69.8879 | 69.9809 | n/a | 0.99165 | 98.5935 | 371.5718 | 295.1761 | 100.9291 | 654.2452 | 0.25997 | 446.5023 | 33.4092 | n/a | 71.3963 | 77.245 | n/a | 107.4588 | 36.1934 | 8.3719 | 96.232 | n/a | 25 | 28.2353 | 86 | 31 | 1.0026 | 66.2745 | 98 | 8310 | 32.1569 | 106.5597 | 36.9721 | 0 | 19.1875 | 0 | 48.9014 | 32.3594
201780 |  |  | 2500.6946 | 127.4954 | 84.8038 | 99.8621 | 29.9138 | 32.0304 | 0.0493 | 107.0204 | 11.4898 | 69.8683 | 69.2089 | n/a | 0.99268 | 98.5986 | 371.2622 | 294.9776 | 100.8879 | 653.6379 | 0.30764 | 446.4739 | 33.3875 | n/a | 71.5473 | 77.3501 | n/a | 107.3524 | 36.4616 | 8.3657 | 96.5005 | n/a | 25 | 28.2353 | 86 | 31 | 1.0058 | 66.6667 | 98 | 8260 | 32.1569 | 106.2317 | 36.6547 | 0.0625 | 20.125 | 0 | 47.4274 | 32.3594
201840 |  |  | 2498.7705 | 129.854 | 84.9057 | 99.9767 | 29.8906 | 32.0326 | 0.04543 | 107.1347 | 11.4651 | 69.8417 | 69.4326 | n/a | 0.99707 | 98.5969 | 370.2492 | 294.4955 | 100.7165 | 655.4194 | 0.32028 | 446.6442 | 33.979 | n/a | 71.497 | 77.1732 | n/a | 108.6052 | 36.535 | 8.5041 | 97.7586 | n/a | 24.5 | 28.6274 | 86 | 31 | 0.99867 | 67.451 | 99 | 8550 | 32.1569 | 107.5211 | 37.1124 | 0 | 19.6875 | 0 | 47.8729 | 32.3594
201900 |  |  | 2500.7036 | 127.327 | 85.0975 | 100.1607 | 29.8716 | 31.9892 | 0.05331 | 107.0024 | 11.4596 | 69.8925 | 70.0428 | n/a | 0.99764 | 98.5997 | 370.3899 | 294.5239 | 100.853 | 654.024 | 0.31979 | 446.6158 | 33.3435 | n/a | 70.9702 | 77.6095 | n/a | 107.8972 | 36.3712 | 8.3947 | 96.591 | n/a | 25 | 27.8431 | 87 | 31 | 1.0012 | 66.2745 | 98 | 8140 | 32.1569 | 107.2006 | 37.027 | 0 | 20.3125 | 0 | 47.0154 | 32.3594
201960 |  |  | 2498.6086 | 127.6327 | 85.1595 | 99.9638 | 29.8399 | 31.9983 | 0.05591 | 106.96 | 11.3962 | 69.9025 | 70.3876 | n/a | 0.99904 | 98.6048 | 370.0241 | 294.2403 | 100.799 | 653.3358 | 0.27918 | 446.5307 | 33.3956 | n/a | 70.4159 | 77.5536 | n/a | 107.5538 | 36.2075 | 8.2955 | 96.2547 | n/a | 25 | 27.451 | 87 | 31 | 0.99916 | 66.2745 | 97 | 8140 | 32.1569 | 107.2006 | 36.8103 | 0 | 17.75 | 0 | 48.7793 | 32.3594
202020 |  |  | 2501.2428 | 127.5024 | 85.0882 | 100.0436 | 29.8988 | 31.9406 | 0.05687 | 107.0139 | 11.4791 | 69.806 | 70.6792 | n/a | 0.99172 | 98.6065 | 369.7709 | 293.9851 | 100.9741 | 653.9647 | 0.3052 | 446.5591 | 33.3966 | n/a | 70.7453 | 77.7345 | n/a | 107.6391 | 36.4516 | 8.4246 | 96.5393 | n/a | 25 | 28.2353 | 87 | 31 | 1.0015 | 66.6667 | 98 | 8160 | 32.1569 | 107.8415 | 36.4594 | 0 | 20.125 | 0 | 46.8903 | 32.3594
202080 |  |  | 2499.3109 | 128.7502 | 84.8539 | 99.8788 | 29.961 | 31.9289 | 0.047 | 107.1298 | 11.5229 | 69.8286 | 70.4406 | n/a | 0.99286 | 98.6031 | 370.1648 | 294.1269 | 100.7615 | 654.5666 | 0.375 | 446.5023 | 33.6974 | n/a | 71.3429 | 77.1213 | n/a | 107.8309 | 36.532 | 8.4463 | 97.5613 | n/a | 24.5 | 28.6274 | 86 | 31 | 1.0035 | 67.451 | 99 | 8380 | 32.1569 | 106.8802 | 37.1033 | 0 | 20.375 | 0 | 48.8983 | 32.4531
202140 |  |  | 2498.3138 | 129.0147 | 84.7441 | 99.9265 | 30.0795 | 31.8486 | 0.0493 | 107.0922 | 11.4559 | 69.9741 | 69.7366 | n/a | 0.99243 | 98.6042 | 370.4462 | 294.3821 | 100.8091 | 655.0174 | 0.40248 | 446.4456 | 33.7532 | n/a | 71.1986 | 77.1213 | n/a | 108.0829 | 36.532 | 8.4948 | 97.7231 | n/a | 24.5 | 29.0196 | 86 | 31 | 0.99989 | 67.8431 | 99 | 8380 | 32.1569 | 107.2006 | 38.0707 | 0 | 20.375 | 0 | 48.2636 | 32.5469
202200 |  |  | 2500.2046 | 126.9311 | 84.7949 | 99.8788 | 30.1266 | 31.8174 | 0.05891 | 106.9355 | 11.519 | 69.7171 | 69.9484 | n/a | 0.99261 | 98.6025 | 371.009 | 294.7791 | 100.7615 | 653.0741 | 0.33463 | 446.3605 | 33.2332 | n/a | 71.6013 | 77.3674 | n/a | 107.2449 | 36.4798 | 8.3688 | 96.2353 | n/a | 25 | 28.2353 | 86 | 31 | 0.99919 | 66.2745 | 94 | 8550 | 32.1569 | 107.5211 | 37.2589 | 0 | 19.375 | 0 | 49.0356 | 32.5469
202260 |  |  | 2497.6583 | 127.4891 | 84.9959 | 100.1105 | 30.1332 | 31.9313 | 0.04976 | 106.9812 | 11.5159 | 69.7311 | 70.1865 | n/a | 1.0013 | 98.6031 | 370.3899 | 294.6373 | 100.9457 | 653.595 | 0.33195 | 446.4456 | 33.3453 | n/a | 71.6952 | 77.6068 | n/a | 107.3012 | 36.525 | 8.3327 | 96.5458 | n/a | 25 | 28.2353 | 87 | 31 | 0.99898 | 66.2745 | 94 | 8430 | 32.1569 | 107.5211 | 36.7676 | 0 | 20 | 0 | 47.4243 | 32.5469
202320 |  |  | 2500.6094 | 129.1357 | 85.2369 | 99.9265 | 30.1266 | 31.984 | 0.03892 | 107.1184 | 11.3881 | 69.7719 | 70.0142 | n/a | 0.99382 | 98.6093 | 370.3336 | 294.5239 | 100.7138 | 655.6841 | 0.39081 | 446.5874 | 33.8159 | n/a | 70.819 | 77.7119 | n/a | 108.088 | 36.4276 | 8.4721 | 97.9494 | n/a | 24.5 | 28.6274 | 87 | 31 | 0.99879 | 67.8431 | 99 | 8380 | 32.1569 | 107.2006 | 37.1063 | 0 | 20.3125 | 0 | 47.287 | 32.5469
202380 |  |  | 2498.1875 | 129.2875 | 85.208 | 100.05 | 30.0712 | 31.9939 | 0.0392 | 107.0808 | 11.3962 | 69.8586 | 69.9818 | n/a | 0.99597 | 98.6099 | 369.9678 | 294.0135 | 101.1234 | 655.5789 | 0.37524 | 446.5591 | 33.8357 | n/a | 70.6378 | 77.5443 | n/a | 108.0607 | 36.3542 | 8.5041 | 97.6939 | n/a | 24.5 | 28.6274 | 87 | 31 | 0.99809 | 67.451 | 99 | 8330 | 32.1569 | 107.2006 | 37.973 | 0 | 20.375 | 0 | 48.4131 | 32.5469
202440 |  |  | 2498.253 | 127.455 | 84.8728 | 99.9162 | 30.0021 | 31.9941 | 0.04688 | 106.9698 | 11.3561 | 69.7182 | 70.2937 | n/a | 0.99896 | 98.6105 | 370.193 | 293.9851 | 100.8466 | 653.7919 | 0.29183 | 446.3888 | 33.3443 | n/a | 71.0844 | 77.406 | n/a | 107.6988 | 36.3642 | 8.405 | 96.4714 | n/a | 25 | 28.2353 | 86 | 31 | 0.9995 | 66.6667 | 94 | 8430 | 32.1569 | 107.8415 | 36.6089 | 0 | 19.8125 | 0 | 47.0184 | 32.4531
202500 |  |  | 2501.5952 | 127.3673 | 84.851 | 100.0217 | 29.9547 | 31.9791 | 0.04653 | 106.9763 | 11.2904 | 69.8342 | 69.9965 | n/a | 0.99165 | 98.6178 | 370.5588 | 294.609 | 100.9521 | 653.5787 | 0.29134 | 446.3888 | 33.3694 | n/a | 70.4159 | 77.1705 | n/a | 107.7341 | 36.4276 | 8.4194 | 96.5005 | n/a | 25 | 28.2353 | 86 | 31 | 1.0018 | 66.6667 | 94 | 8410 | 32.1569 | 108.1619 | 36.5326 | 0 | 19.9375 | 0 | 47.2534 | 32.3594
202560 |  |  | 2503.4079 | 128.773 | 84.9922 | 99.8531 | 29.9502 | 32.0136 | 0.04882 | 107.1257 | 11.3914 | 69.7453 | 70.5272 | n/a | 0.99493 | 98.6178 | 370.8401 | 295.0344 | 100.5451 | 654.8797 | 0.35871 | 446.3321 | 33.7586 | n/a | 71.0273 | 77.6853 | n/a | 107.2323 | 36.2949 | 8.4824 | 97.6519 | n/a | 24.5 | 29.0196 | 86 | 31 | 1.0013 | 67.451 | 99 | 8360 | 32.1569 | 106.5597 | 37.0972 | 0 | 19.75 | 0 | 47.995 | 32.4531
202620 |  |  | 2499.4645 | 129.3211 | 85.2818 | 99.9548 | 30.002 | 31.9955 | 0.04785 | 107.1053 | 11.4332 | 69.879 | 69.97 | n/a | 0.99593 | 98.6207 | 370.0523 | 294.1269 | 101.0281 | 655.9325 | 0.36479 | 446.4739 | 33.8489 | n/a | 70.4731 | 77.7903 | n/a | 108.2666 | 36.3542 | 8.4762 | 97.888 | n/a | 24.5 | 28.6274 | 87 | 31 | 1.0012 | 67.451 | 99 | 8240 | 32.1569 | 107.5211 | 38.0829 | 0.0625 | 19.6875 | 0 | 48.4528 | 32.4531
202680 |  |  | 2499.3307 | 127.5272 | 85.0106 | 99.8814 | 30.0018 | 32.0174 | 0.05592 | 106.9045 | 11.3954 | 69.9336 | 69.7016 | n/a | 0.99668 | 98.6167 | 369.8553 | 294.1269 | 101.0024 | 654.0753 | 0.29499 | 446.4739 | 33.3776 | n/a | 71.034 | 77.6161 | n/a | 107.6493 | 36.1171 | 8.3544 | 96.4843 | n/a | 25 | 28.6274 | 87 | 31 | 0.99919 | 66.6667 | 97 | 8430 | 32.1569 | 106.8802 | 36.5723 | 0 | 20 | 0 | 46.8933 | 32.4531
202740 |  |  | 2499.7878 | 127.3418 | 84.7274 | 100.05 | 29.9835 | 32.0403 | 0.05323 | 106.9118 | 11.5106 | 69.7986 | 69.5193 | n/a | 0.99772 | 98.6235 | 370.2492 | 294.5239 | 101.0281 | 653.9998 | 0.32125 | 446.5023 | 33.3352 | n/a | 71.1415 | 77.1013 | n/a | 107.8234 | 36.302 | 8.3172 | 96.5878 | n/a | 25 | 28.6274 | 86 | 31 | 1.0005 | 66.2745 | 94 | 8330 | 32.1569 | 108.1619 | 37.2375 | 0 | 20.5 | 0 | 46.9421 | 32.4531
202800 |  |  | 2499.3802 | 127.3072 | 84.9736 | 100.0565 | 29.9509 | 32.0142 | 0.05392 | 106.8996 | 11.5048 | 69.7907 | 69.9056 | n/a | 0.99222 | 98.6246 | 371.3185 | 295.1194 | 100.8439 | 653.3116 | 0.33025 | 446.4456 | 33.3207 | n/a | 70.2346 | 77.6494 | n/a | 107.713 | 36.1 | 8.3595 | 96.5102 | n/a | 25 | 28.2353 | 87 | 31 | 1.0026 | 66.6667 | 94 | 8410 | 32.1569 | 108.1619 | 37.9547 | 0.0625 | 20 | 0 | 48.2422 | 32.4531
202860 |  |  | 2500.1169 | 129.1401 | 85.3209 | 100.0565 | 29.9735 | 32.0025 | 0.03781 | 106.991 | 11.4822 | 69.8464 | 69.1683 | n/a | 0.99322 | 98.6235 | 369.5739 | 293.9284 | 100.8916 | 654.8797 | 0.41196 | 446.3888 | 33.8104 | n/a | 69.8681 | 77.7478 | n/a | 109.3009 | 36.309 | 8.4535 | 97.8589 | n/a | 24.5 | 28.6274 | 87 | 31 | 1.0008 | 67.451 | 99 | 8120 | 32.1569 | 108.1619 | 37.9181 | 0 | 20.1875 | 0 | 48.4131 | 32.4531
202920 |  |  | 2497.7836 | 127.2495 | 84.8052 | 99.9612 | 30.0044 | 32.0053 | 0.06408 | 106.8849 | 11.4525 | 69.6959 | 69.9602 | n/a | 0.99536 | 98.6241 | 370.3899 | 294.212 | 100.7486 | 653.6409 | 0.36551 | 446.3321 | 33.2843 | n/a | 70.6445 | 77.108 | n/a | 107.2664 | 36.309 | 8.3606 | 96.4552 | n/a | 25 | 29.0196 | 86 | 31 | 1.0007 | 66.2745 | 94 | 8380 | 32.1569 | 107.5211 | 37.4847 | -0.0625 | 20.25 | 0 | 48.5168 | 32.4531
202980 |  |  | 2501.2184 | 126.8198 | 84.9255 | 99.8377 | 29.9985 | 31.9537 | 0.05868 | 106.8572 | 11.397 | 69.8423 | 69.6803 | n/a | 0.989 | 98.6297 | 370.9527 | 294.9209 | 100.6726 | 652.8609 | 0.3677 | 446.3605 | 33.2175 | n/a | 69.9757 | 77.3741 | n/a | 107.8296 | 36.0167 | 8.375 | 96.4649 | n/a | 25 | 28.6274 | 86 | 31 | 1.0046 | 66.2745 | 97 | 8330 | 32.1569 | 107.8415 | 37.9761 | 0.0625 | 20 | 0 | 48.9807 | 32.4531
203040 |  |  | 2498.4259 | 129.2514 | 85.3132 | 100.0346 | 30.0246 | 31.9551 | 0.04266 | 107.0253 | 11.2924 | 69.8281 | 69.956 | n/a | 0.99568 | 98.632 | 370.193 | 294.4955 | 101.0126 | 654.8826 | 0.42266 | 446.3888 | 33.8166 | n/a | 70.1239 | 77.8728 | n/a | 107.8179 | 35.9192 | 8.4618 | 97.9009 | n/a | 24.5 | 29.4118 | 87 | 31 | 1.0005 | 67.8431 | 99 | 8550 | 32.1569 | 106.8802 | 37.8754 | 0 | 20.1875 | 0 | 48.1171 | 32.4531
203100 |  |  | 2500.7755 | 128.9176 | 84.9363 | 100.0758 | 30.0694 | 31.9563 | 0.04188 | 106.9943 | 11.3267 | 69.9185 | 70.0941 | n/a | 0.99397 | 98.6309 | 370.4462 | 294.4105 | 100.8156 | 654.8125 | 0.4195 | 446.3037 | 33.761 | n/a | 70.5407 | 77.3248 | n/a | 108.458 | 35.9121 | 8.4793 | 97.8912 | n/a | 24.5 | 29.0196 | 86 | 31 | 0.99763 | 67.8431 | 96 | 8430 | 32.1569 | 108.8104 | 37.0453 | 0 | 19.9375 | 0 | 47.2626 | 32.5469
203160 |  |  | 2500.3088 | 127.1148 | 84.7655 | 99.8699 | 30.1066 | 32.0253 | 0.05024 | 106.8514 | 11.286 | 69.7241 | 69.9371 | n/a | 0.99293 | 98.6309 | 370.5025 | 294.6373 | 100.9907 | 652.4645 | 0.28429 | 446.3037 | 33.2837 | n/a | 70.9438 | 77.2105 | n/a | 107.552 | 36.1042 | 8.373 | 96.245 | n/a | 25 | 28.2353 | 86 | 31 | 1.0028 | 66.2745 | 97 | 8380 | 32.1569 | 107.2006 | 37.4756 | 0 | 19 | 0 | 48.8708 | 32.5469
203220 |  |  | 2500.4229 | 127.6276 | 84.9812 | 100.1556 | 30.0298 | 32.0127 | 0.04699 | 106.8947 | 11.2924 | 69.8305 | 69.704 | n/a | 0.99543 | 98.6303 | 370.1085 | 294.7224 | 100.8478 | 653.0584 | 0.28721 | 446.3888 | 33.4131 | n/a | 71.1287 | 77.6042 | n/a | 107.8581 | 35.9997 | 8.3585 | 96.4358 | n/a | 25 | 28.2353 | 86 | 31 | 0.99861 | 66.2745 | 98 | 8360 | 32.1569 | 108.1619 | 37.6556 | 0 | 19.75 | 0 | 48.6023 | 32.5469
203280 |  |  | 2500.6274 | 127.3261 | 85.0893 | 100.0604 | 30.0167 | 32.0044 | 0.04787 | 106.8849 | 11.3903 | 69.8386 | 70.937 | n/a | 0.99518 | 98.632 | 370.4462 | 294.4388 | 100.8954 | 653.123 | 0.30691 | 446.3037 | 33.3422 | n/a | 71.1084 | 77.7518 | n/a | 107.8598 | 36.1042 | 8.3761 | 96.5134 | n/a | 25 | 28.6274 | 87 | 31 | 1.0024 | 66.6667 | 94 | 8410 | 32.1569 | 108.1619 | 36.5265 | 0 | 19.875 | 0 | 47.9523 | 32.4531
203340 |  |  | 2501.2108 | 129.4109 | 85.1982 | 100.108 | 29.9983 | 31.9861 | 0.05713 | 107.0253 | 11.3925 | 69.9002 | 70.0333 | n/a | 0.99611 | 98.6309 | 370.4462 | 294.3254 | 100.8478 | 655.9221 | 0.35263 | 446.3888 | 33.8961 | n/a | 71.0144 | 77.6042 | n/a | 108.1235 | 35.9997 | 8.468 | 97.7683 | n/a | 24.5 | 28.6274 | 87 | 31 | 0.99962 | 67.8431 | 99 | 8190 | 32.1569 | 107.2006 | 38.0676 | 0 | 20.5 | 0 | 48.0988 | 32.4531
203400 |  |  | 2500.3512 | 127.4465 | 84.9201 | 100.0192 | 29.9855 | 31.959 | 0.05562 | 106.8661 | 11.4691 | 69.6716 | 69.8708 | n/a | 0.99393 | 98.6348 | 370.4462 | 294.2403 | 100.8542 | 653.7653 | 0.29377 | 446.3321 | 33.3701 | n/a | 70.749 | 77.3156 | n/a | 108.1414 | 35.9545 | 8.3544 | 96.4228 | n/a | 25 | 28.2353 | 86 | 31 | 0.99895 | 66.6667 | 98 | 8240 | 32.1569 | 107.5211 | 37.1399 | -0.0625 | 20.3125 | 0 | 48.587 | 32.4531
203460 |  |  | 2498.5096 | 127.3852 | 84.7312 | 100.0321 | 29.9532 | 31.9757 | 0.05267 | 106.8457 | 11.5653 | 69.7432 | 70.8031 | n/a | 0.9945 | 98.6394 | 370.5588 | 294.3254 | 100.9147 | 653.2094 | 0.2838 | 446.3037 | 33.3295 | n/a | 70.9641 | 77.1812 | n/a | 108.0065 | 35.9164 | 8.3575 | 96.3485 | n/a | 25 | 27.8431 | 86 | 31 | 1.0003 | 66.2745 | 98 | 8240 | 32.1569 | 107.2006 | 36.5509 | 0.0625 | 19.3125 | 0 | 47.9096 | 32.4531
203520 |  |  | 2500.8911 | 127.3752 | 84.9977 | 100.0321 | 29.9258 | 31.9494 | 0.05326 | 106.8857 | 11.4538 | 69.8627 | 69.9559 | n/a | 0.99821 | 98.6394 | 370.3336 | 294.1836 | 100.8194 | 653.1581 | 0.31299 | 446.3888 | 33.3586 | n/a | 70.7994 | 77.575 | n/a | 107.7556 | 35.9164 | 8.3492 | 96.5652 | n/a | 25 | 28.2353 | 87 | 31 | 1.0011 | 66.6667 | 94 | 8460 | 32.1569 | 108.1619 | 36.7249 | 0 | 20.0625 | 0 | 46.875 | 32.3594
203580 |  |  | 2499.3852 | 129.4902 | 85.2524 | 100.1144 | 29.8917 | 31.9673 | 0.03318 | 107.0082 | 11.4476 | 69.73 | 70.1335 | n/a | 0.99522 | 98.6399 | 369.9678 | 293.6448 | 100.9495 | 654.934 | 0.35214 | 446.247 | 33.8921 | n/a | 71.2459 | 77.8569 | n/a | 107.7004 | 35.7977 | 8.4907 | 97.6163 | n/a | 24.5 | 29.0196 | 87 | 31 | 0.99913 | 67.451 | 99 | 8650 | 32.1569 | 106.8802 | 37.8052 | -0.0625 | 18.75 | 0 | 48.8281 | 32.2656
203640 |  |  | 2501.3908 | 129.0568 | 85.0474 | 99.9394 | 29.8427 | 31.9957 | 0.05335 | 106.9935 | 11.4309 | 69.7296 | 70.6906 | n/a | 0.99461 | 98.6422 | 370.0241 | 294.0135 | 100.8697 | 654.8639 | 0.40321 | 446.2754 | 33.8058 | n/a | 71.2594 | 77.7744 | n/a | 108.1348 | 35.7624 | 8.4824 | 97.7198 | n/a | 24.5 | 29.4118 | 87 | 31 | 1.0012 | 67.451 | 99 | 8550 | 32.1569 | 107.2006 | 38.1287 | 0.0625 | 20.625 | 0 | 48.3398 | 32.2656
203700 |  |  | 2499.8314 | 127.0811 | 84.6882 | 100.1016 | 29.8187 | 31.9442 | 0.05767 | 106.867 | 11.3263 | 69.709 | 70.2127 | n/a | 0.99611 | 98.6445 | 370.3336 | 294.5806 | 100.8413 | 652.5859 | 0.35725 | 446.4739 | 33.2675 | n/a | 71.1452 | 77.4499 | n/a | 107.7607 | 35.8881 | 8.2996 | 96.549 | n/a | 25 | 28.2353 | 86 | 31 | 0.99953 | 66.6667 | 94 | 8410 | 32.1569 | 107.8415 | 37.7991 | 0.0625 | 20.25 | 0 | 48.5168 | 32.2656
203760 |  |  | 2499.2523 | 127.112 | 84.7986 | 100.2097 | 29.8536 | 31.9358 | 0.05423 | 106.8522 | 11.3834 | 69.8153 | 70.3441 | n/a | 0.9915 | 98.6377 | 370.5588 | 294.4388 | 100.7588 | 652.4753 | 0.31931 | 446.2754 | 33.2679 | n/a | 70.5543 | 77.4632 | n/a | 107.9769 | 36.0068 | 8.2965 | 96.3161 | n/a | 25 | 28.6274 | 86 | 31 | 0.99901 | 66.6667 | 94 | 8240 | 32.1569 | 108.1619 | 36.7035 | 0 | 19.625 | 0 | 48.3124 | 32.3594
203820 |  |  | 2498.7548 | 129.105 | 85.1109 | 100.0128 | 29.9871 | 31.9408 | 0.04359 | 107.0531 | 11.3933 | 69.7249 | 70.0448 | n/a | 0.99511 | 98.6365 | 369.9397 | 294.3254 | 100.8954 | 654.8017 | 0.40248 | 446.1619 | 33.7828 | n/a | 70.5272 | 77.7026 | n/a | 107.8643 | 36.1042 | 8.4391 | 97.8233 | n/a | 24.5 | 28.6274 | 87 | 31 | 1.0007 | 67.451 | 99 | 8290 | 32.1569 | 106.8802 | 37.5946 | 0 | 20.1875 | 0 | 47.7936 | 32.4531
203880 |  |  | 2499.7311 | 126.9303 | 85.2337 | 100.1492 | 30.0391 | 31.9557 | 0.05168 | 106.8971 | 11.2912 | 69.7409 | 69.3833 | n/a | 0.99557 | 98.6377 | 369.5176 | 293.8433 | 100.8413 | 653.5249 | 0.33585 | 446.3321 | 33.2267 | n/a | 70.7017 | 77.6468 | n/a | 107.2939 | 35.9404 | 8.4019 | 96.3485 | n/a | 25 | 28.2353 | 87 | 31 | 0.99861 | 66.2745 | 98 | 8120 | 32.1569 | 106.5597 | 37.3993 | 0 | 19.5 | 0 | 48.8586 | 32.4531
203940 |  |  | 2500.7126 | 127.0628 | 85.1112 | 99.8635 | 30.076 | 32.0414 | 0.04986 | 106.9167 | 11.3581 | 69.6839 | 70.4034 | n/a | 0.99225 | 98.6405 | 370.193 | 294.2971 | 100.8413 | 653.1309 | 0.37135 | 446.6725 | 33.2744 | n/a | 71.1182 | 77.5483 | n/a | 107.5337 | 35.9926 | 8.3812 | 96.5749 | n/a | 25 | 28.2353 | 87 | 31 | 0.99895 | 66.2745 | 94 | 8680 | 32.1569 | 107.8415 | 37.1826 | 0 | 20.5625 | 0 | 47.3419 | 32.5469
204000 |  |  | 2498.8272 | 128.8965 | 85.1318 | 99.924 | 30.1385 | 31.9709 | 0.04478 | 107.1282 | 11.4375 | 69.8167 | 70.1257 | n/a | 0.99486 | 98.6388 | 370.2774 | 294.4388 | 100.9018 | 654.4941 | 0.40734 | 446.3037 | 33.7292 | n/a | 70.749 | 77.5617 | n/a | 107.9502 | 36.059 | 8.4597 | 97.6713 | n/a | 24.5 | 29.0196 | 87 | 31 | 0.99821 | 67.451 | 100 | 8430 | 32.1569 | 107.2006 | 37.8235 | 0 | 19.9375 | 0 | 48.6847 | 32.5469
204060 |  |  | 2501.7561 | 128.9899 | 85.1426 | 99.794 | 30.1691 | 32.0029 | 0.04397 | 107.1877 | 11.3908 | 69.769 | 70.3063 | n/a | 0.99368 | 98.6382 | 370.8964 | 294.7791 | 100.8671 | 654.6614 | 0.42728 | 446.1051 | 33.7932 | n/a | 70.6551 | 77.6242 | n/a | 108.549 | 36.0209 | 8.4855 | 97.8039 | n/a | 24.5 | 28.6274 | 87 | 31 | 1.0029 | 67.451 | 96 | 8600 | 32.1569 | 108.8104 | 36.9934 | 0 | 19.1875 | 0 | 47.7844 | 32.6406
204120 |  |  | 2499.6041 | 126.8046 | 84.8815 | 100.1685 | 30.0563 | 31.991 | 0.05739 | 107.0498 | 11.4424 | 69.8001 | 71.0372 | n/a | 0.99575 | 98.6394 | 371.1215 | 294.7224 | 100.9559 | 652.9828 | 0.3857 | 446.2186 | 33.1921 | n/a | 70.9844 | 77.4699 | n/a | 107.7417 | 35.9616 | 8.3502 | 96.549 | n/a | 25 | 28.2353 | 86 | 31 | 1.0015 | 66.6667 | 98 | 8210 | 32.1569 | 107.2006 | 38.0279 | 0 | 20.5 | 0 | 48.2941 | 32.5469
204180 |  |  | 2505.8968 | 127.778 | 84.8901 | 99.9433 | 29.9826 | 32.0821 | 0.04153 | 107.1861 | 11.4426 | 69.7787 | 69.5217 | n/a | 0.99507 | 98.6371 | 371.2059 | 295.1761 | 100.9212 | 653.5846 | 0.41926 | 446.2186 | 33.5311 | n/a | 70.4738 | 77.3356 | n/a | 107.8649 | 36.0279 | 8.5361 | 97.6487 | n/a | 25 | 29.0196 | 86 | 31 | 1.0004 | 67.8431 | 100 | 8260 | 32.1569 | 106.8802 | 36.7889 | 0 | 21.125 | 0 | 47.1527 | 32.4531
204240 |  |  | 2500.3464 | 129.2584 | 84.921 | 99.9086 | 30.0343 | 31.9992 | 0.04191 | 107.1755 | 11.389 | 69.6809 | 70.1474 | n/a | 0.99304 | 98.6354 | 370.5588 | 294.8075 | 100.8387 | 654.3079 | 0.40297 | 446.247 | 33.8444 | n/a | 70.9205 | 77.2997 | n/a | 108.3092 | 35.833 | 8.4876 | 97.7651 | n/a | 24.5 | 28.6274 | 86 | 31 | 0.99928 | 67.451 | 95 | 8850 | 32.1569 | 108.49 | 36.9263 | -0.0625 | 19.6875 | 0 | 47.1771 | 32.4531
204300 |  |  | 2499.3139 | 127.3397 | 84.8078 | 100.0038 | 30.0049 | 32.0786 | 0.05146 | 107.0449 | 11.4783 | 69.6958 | 69.7409 | n/a | 0.99582 | 98.6348 | 370.2774 | 294.4388 | 101.0293 | 653.3581 | 0.30593 | 446.5591 | 33.3283 | n/a | 70.9979 | 77.152 | n/a | 108.1414 | 35.7807 | 8.3575 | 96.4228 | n/a | 25 | 28.2353 | 86 | 31 | 1.0003 | 66.2745 | 98 | 8140 | 32.1569 | 107.2006 | 36.6913 | 0.0625 | 19.8125 | 0 | 47.879 | 32.4531
204360 |  |  | 2497.62 | 127.5838 | 84.8675 | 100.0837 | 29.9549 | 31.9873 | 0.05473 | 107.0498 | 11.4526 | 69.729 | 69.531 | n/a | 0.99614 | 98.632 | 370.6995 | 294.609 | 100.8709 | 652.8318 | 0.29621 | 446.4456 | 33.3696 | n/a | 71.1993 | 77.2346 | n/a | 107.9434 | 35.9206 | 8.3978 | 96.3291 | n/a | 25 | 28.2353 | 86 | 31 | 1.001 | 66.2745 | 94 | 8700 | 32.1569 | 108.1619 | 36.7584 | 0.0625 | 20.1875 | 0 | 48.2086 | 32.4531
204420 |  |  | 2499.0901 | 127.6151 | 85.125 | 99.9691 | 29.9184 | 31.9621 | 0.0548 | 107.0718 | 11.384 | 69.8213 | 69.6535 | n/a | 0.99332 | 98.6326 | 370.3618 | 294.3821 | 100.9469 | 653.6227 | 0.31274 | 446.6725 | 33.3974 | n/a | 70.1684 | 77.8051 | n/a | 107.5118 | 36.1084 | 8.407 | 96.494 | n/a | 24.5 | 28.2353 | 87 | 31 | 1.0024 | 66.2745 | 94 | 8360 | 32.1569 | 107.8415 | 37.4481 | -0.0625 | 20.75 | 0 | 48.3765 | 32.3594
204480 |  |  | 2498.6955 | 127.7983 | 85.2867 | 100.0167 | 29.9194 | 31.9507 | 0.05319 | 107.0596 | 11.4628 | 69.7399 | 70.0458 | n/a | 0.99711 | 98.6388 | 370.1085 | 294.0702 | 101.1375 | 652.9049 | 0.28988 | 446.3321 | 33.44 | n/a | 70.3332 | 77.9035 | n/a | 108.1732 | 36.0039 | 8.3688 | 96.4423 | n/a | 25 | 28.2353 | 87 | 31 | 1.0009 | 66.2745 | 98 | 8290 | 32.1569 | 107.2006 | 36.8683 | 0.0625 | 19.5625 | 0 | 47.6166 | 32.4531
204540 |  |  | 2501.2151 | 129.5677 | 85.0412 | 99.9021 | 29.9536 | 32.0428 | 0.04204 | 107.2163 | 11.4951 | 69.7344 | 70.1044 | n/a | 0.99464 | 98.6394 | 370.4743 | 294.4672 | 100.9753 | 655.1262 | 0.34946 | 446.2754 | 33.9372 | n/a | 70.276 | 77.4407 | n/a | 107.9508 | 36.035 | 8.5196 | 97.8136 | n/a | 24.5 | 28.6274 | 87 | 31 | 1.0027 | 67.451 | 99 | 8260 | 32.1569 | 107.2006 | 37.1277 | 0 | 20.25 | 0 | 46.9879 | 32.4531
204600 |  |  | 2498.9416 | 128.0295 | 84.9229 | 100.0426 | 29.9724 | 31.9124 | 0.04944 | 107.031 | 11.4078 | 69.7808 | 69.8701 | n/a | 0.99261 | 98.6394 | 370.4462 | 294.3254 | 100.7821 | 654.1599 | 0.25754 | 446.3605 | 33.5038 | n/a | 70.7867 | 77.4381 | n/a | 108.3411 | 35.8754 | 8.3513 | 96.3679 | n/a | 25 | 27.451 | 86 | 31 | 0.99974 | 65.8824 | 94 | 8600 | 32.1569 | 108.8104 | 37.1307 | -0.0625 | 18.375 | 0 | 48.2727 | 32.3594
204660 |  |  | 2499.8952 | 127.7825 | 84.726 | 99.9344 | 29.9236 | 31.9542 | 0.0461 | 107.0882 | 11.4307 | 69.7845 | 69.9835 | n/a | 0.99265 | 98.6382 | 371.0653 | 294.6941 | 100.8168 | 653.6282 | 0.27505 | 446.3321 | 33.452 | n/a | 71.0318 | 77.1787 | n/a | 107.8242 | 36.0703 | 8.3926 | 96.5749 | n/a | 25 | 28.2353 | 86 | 31 | 0.99779 | 66.6667 | 98 | 8260 | 32.1569 | 106.8802 | 36.7432 | 0.0625 | 20.3125 | 0 | 47.0673 | 32.3594
204720 |  |  | 2499.9959 | 127.4524 | 84.9084 | 100.0426 | 29.921 | 31.9634 | 0.04738 | 107.0726 | 11.3401 | 69.8481 | 69.9904 | n/a | 0.99589 | 98.645 | 370.8964 | 294.4672 | 100.925 | 653.2989 | 0.26994 | 446.3037 | 33.3669 | n/a | 71.3271 | 77.3889 | n/a | 107.817 | 36.0845 | 8.3657 | 96.4293 | n/a | 25 | 28.2353 | 86 | 31 | 1.0025 | 66.2745 | 94 | 8630 | 32.1569 | 108.1619 | 36.9049 | 0 | 20 | 0 | 47.052 | 32.3594
204780 |  |  | 2498.0864 | 127.6005 | 85.0607 | 100.0902 | 29.9564 | 31.8704 | 0.04888 | 107.0726 | 11.3159 | 69.7334 | 69.4608 | n/a | 0.99707 | 98.6388 | 370.2774 | 294.3538 | 100.8774 | 653.0209 | 0.30472 | 446.3888 | 33.3802 | n/a | 70.9311 | 77.4874 | n/a | 107.4484 | 35.614 | 8.3554 | 96.5458 | n/a | 25 | 28.2353 | 87 | 31 | 0.99898 | 66.2745 | 98 | 8290 | 32.1569 | 106.5597 | 37.1887 | -0.0625 | 20.125 | 0 | 47.6105 | 32.4531
204840 |  |  | 2500.8036 | 127.4896 | 85.0758 | 100.0361 | 30.0096 | 31.9659 | 0.04858 | 107.0694 | 11.3268 | 69.7836 | 69.6889 | n/a | 0.99379 | 98.6394 | 370.3899 | 294.5239 | 100.9663 | 653.5254 | 0.32758 | 446.3605 | 33.3874 | n/a | 70.4505 | 77.6283 | n/a | 107.6441 | 35.9729 | 8.3802 | 96.6557 | n/a | 25 | 28.2353 | 87 | 31 | 1.0039 | 66.6667 | 98 | 8310 | 32.1569 | 106.5597 | 37.2955 | 0 | 21.1875 | 0 | 47.3145 | 32.4531
204900 |  |  | 2501.4045 | 129.3656 | 85.1574 | 100.0361 | 30.0694 | 32.0891 | 0.04177 | 107.1902 | 11.3578 | 69.8571 | 70.2234 | n/a | 0.99389 | 98.6445 | 370.7839 | 294.6657 | 100.9186 | 654.7455 | 0.37524 | 446.3321 | 33.8868 | n/a | 70.3061 | 77.7267 | n/a | 107.8862 | 35.8161 | 8.5031 | 97.833 | n/a | 24.5 | 29.0196 | 87 | 31 | 1.0044 | 67.451 | 99 | 8260 | 32.1569 | 106.8802 | 37.9181 | -0.0625 | 20.25 | 0 | 48.3643 | 32.4531
204960 |  |  | 2499.6178 | 128.2148 | 85.1407 | 100.0014 | 30.1467 | 31.9754 | 0.05956 | 106.9959 | 11.4101 | 69.8209 | 70.1686 | n/a | 0.99457 | 98.6467 | 370.5588 | 294.5523 | 100.8362 | 655.1504 | 0.3001 | 446.2186 | 33.5614 | n/a | 70.5581 | 77.5924 | n/a | 108.1812 | 35.5688 | 8.3957 | 96.6945 | n/a | 25 | 27.8431 | 87 | 31 | 0.99916 | 66.2745 | 98 | 8090 | 32.1569 | 107.8415 | 37.1155 | 0 | 19.5625 | 0 | 48.8953 | 32.6406
205020 |  |  | 2500.8475 | 127.4769 | 84.8701 | 99.865 | 30.1352 | 31.9765 | 0.05704 | 107.0082 | 11.4206 | 69.7497 | 70.1866 | n/a | 0.99729 | 98.6377 | 370.812 | 294.6941 | 100.6996 | 654.3188 | 0.30593 | 446.3605 | 33.3847 | n/a | 70.2285 | 77.353 | n/a | 107.4472 | 35.8895 | 8.4318 | 96.5716 | n/a | 25 | 28.6274 | 86 | 31 | 1.0014 | 66.2745 | 94 | 8380 | 32.1569 | 107.8415 | 36.9324 | 0 | 20.375 | 0 | 47.1344 | 32.6406
205080 |  |  | 2499.9425 | 127.3342 | 84.7919 | 99.7027 | 30.098 | 31.9928 | 0.05325 | 107.0016 | 11.4272 | 69.7602 | 69.6583 | n/a | 0.99389 | 98.6377 | 370.7276 | 295.1194 | 100.8709 | 653.9599 | 0.32539 | 446.3888 | 33.3352 | n/a | 70.0841 | 77.3822 | n/a | 107.4472 | 35.9206 | 8.3699 | 96.5587 | n/a | 25 | 28.6274 | 86 | 31 | 0.99852 | 66.2745 | 94 | 8410 | 32.1569 | 107.8415 | 37.1277 | -0.0625 | 20.1875 | 0 | 47.1649 | 32.5469
205140 |  |  | 2499.0094 | 129.0439 | 85.0327 | 100.1531 | 30.0603 | 32.0138 | 0.02951 | 107.1053 | 11.5088 | 69.8552 | 70.3843 | n/a | 0.9925 | 98.6388 | 370.2211 | 294.6941 | 100.9881 | 655.0289 | 0.4037 | 446.6442 | 33.7815 | n/a | 70.2052 | 77.6016 | n/a | 108.5356 | 35.8401 | 8.5372 | 97.7974 | n/a | 24.5 | 29.0196 | 86 | 31 | 1.0005 | 67.8431 | 95 | 8580 | 32.1569 | 108.49 | 37.8021 | 0.0625 | 20.4375 | 0 | 48.9563 | 32.5469
205200 |  |  | 2501.0842 | 129.077 | 85.3246 | 100.049 | 30.0689 | 31.9921 | 0.04859 | 107.1412 | 11.5224 | 69.788 | 70.2082 | n/a | 0.99357 | 98.6371 | 370.6432 | 294.6373 | 100.9315 | 656.5677 | 0.38424 | 446.5307 | 33.8069 | n/a | 70.0036 | 77.8384 | n/a | 107.6976 | 35.6211 | 8.4897 | 97.8815 | n/a | 24.5 | 28.6274 | 87 | 31 | 1.0009 | 67.451 | 95 | 8650 | 32.1569 | 108.1619 | 37.2803 | 0 | 20.1875 | 0 | 47.6135 | 32.5469
205260 |  |  | 2500.9917 | 127.5385 | 84.9843 | 99.861 | 29.9815 | 32.0159 | 0.05631 | 106.9665 | 11.4209 | 69.7377 | 69.7431 | n/a | 0.995 | 98.6382 | 371.2904 | 295.0344 | 100.8387 | 653.8602 | 0.31007 | 446.5591 | 33.4027 | n/a | 69.859 | 77.5458 | n/a | 107.643 | 35.7807 | 8.3471 | 96.5749 | n/a | 25 | 28.2353 | 86 | 31 | 1.0028 | 66.2745 | 94 | 8430 | 32.1569 | 107.8415 | 36.8744 | 0 | 20.5625 | 0 | 46.8506 | 32.4531
205320 |  |  | 2499.5399 | 127.382 | 84.7627 | 99.6615 | 29.9357 | 31.9515 | 0.05567 | 106.9363 | 11.4307 | 69.7738 | 69.7321 | n/a | 0.99325 | 98.636 | 370.9246 | 294.8926 | 100.8297 | 653.5714 | 0.30472 | 446.4456 | 33.3424 | n/a | 70.3565 | 77.2412 | n/a | 107.7522 | 35.9799 | 8.3998 | 96.4099 | n/a | 25 | 28.6274 | 86 | 31 | 1.001 | 66.6667 | 98 | 8380 | 32.1569 | 106.8802 | 38.0096 | 0 | 20.5 | 0 | 48.6481 | 32.3594
205380 |  |  | 2499.3917 | 127.3043 | 84.9214 | 100.0232 | 29.8697 | 31.9266 | 0.05252 | 106.8971 | 11.354 | 69.738 | 69.4214 | n/a | 0.99357 | 98.6382 | 370.7276 | 294.8075 | 100.8104 | 653.1073 | 0.29037 | 446.3888 | 33.3201 | n/a | 70.3836 | 77.3689 | n/a | 107.6987 | 35.8019 | 8.3678 | 96.2676 | n/a | 25 | 27.8431 | 86 | 31 | 1.0051 | 66.2745 | 97 | 8430 | 32.1569 | 106.8802 | 36.4624 | 0 | 18.9375 | 0 | 47.9675 | 32.3594
205440 |  |  | 2499.9368 | 129.4602 | 85.0181 | 100.1031 | 29.8668 | 31.9684 | 0.04016 | 107.0612 | 11.3086 | 69.7982 | 69.9414 | n/a | 0.99614 | 98.6377 | 371.0934 | 295.1761 | 100.9856 | 654.9346 | 0.35676 | 446.5307 | 33.8917 | n/a | 70.6927 | 77.5007 | n/a | 108.3672 | 35.8373 | 8.468 | 97.5969 | n/a | 24.5 | 29.0196 | 86 | 31 | 1.001 | 67.451 | 99 | 8330 | 32.1569 | 107.2006 | 37.8571 | 0 | 20.25 | 0 | 49.1516 | 32.3594
205500 |  |  | 2500.85 | 127.661 | 85.1158 | 99.9191 | 29.8911 | 32.0023 | 0.04703 | 106.9494 | 11.3714 | 69.7095 | 69.7631 | n/a | 0.99279 | 98.6371 | 371.009 | 295.006 | 100.8014 | 654.2923 | 0.28696 | 446.5874 | 33.4329 | n/a | 71.2535 | 77.6058 | n/a | 107.6976 | 35.7398 | 8.4009 | 96.4714 | n/a | 25 | 28.6274 | 87 | 31 | 1.0019 | 66.2745 | 94 | 8380 | 32.1569 | 108.1619 | 37.5183 | 0 | 21.0625 | 0 | 47.5861 | 32.3594
205560 |  |  | 2499.0427 | 127.0604 | 85.0005 | 100.0143 | 29.9206 | 31.9832 | 0.05051 | 106.9306 | 11.3718 | 69.8316 | 69.8273 | n/a | 0.99543 | 98.6297 | 370.615 | 294.609 | 100.6584 | 653.3829 | 0.30034 | 446.5023 | 33.2516 | n/a | 70.4243 | 77.5566 | n/a | 107.3278 | 35.9489 | 8.3626 | 96.4099 | n/a | 25 | 28.6274 | 86 | 31 | 0.99913 | 66.6667 | 94 | 8330 | 32.1569 | 107.8415 | 37.1796 | 0 | 19.875 | 0 | 47.5037 | 32.3594
205620 |  |  | 2501.9486 | 127.117 | 85.0389 | 100.0337 | 29.9458 | 32.0355 | 0.04996 | 106.9045 | 11.3867 | 69.7608 | 69.2946 | n/a | 0.9934 | 98.6354 | 370.6995 | 294.8358 | 100.8208 | 653.6608 | 0.29037 | 446.5591 | 33.3051 | n/a | 70.5183 | 77.5274 | n/a | 107.6959 | 35.8656 | 8.4153 | 96.2029 | n/a | 25 | 28.2353 | 87 | 31 | 1.0014 | 66.6667 | 94 | 8430 | 32.1569 | 107.8415 | 37.4817 | -0.0625 | 20.125 | 0 | 49.0356 | 32.4531
205680 |  |  | 2499.5318 | 129.2013 | 85.0377 | 99.802 | 30.0097 | 32.1107 | 0.06223 | 107.0645 | 11.5292 | 69.7209 | 69.9094 | n/a | 0.99539 | 98.636 | 371.009 | 294.9209 | 100.8749 | 655.8878 | 0.37743 | 446.6725 | 33.8185 | n/a | 71.0725 | 77.5341 | n/a | 107.794 | 35.7681 | 8.4824 | 97.6131 | n/a | 24.5 | 29.0196 | 87 | 31 | 1.0007 | 67.451 | 99 | 8550 | 32.1569 | 106.8802 | 37.6068 | 0 | 20.25 | 0 | 48.2117 | 32.4531
205740 |  |  | 2499.9627 | 127.096 | 85.0374 | 100.0595 | 29.9756 | 31.999 | 0.06024 | 106.8939 | 11.5245 | 69.7132 | 69.8453 | n/a | 0.99307 | 98.6382 | 370.6713 | 294.5523 | 100.9895 | 653.966 | 0.28429 | 446.5023 | 33.2731 | n/a | 70.8981 | 77.5049 | n/a | 107.629 | 35.8416 | 8.3038 | 96.2029 | n/a | 25 | 28.2353 | 87 | 31 | 0.99892 | 66.2745 | 94 | 8190 | 32.1569 | 108.1619 | 36.6974 | -0.0625 | 19.8125 | 0 | 47.3907 | 32.4531
205800 |  |  | 2499.4304 | 127.4611 | 84.9499 | 100.1548 | 29.9512 | 32.0412 | 0.05462 | 106.9061 | 11.4718 | 69.8145 | 69.9617 | n/a | 0.99107 | 98.6394 | 369.996 | 294.212 | 100.9419 | 653.4452 | 0.26678 | 446.5591 | 33.3616 | n/a | 70.653 | 77.5049 | n/a | 108.1738 | 35.7893 | 8.3957 | 96.2029 | n/a | 25 | 28.2353 | 86 | 31 | 1.0008 | 66.2745 | 97 | 8410 | 32.1569 | 107.2006 | 37.5 | 0 | 20.375 | 0 | 48.9197 | 32.4531
205860 |  |  | 2500.0994 | 129.3266 | 85.0326 | 100.2024 | 29.9707 | 32.0234 | 0.02974 | 107.0465 | 11.4749 | 69.7934 | 69.7343 | n/a | 0.99664 | 98.6388 | 370.5588 | 294.2971 | 101.0372 | 654.6302 | 0.3322 | 446.5591 | 33.859 | n/a | 70.5154 | 77.4557 | n/a | 108.7587 | 35.9462 | 8.4969 | 97.6875 | n/a | 24.5 | 28.2353 | 86 | 31 | 1.0002 | 67.451 | 95 | 8480 | 32.1569 | 109.1309 | 37.2192 | 0 | 19.5 | 0 | 47.3846 | 32.4531
205920 |  |  | 2500.0318 | 129.5369 | 84.9958 | 100.1677 | 30.0591 | 31.9794 | 0.04765 | 107.071 | 11.394 | 69.7351 | 70.2001 | n/a | 0.99193 | 98.6388 | 370.3618 | 294.6373 | 101.0024 | 655.4914 | 0.3784 | 446.5591 | 33.9131 | n/a | 70.6298 | 77.469 | n/a | 107.532 | 35.7512 | 8.5093 | 97.7231 | n/a | 24.5 | 29.0196 | 87 | 31 | 1.0027 | 67.451 | 95 | 8550 | 32.1569 | 108.49 | 37.2223 | 0 | 19.1875 | 0 | 47.9736 | 32.5469
205980 |  |  | 2499.4076 | 127.0249 | 85.0024 | 99.9296 | 30.0771 | 31.9095 | 0.05828 | 106.8702 | 11.3519 | 69.8612 | 69.9151 | n/a | 0.99564 | 98.6388 | 370.6713 | 294.609 | 101.2407 | 652.7056 | 0.31517 | 446.4456 | 33.2471 | n/a | 69.7319 | 77.469 | n/a | 107.9502 | 35.8558 | 8.3533 | 96.2417 | n/a | 25 | 27.8431 | 87 | 31 | 1.0015 | 66.2745 | 97 | 8330 | 32.1569 | 107.2006 | 36.6242 | 0 | 19.3125 | 0 | 48.1964 | 32.5469
206040 |  |  | 2499.6806 | 127.1276 | 84.9671 | 100.1483 | 30.0928 | 31.9618 | 0.05548 | 106.9118 | 11.3986 | 69.7565 | 70.2143 | n/a | 1.0033 | 98.6394 | 370.8401 | 294.8358 | 100.9831 | 653.2537 | 0.3232 | 446.4739 | 33.2777 | n/a | 69.9105 | 77.5474 | n/a | 107.4489 | 35.3639 | 8.3347 | 96.439 | n/a | 25 | 28.2353 | 86 | 31 | 1.0008 | 66.2745 | 94 | 8580 | 32.1569 | 107.5211 | 37.2101 | 0 | 20.5625 | 0 | 47.1069 | 32.5469
206100 |  |  | 2499.1304 | 129.0473 | 85.0319 | 99.9102 | 30.1646 | 31.9166 | 0.04649 | 107.04 | 11.3491 | 69.7823 | 70.513 | n/a | 0.99311 | 98.6382 | 370.3336 | 294.9493 | 100.7925 | 655.5693 | 0.39032 | 446.5023 | 33.7724 | n/a | 70.1218 | 77.5966 | n/a | 107.9496 | 35.6254 | 8.5176 | 97.6778 | n/a | 24.5 | 28.6274 | 86 | 31 | 1.0011 | 67.451 | 99 | 8460 | 32.1569 | 107.2006 | 37.8906 | 0 | 20.25 | 0 | 48.0866 | 32.5469
206160 |  |  | 2499.8182 | 127.0374 | 85.1123 | 100.0725 | 30.1188 | 31.9605 | 0.0539 | 106.88 | 11.3226 | 69.6843 | 69.4077 | n/a | 0.99407 | 98.6382 | 370.6432 | 294.8926 | 101.0978 | 653.2373 | 0.27529 | 446.6158 | 33.2611 | n/a | 70.1422 | 77.5182 | n/a | 107.643 | 35.9081 | 8.3409 | 96.1609 | n/a | 25 | 27.8431 | 87 | 31 | 1.0019 | 66.2745 | 94 | 8510 | 32.1569 | 107.8415 | 36.6058 | 0 | 18.9375 | 0 | 48.6664 | 32.5469
206220 |  |  | 2500.6816 | 127.3068 | 85.0154 | 100.066 | 30.02 | 31.9973 | 0.04919 | 106.9445 | 11.3667 | 69.8352 | 69.5612 | n/a | 0.99879 | 98.6445 | 370.6432 | 294.4388 | 100.9007 | 653.6258 | 0.27943 | 446.5591 | 33.3362 | n/a | 70.6259 | 77.5608 | n/a | 107.6771 | 35.6919 | 8.3843 | 96.3452 | n/a | 25 | 28.2353 | 86 | 31 | 0.99855 | 66.2745 | 98 | 8260 | 32.1569 | 106.8802 | 37.6251 | 0 | 20.9375 | 0 | 48.2239 | 32.4531
206280 |  |  | 2500.7794 | 127.8842 | 84.9606 | 99.9102 | 29.996 | 32.0367 | 0.05069 | 106.951 | 11.3409 | 69.7046 | 69.7354 | n/a | 0.99589 | 98.645 | 370.2492 | 294.1553 | 100.8878 | 653.7768 | 0.25778 | 446.5874 | 33.4904 | n/a | 70.6627 | 77.5474 | n/a | 107.0364 | 35.8868 | 8.404 | 96.3291 | n/a | 25 | 28.2353 | 86 | 31 | 1.0024 | 66.2745 | 98 | 8290 | 32.1569 | 106.5597 | 36.5814 | -0.0625 | 20.1875 | 0 | 47.4029 | 32.4531
206340 |  |  | 2499.5293 | 129.1973 | 85.0211 | 100.0878 | 29.9645 | 32.0057 | 0.04078 | 107.0392 | 11.3731 | 69.7838 | 69.9446 | n/a | 0.997 | 98.645 | 370.193 | 294.3821 | 101.0655 | 654.9214 | 0.30107 | 446.6158 | 33.8174 | n/a | 70.9282 | 77.5833 | n/a | 108.9879 | 35.7158 | 8.5093 | 97.5549 | n/a | 24.5 | 28.6274 | 86 | 31 | 0.99934 | 67.0588 | 95 | 8360 | 32.1569 | 109.1309 | 37.2101 | 0 | 20.1875 | 0 | 47.9706 | 32.4531
206400 |  |  | 2495.1984 | 129.4022 | 85.0547 | 99.9232 | 29.9807 | 32.0269 | 0.04471 | 107.0188 | 11.4452 | 69.8225 | 69.8778 | n/a | 0.99232 | 98.6456 | 370.4181 | 294.6373 | 100.71 | 655.9984 | 0.3018 | 446.6442 | 33.8123 | n/a | 70.6055 | 77.7084 | n/a | 108.2915 | 35.901 | 8.4639 | 97.2605 | n/a | 24.5 | 28.2353 | 87 | 31 | 1.0024 | 67.8431 | 95 | 8820 | 31.7647 | 108.8104 | 36.5204 | -0.0625 | 19.5 | 0 | 48.0896 | 32.4531
206460 |  |  | 2500.3457 | 127.1497 | 85.0158 | 100.0748 | 29.9192 | 32.054 | 0.0516 | 106.8931 | 11.3836 | 69.7673 | 69.9166 | n/a | 0.99493 | 98.6496 | 370.9527 | 294.5239 | 100.8143 | 654.0579 | 0.28088 | 446.786 | 33.2923 | n/a | 70.9117 | 77.3238 | n/a | 107.6264 | 35.6494 | 8.3657 | 96.2159 | n/a | 25 | 27.8431 | 86 | 31 | 0.99913 | 66.2745 | 97 | 8120 | 32.1569 | 106.8802 | 36.5906 | 0 | 20.0625 | 0 | 47.052 | 32.4531
206520 |  |  | 2501.9835 | 127.0733 | 84.9359 | 99.9643 | 29.9182 | 32.0374 | 0.05308 | 106.9184 | 11.3797 | 69.7816 | 70.4795 | n/a | 0.99632 | 98.6507 | 371.0653 | 295.2612 | 100.8942 | 653.5098 | 0.29183 | 446.5307 | 33.2941 | n/a | 70.2295 | 77.5541 | n/a | 107.9063 | 35.7371 | 8.3678 | 96.4132 | n/a | 25 | 28.2353 | 86 | 31 | 1.0023 | 66.2745 | 98 | 8090 | 32.1569 | 106.8802 | 37.7228 | 0 | 21.625 | 0 | 47.6044 | 32.3594
206580 |  |  | 2501.2059 | 129.5462 | 85.024 | 100.0942 | 29.9893 | 32.0879 | 0.04347 | 107.0841 | 11.4643 | 69.7265 | 70.683 | n/a | 0.99382 | 98.6456 | 370.3336 | 294.5239 | 100.9766 | 655.9041 | 0.35506 | 446.5874 | 33.9314 | n/a | 70.1354 | 77.6392 | n/a | 107.8734 | 35.7752 | 8.5465 | 97.8265 | n/a | 24.5 | 28.6274 | 87 | 31 | 1.0033 | 67.451 | 99 | 8410 | 32.1569 | 107.2006 | 36.85 | 0 | 20.6875 | 0 | 46.9482 | 32.4531
206640 |  |  | 2499.3095 | 127.4774 | 85.0919 | 100.0725 | 30.0087 | 32.0274 | 0.06012 | 106.9078 | 11.4034 | 69.804 | 69.5703 | n/a | 0.99072 | 98.6405 | 370.812 | 294.4672 | 100.9071 | 654.0579 | 0.29596 | 446.6442 | 33.3643 | n/a | 70.1054 | 77.5182 | n/a | 107.9101 | 35.8035 | 8.3409 | 96.3129 | n/a | 25 | 27.8431 | 87 | 31 | 0.99968 | 66.2745 | 94 | 8700 | 32.1569 | 108.1619 | 37.7319 | 0.0625 | 19.625 | 0 | 48.9654 | 32.4531
206700 |  |  | 2500.6262 | 126.996 | 85.0387 | 99.9902 | 29.9864 | 31.9444 | 0.0587 | 106.8833 | 11.4663 | 69.6904 | 68.9594 | n/a | 0.99472 | 98.6439 | 371.3748 | 295.1761 | 100.9677 | 652.6005 | 0.30156 | 446.6442 | 33.2558 | n/a | 69.8532 | 77.5808 | n/a | 107.4395 | 35.6085 | 8.3699 | 96.19 | n/a | 25 | 28.2353 | 86 | 31 | 1.0017 | 66.2745 | 94 | 8700 | 32.1569 | 107.8415 | 36.8805 | 0.0625 | 19.4375 | 0 | 49.0173 | 32.4531
206760 |  |  | 2500.9854 | 128.8854 | 84.9927 | 99.8885 | 30.001 | 31.907 | 0.03923 | 107.0482 | 11.4669 | 69.8934 | 70.8423 | n/a | 0.99279 | 98.6445 | 371.2059 | 295.0627 | 100.6276 | 655.0187 | 0.38692 | 446.6442 | 33.7496 | n/a | 70.243 | 77.5249 | n/a | 107.9698 | 35.6014 | 8.5114 | 97.8201 | n/a | 24.5 | 28.6274 | 87 | 31 | 1.0006 | 67.451 | 96 | 8580 | 32.1569 | 108.49 | 37.1918 | 0 | 20.3125 | 0 | 47.1771 | 32.5469
206820 |  |  | 2499.039 | 128.7425 | 85.1156 | 100.0983 | 30.091 | 31.972 | 0.04226 | 107.0057 | 11.4424 | 69.7036 | 69.2891 | n/a | 0.99896 | 98.653 | 371.2904 | 295.4597 | 101.1712 | 654.7976 | 0.41634 | 446.6158 | 33.6851 | n/a | 70.5222 | 77.5942 | n/a | 108.3268 | 35.6227 | 8.4494 | 97.6228 | n/a | 24.5 | 28.6274 | 87 | 31 | 0.998 | 67.451 | 99 | 8190 | 32.1569 | 107.2006 | 38.0493 | 0.0625 | 19.8125 | 0 | 48.7671 | 32.5469
206880 |  |  | 2500.874 | 126.5117 | 85.1286 | 100.0725 | 30.0962 | 31.8946 | 0.06435 | 106.8653 | 11.5146 | 69.7797 | 69.7436 | n/a | 0.99211 | 98.6518 | 370.3899 | 294.5806 | 100.9071 | 653.1595 | 0.35044 | 446.7577 | 33.1296 | n/a | 70.751 | 77.8627 | n/a | 107.8238 | 35.5944 | 8.3523 | 96.2547 | n/a | 25 | 28.6274 | 87 | 31 | 0.99898 | 66.6667 | 94 | 8430 | 32.1569 | 108.1619 | 36.7493 | 0 | 19.8125 | 0 | 48.5382 | 32.5469
206940 |  |  | 2503.9154 | 127.1623 | 85.0935 | 100.0096 | 30.0873 | 31.8921 | 0.04303 | 106.9829 | 11.3915 | 69.7484 | 70.2816 | n/a | 0.99732 | 98.6524 | 370.9246 | 295.006 | 100.8918 | 652.9112 | 0.42023 | 446.7577 | 33.3432 | n/a | 70.2906 | 77.6501 | n/a | 108.7165 | 35.7867 | 8.4917 | 97.3705 | n/a | 24.5 | 28.2353 | 86 | 31 | 1.0012 | 67.451 | 96 | 8650 | 32.1569 | 108.8104 | 37.2742 | -0.0625 | 21.375 | 0 | 47.6257 | 32.5469
207000 |  |  | 2497.9214 | 129.0122 | 85.0871 | 100.0031 | 30.0769 | 31.9189 | 0.04306 | 107.0277 | 11.341 | 69.7523 | 69.5226 | n/a | 0.99404 | 98.6524 | 370.8401 | 294.7224 | 100.933 | 654.8303 | 0.40491 | 446.8995 | 33.7472 | n/a | 70.4118 | 77.6434 | n/a | 107.8244 | 35.5181 | 8.4804 | 97.6551 | n/a | 24.5 | 28.6274 | 86 | 31 | 1.0002 | 67.451 | 95 | 8730 | 32.1569 | 108.49 | 37.5946 | 0 | 19.125 | 0 | 47.9431 | 32.5469
207060 |  |  | 2497.9147 | 127.9259 | 85.0083 | 100.0355 | 30.0593 | 32.0279 | 0.05269 | 106.8947 | 11.3057 | 69.7113 | 69.6969 | n/a | 0.99343 | 98.6501 | 369.9397 | 293.9284 | 100.9653 | 654.4769 | 0.25681 | 446.6158 | 33.463 | n/a | 70.7278 | 77.3323 | n/a | 107.39 | 35.6582 | 8.3368 | 96.2773 | n/a | 25 | 27.8431 | 86 | 31 | 1.0022 | 66.2745 | 97 | 8460 | 31.7647 | 107.8415 | 37.0575 | 0 | 19.5625 | 0 | 48.6511 | 32.4531
207120 |  |  | 2500.6788 | 127.6068 | 84.8246 | 100.0766 | 29.9858 | 31.9464 | 0.05147 | 106.9045 | 11.2454 | 69.7211 | 69.704 | n/a | 0.99511 | 98.6524 | 371.2904 | 295.0911 | 100.8635 | 653.6999 | 0.28867 | 446.786 | 33.4089 | n/a | 71.1715 | 77.3256 | n/a | 107.8244 | 35.5465 | 8.3575 | 96.3743 | n/a | 25 | 28.2353 | 86 | 31 | 0.99733 | 66.2745 | 98 | 8480 | 32.1569 | 107.8415 | 37.7045 | -0.0625 | 20.3125 | 0 | 48.5168 | 32.4531
207180 |  |  | 2498.4655 | 127.4075 | 84.6708 | 100.0008 | 29.8924 | 31.9226 | 0.04936 | 106.8914 | 11.2785 | 69.8367 | 69.9938 | n/a | 0.99047 | 98.6541 | 370.5025 | 294.8926 | 100.8352 | 654.072 | 0.25657 | 446.8144 | 33.3298 | n/a | 71.03 | 77.2473 | n/a | 107.7982 | 35.6201 | 8.4194 | 96.177 | n/a | 25 | 28.2353 | 86 | 31 | 1.0015 | 65.8824 | 97 | 8380 | 32.1569 | 106.5597 | 37.7594 | 0 | 19.5 | 0 | 49.057 | 32.3594
207240 |  |  | 2501.671 | 128.8213 | 84.8371 | 99.845 | 29.8302 | 32.0502 | 0.04142 | 107.0563 | 11.4073 | 69.8126 | 70.2407 | n/a | 0.99115 | 98.653 | 370.8964 | 295.1761 | 100.584 | 655.2703 | 0.33195 | 446.786 | 33.7424 | n/a | 70.6066 | 77.4308 | n/a | 107.5183 | 35.6582 | 8.4979 | 97.5969 | n/a | 24.5 | 28.6274 | 86 | 31 | 1.0003 | 67.451 | 95 | 8530 | 32.1569 | 108.1619 | 37.1582 | 0 | 19.9375 | 0 | 47.5342 | 32.3594
207300 |  |  | 2498.9956 | 129.1794 | 85.131 | 100.0161 | 29.8632 | 32.0091 | 0.05524 | 107.0253 | 11.3693 | 69.7676 | 69.7856 | n/a | 0.99493 | 98.6541 | 370.9246 | 295.0344 | 100.8029 | 656.6472 | 0.32174 | 446.6158 | 33.8055 | n/a | 69.9008 | 77.5584 | n/a | 108.4115 | 35.6892 | 8.4814 | 97.4578 | n/a | 24.5 | 28.2353 | 86 | 31 | 0.99962 | 67.451 | 95 | 8510 | 32.1569 | 108.8104 | 36.7249 | 0 | 19.4375 | 0 | 48.2361 | 32.2656
207360 |  |  | 2500.7737 | 127.1323 | 85.098 | 100.1783 | 29.8492 | 32.0267 | 0.05687 | 106.8686 | 11.4233 | 69.7113 | 70.4492 | n/a | 0.99732 | 98.6524 | 370.3618 | 294.3254 | 100.7746 | 653.6562 | 0.28794 | 446.8995 | 33.2934 | n/a | 70.1094 | 77.726 | n/a | 108.0335 | 35.5536 | 8.3647 | 96.1997 | n/a | 25 | 28.2353 | 87 | 31 | 0.99843 | 66.2745 | 97 | 8120 | 32.1569 | 107.2006 | 36.7737 | 0.0625 | 19.625 | 0 | 47.9523 | 32.3594
207420 |  |  | 2499.671 | 127.1929 | 85.0795 | 100.0766 | 29.8692 | 32.0328 | 0.05164 | 106.9127 | 11.4878 | 69.7206 | 69.921 | n/a | 0.99279 | 98.6513 | 370.1085 | 294.0985 | 100.8158 | 653.9178 | 0.28745 | 446.786 | 33.2946 | n/a | 69.9813 | 77.5225 | n/a | 107.7396 | 35.6511 | 8.3544 | 96.3646 | n/a | 25 | 28.2353 | 86 | 31 | 1.0023 | 66.2745 | 97 | 8140 | 32.1569 | 106.8802 | 36.8897 | -0.0625 | 19.8125 | 0 | 46.8262 | 32.3594
207480 |  |  | 2498.9363 | 128.6471 | 85.0701 | 99.9555 | 29.9376 | 32.0023 | 0.04389 | 107.1004 | 11.4509 | 69.6702 | 70.3843 | n/a | 0.99047 | 98.6535 | 370.2774 | 294.0985 | 100.933 | 654.895 | 0.36187 | 446.7293 | 33.6654 | n/a | 70.3914 | 77.6434 | n/a | 108.188 | 35.675 | 8.5258 | 97.4805 | n/a | 24.5 | 29.0196 | 86 | 31 | 0.99876 | 67.451 | 95 | 8550 | 32.1569 | 108.1619 | 36.8683 | 0 | 19.6875 | 0 | 48.4406 | 32.3594
207540 |  |  | 2498.4798 | 129.652 | 85.0172 | 100.1242 | 30.0416 | 31.9521 | 0.04105 | 107.1763 | 11.4378 | 69.7129 | 70.444 | n/a | 0.998 | 98.653 | 369.8553 | 293.9567 | 101.0065 | 655.9532 | 0.33098 | 446.5591 | 33.9222 | n/a | 69.9949 | 77.4241 | n/a | 108.9959 | 35.7034 | 8.4711 | 97.7069 | n/a | 24.5 | 28.6274 | 87 | 31 | 0.9973 | 67.451 | 95 | 8460 | 32.1569 | 109.4513 | 37.9669 | 0 | 20.0625 | 0 | 48.7824 | 32.5469
207600 |  |  | 2500.6072 | 127.0993 | 84.8304 | 99.8667 | 30.0829 | 31.9789 | 0.05313 | 107.0343 | 11.4366 | 69.699 | 70.2508 | n/a | 0.99361 | 98.6507 | 371.4592 | 295.1478 | 100.5581 | 654.5952 | 0.29329 | 446.7009 | 33.2826 | n/a | 69.7155 | 77.3548 | n/a | 107.5718 | 35.7867 | 8.3688 | 96.3032 | n/a | 25 | 28.2353 | 86 | 31 | 1.0008 | 66.2745 | 94 | 8210 | 32.1569 | 107.8415 | 37.6099 | -0.0625 | 20 | 0 | 48.7915 | 32.5469
207660 |  |  | 2500.7008 | 127.3089 | 84.6643 | 100.1113 | 30.0817 | 32.0062 | 0.05212 | 107.0563 | 11.3122 | 69.7709 | 70.475 | n/a | 0.99507 | 98.653 | 371.5999 | 295.1478 | 100.8506 | 654.3445 | 0.27262 | 446.5591 | 33.3387 | n/a | 70.1094 | 77.3123 | n/a | 107.6298 | 35.846 | 8.4019 | 96.4002 | n/a | 25 | 28.2353 | 86 | 31 | 1.0009 | 66.2745 | 97 | 8410 | 32.1569 | 106.8802 | 37.0422 | 0 | 20.375 | 0 | 46.9605 | 32.5469
207720 |  |  | 2499.6133 | 127.4938 | 84.9672 | 100.0096 | 30.1043 | 31.9752 | 0.05145 | 107.0318 | 11.2837 | 69.8702 | 70.0446 | n/a | 0.99668 | 98.6518 | 371.2904 | 295.3746 | 100.8918 | 653.5885 | 0.2641 | 446.6442 | 33.3726 | n/a | 69.9745 | 77.5517 | n/a | 107.5729 | 35.7344 | 8.3523 | 96.1932 | n/a | 25 | 28.2353 | 86 | 31 | 1.0015 | 66.2745 | 97 | 8430 | 32.1569 | 106.8802 | 37.1246 | 0.0625 | 19.875 | 0 | 49.0753 | 32.5469
207780 |  |  | 2499.7181 | 129.5506 | 85.2169 | 100.0983 | 30.1434 | 32.0106 | 0.04234 | 107.1616 | 11.3252 | 69.7156 | 70.6006 | n/a | 0.99482 | 98.6507 | 370.812 | 294.7224 | 100.8377 | 655.5133 | 0.32782 | 446.7293 | 33.9195 | n/a | 69.6991 | 77.7418 | n/a | 108.4082 | 35.6227 | 8.5 | 97.5775 | n/a | 24.5 | 29.0196 | 87 | 31 | 1.0005 | 67.451 | 95 | 8480 | 32.1569 | 108.49 | 36.9629 | -0.0625 | 19.625 | 0 | 47.7753 | 32.5469
207840 |  |  | 2502.3525 | 127.5999 | 85.0255 | 100.1783 | 30.036 | 32.0241 | 0.04976 | 107.0612 | 11.264 | 69.7251 | 70.3597 | n/a | 0.99507 | 98.6513 | 370.9808 | 294.3821 | 100.7746 | 654.4496 | 0.29475 | 446.6158 | 33.437 | n/a | 69.4836 | 77.4308 | n/a | 107.6699 | 35.815 | 8.3647 | 96.4552 | n/a | 25 | 28.6274 | 86 | 31 | 0.99706 | 66.6667 | 98 | 8460 | 32.1569 | 106.5597 | 37.2101 | 0.0625 | 20.75 | 0 | 46.9482 | 32.4531
207900 |  |  | 2500.192 | 126.936 | 84.7696 | 99.8538 | 30.0329 | 32.0389 | 0.0509 | 107.0204 | 11.35 | 69.7745 | 70.2379 | n/a | 0.9955 | 98.6513 | 370.5588 | 294.6657 | 100.9742 | 654.2417 | 0.30156 | 446.8995 | 33.2343 | n/a | 69.7291 | 77.2922 | n/a | 107.7117 | 35.2495 | 8.3585 | 96.4164 | n/a | 25 | 27.8431 | 86 | 31 | 0.9987 | 66.2745 | 94 | 8580 | 32.1569 | 108.1619 | 37.204 | 0 | 20.1875 | 0 | 47.1619 | 32.4531
207960 |  |  | 2499.1357 | 128.9119 | 84.8717 | 99.9208 | 30.0185 | 32.0373 | 0.04242 | 107.1575 | 11.3905 | 69.9098 | 70.3943 | n/a | 0.99211 | 98.6524 | 371.0934 | 295.403 | 100.8029 | 654.5765 | 0.35068 | 446.7009 | 33.732 | n/a | 69.9949 | 77.4107 | n/a | 107.6432 | 35.7415 | 8.4969 | 97.4643 | n/a | 24.5 | 29.0196 | 86 | 31 | 1.0006 | 67.451 | 95 | 8510 | 32.1569 | 107.8415 | 37.2253 | 0 | 18.5 | 0 | 48.761 | 32.4531
208020 |  |  | 2500.5201 | 129.1846 | 85.2114 | 99.9402 | 30.0369 | 31.9982 | 0.04356 | 107.1706 | 11.3986 | 69.6356 | 69.7085 | n/a | 0.99864 | 98.6496 | 370.8964 | 294.5806 | 100.7746 | 656.1152 | 0.37135 | 447.0981 | 33.8275 | n/a | 70.247 | 77.8736 | n/a | 108.4628 | 35.3967 | 8.4824 | 97.8265 | n/a | 24.5 | 29.0196 | 87 | 31 | 1.0003 | 67.451 | 95 | 8310 | 32.1569 | 108.8104 | 37.9913 | 0 | 20.8125 | 0 | 47.168 | 32.4531
208080 |  |  | 2499.382 | 127.0845 | 85.1921 | 99.9532 | 29.9769 | 32.0901 | 0.05242 | 107.0098 | 11.4684 | 69.7553 | 69.5004 | n/a | 0.99536 | 98.6513 | 370.5306 | 294.4388 | 100.5969 | 654.0042 | 0.3108 | 446.9846 | 33.2624 | n/a | 70.6434 | 77.6902 | n/a | 107.9208 | 35.6724 | 8.3874 | 96.3355 | n/a | 25 | 28.2353 | 87 | 31 | 0.9991 | 66.6667 | 98 | 8240 | 32.1569 | 107.2006 | 37.5732 | 0 | 20.3125 | 0 | 48.6511 | 32.4531
208140 |  |  | 2500.0273 | 126.9744 | 85.0185 | 99.9402 | 29.9256 | 31.9812 | 0.05335 | 106.9951 | 11.4361 | 69.8225 | 69.8901 | n/a | 0.99307 | 98.6513 | 370.1648 | 293.8433 | 100.87 | 653.9342 | 0.29596 | 446.7293 | 33.2422 | n/a | 70.5058 | 77.6276 | n/a | 107.656 | 35.6059 | 8.3265 | 96.1835 | n/a | 25 | 27.8431 | 86 | 31 | 0.9995 | 66.2745 | 98 | 8210 | 32.1569 | 106.8802 | 36.4319 | -0.0625 | 18.875 | 0 | 48.645 | 32.3594
208200 |  |  | 2501.6506 | 129.1774 | 85.0615 | 100.0549 | 29.9086 | 32.0285 | 0.04398 | 107.1518 | 11.3696 | 69.7647 | 69.5701 | n/a | 0.99579 | 98.6518 | 370.3899 | 294.3821 | 100.8894 | 655.1597 | 0.38302 | 446.7293 | 33.8409 | n/a | 70.1666 | 77.5493 | n/a | 107.7681 | 35.9408 | 8.4793 | 97.5225 | n/a | 24.5 | 29.0196 | 87 | 31 | 1.001 | 67.451 | 99 | 8530 | 32.1569 | 106.8802 | 37.6739 | 0 | 20.25 | 0 | 48.4619 | 32.4531
208260 |  |  | 2500.564 | 127.0574 | 85.0518 | 99.9726 | 29.9107 | 31.9449 | 0.0673 | 107.0155 | 11.3881 | 69.7431 | 69.4013 | n/a | 0.9955 | 98.6507 | 370.6995 | 294.4955 | 100.807 | 655.0196 | 0.32758 | 446.7293 | 33.2711 | n/a | 70.7482 | 77.5135 | n/a | 108.1572 | 35.6936 | 8.3544 | 96.4132 | n/a | 25 | 28.2353 | 87 | 31 | 1.0026 | 66.2745 | 94 | 8210 | 31.7647 | 108.49 | 37.2223 | 0 | 20.125 | 0 | 47.0489 | 32.4531
208320 |  |  | 2500.5218 | 126.9007 | 84.9617 | 99.8644 | 29.8465 | 31.9006 | 0.05624 | 106.9984 | 11.3331 | 69.7364 | 69.5226 | n/a | 0.99414 | 98.6541 | 370.812 | 294.8642 | 100.7464 | 653.9779 | 0.30253 | 446.8995 | 33.2294 | n/a | 70.2578 | 77.4508 | n/a | 107.6309 | 35.6272 | 8.3471 | 96.2029 | n/a | 25 | 28.2353 | 86 | 31 | 1.0011 | 66.2745 | 98 | 8480 | 32.1569 | 108.1619 | 37.2772 | 0.0625 | 20.625 | 0 | 48.6328 | 32.3594
208380 |  |  | 2500.5595 | 129.1097 | 84.9321 | 100.0202 | 29.8719 | 31.9266 | 0.03123 | 107.1314 | 11.3415 | 69.6681 | 69.4039 | n/a | 0.99232 | 98.6513 | 370.3899 | 294.5523 | 100.7593 | 655.0765 | 0.35311 | 446.8995 | 33.8084 | n/a | 70.7686 | 77.3166 | n/a | 108.3948 | 35.4845 | 8.4855 | 97.5937 | n/a | 24.5 | 28.2353 | 86 | 31 | 1.0002 | 67.451 | 99 | 8410 | 32.1569 | 107.5211 | 36.9049 | 0 | 20.0625 | 0 | 47.3663 | 32.3594
208440 |  |  | 2498.3551 | 129.1729 | 84.9363 | 99.925 | 29.9762 | 31.9527 | 0.04811 | 107.1282 | 11.3722 | 69.6946 | 70.3266 | n/a | 0.99543 | 98.6541 | 370.615 | 294.6941 | 100.7593 | 655.6948 | 0.36795 | 447.013 | 33.7951 | n/a | 70.9837 | 77.415 | n/a | 108.3 | 35.3275 | 8.4339 | 97.571 | n/a | 24.5 | 28.6274 | 86 | 31 | 1 | 67.451 | 99 | 8510 | 32.1569 | 108.8104 | 37.7563 | -0.0625 | 19.8125 | 0 | 48.642 | 32.3594
208500 |  |  | 2498.8019 | 127.0887 | 84.9167 | 100.0397 | 30.0009 | 31.9605 | 0.05701 | 106.9861 | 11.3085 | 69.7602 | 70.2059 | n/a | 0.99543 | 98.653 | 370.4181 | 294.4955 | 100.9217 | 653.3761 | 0.3052 | 446.8711 | 33.2558 | n/a | 71.2218 | 77.5335 | n/a | 107.7832 | 35.2965 | 8.3616 | 96.2094 | n/a | 25 | 27.8431 | 86 | 31 | 0.99666 | 66.6667 | 94 | 8580 | 32.1569 | 108.1619 | 36.4166 | 0.0625 | 19.5625 | 0 | 48.3734 | 32.4531
208560 |  |  | 2500.4564 | 127.4848 | 84.8807 | 100.0808 | 29.9817 | 31.9255 | 0.05058 | 107.0408 | 11.3586 | 69.8658 | 69.6915 | n/a | 0.98711 | 98.653 | 370.2774 | 294.5523 | 100.9152 | 653.9428 | 0.33998 | 446.8428 | 33.383 | n/a | 70.9197 | 77.576 | n/a | 107.3231 | 35.2894 | 8.3978 | 96.5652 | n/a | 25 | 28.2353 | 86 | 31 | 0 | 66.6667 | 98 | 8310 | 32.1569 | 106.5597 | 37.4054 | 0 | 19.6875 | 0 | 48.7396 | 32.4531
208620 |  |  | 2500.2557 | 128.9382 | 84.9756 | 99.8579 | 30.0462 | 31.9564 | 0.04319 | 107.1494 | 11.3702 | 69.6748 | 69.9365 | n/a | 0.99343 | 98.6513 | 370.7839 | 294.7791 | 100.8829 | 655.5515 | 0.36235 | 446.7293 | 33.7594 | n/a | 70.755 | 77.7394 | n/a | 108.1299 | 35.3062 | 8.5021 | 97.7036 | n/a | 24.5 | 29.0196 | 86 | 31 | 1.0001 | 67.451 | 95 | 8310 | 32.1569 | 108.49 | 38.0707 | -0.125 | 20.125 | 0 | 47.9248 | 32.4531
208680 |  |  | 2499.8598 | 129.2038 | 85.0946 | 100.0526 | 30.1033 | 31.9664 | 0.04341 | 107.1445 | 11.2701 | 69.8205 | 70.0488 | n/a | 0.99364 | 98.6501 | 370.5588 | 294.5523 | 100.7917 | 656.715 | 0.36162 | 446.8711 | 33.8236 | n/a | 70.7414 | 77.3993 | n/a | 108.3936 | 35.4154 | 8.5134 | 97.8427 | n/a | 24.5 | 28.2353 | 87 | 31 | 0.99876 | 67.0588 | 99 | 8260 | 32.1569 | 107.5211 | 38.0951 | 0 | 19.8125 | 0 | 48.0408 | 32.5469
208740 |  |  | 2499.0008 | 127.4629 | 85.0553 | 99.9444 | 30.119 | 31.9784 | 0.05033 | 106.9878 | 11.3164 | 69.7784 | 69.8838 | n/a | 0.99261 | 98.6518 | 371.0653 | 295.1761 | 100.7311 | 653.7941 | 0.30545 | 446.786 | 33.3563 | n/a | 70.6338 | 77.632 | n/a | 107.8657 | 35.7149 | 8.4143 | 96.3129 | n/a | 25 | 28.2353 | 86 | 31 | 0 | 66.2745 | 94 | 8430 | 32.1569 | 107.8415 | 36.7249 | 0 | 19.9375 | 0 | 48.352 | 32.5469
208800 |  |  | 2499.0364 | 127.624 | 85.0275 | 100.0679 | 30.1343 | 32.0188 | 0.0502 | 107.0343 | 11.3498 | 69.7223 | 70.3811 | n/a | 0.99482 | 98.6507 | 370.0523 | 294.4672 | 100.9023 | 654.6093 | 0.29013 | 446.7293 | 33.4108 | n/a | 70.5902 | 77.6611 | n/a | 107.3488 | 35.5368 | 8.3843 | 96.4746 | n/a | 25 | 28.6274 | 86 | 31 | 0 | 66.6667 | 94 | 8580 | 32.1569 | 107.5211 | 36.5814 | -0.0625 | 20.5625 | 0 | 47.0123 | 32.5469
208860 |  |  | 2502.2711 | 129.1008 | 85.0354 | 100.1155 | 30.0921 | 32.0328 | 0.04089 | 107.1624 | 11.268 | 69.8419 | 70.0829 | n/a | 0.99311 | 98.6507 | 370.4462 | 294.6941 | 100.9023 | 654.3258 | 0.40564 | 446.7577 | 33.8372 | n/a | 70.9932 | 77.4642 | n/a | 108.3106 | 35.6414 | 8.5176 | 98.0562 | n/a | 25 | 29.0196 | 87 | 31 | 0 | 67.451 | 96 | 8630 | 32.1569 | 108.8104 | 37.1826 | 0.0625 | 21.3125 | 0 | 46.7712 | 32.5469
208920 |  |  | 2497.5655 | 129.4154 | 85.1969 | 100.0484 | 30.0476 | 32.0399 | 0.05941 | 107.0939 | 11.3739 | 69.7294 | 70.3208 | n/a | 0.99043 | 98.6513 | 369.8272 | 294.1836 | 100.8829 | 654.8818 | 0.4054 | 446.8144 | 33.8499 | n/a | 70.1734 | 77.641 | n/a | 108.3808 | 35.7246 | 8.5361 | 97.6842 | n/a | 24.5 | 28.6274 | 87 | 31 | 0 | 67.451 | 95 | 8730 | 32.1569 | 108.49 | 37.7319 | -0.0625 | 20.375 | 0 | 48.6572 | 32.5469
208980 |  |  | 2499.218 | 127.2425 | 85.121 | 100.0679 | 30 | 32.0115 | 0.05925 | 106.9233 | 11.3443 | 69.817 | 69.9588 | n/a | 0.9885 | 98.649 | 369.6302 | 293.7582 | 100.9976 | 652.7361 | 0.30618 | 446.4172 | 33.3016 | n/a | 70.123 | 77.5627 | n/a | 107.6677 | 35.9027 | 8.3843 | 96.2482 | n/a | 25 | 27.8431 | 87 | 31 | 0 | 66.2745 | 98 | 8290 | 32.1569 | 106.8802 | 36.3312 | 0 | 19.6875 | 0 | 48.6328 | 32.4531
209040 |  |  | 2498.2382 | 127.4061 | 85.081 | 100.0202 | 29.939 | 31.9789 | 0.04592 | 106.9665 | 11.3126 | 69.8321 | 69.909 | n/a | 0.99297 | 98.6462 | 370.2774 | 294.609 | 100.95 | 653.2623 | 0.33585 | 446.6725 | 33.3313 | n/a | 70.627 | 77.3658 | n/a | 107.5115 | 35.4845 | 8.3885 | 96.5522 | n/a | 25 | 28.6274 | 87 | 31 | 0 | 66.6667 | 94 | 8380 | 32.1569 | 107.8415 | 36.8286 | 0 | 20.375 | 0 | 46.875 | 32.3594
209100 |  |  | 2499.9764 | 128.9273 | 85.1415 | 99.7215 | 29.9252 | 32.0175 | 0.0372 | 107.0776 | 11.3951 | 69.7904 | 69.8452 | n/a | 0.98879 | 98.6445 | 370.0523 | 294.3538 | 100.7464 | 655.2485 | 0.37354 | 446.6442 | 33.7528 | n/a | 70.277 | 77.5493 | n/a | 107.9837 | 35.5226 | 8.4835 | 97.7263 | n/a | 24.5 | 29.0196 | 87 | 31 | 0 | 67.451 | 98 | 8190 | 32.1569 | 107.2006 | 37.3657 | 0 | 20.125 | 0 | 46.9482 | 32.3594
209160 |  |  | 2501.9806 | 129.1324 | 85.1424 | 100.0614 | 29.9285 | 32.0581 | 0.04145 | 107.0612 | 11.4258 | 69.733 | 69.5728 | n/a | 0.98954 | 98.6462 | 370.2211 | 294.4105 | 100.8005 | 655.4136 | 0.37257 | 446.6442 | 33.8336 | n/a | 70.0793 | 77.556 | n/a | 108.0691 | 35.3728 | 8.5176 | 97.5969 | n/a | 24.5 | 29.0196 | 87 | 31 | 0 | 67.0588 | 95 | 8530 | 32.1569 | 108.49 | 36.9141 | 0 | 19.8125 | 0 | 47.29 | 32.3594
209220 |  |  | 2501.3489 | 127.242 | 84.8582 | 99.9943 | 29.8804 | 31.9629 | 0.05991 | 106.9682 | 11.3435 | 69.8572 | 70.3616 | n/a | 0.99118 | 98.645 | 370.2211 | 294.5239 | 100.8764 | 653.7941 | 0.31542 | 446.6158 | 33.3299 | n/a | 70.3818 | 77.339 | n/a | 107.4964 | 35.2468 | 8.4246 | 96.4228 | n/a | 25 | 28.6274 | 86 | 31 | 0 | 66.2745 | 98 | 8140 | 32.1569 | 106.5597 | 37.5122 | 0 | 20.9375 | 0 | 47.6746 | 32.3594
209280 |  |  | 2501.2613 | 127.3728 | 84.6695 | 99.9856 | 29.8421 | 31.9229 | 0.05282 | 106.929 | 11.2731 | 69.7975 | 69.7655 | n/a | 0.99125 | 98.645 | 370.6995 | 294.9493 | 100.8676 | 652.9494 | 0.27286 | 446.6158 | 33.3629 | n/a | 70.0357 | 76.9853 | n/a | 107.7334 | 35.6033 | 8.4298 | 96.177 | n/a | 25 | 28.2353 | 86 | 31 | 0 | 65.8824 | 97 | 8140 | 32.1569 | 106.8802 | 36.5143 | -0.0625 | 19.375 | 0 | 47.9156 | 32.3594
209340 |  |  | 2498.8026 | 127.6685 | 84.9085 | 99.9661 | 29.9081 | 31.9778 | 0.04826 | 106.9616 | 11.2338 | 69.6962 | 69.4161 | n/a | 0.99011 | 98.6524 | 370.4743 | 294.3254 | 100.8482 | 654.0884 | 0.29256 | 446.7009 | 33.4075 | n/a | 70.6474 | 77.5067 | n/a | 107.7965 | 35.3728 | 8.4143 | 96.4326 | n/a | 25 | 28.2353 | 86 | 31 | 0 | 66.2745 | 94 | 8460 | 32.1569 | 107.8415 | 37.6068 | 0 | 19.6875 | 0 | 48.8007 | 32.3594
209400 |  |  | 2497.6928 | 129.3728 | 85.2417 | 100.0332 | 29.9913 | 32.062 | 0.04059 | 107.0841 | 11.2964 | 69.8226 | 69.5126 | n/a | 0.994 | 98.6518 | 369.5458 | 294.212 | 100.7246 | 655.1707 | 0.37232 | 446.6725 | 33.8384 | n/a | 70.3314 | 77.6745 | n/a | 108.2141 | 35.3941 | 8.5454 | 97.7683 | n/a | 24.5 | 28.6274 | 87 | 31 | 0 | 67.451 | 95 | 8510 | 32.1569 | 108.8104 | 37.0453 | 0 | 20.0625 | 0 | 46.8994 | 32.4531
209460 |  |  | 2501.286 | 127.5069 | 84.9122 | 100.0938 | 30.0595 | 31.9838 | 0.0493 | 106.9649 | 11.3442 | 69.7967 | 70.193 | n/a | 0.99265 | 98.6462 | 370.0523 | 294.1553 | 100.9282 | 654.3827 | 0.28915 | 446.786 | 33.3984 | n/a | 70.3586 | 77.3926 | n/a | 107.7206 | 35.5129 | 8.4184 | 96.4099 | n/a | 25 | 28.6274 | 86 | 31 | 0 | 66.2745 | 98 | 8480 | 32.1569 | 106.8802 | 37.8357 | -0.125 | 20.375 | 0 | 48.1415 | 32.5469
209520 |  |  | 2502.2827 | 127.5699 | 84.8071 | 99.9639 | 30.0719 | 32.0636 | 0.0471 | 106.978 | 11.353 | 69.7909 | 69.6812 | n/a | 0.99461 | 98.645 | 370.2492 | 294.6657 | 100.9411 | 653.9023 | 0.31712 | 446.5591 | 33.423 | n/a | 69.8108 | 77.1598 | n/a | 107.3431 | 35.3702 | 8.4205 | 96.5263 | n/a | 25 | 28.6274 | 86 | 31 | 0 | 66.2745 | 94 | 8380 | 32.1569 | 107.8415 | 36.7859 | 0 | 20.5 | 0 | 47.0764 | 32.5469
209580 |  |  | 2502.1002 | 127.033 | 84.8201 | 99.9574 | 30.0973 | 32.0349 | 0.04874 | 106.9502 | 11.4529 | 69.7969 | 70.2138 | n/a | 0.99215 | 98.6416 | 371.1497 | 295.1478 | 100.6963 | 653.1791 | 0.30131 | 446.6158 | 33.2756 | n/a | 70.1706 | 77.3008 | n/a | 107.5627 | 35.2584 | 8.3606 | 96.4164 | n/a | 25 | 28.2353 | 86 | 31 | 0 | 66.2745 | 94 | 8360 | 32.1569 | 108.1619 | 37.204 | 0 | 20.375 | 0 | 47.0093 | 32.5469
209640 |  |  | 2501.0331 | 129.3152 | 85.2362 | 100.0115 | 30.1504 | 32.0905 | 0.04771 | 107.049 | 11.4705 | 69.7552 | 69.8135 | n/a | 0.99672 | 98.6496 | 370.615 | 295.2045 | 100.8935 | 654.734 | 0.34022 | 446.5307 | 33.8663 | n/a | 70.2415 | 77.7012 | n/a | 108.3791 | 35.5794 | 8.5041 | 97.4287 | n/a | 24.5 | 28.6274 | 87 | 31 | 0 | 67.0588 | 98 | 8160 | 32.1569 | 107.5211 | 36.8835 | -0.0625 | 19.125 | 0 | 48.1995 | 32.6406
209700 |  |  | 2499.0294 | 127.2816 | 85.1034 | 100.0591 | 30.1431 | 31.9486 | 0.05576 | 106.9502 | 11.4976 | 69.7094 | 70.2228 | n/a | 0.99165 | 98.645 | 370.0523 | 294.6657 | 100.9888 | 653.7787 | 0.33122 | 446.7293 | 33.3093 | n/a | 70.4131 | 77.652 | n/a | 107.7613 | 35.3178 | 8.436 | 96.4972 | n/a | 25 | 28.2353 | 87 | 31 | 0 | 66.2745 | 97 | 8380 | 31.7647 | 107.8415 | 37.735 | 0.0625 | 19.75 | 0 | 48.3398 | 32.5469
209760 |  |  | 2498.3041 | 127.5112 | 84.8283 | 100.0245 | 30.0408 | 31.8942 | 0.05614 | 106.9502 | 11.5516 | 69.7645 | 69.6432 | n/a | 0.99593 | 98.6439 | 370.0804 | 294.6373 | 101.0017 | 653.6977 | 0.32028 | 446.6725 | 33.3597 | n/a | 70.917 | 77.1732 | n/a | 107.7601 | 35.3844 | 8.3017 | 96.5069 | n/a | 25 | 28.2353 | 86 | 31 | 1.0034 | 66.2745 | 94 | 8410 | 32.1569 | 107.8415 | 36.5875 | -0.0625 | 20 | 0 | 47.1161 | 32.4531
209820 |  |  | 2499.8358 | 127.3331 | 84.9244 | 99.9768 | 29.989 | 31.8739 | 0.05844 | 106.9388 | 11.5308 | 69.8833 | 69.2108 | n/a | 0.9915 | 98.6456 | 370.9527 | 295.2612 | 100.5727 | 653.6682 | 0.3108 | 446.5591 | 33.3335 | n/a | 70.0234 | 77.3702 | n/a | 107.1625 | 35.3844 | 8.3895 | 96.342 | n/a | 25 | 28.6274 | 86 | 31 | 0 | 66.2745 | 94 | 8190 | 32.1569 | 107.5211 | 37.5946 | 0 | 19.3125 | 0 | 48.5535 | 32.4531
209880 |  |  | 2500.0256 | 128.8794 | 85.2908 | 100.0439 | 29.9747 | 31.8229 | 0.04772 | 107.0498 | 11.4 | 69.8253 | 69.4237 | n/a | 0.99422 | 98.645 | 370.615 | 295.2045 | 100.8782 | 655.1257 | 0.37889 | 446.6442 | 33.7349 | n/a | 70.4771 | 77.8823 | n/a | 107.9843 | 35.3534 | 8.4525 | 97.5225 | n/a | 24.5 | 29.0196 | 87 | 31 | 1.0013 | 67.451 | 99 | 8510 | 32.1569 | 107.2006 | 37.4939 | 0 | 20.5 | 0 | 48.2178 | 32.4531
209940 |  |  | 2501.2859 | 127.6446 | 85.0998 | 100.0851 | 29.9635 | 31.7867 | 0.05448 | 106.9633 | 11.4079 | 69.7787 | 69.7429 | n/a | 0.99539 | 98.6467 | 370.7839 | 294.9776 | 101.1576 | 654.2755 | 0.32442 | 446.9563 | 33.4275 | n/a | 69.973 | 77.482 | n/a | 107.5678 | 35.4509 | 8.4298 | 96.5231 | n/a | 25 | 28.6274 | 87 | 31 | 0 | 66.2745 | 98 | 8430 | 32.1569 | 106.5597 | 37.4054 | 0 | 21.6875 | 0 | 47.5281 | 32.4531
210000 |  |  | 2500.7984 | 127.6213 | 84.8338 | 100.0028 | 29.8962 | 31.8709 | 0.05517 | 106.9127 | 11.372 | 69.7568 | 70.6419 | n/a | 0.97101 | 98.6456 | 370.2774 | 294.5806 | 101.0276 | 651.4769 | 0.24757 | 446.6725 | 33.4218 | n/a | 70.1679 | 77.5446 | n/a | 107.4831 | 35.3082 | 8.5516 | 95.7631 | n/a | 24.5 | 28.2353 | 86 | 31 | 0 | 65.8824 | 97 | 8550 | 32.1569 | 106.5597 | 37.5061 | 0 | 20.75 | 0 | 48.0133 | 32.3594
210060 |  |  | 2499.6418 | 127.5842 | 84.7829 | 99.9011 | 29.8137 | 31.8934 | 0.04909 | 106.9029 | 11.3262 | 69.8065 | 69.6918 | n/a | 0.97001 | 98.6394 | 371.1497 | 295.5448 | 100.6875 | 651.0667 | 0.24587 | 446.8144 | 33.3967 | n/a | 69.6567 | 77.2918 | n/a | 107.5883 | 35.5103 | 8.5733 | 95.7081 | n/a | 24.5 | 28.2353 | 86 | 31 | 0 | 65.8824 | 97 | 8580 | 32.1569 | 106.5597 | 37.5702 | 0 | 20.25 | 0 | 48.4772 | 32.3594
210120 |  |  | 2499.7133 | 127.4577 | 84.866 | 99.9011 | 29.8152 | 31.928 | 0.04988 | 106.8539 | 11.4093 | 69.7957 | 70.2309 | n/a | 0.97033 | 98.6382 | 370.8964 | 295.2328 | 100.9735 | 650.1304 | 0.23298 | 446.786 | 33.3645 | n/a | 69.4985 | 77.6363 | n/a | 107.8939 | 35.4057 | 8.5558 | 95.4914 | n/a | 24.5 | 28.2353 | 86 | 31 | 0 | 65.8824 | 97 | 8550 | 32.1569 | 106.8802 | 36.6119 | 0 | 19.625 | 0 | 48.5504 | 32.2656
210180 |  |  | 2502.0498 | 129.3278 | 85.21 | 99.9898 | 29.9397 | 31.9612 | 0.04193 | 106.9575 | 11.3405 | 69.6894 | 69.6834 | n/a | 0.97015 | 98.6371 | 370.1648 | 294.6657 | 100.967 | 651.4309 | 0.33779 | 446.7009 | 33.8857 | n/a | 69.5053 | 77.6296 | n/a | 107.9485 | 35.294 | 8.6456 | 96.7398 | n/a | 24 | 27.8431 | 87 | 31 | 0 | 66.6667 | 98 | 8580 | 32.1569 | 107.2006 | 36.5997 | 0 | 19.1875 | 0 | 48.8281 | 32.4531
210240 |  |  | 2500.5784 | 127.6544 | 85.2481 | 100.2214 | 29.961 | 32.0664 | 0.04711 | 106.9208 | 11.3213 | 69.8542 | 69.4196 | n/a | 0.97322 | 98.6382 | 370.3618 | 294.6657 | 101.0082 | 651.0722 | 0.26994 | 446.6158 | 33.4276 | n/a | 69.4617 | 77.7705 | n/a | 107.6708 | 35.4961 | 8.5434 | 95.9506 | n/a | 24.5 | 28.2353 | 87 | 31 | 0 | 65.8824 | 94 | 8600 | 32.1569 | 107.8415 | 37.0453 | 0.0625 | 21.375 | 0 | 46.7194 | 32.4531
210300 |  |  | 2498.781 | 127.4591 | 85.1038 | 100.0915 | 29.9725 | 32.0477 | 0.04739 | 106.9012 | 11.4738 | 69.8186 | 69.7612 | n/a | 0.97105 | 98.6411 | 370.8401 | 294.9776 | 100.9259 | 650.767 | 0.241 | 447.0697 | 33.3524 | n/a | 68.9296 | 77.6363 | n/a | 107.4228 | 35.6149 | 8.5764 | 95.7598 | n/a | 24.5 | 27.8431 | 87 | 31 | 0 | 65.8824 | 94 | 8680 | 32.1569 | 107.8415 | 37.4786 | -0.125 | 20.25 | 0 | 47.9096 | 32.4531
210360 |  |  | 2500.0992 | 127.2104 | 85.083 | 100.0245 | 29.9787 | 32.0499 | 0.04969 | 106.8588 | 11.4921 | 69.8701 | 69.9075 | n/a | 0.97019 | 98.6377 | 370.3899 | 294.609 | 101.0494 | 650.2114 | 0.22714 | 446.7577 | 33.3049 | n/a | 69.2462 | 77.2717 | n/a | 107.1963 | 35.3844 | 8.531 | 95.404 | n/a | 24.5 | 27.451 | 87 | 31 | 0 | 65.4902 | 97 | 8330 | 32.1569 | 107.5211 | 36.6852 | 0 | 19.5 | 0 | 48.88 | 32.4531
210420 |  |  | 2499.4084 | 129.5375 | 85.0662 | 100.005 | 30.0292 | 32.0416 | 0.04657 | 107.0335 | 11.4869 | 69.8058 | 70.1453 | n/a | 0.9744 | 98.6394 | 370.4462 | 294.8358 | 100.887 | 652.1945 | 0.3322 | 446.7293 | 33.9048 | n/a | 69.4985 | 77.6453 | n/a | 108.1459 | 35.4154 | 8.7066 | 97.1635 | n/a | 24.5 | 28.6274 | 87 | 31 | 0 | 67.0588 | 95 | 8480 | 32.1569 | 108.49 | 38.0096 | 0 | 20.8125 | 0 | 47.2046 | 32.5469
210480 |  |  | 2502.343 | 127.5868 | 85.0511 | 99.8816 | 30.0491 | 32.0483 | 0.05669 | 106.9012 | 11.4864 | 69.7589 | 69.866 | n/a | 0.97458 | 98.636 | 370.8683 | 294.9493 | 100.8588 | 652.3805 | 0.24173 | 446.5874 | 33.4235 | n/a | 69.478 | 77.4686 | n/a | 107.5152 | 35.2274 | 8.594 | 95.7825 | n/a | 24.5 | 27.8431 | 87 | 31 | 0 | 65.8824 | 97 | 8430 | 32.1569 | 106.8802 | 37.3047 | 0 | 20.875 | 0 | 48.2269 | 32.5469
210540 |  |  | 2499.6645 | 127.1264 | 85.0423 | 100.0245 | 30.0693 | 31.9778 | 0.05625 | 106.8474 | 11.4061 | 69.8458 | 69.6111 | n/a | 0.97215 | 98.6371 | 370.8964 | 294.7224 | 100.7634 | 650.9693 | 0.24757 | 446.6158 | 33.2726 | n/a | 69.1315 | 77.4194 | n/a | 107.4746 | 35.489 | 8.5578 | 95.4493 | n/a | 24.5 | 27.8431 | 87 | 31 | 0 | 65.8824 | 93 | 8700 | 32.1569 | 107.5211 | 36.3098 | 0.125 | 19.1875 | 0 | 48.8708 | 32.5469
210600 |  |  | 2498.8716 | 127.5816 | 84.9927 | 100.0375 | 30.0586 | 31.9547 | 0.05669 | 106.8849 | 11.3749 | 69.9409 | 69.7451 | n/a | 0.97055 | 98.6382 | 370.0241 | 294.4955 | 100.9194 | 650.7265 | 0.26751 | 446.7009 | 33.3812 | n/a | 69.1315 | 77.3836 | n/a | 107.1272 | 35.2416 | 8.5268 | 95.6822 | n/a | 24.5 | 28.2353 | 86 | 31 | 0 | 65.8824 | 97 | 8290 | 32.1569 | 106.2317 | 37.1582 | 0 | 20.4375 | 0 | 47.9584 | 32.5469
210660 |  |  | 2499.6101 | 129.8038 | 85.0449 | 100.0851 | 30.0904 | 31.9663 | 0.03745 | 107.0237 | 11.4108 | 69.7874 | 70.0407 | n/a | 0.97158 | 98.6433 | 370.6713 | 294.4388 | 100.8717 | 651.9921 | 0.33317 | 446.7009 | 33.9831 | n/a | 69.3471 | 77.2851 | n/a | 107.3275 | 35.137 | 8.7004 | 96.9662 | n/a | 24.5 | 28.6274 | 86 | 31 | 0 | 67.0588 | 98 | 8510 | 32.1569 | 106.5597 | 37.2742 | 0 | 19.9375 | 0 | 47.8546 | 32.5469
210720 |  |  | 2500.2474 | 127.5146 | 85.095 | 100.2214 | 30.1132 | 32.0541 | 0.04761 | 106.889 | 11.3857 | 69.9134 | 70.0059 | n/a | 0.97215 | 98.6382 | 369.996 | 293.9851 | 100.8652 | 651.5578 | 0.24051 | 446.6725 | 33.3909 | n/a | 69.4617 | 77.5245 | n/a | 107.6151 | 35.2869 | 8.5547 | 95.7469 | n/a | 24.5 | 27.8431 | 87 | 31 | 0 | 65.8824 | 97 | 8680 | 32.1569 | 107.8415 | 37.0422 | 0 | 20.5625 | 0 | 48.5718 | 32.5469
210780 |  |  | 2499.8881 | 127.5143 | 85.0441 | 100.1327 | 30.0686 | 32.0246 | 0.04815 | 106.9224 | 11.404 | 69.8151 | 70.1774 | n/a | 0.97165 | 98.6371 | 370.0241 | 294.1553 | 100.9194 | 651.6388 | 0.26362 | 446.6725 | 33.3817 | n/a | 68.9569 | 77.5804 | n/a | 107.3352 | 35.4509 | 8.5558 | 95.9668 | n/a | 24.5 | 28.2353 | 86 | 31 | 0 | 65.8824 | 94 | 8870 | 32.1569 | 107.5211 | 36.9476 | 0 | 20.6875 | 0 | 46.7682 | 32.5469
210840 |  |  | 2500.4898 | 127.5999 | 85.0189 | 99.9011 | 29.9732 | 31.9896 | 0.04869 | 106.8588 | 11.3041 | 69.7428 | 70.0496 | n/a | 0.97187 | 98.6371 | 370.4181 | 294.4105 | 100.7829 | 651.5688 | 0.20525 | 446.786 | 33.4121 | n/a | 68.9705 | 77.5379 | n/a | 107.5303 | 35.3011 | 8.5103 | 95.4493 | n/a | 24.5 | 27.8431 | 87 | 31 | 0 | 65.4902 | 93 | 8600 | 32.1569 | 107.8415 | 36.4014 | 0 | 19.6875 | 0 | 48.7488 | 32.4531
210900 |  |  | 2501.1486 | 127.67 | 84.8967 | 99.9292 | 29.9776 | 32.1113 | 0.06041 | 106.9665 | 11.2859 | 69.7762 | 70.138 | n/a | 0.97169 | 98.6382 | 370.6995 | 294.5239 | 100.7634 | 652.2568 | 0.23127 | 446.8711 | 33.4397 | n/a | 69.223 | 77.5178 | n/a | 107.4199 | 35.2274 | 8.5527 | 95.818 | n/a | 24.5 | 27.8431 | 86 | 31 | 0 | 65.8824 | 94 | 8630 | 32.1569 | 107.5211 | 37.6282 | 0.0625 | 20.1875 | 0 | 47.8455 | 32.4531
210960 |  |  | 2501.0321 | 127.7321 | 84.9386 | 100.1521 | 29.9253 | 32.0069 | 0.05519 | 107.0041 | 11.315 | 69.8797 | 70.4408 | n/a | 0.97483 | 98.6371 | 370.4462 | 294.4388 | 100.9388 | 652.9154 | 0.23833 | 446.8428 | 33.4568 | n/a | 69.3881 | 77.4529 | n/a | 107.4467 | 35.3676 | 8.5537 | 95.9151 | n/a | 24.5 | 28.2353 | 86 | 31 | 0 | 65.8824 | 94 | 8750 | 32.1569 | 107.5211 | 37.0544 | -0.0625 | 21.1875 | 0 | 46.994 | 32.4531
211020 |  |  | 2498.7247 | 127.8039 | 85.0057 | 99.9205 | 29.8868 | 32.0225 | 0.05335 | 106.9747 | 11.2878 | 69.857 | 70.7621 | n/a | 0.97304 | 98.6394 | 370.7557 | 294.7791 | 100.8976 | 652.2382 | 0.21255 | 446.7577 | 33.4419 | n/a | 68.7958 | 77.558 | n/a | 107.5883 | 35.3224 | 8.532 | 95.5949 | n/a | 24.5 | 27.8431 | 86 | 31 | 0 | 65.8824 | 97 | 8260 | 32.1569 | 106.5597 | 36.3617 | 0 | 19.9375 | 0 | 47.3328 | 32.3594
211080 |  |  | 2499.936 | 129.7117 | 85.0418 | 99.7906 | 29.9044 | 32.0238 | 0.04603 | 107.0669 | 11.2945 | 69.7173 | 70.7063 | n/a | 0.97483 | 98.6382 | 370.1367 | 294.4672 | 100.8153 | 651.8685 | 0.28818 | 446.5023 | 33.9576 | n/a | 68.991 | 77.473 | n/a | 108.2145 | 35.4936 | 8.6363 | 96.6363 | n/a | 24.5 | 28.2353 | 86 | 31 | 0 | 66.6667 | 98 | 8410 | 32.1569 | 107.5211 | 36.5204 | 0 | 18.6875 | 0 | 48.5443 | 32.4531
211140 |  |  | 2501.2704 | 127.7948 | 85.1081 | 99.9184 | 29.9447 | 31.9713 | 0.0513 | 107.0016 | 11.4004 | 69.8486 | 70.1713 | n/a | 0.97565 | 98.6382 | 370.2774 | 294.2971 | 100.8477 | 652.3247 | 0.24295 | 446.7293 | 33.4736 | n/a | 69.1057 | 77.4081 | n/a | 107.4896 | 35.3723 | 8.596 | 95.873 | n/a | 24.5 | 27.8431 | 86 | 31 | 0 | 65.8824 | 94 | 8630 | 31.7647 | 107.5211 | 37.2772 | 0 | 21.125 | 0 | 46.9849 | 32.4531
211200 |  |  | 2500.3314 | 127.3638 | 84.9266 | 100.0894 | 29.9556 | 31.9649 | 0.05317 | 106.9845 | 11.3389 | 69.8368 | 69.7298 | n/a | 0.97044 | 98.6365 | 370.5588 | 294.212 | 100.9236 | 651.3642 | 0.25146 | 446.6158 | 33.3482 | n/a | 69.7754 | 77.3388 | n/a | 107.4182 | 35.1416 | 8.5289 | 95.7889 | n/a | 24.5 | 27.8431 | 86 | 31 | 0 | 65.8824 | 94 | 8650 | 32.1569 | 107.8415 | 37.5244 | 0 | 20.5625 | 0 | 47.4518 | 32.4531
211260 |  |  | 2501.9481 | 127.086 | 84.7838 | 100.0482 | 29.9577 | 31.9661 | 0.03527 | 106.9404 | 11.364 | 69.7994 | 69.695 | n/a | 0.96937 | 98.636 | 370.6713 | 294.7224 | 100.8824 | 650.2661 | 0.23152 | 446.6725 | 33.297 | n/a | 69.9199 | 77.247 | n/a | 107.5152 | 35.1487 | 8.562 | 95.5949 | n/a | 24.5 | 27.8431 | 86 | 31 | 0 | 65.8824 | 97 | 8360 | 32.1569 | 106.8802 | 37.1582 | 0 | 20.0625 | 0 | 48.6359 | 32.4531
211320 |  |  | 2501.2535 | 127.994 | 84.7287 | 100.0829 | 29.9809 | 32.0188 | 0.03297 | 107.0547 | 11.4282 | 69.9139 | 69.6939 | n/a | 0.96969 | 98.6348 | 370.0523 | 294.1836 | 100.9647 | 651.2943 | 0.32879 | 446.6158 | 33.5256 | n/a | 69.7386 | 77.1844 | n/a | 107.9184 | 35.2391 | 8.6983 | 96.5134 | n/a | 24.5 | 29.0196 | 86 | 31 | 0 | 66.6667 | 94 | 8680 | 32.1569 | 107.8415 | 36.9781 | 0 | 20.125 | 0 | 48.3093 | 32.4531
211380 |  |  | 2501.2579 | 129.559 | 84.9887 | 100.0418 | 30.0787 | 31.9977 | 0.05074 | 107.1339 | 11.3962 | 69.8669 | 69.7809 | n/a | 0.97137 | 98.6309 | 370.1085 | 293.8433 | 100.9712 | 651.5207 | 0.32004 | 446.5591 | 33.9355 | n/a | 70.1216 | 77.5849 | n/a | 107.9701 | 35.1939 | 8.6188 | 96.6687 | n/a | 24.5 | 27.8431 | 86 | 31 | 0 | 66.6667 | 98 | 8330 | 32.1569 | 107.2006 | 36.7096 | 0 | 18.8125 | 0 | 49.0051 | 32.5469
211440 |  |  | 2499.9382 | 127.6479 | 84.9765 | 99.8924 | 30.1094 | 31.917 | 0.05745 | 107.138 | 11.4589 | 69.746 | 70.4092 | n/a | 0.97147 | 98.6314 | 370.2211 | 294.3254 | 100.7741 | 651.0645 | 0.21328 | 446.6442 | 33.4173 | n/a | 69.7549 | 77.5781 | n/a | 107.4689 | 35.3961 | 8.5692 | 95.4978 | n/a | 24.5 | 27.8431 | 86 | 31 | 0 | 65.8824 | 93 | 8550 | 32.1569 | 107.8415 | 36.2915 | 0 | 19.4375 | 0 | 47.7875 | 32.5469
211500 |  |  | 2500.7802 | 127.4522 | 85.0895 | 99.9054 | 30.0962 | 31.9185 | 0.05619 | 107.1559 | 11.5264 | 69.8681 | 70.0375 | n/a | 0.97055 | 98.6224 | 370.4743 | 294.1269 | 100.8347 | 651.5852 | 0.22325 | 446.6442 | 33.3773 | n/a | 69.6472 | 77.5916 | n/a | 107.6829 | 34.887 | 8.5279 | 95.5593 | n/a | 24.5 | 27.8431 | 87 | 31 | 0 | 66.2745 | 93 | 8580 | 32.1569 | 107.8415 | 36.4044 | -0.0625 | 19.4375 | 0 | 48.1537 | 32.5469
211560 |  |  | 2499.0347 | 127.4913 | 85.1017 | 100.0418 | 30.09 | 31.9697 | 0.0545 | 107.151 | 11.4936 | 69.8151 | 70.2469 | n/a | 0.96976 | 98.6224 | 370.4181 | 294.6941 | 100.7806 | 650.9431 | 0.24635 | 446.6158 | 33.3642 | n/a | 69.2503 | 77.5849 | n/a | 107.4459 | 35.2463 | 8.5723 | 95.5722 | n/a | 24.5 | 27.8431 | 87 | 31 | 0 | 65.8824 | 93 | 8550 | 32.1569 | 107.5211 | 36.2366 | 0 | 19.375 | 0 | 48.3643 | 32.5469
211620 |  |  | 2500.6392 | 127.7318 | 85.1162 | 99.9876 | 30.0689 | 31.9548 | 0.04813 | 107.1837 | 11.4256 | 69.844 | 70.6335 | n/a | 0.97147 | 98.6252 | 369.7709 | 293.9851 | 100.7741 | 651.0186 | 0.25924 | 446.5307 | 33.4503 | n/a | 69.1425 | 77.5781 | n/a | 107.4348 | 35.3438 | 8.5702 | 95.8795 | n/a | 24.5 | 28.2353 | 87 | 31 | 0 | 65.8824 | 94 | 8600 | 32.1569 | 107.5211 | 36.8683 | 0 | 20.375 | 0 | 46.9116 | 32.5469
211680 |  |  | 2500.0053 | 129.6867 | 85.2163 | 99.9335 | 30.051 | 32.059 | 0.03918 | 107.2914 | 11.4154 | 69.8468 | 69.9845 | n/a | 0.97112 | 98.6252 | 370.0804 | 294.0702 | 101.0536 | 652.0085 | 0.33439 | 446.5591 | 33.9519 | n/a | 69.4685 | 77.5222 | n/a | 107.4348 | 35.3367 | 8.7138 | 96.9177 | n/a | 24 | 28.6274 | 87 | 31 | 0 | 66.6667 | 95 | 8700 | 32.1569 | 107.8415 | 37.5671 | 0 | 20.6875 | 0 | 47.8302 | 32.4531
211740 |  |  | 2500.2948 | 127.2534 | 84.8631 | 99.9876 | 29.9956 | 32.0347 | 0.04752 | 107.1706 | 11.2831 | 69.7046 | 69.5918 | n/a | 0.97097 | 98.6207 | 370.615 | 294.4672 | 101.0601 | 650.6839 | 0.25511 | 446.6158 | 33.3188 | n/a | 69.3307 | 77.3813 | n/a | 107.3745 | 35.1345 | 8.5702 | 95.7598 | n/a | 24.5 | 28.2353 | 86 | 31 | 0 | 65.8824 | 97 | 8630 | 32.1569 | 106.5597 | 37.3169 | 0 | 21.1875 | 0 | 48.233 | 32.4531
211800 |  |  | 2499.7042 | 127.1255 | 84.6479 | 99.9335 | 29.8725 | 32.0299 | 0.05456 | 107.1004 | 11.306 | 69.9015 | 70.0934 | n/a | 0.96708 | 98.6173 | 370.1085 | 294.2687 | 100.7676 | 649.424 | 0.26897 | 446.8428 | 33.2774 | n/a | 69.0715 | 77.2761 | n/a | 107.4547 | 34.9704 | 8.5052 | 95.3943 | n/a | 24.5 | 27.8431 | 86 | 31 | 0 | 65.8824 | 97 | 8680 | 32.1569 | 106.5597 | 36.5814 | -0.0625 | 19.25 | 0 | 48.6267 | 32.3594
211860 |  |  | 2504.174 | 127.8838 | 84.9088 | 99.8924 | 29.8162 | 32.0478 | 0.04604 | 107.2065 | 11.3802 | 69.9256 | 70.3333 | n/a | 0.96919 | 98.6161 | 371.9376 | 295.3746 | 100.7741 | 650.7189 | 0.348 | 446.6442 | 33.5358 | n/a | 69.3744 | 77.4797 | n/a | 107.9694 | 35.0822 | 8.6663 | 96.3064 | n/a | 24.5 | 29.0196 | 86 | 31 | 0 | 67.0588 | 94 | 8580 | 32.1569 | 107.5211 | 37.1948 | 0 | 18.5625 | 0 | 48.819 | 32.2656
211920 |  |  | 2499.9744 | 129.4488 | 85.1814 | 100.0093 | 29.8536 | 32.1017 | 0.04666 | 107.2082 | 11.4212 | 69.8353 | 69.0798 | n/a | 0.96762 | 98.6144 | 370.1085 | 294.1269 | 100.8912 | 651.7011 | 0.38327 | 446.8995 | 33.8906 | n/a | 69.8422 | 77.6497 | n/a | 107.5216 | 35.0537 | 8.7293 | 97.0244 | n/a | 24.5 | 28.6274 | 87 | 31 | 0 | 67.0588 | 94 | 8680 | 32.1569 | 107.8415 | 37.3444 | 0 | 20.375 | 0 | 46.933 | 32.3594
211980 |  |  | 2499.2027 | 127.4918 | 85.0709 | 99.9811 | 29.8685 | 32.0894 | 0.05509 | 107.0261 | 11.5171 | 69.8559 | 70.3728 | n/a | 0.96997 | 98.6139 | 369.5458 | 293.4747 | 100.9106 | 650.487 | 0.24878 | 446.6158 | 33.3666 | n/a | 69.8422 | 77.8174 | n/a | 107.535 | 35.2843 | 8.5785 | 95.5011 | n/a | 24.5 | 28.2353 | 87 | 31 | 0 | 65.4902 | 96 | 8210 | 31.7647 | 106.5597 | 36.7828 | 0 | 19.5 | 0 | 49.0692 | 32.3594
212040 |  |  | 2501.5772 | 127.3621 | 85.0016 | 99.9811 | 29.9363 | 32.0804 | 0.05127 | 107.0653 | 11.5627 | 69.8072 | 70.0907 | n/a | 0.9699 | 98.6093 | 370.6432 | 294.3538 | 100.8629 | 651.8335 | 0.25097 | 446.7293 | 33.3643 | n/a | 69.4017 | 77.6206 | n/a | 107.1262 | 35.1797 | 8.5599 | 95.8536 | n/a | 24.5 | 28.2353 | 87 | 31 | 0 | 65.8824 | 94 | 8460 | 32.1569 | 107.2006 | 36.6394 | 0 | 20.9375 | 0 | 46.9605 | 32.3594
212100 |  |  | 2498.4227 | 127.3762 | 84.9326 | 100.0894 | 29.9605 | 32.0419 | 0.05268 | 106.991 | 11.5473 | 69.8979 | 69.639 | n/a | 0.96887 | 98.6099 | 370.0523 | 294.2403 | 101.0189 | 649.6077 | 0.26605 | 446.6442 | 33.3259 | n/a | 69.2503 | 77.388 | n/a | 107.6425 | 35.0893 | 8.5516 | 95.5366 | n/a | 24.5 | 27.8431 | 86 | 31 | 0 | 65.4902 | 93 | 8380 | 32.1569 | 107.5211 | 36.8835 | 0 | 19.625 | 0 | 48.8464 | 32.4531
212160 |  |  | 2499.4293 | 129.4783 | 85.0349 | 100.1781 | 29.9961 | 31.9332 | 0.04881 | 107.1004 | 11.5905 | 69.7952 | 69.7352 | n/a | 0.97265 | 98.6071 | 370.3055 | 294.2403 | 101.0124 | 651.6771 | 0.36989 | 446.7293 | 33.886 | n/a | 68.9037 | 77.4797 | n/a | 107.3888 | 35.1868 | 8.6776 | 96.9048 | n/a | 24.5 | 29.0196 | 86 | 31 | 0 | 67.0588 | 95 | 8680 | 32.1569 | 107.5211 | 37.5641 | 0 | 20.3125 | 0 | 47.7356 | 32.4531
212220 |  |  | 2498.9388 | 127.306 | 85.0571 | 99.9941 | 30.0583 | 31.9594 | 0.05898 | 106.9331 | 11.5248 | 69.886 | 69.2049 | n/a | 0.9669 | 98.6025 | 369.602 | 293.7015 | 100.9236 | 649.9478 | 0.27237 | 446.4739 | 33.3145 | n/a | 68.5638 | 77.5357 | n/a | 107.5794 | 35.2986 | 8.562 | 95.5366 | n/a | 24.5 | 27.8431 | 86 | 31 | 0 | 65.4902 | 96 | 8580 | 31.7647 | 106.8802 | 36.4563 | 0 | 20 | 0 | 48.8922 | 32.5469
212280 |  |  | 2501.7703 | 127.0699 | 84.9027 | 99.8036 | 30.0809 | 31.9407 | 0.05403 | 106.96 | 11.4809 | 69.8307 | 70.2526 | n/a | 0.96912 | 98.602 | 371.009 | 294.9493 | 100.7806 | 650.5089 | 0.31007 | 446.5591 | 33.2824 | n/a | 68.4559 | 77.4372 | n/a | 107.3558 | 35.2986 | 8.5702 | 95.8342 | n/a | 24.5 | 28.2353 | 86 | 31 | 0 | 65.8824 | 97 | 8650 | 32.1569 | 106.5597 | 37.1399 | 0 | 20.9375 | 0 | 46.8811 | 32.5469
212340 |  |  | 2499.2038 | 127.489 | 84.8836 | 100.0201 | 30.0809 | 31.92 | 0.05242 | 106.9926 | 11.4577 | 69.8758 | 69.4822 | n/a | 0.96748 | 98.6031 | 370.8964 | 294.9209 | 100.7589 | 650.6982 | 0.29888 | 446.5591 | 33.3659 | n/a | 69.3991 | 77.4641 | n/a | 107.2176 | 35.0131 | 8.5744 | 95.9151 | n/a | 24.5 | 28.2353 | 86 | 31 | 0 | 65.8824 | 94 | 8480 | 32.1569 | 107.5211 | 37.2559 | 0 | 20.9375 | 0 | 47.467 | 32.5469
212400 |  |  | 2500.7751 | 129.3155 | 84.983 | 100.0677 | 30.1755 | 31.9664 | 0.04286 | 107.022 | 11.4687 | 69.8842 | 70.1774 | n/a | 0.96815 | 98.6042 | 370.2492 | 293.9284 | 100.9018 | 650.9464 | 0.37889 | 446.6442 | 33.8652 | n/a | 69.305 | 77.5133 | n/a | 107.9853 | 34.9084 | 8.6467 | 96.743 | n/a | 24.5 | 28.2353 | 86 | 31 | 0 | 67.0588 | 98 | 8630 | 32.1569 | 107.2006 | 36.6302 | 0 | 19.1875 | 0 | 48.1384 | 32.6406
212460 |  |  | 2498.4162 | 127.121 | 84.874 | 100.163 | 30.1096 | 32.0201 | 0.04936 | 106.9363 | 11.5064 | 69.8665 | 69.9042 | n/a | 0.96655 | 98.6031 | 369.8834 | 293.4747 | 100.9018 | 650.218 | 0.28186 | 446.9563 | 33.2591 | n/a | 69.4059 | 77.6117 | n/a | 107.3988 | 34.9084 | 8.5196 | 95.6013 | n/a | 24.5 | 27.8431 | 86 | 31 | 0 | 65.8824 | 94 | 8600 | 32.1569 | 107.8415 | 37.439 | -0.125 | 20.125 | 0 | 48.3582 | 32.5469
212520 |  |  | 2500.9041 | 127.3293 | 84.9079 | 99.7474 | 30.0036 | 32.0293 | 0.04814 | 106.9829 | 11.6067 | 69.8068 | 70.2031 | n/a | 0.97294 | 98.5997 | 371.0371 | 294.6657 | 100.8672 | 650.9814 | 0.26605 | 446.8144 | 33.3468 | n/a | 69.7523 | 77.5267 | n/a | 106.9632 | 35.0797 | 8.5217 | 95.6919 | n/a | 24.5 | 28.6274 | 86 | 31 | 0 | 65.8824 | 93 | 8460 | 32.1569 | 107.2006 | 36.9415 | 0 | 20.8125 | 0 | 48.1873 | 32.4531
212580 |  |  | 2498.4973 | 129.4424 | 85.0196 | 99.7193 | 29.9749 | 32.0132 | 0.04147 | 107.071 | 11.5242 | 69.7564 | 69.5952 | n/a | 0.97183 | 98.602 | 369.2362 | 293.5597 | 100.6483 | 651.3271 | 0.36479 | 446.5591 | 33.8749 | n/a | 69.275 | 77.4484 | n/a | 108.4291 | 35.2581 | 8.69 | 97.0277 | n/a | 24.5 | 28.6274 | 86 | 31 | 0 | 66.6667 | 98 | 8330 | 32.1569 | 107.2006 | 37.8418 | 0 | 20.5 | 0 | 48.5992 | 32.4531
212640 |  |  | 2499.3252 | 127.1038 | 85.0747 | 100.1414 | 29.9941 | 32.0992 | 0.05288 | 106.9241 | 11.5875 | 69.855 | 69.8886 | n/a | 0.96858 | 98.6037 | 369.2644 | 293.4463 | 100.8802 | 650.2345 | 0.28526 | 446.786 | 33.2667 | n/a | 69.2245 | 77.4417 | n/a | 107.3296 | 35.0939 | 8.5558 | 95.5722 | n/a | 24.5 | 27.8431 | 86 | 31 | 0 | 65.8824 | 97 | 8630 | 32.1569 | 106.8802 | 36.6516 | -0.0625 | 19.1875 | 0 | 48.523 | 32.4531
212700 |  |  | 2501.0605 | 127.237 | 85.0716 | 99.9639 | 30.0007 | 32.0641 | 0.05076 | 106.9665 | 11.6285 | 69.886 | 69.9748 | n/a | 0.9693 | 98.6031 | 370.5588 | 294.0702 | 100.9408 | 650.3778 | 0.29207 | 446.5591 | 33.3273 | n/a | 69.1509 | 77.7012 | n/a | 106.883 | 35.0559 | 8.5547 | 95.7372 | n/a | 24.5 | 28.2353 | 86 | 31 | 0 | 65.8824 | 94 | 8550 | 32.1569 | 107.2006 | 36.8133 | 0.0625 | 20.375 | 0 | 47.2778 | 32.4531
212760 |  |  | 2498.9376 | 127.3846 | 85.0096 | 99.9704 | 29.9742 | 31.9591 | 0.05134 | 106.9469 | 11.5123 | 69.7642 | 69.6235 | n/a | 0.9684 | 98.6059 | 370.3899 | 294.4672 | 100.995 | 649.9731 | 0.28867 | 446.6158 | 33.3381 | n/a | 68.8479 | 77.4127 | n/a | 107.1367 | 35.22 | 8.5537 | 95.5949 | n/a | 24.5 | 28.2353 | 86 | 31 | 0 | 65.8824 | 97 | 8480 | 32.1569 | 106.5597 | 36.7401 | 0 | 20.0625 | 0 | 48.4314 | 32.4531
212820 |  |  | 2499.068 | 129.6691 | 85.1175 | 99.9834 | 30.035 | 32.0098 | 0.06164 | 107.0759 | 11.511 | 69.8477 | 69.895 | n/a | 0.97012 | 98.5963 | 370.3336 | 294.1269 | 100.865 | 651.2976 | 0.38692 | 446.4456 | 33.9332 | n/a | 68.9352 | 77.5738 | n/a | 107.6011 | 35.3912 | 8.7138 | 96.9015 | n/a | 24.5 | 29.0196 | 87 | 31 | 0 | 67.0588 | 98 | 8680 | 32.1569 | 106.5597 | 37.5977 | 0 | 20.375 | 0 | 47.9279 | 32.4531
212880 |  |  | 2498.9965 | 127.6178 | 85.117 | 99.9964 | 30.0177 | 31.9803 | 0.0568 | 106.9788 | 11.4388 | 69.8889 | 69.8056 | n/a | 0.97201 | 98.6008 | 370.3336 | 294.212 | 100.878 | 650.801 | 0.27529 | 446.5874 | 33.3969 | n/a | 68.9216 | 77.5872 | n/a | 107.4941 | 35.0915 | 8.5299 | 95.7986 | n/a | 24.5 | 28.2353 | 87 | 31 | 0 | 65.8824 | 98 | 8530 | 32.1569 | 106.8802 | 37.4725 | 0 | 20.4375 | 0 | 47.6685 | 32.4531
212940 |  |  | 2498.2672 | 127.6581 | 85.0411 | 100.1132 | 29.9787 | 31.9957 | 0.04872 | 106.9412 | 11.3556 | 69.7703 | 70.1108 | n/a | 0.97072 | 98.5986 | 369.5739 | 293.8717 | 100.8996 | 650.9684 | 0.25365 | 446.5874 | 33.3954 | n/a | 68.6759 | 77.5603 | n/a | 108.1191 | 35.4293 | 8.562 | 95.611 | n/a | 24.5 | 27.8431 | 86 | 31 | 0 | 65.8824 | 94 | 8730 | 32.1569 | 107.8415 | 37.1399 | 0 | 19.9375 | 0 | 49.1058 | 32.4531
213000 |  |  | 2498.6356 | 127.7674 | 84.9941 | 99.9163 | 30.0111 | 31.9935 | 0.04919 | 106.9633 | 11.4159 | 69.8909 | 70.3383 | n/a | 0.96922 | 98.5963 | 370.193 | 293.9567 | 100.7978 | 650.9979 | 0.24878 | 446.4739 | 33.4312 | n/a | 68.7127 | 77.5536 | n/a | 107.3501 | 35.3175 | 8.5723 | 95.624 | n/a | 24.5 | 27.8431 | 86 | 31 | 0 | 65.8824 | 94 | 8600 | 32.1569 | 107.5211 | 36.1114 | 0 | 19.8125 | 0 | 47.6715 | 32.4531
213060 |  |  | 2501.4254 | 127.2921 | 85.0346 | 99.9228 | 29.9959 | 31.9954 | 0.04985 | 106.9355 | 11.4271 | 69.8216 | 69.7153 | n/a | 0.9689 | 98.5974 | 370.6432 | 294.3254 | 100.852 | 650.6927 | 0.2483 | 446.7009 | 33.344 | n/a | 68.7358 | 77.5603 | n/a | 107.7973 | 35.1677 | 8.5268 | 95.624 | n/a | 24.5 | 27.8431 | 86 | 31 | 0 | 65.4902 | 93 | 8550 | 32.1569 | 108.1619 | 36.8378 | 0 | 20 | 0 | 47.5067 | 32.4531
213120 |  |  | 2499.8841 | 129.8003 | 85.1182 | 99.979 | 29.987 | 31.9967 | 0.04264 | 107.0514 | 11.3806 | 69.8095 | 69.2964 | n/a | 0.97172 | 98.5957 | 370.812 | 294.609 | 100.813 | 650.9519 | 0.37378 | 446.3888 | 33.9801 | n/a | 68.6048 | 77.52 | n/a | 107.7399 | 35.2296 | 8.6766 | 96.8498 | n/a | 24.5 | 29.0196 | 87 | 31 | 0 | 67.0588 | 95 | 8600 | 32.1569 | 107.8415 | 37.2864 | 0 | 19.9375 | 0 | 48.5077 | 32.4531
213180 |  |  | 2499.9019 | 127.3193 | 85.0588 | 99.9509 | 30.0343 | 31.9746 | 0.04938 | 106.9135 | 11.4114 | 69.876 | 69.5555 | n/a | 0.97165 | 98.5906 | 370.0804 | 293.8433 | 100.9278 | 649.8943 | 0.27626 | 446.5023 | 33.3308 | n/a | 68.4464 | 77.6878 | n/a | 107.6093 | 35.1463 | 8.5578 | 95.5366 | n/a | 24.5 | 27.8431 | 87 | 31 | 0 | 65.8824 | 97 | 8290 | 32.1569 | 106.8802 | 36.499 | 0 | 19.875 | 0 | 48.999 | 32.4531
213240 |  |  | 2499.698 | 127.3119 | 85.0419 | 99.9985 | 30.0167 | 32.0033 | 0.04639 | 106.9412 | 11.3727 | 69.9479 | 69.0883 | n/a | 0.96937 | 98.5963 | 370.615 | 294.2687 | 100.9755 | 650.3264 | 0.28696 | 446.4172 | 33.3349 | n/a | 69.0867 | 77.4909 | n/a | 107.2944 | 35.3556 | 8.5868 | 95.6402 | n/a | 24.5 | 27.8431 | 86 | 31 | 0 | 65.8824 | 97 | 8680 | 32.1569 | 107.5211 | 36.2457 | 0 | 19.8125 | 0 | 47.5189 | 32.4531
213300 |  |  | 2501.334 | 127.3734 | 84.9283 | 99.9033 | 29.9785 | 32.0947 | 0.04972 | 106.9388 | 11.3439 | 69.9172 | 70.7271 | n/a | 0.97019 | 98.5929 | 370.3618 | 294.2403 | 100.8802 | 649.4142 | 0.29718 | 446.8711 | 33.3641 | n/a | 68.8574 | 77.3925 | n/a | 107.6116 | 35.5125 | 8.5392 | 95.7533 | n/a | 24.5 | 27.8431 | 86 | 31 | 0 | 65.8824 | 94 | 8800 | 32.1569 | 107.8415 | 37.3474 | -0.0625 | 20.9375 | 0 | 48.1262 | 32.4531
213360 |  |  | 2499.3661 | 129.482 | 84.9692 | 100.1349 | 30.0108 | 32.0242 | 0.04126 | 107.0628 | 11.3821 | 69.8447 | 70.2073 | n/a | 0.96855 | 98.5969 | 369.7427 | 294.1269 | 100.826 | 650.825 | 0.3964 | 446.5591 | 33.8872 | n/a | 69.5068 | 77.5334 | n/a | 107.5737 | 34.9821 | 8.6869 | 97.005 | n/a | 24.5 | 28.6274 | 86 | 31 | 0 | 66.6667 | 95 | 8650 | 32.1569 | 107.8415 | 37.2315 | 0.125 | 20.3125 | 0 | 47.1893 | 32.4531
213420 |  |  | 2500.08 | 127.4116 | 85.0338 | 100.2496 | 30.0169 | 31.9844 | 0.06793 | 106.9184 | 11.3252 | 69.8192 | 69.4982 | n/a | 0.9683 | 98.5889 | 369.7709 | 293.4747 | 100.9885 | 649.9457 | 0.2838 | 446.3888 | 33.3573 | n/a | 69.8232 | 77.5536 | n/a | 107.6773 | 35.1605 | 8.5651 | 95.5593 | n/a | 24.5 | 27.8431 | 86 | 31 | 0 | 65.4902 | 97 | 8410 | 32.1569 | 106.8802 | 36.7157 | 0 | 19.8125 | 0 | 48.9899 | 32.4531
213480 |  |  | 2499.5361 | 127.4638 | 85.0014 | 99.9639 | 29.9751 | 31.9763 | 0.05453 | 106.9257 | 11.3474 | 69.8632 | 69.7141 | n/a | 0.96751 | 98.5929 | 370.615 | 294.1836 | 100.8455 | 649.6165 | 0.28623 | 446.5591 | 33.3637 | n/a | 69.1099 | 77.652 | n/a | 107.3746 | 34.8989 | 8.5651 | 95.5528 | n/a | 24.5 | 27.8431 | 86 | 31 | 0 | 65.8824 | 97 | 8460 | 32.1569 | 106.5597 | 36.2213 | -0.0625 | 19.875 | 0 | 47.5647 | 32.4531
213540 |  |  | 2500.8639 | 127.3748 | 84.9649 | 100.018 | 29.9552 | 32.003 | 0.05241 | 106.9453 | 11.4085 | 69.7765 | 69.0756 | n/a | 0.96805 | 98.594 | 369.9397 | 294.0985 | 100.709 | 649.6439 | 0.31372 | 446.5307 | 33.3582 | n/a | 69.1946 | 77.3142 | n/a | 107.5709 | 35.1153 | 8.5568 | 95.8245 | n/a | 24.5 | 28.2353 | 86 | 31 | 0 | 65.8824 | 94 | 8550 | 32.1569 | 107.8415 | 37.5061 | 0.0625 | 20.875 | 0 | 48.1659 | 32.4531
213600 |  |  | 2500.0565 | 129.6026 | 84.9546 | 99.7604 | 29.9783 | 32.0479 | 0.03422 | 107.0498 | 11.3965 | 69.7419 | 70.1936 | n/a | 0.96883 | 98.5969 | 370.2492 | 294.2971 | 100.6418 | 650.8305 | 0.40126 | 446.5874 | 33.9357 | n/a | 69.4632 | 77.5401 | n/a | 107.4343 | 35.0416 | 8.6549 | 96.9177 | n/a | 24.5 | 28.6274 | 86 | 31 | 0 | 66.6667 | 95 | 8970 | 32.1569 | 107.8415 | 37.3444 | 0 | 20.1875 | 0 | 47.6929 | 32.4531
213660 |  |  | 2498.9587 | 127.6825 | 85.0807 | 99.9509 | 30.0252 | 32.0078 | 0.0539 | 106.9763 | 11.4403 | 69.8071 | 69.9867 | n/a | 0.97012 | 98.5884 | 370.0523 | 294.1553 | 100.7848 | 651.2222 | 0.26775 | 446.5307 | 33.4133 | n/a | 69.245 | 77.6386 | n/a | 107.384 | 35.0939 | 8.5589 | 95.8827 | n/a | 24.5 | 27.8431 | 87 | 31 | 0 | 65.8824 | 97 | 8360 | 31.7647 | 106.5597 | 37.1368 | 0 | 20.8125 | 0 | 47.0276 | 32.4531
213720 |  |  | 2500.5257 | 127.7422 | 85.0932 | 99.9704 | 30.0144 | 32.0161 | 0.06002 | 106.92 | 11.4621 | 69.8351 | 69.5761 | n/a | 0.96837 | 98.5889 | 370.0523 | 294.0702 | 100.852 | 650.3373 | 0.25073 | 446.5023 | 33.4498 | n/a | 69.1004 | 77.5603 | n/a | 107.6076 | 35.3246 | 8.5671 | 95.5269 | n/a | 24.5 | 27.8431 | 87 | 31 | 0 | 65.4902 | 93 | 8600 | 32.1569 | 107.8415 | 36.3068 | 0 | 19.25 | 0 | 48.9044 | 32.4531
213780 |  |  | 2500.172 | 127.7667 | 85.0486 | 99.9228 | 29.9823 | 31.9557 | 0.05615 | 106.9633 | 11.4598 | 69.9526 | 70.2856 | n/a | 0.97354 | 98.5889 | 370.4743 | 294.7224 | 100.709 | 650.8689 | 0.27626 | 446.4739 | 33.4515 | n/a | 69.3092 | 77.5603 | n/a | 107.2173 | 35.1153 | 8.5382 | 95.7695 | n/a | 24.5 | 27.8431 | 86 | 31 | 0 | 65.8824 | 94 | 8750 | 32.1569 | 107.5211 | 37.2528 | 0 | 20.875 | 0 | 47.5586 | 32.4531
213840 |  |  | 2499.6941 | 127.2588 | 85.0003 | 99.9964 | 29.9485 | 31.9988 | 0.05367 | 106.9061 | 11.5212 | 69.8822 | 69.9342 | n/a | 0.96976 | 98.5878 | 370.4462 | 294.0702 | 100.9733 | 649.7578 | 0.27116 | 446.3888 | 33.3075 | n/a | 69.3366 | 77.6364 | n/a | 107.6483 | 35.1439 | 8.5496 | 95.4784 | n/a | 24.5 | 27.451 | 86 | 31 | 0 | 65.8824 | 93 | 8700 | 32.1569 | 107.8415 | 36.2976 | 0 | 19.75 | 0 | 48.8434 | 32.4531
213900 |  |  | 2501.0302 | 129.1767 | 85.0549 | 100.0094 | 30.0203 | 31.9608 | 0.04616 | 107.0122 | 11.5227 | 69.8038 | 69.9444 | n/a | 0.96994 | 98.5889 | 370.193 | 294.1553 | 100.9863 | 650.2324 | 0.36041 | 446.5023 | 33.8323 | n/a | 69.6761 | 77.5022 | n/a | 108.0119 | 34.8965 | 8.6456 | 96.6784 | n/a | 24.5 | 28.2353 | 87 | 31 | 0 | 66.6667 | 98 | 8410 | 32.1569 | 107.2006 | 36.6882 | 0 | 19.3125 | 0 | 48.8953 | 32.4531
213960 |  |  | 2499.7537 | 127.5236 | 85.019 | 100.1112 | 30.0227 | 31.9745 | 0.04866 | 106.9543 | 11.3439 | 69.8363 | 69.8047 | n/a | 0.97087 | 98.5872 | 369.7709 | 293.7866 | 100.8975 | 651.2846 | 0.27286 | 446.5307 | 33.3823 | n/a | 69.5752 | 77.4105 | n/a | 107.369 | 34.956 | 8.5568 | 95.7372 | n/a | 24.5 | 27.8431 | 86 | 31 | 0 | 65.8824 | 93 | 8750 | 32.1569 | 107.5211 | 37.3993 | -0.0625 | 20.0625 | 0 | 48.0072 | 32.4531
214020 |  |  | 2501.4012 | 127.2128 | 84.9816 | 100.0355 | 30.0021 | 32.0145 | 0.05015 | 106.9045 | 11.3311 | 69.8522 | 70.2516 | n/a | 0.96776 | 98.5867 | 370.0241 | 293.8717 | 100.9646 | 649.9656 | 0.2731 | 446.4456 | 33.3189 | n/a | 69.091 | 77.5291 | n/a | 107.3963 | 35.2914 | 8.5599 | 95.417 | n/a | 24.5 | 27.8431 | 86 | 31 | 0 | 65.4902 | 97 | 8410 | 32.1569 | 106.5597 | 36.441 | 0.0625 | 19.875 | 0 | 49.1028 | 32.4531
214080 |  |  | 2506.9255 | 126.8384 | 85.0162 | 100.2064 | 29.9708 | 32.0443 | 0.04687 | 106.9478 | 11.2722 | 69.7379 | 69.5503 | n/a | 0.96851 | 98.5872 | 370.7276 | 294.5523 | 100.9451 | 649.5479 | 0.35554 | 446.5591 | 33.3055 | n/a | 69.5795 | 77.4105 | n/a | 107.4805 | 35.0606 | 8.6704 | 95.9992 | n/a | 24.5 | 28.2353 | 86 | 31 | 0 | 66.6667 | 98 | 8260 | 32.1569 | 106.5597 | 36.1877 | 0.0625 | 19.5625 | 0 | 47.7814 | 32.4531
214140 |  |  | 2500.7632 | 129.5483 | 85.1224 | 99.8601 | 30.0274 | 31.9842 | 0.04099 | 107.0767 | 11.2622 | 69.7959 | 69.7796 | n/a | 0.96901 | 98.5867 | 370.6713 | 294.4955 | 100.7891 | 651.0712 | 0.40102 | 446.4739 | 33.926 | n/a | 69.5111 | 77.6431 | n/a | 107.7587 | 35.0987 | 8.69 | 97.2153 | n/a | 24.5 | 28.6274 | 87 | 31 | 0 | 67.0588 | 99 | 8550 | 32.1569 | 107.2006 | 37.3505 | -0.0625 | 20.875 | 0 | 46.9147 | 32.4531
214200 |  |  | 2501.8731 | 127.0999 | 85.0145 | 99.9683 | 30.0003 | 31.9954 | 0.05103 | 106.9469 | 11.3536 | 69.7596 | 70.8573 | n/a | 0.96822 | 98.5816 | 371.009 | 294.609 | 100.7545 | 650.5211 | 0.27237 | 446.5874 | 33.2996 | n/a | 69.3802 | 77.5582 | n/a | 107.5584 | 35.113 | 8.5475 | 95.776 | n/a | 24.5 | 27.8431 | 86 | 31 | 0 | 65.4902 | 93 | 8600 | 32.1569 | 107.8415 | 36.9598 | 0 | 20.1875 | 0 | 46.8445 | 32.4531
214260 |  |  | 2500.4142 | 127.3474 | 85.0429 | 100.016 | 29.9568 | 32.0093 | 0.04819 | 106.9665 | 11.3919 | 69.7823 | 70.0083 | n/a | 0.97033 | 98.5827 | 370.6713 | 294.6941 | 100.8021 | 650.729 | 0.29669 | 446.5023 | 33.345 | n/a | 68.7307 | 77.6074 | n/a | 107.4202 | 35.0083 | 8.5671 | 95.9312 | n/a | 24.5 | 28.2353 | 86 | 31 | 0 | 65.8824 | 97 | 8260 | 32.1569 | 106.8802 | 37.5092 | 0 | 20.6875 | 0 | 47.1008 | 32.4531
214320 |  |  | 2502.2251 | 127.393 | 84.9713 | 100.0355 | 29.9322 | 32.0357 | 0.05009 | 106.9396 | 11.4079 | 69.8153 | 70.2821 | n/a | 0.97426 | 98.5827 | 370.3899 | 294.4672 | 100.917 | 650.1055 | 0.26435 | 446.4456 | 33.3811 | n/a | 68.7101 | 77.4307 | n/a | 107.7547 | 35.239 | 8.5775 | 95.7889 | n/a | 24.5 | 27.8431 | 86 | 31 | 0 | 65.8824 | 97 | 8360 | 32.1569 | 106.8802 | 37.3261 | 0 | 20.75 | 0 | 48.5748 | 32.4531
214380 |  |  | 2498.58 | 129.2676 | 84.9894 | 100.0982 | 30.0246 | 32.0794 | 0.04371 | 107.0302 | 11.5205 | 69.7858 | 70.951 | n/a | 0.96905 | 98.5844 | 369.7146 | 294.1836 | 101.1227 | 650.6316 | 0.37354 | 446.4456 | 33.8229 | n/a | 69.3665 | 77.3971 | n/a | 108.1328 | 34.8893 | 8.6745 | 96.8239 | n/a | 24.5 | 28.2353 | 86 | 31 | 0 | 67.0588 | 95 | 8820 | 32.1569 | 108.1619 | 36.8469 | 0 | 20.25 | 0 | 48.8983 | 32.5469
214440 |  |  | 2499.6116 | 127.2463 | 84.9676 | 100.1523 | 30.0402 | 32.0057 | 0.05772 | 106.9045 | 11.5345 | 69.8509 | 69.9402 | n/a | 0.96872 | 98.5833 | 369.9116 | 293.815 | 100.891 | 649.4985 | 0.28672 | 446.4739 | 33.3078 | n/a | 69.5684 | 77.3546 | n/a | 107.4765 | 35.472 | 8.5578 | 95.5108 | n/a | 24.5 | 27.8431 | 86 | 31 | 0 | 65.8824 | 97 | 8290 | 32.1569 | 106.5597 | 36.5814 | 0 | 19.8125 | 0 | 48.8129 | 32.4531
214500 |  |  | 2500.1197 | 127.1152 | 84.9269 | 99.9553 | 30.008 | 31.9569 | 0.04821 | 106.8898 | 11.463 | 69.787 | 70.3132 | n/a | 0.96608 | 98.5759 | 370.6432 | 294.5523 | 100.8845 | 649.2907 | 0.28332 | 446.5874 | 33.2803 | n/a | 68.8043 | 77.2986 | n/a | 107.511 | 34.8893 | 8.5764 | 95.459 | n/a | 24.5 | 27.8431 | 86 | 31 | 0 | 65.8824 | 96 | 8290 | 32.1569 | 106.5597 | 36.2549 | -0.0625 | 19.625 | 0 | 48.1995 | 32.4531
214560 |  |  | 2499.9144 | 129.2827 | 84.9733 | 99.7172 | 30.047 | 32.0237 | 0.03837 | 107.0375 | 11.4855 | 69.7096 | 70.225 | n/a | 0.96897 | 98.5821 | 370.0523 | 294.4105 | 100.8845 | 649.7303 | 0.41026 | 446.5591 | 33.845 | n/a | 68.8479 | 77.5447 | n/a | 108.1445 | 35.308 | 8.6208 | 97.018 | n/a | 24.5 | 28.2353 | 86 | 31 | 0 | 66.6667 | 98 | 8380 | 32.1569 | 107.2006 | 37.5 | 0 | 20.4375 | 0 | 48.642 | 32.4531
214620 |  |  | 2497.0184 | 128.458 | 85.0048 | 100.016 | 30.1028 | 31.9879 | 0.04649 | 106.9453 | 11.3865 | 69.8235 | 69.603 | n/a | 0.97194 | 98.5776 | 370.4181 | 294.3538 | 100.9451 | 650.3942 | 0.32247 | 446.5023 | 33.5901 | n/a | 69.02 | 77.5089 | n/a | 107.7914 | 35.1653 | 8.5547 | 96.0444 | n/a | 24.5 | 27.8431 | 86 | 31 | 0 | 65.8824 | 98 | 8410 | 31.7647 | 106.8802 | 36.9873 | 0 | 20.9375 | 0 | 47.1558 | 32.5469
214680 |  |  | 2501.7519 | 127.3182 | 84.8543 | 99.8601 | 30.0544 | 31.9286 | 0.04781 | 106.9527 | 11.3759 | 69.6353 | 70.3981 | n/a | 0.97172 | 98.577 | 371.009 | 294.7791 | 100.9798 | 649.9327 | 0.28891 | 446.6725 | 33.3552 | n/a | 68.1911 | 77.3971 | n/a | 107.4145 | 34.994 | 8.5454 | 95.8504 | n/a | 24.5 | 28.2353 | 86 | 31 | 0 | 65.8824 | 97 | 8650 | 32.1569 | 106.8802 | 37.5305 | 0.0625 | 20.9375 | 0 | 47.6074 | 32.5469
214740 |  |  | 2500.0561 | 127.2514 | 84.8273 | 99.8947 | 29.972 | 31.9747 | 0.04896 | 106.898 | 11.3705 | 69.7224 | 70.4795 | n/a | 0.96983 | 98.5759 | 369.8272 | 294.1836 | 100.7285 | 649.4821 | 0.27553 | 446.4456 | 33.3151 | n/a | 68.9926 | 77.3836 | n/a | 107.5807 | 35.4506 | 8.5599 | 95.4946 | n/a | 24.5 | 27.8431 | 86 | 31 | 0 | 65.8824 | 97 | 8550 | 32.1569 | 106.5597 | 36.2854 | 0 | 19.8125 | 0 | 48.3734 | 32.4531
214800 |  |  | 2499.7124 | 129.5965 | 84.8296 | 100.1869 | 29.9579 | 31.9323 | 0.05769 | 107.0269 | 11.3313 | 69.6934 | 70.5034 | n/a | 0.96962 | 98.5759 | 370.5306 | 294.4955 | 100.878 | 650.3888 | 0.38546 | 446.4456 | 33.925 | n/a | 69.2656 | 77.3411 | n/a | 107.9849 | 35.0392 | 8.6849 | 96.7528 | n/a | 24.5 | 28.6274 | 86 | 31 | 0 | 66.6667 | 98 | 8290 | 32.1569 | 106.8802 | 37.2284 | -0.125 | 19.9375 | 0 | 48.8678 | 32.4531
214860 |  |  | 2498.669 | 127.3149 | 84.9106 | 100.1934 | 29.9555 | 31.9472 | 0.05963 | 106.9118 | 11.3338 | 69.7057 | 69.704 | n/a | 0.96887 | 98.5754 | 370.1367 | 294.4672 | 101.0274 | 650.146 | 0.27602 | 446.3888 | 33.3132 | n/a | 69.3665 | 77.3971 | n/a | 107.2037 | 35.151 | 8.5196 | 95.4461 | n/a | 24.5 | 28.2353 | 86 | 31 | 0 | 65.8824 | 93 | 8510 | 31.7647 | 107.5211 | 36.38 | 0 | 20.125 | 0 | 48.8892 | 32.4531
214920 |  |  | 2500.664 | 127.225 | 84.755 | 100.0851 | 29.8893 | 31.9892 | 0.05451 | 106.9265 | 11.3864 | 69.7285 | 70.1203 | n/a | 0.96694 | 98.5759 | 370.3055 | 294.2403 | 100.9668 | 649.8113 | 0.29864 | 446.4739 | 33.3163 | n/a | 69.4538 | 77.482 | n/a | 107.1346 | 34.9797 | 8.5372 | 95.6887 | n/a | 24.5 | 28.2353 | 86 | 31 | 0 | 65.8824 | 94 | 8530 | 32.1569 | 107.5211 | 37.4145 | 0 | 20.5 | 0 | 47.3633 | 32.3594
214980 |  |  | 2499.1359 | 128.9915 | 84.995 | 100.2259 | 29.8927 | 32.0703 | 0.0315 | 107.0155 | 11.4118 | 69.8704 | 69.8205 | n/a | 0.9704 | 98.5759 | 370.1085 | 294.1836 | 101.1076 | 650.065 | 0.37719 | 446.5591 | 33.7582 | n/a | 69.2151 | 77.4799 | n/a | 108.5843 | 35.239 | 8.6869 | 96.8368 | n/a | 24.5 | 28.2353 | 86 | 31 | 0 | 66.6667 | 94 | 8680 | 32.1569 | 108.8104 | 37.3169 | -0.0625 | 19.875 | 0 | 48.9288 | 32.2656
215040 |  |  | 2499.3213 | 129.1997 | 85.2265 | 100.0982 | 29.9071 | 32.0872 | 0.04885 | 107.0367 | 11.4623 | 69.7399 | 71.233 | n/a | 0.96751 | 98.5759 | 370.2211 | 294.4388 | 100.8368 | 649.9951 | 0.41294 | 446.5591 | 33.8152 | n/a | 69.3802 | 77.7907 | n/a | 108.1661 | 35.5172 | 8.6456 | 97.0665 | n/a | 24.5 | 28.6274 | 87 | 31 | 0 | 66.6667 | 98 | 8730 | 32.1569 | 108.1619 | 38.0402 | 0 | 20.4375 | 0 | 47.9126 | 32.3594
215100 |  |  | 2499.5691 | 127.0697 | 85.0537 | 100.0506 | 29.9553 | 32.0454 | 0.0569 | 106.889 | 11.466 | 69.8144 | 70.597 | n/a | 0.9694 | 98.5703 | 370.3336 | 294.0418 | 100.7891 | 649.024 | 0.28696 | 446.7293 | 33.261 | n/a | 69.5316 | 77.6923 | n/a | 107.575 | 35.0463 | 8.562 | 95.4364 | n/a | 24.5 | 28.2353 | 87 | 31 | 0 | 65.4902 | 93 | 8330 | 32.1569 | 107.8415 | 36.2274 | 0 | 19.8125 | 0 | 48.5779 | 32.3594
215160 |  |  | 2498.8167 | 127.3526 | 84.8261 | 99.8666 | 29.979 | 32.0102 | 0.05313 | 106.9322 | 11.3925 | 69.8755 | 69.7116 | n/a | 0.96719 | 98.5663 | 370.6713 | 294.609 | 100.748 | 649.3991 | 0.30204 | 446.5874 | 33.325 | n/a | 68.6365 | 77.5022 | n/a | 107.3759 | 35.1058 | 8.5537 | 95.7339 | n/a | 24.5 | 28.2353 | 86 | 31 | 0 | 65.8824 | 97 | 8580 | 32.1569 | 106.2317 | 37.5549 | 0 | 20.25 | 0 | 47.702 | 32.4531
215220 |  |  | 2499.5768 | 129.7181 | 84.9378 | 99.9272 | 30.048 | 31.9719 | 0.04437 | 107.0857 | 11.4009 | 69.8068 | 70.4196 | n/a | 0.97144 | 98.5629 | 370.6432 | 294.7224 | 100.761 | 650.087 | 0.40297 | 446.7293 | 33.9544 | n/a | 68.4849 | 77.368 | n/a | 107.4561 | 35.2248 | 8.7024 | 97.0923 | n/a | 24.5 | 28.6274 | 86 | 31 | 0 | 66.6667 | 98 | 8410 | 32.1569 | 106.8802 | 37.4817 | 0 | 20.1875 | 0 | 47.3083 | 32.5469
215280 |  |  | 2499.6916 | 127.3528 | 85.0533 | 100.0094 | 30.0824 | 31.9651 | 0.05897 | 106.9322 | 11.3927 | 69.7323 | 70.2737 | n/a | 0.97083 | 98.5635 | 369.996 | 293.9851 | 100.7003 | 649.1673 | 0.2928 | 446.3888 | 33.3368 | n/a | 68.4481 | 77.7482 | n/a | 107.4567 | 35.0535 | 8.5413 | 95.5949 | n/a | 24.5 | 27.8431 | 87 | 31 | 0 | 65.4902 | 94 | 8510 | 32.1569 | 107.8415 | 36.8683 | 0 | 20.1875 | 0 | 48.4436 | 32.5469
215340 |  |  | 2500.8326 | 127.7448 | 85.1871 | 100.1848 | 30.0793 | 31.9414 | 0.05203 | 106.9763 | 11.3692 | 69.7568 | 69.7975 | n/a | 0.96705 | 98.5606 | 370.1085 | 294.2687 | 101.0188 | 649.8257 | 0.27262 | 446.3888 | 33.4547 | n/a | 68.108 | 77.6835 | n/a | 106.6454 | 35.2462 | 8.5702 | 95.6078 | n/a | 24.5 | 28.2353 | 87 | 31 | 0 | 65.4902 | 93 | 8630 | 32.1569 | 107.2006 | 36.9812 | -0.0625 | 19.8125 | 0 | 47.5525 | 32.5469
215400 |  |  | 2499.9724 | 127.4114 | 85.236 | 99.9879 | 30.1105 | 32.0207 | 0.05221 | 106.9265 | 11.4358 | 69.8113 | 70.0541 | n/a | 0.96947 | 98.5623 | 369.996 | 294.2971 | 101.0599 | 649.4211 | 0.26921 | 446.3605 | 33.3558 | n/a | 68.5123 | 77.7259 | n/a | 107.6228 | 35.1344 | 8.5413 | 95.4784 | n/a | 24.5 | 27.8431 | 87 | 31 | 0 | 65.4902 | 97 | 8510 | 32.1569 | 106.8802 | 36.1359 | 0 | 19.5625 | 0 | 48.4711 | 32.5469
215460 |  |  | 2501.2055 | 129.3772 | 84.9728 | 100.1026 | 30.1155 | 31.9828 | 0.04409 | 107.1167 | 11.4198 | 69.8321 | 70.2488 | n/a | 0.97133 | 98.5612 | 370.3055 | 294.5239 | 100.9365 | 650.0794 | 0.38424 | 446.5023 | 33.8872 | n/a | 68.2734 | 77.4017 | n/a | 107.3847 | 35.1035 | 8.656 | 96.9242 | n/a | 24 | 29.0196 | 86 | 31 | 0 | 66.6667 | 98 | 8680 | 32.1569 | 106.5597 | 37.3108 | 0 | 19.5625 | 0 | 47.052 | 32.5469
215520 |  |  | 2500.8949 | 129.4115 | 84.8958 | 99.9793 | 30.126 | 31.9228 | 0.04337 | 107.0596 | 11.3784 | 69.8341 | 70.3596 | n/a | 0.97201 | 98.5533 | 370.6995 | 294.6373 | 100.9083 | 650.3113 | 0.36941 | 446.4172 | 33.892 | n/a | 69.2699 | 77.4219 | n/a | 108.0877 | 35.1249 | 8.6497 | 96.6816 | n/a | 24 | 28.2353 | 86 | 31 | 0 | 66.6667 | 98 | 8700 | 32.1569 | 107.5211 | 36.7523 | 0.0625 | 19.0625 | 0 | 48.6542 | 32.5469
215580 |  |  | 2501.2311 | 127.398 | 84.6742 | 99.9468 | 30.0021 | 32.0003 | 0.04814 | 106.9926 | 11.4451 | 69.7475 | 70.688 | n/a | 0.96951 | 98.5555 | 370.2211 | 294.7224 | 100.7805 | 649.9361 | 0.27237 | 446.3888 | 33.3608 | n/a | 69.1552 | 77.4866 | n/a | 107.0863 | 35.1415 | 8.5413 | 95.6369 | n/a | 24.5 | 27.8431 | 86 | 31 | 0 | 65.4902 | 94 | 8360 | 32.1569 | 107.5211 | 36.4899 | 0 | 20.4375 | 0 | 46.8781 | 32.4531
215640 |  |  | 2500.3059 | 127.3419 | 84.9973 | 99.8711 | 29.949 | 31.9316 | 0.04639 | 106.9976 | 11.3793 | 69.8612 | 69.8785 | n/a | 0.96972 | 98.5476 | 370.615 | 295.2896 | 100.8477 | 650.3922 | 0.28551 | 446.1619 | 33.3421 | n/a | 69.1184 | 77.556 | n/a | 107.7196 | 35.3722 | 8.5527 | 95.7598 | n/a | 24.5 | 27.8431 | 86 | 31 | 0 | 65.8824 | 94 | 8380 | 32.1569 | 107.8415 | 37.0697 | 0 | 19.625 | 0 | 47.2565 | 32.4531
215700 |  |  | 2500.6498 | 127.5299 | 85.088 | 100.0896 | 29.897 | 32.0252 | 0.04985 | 107.0074 | 11.3098 | 69.8943 | 70.4847 | n/a | 0.97176 | 98.5476 | 370.3618 | 294.8642 | 100.9711 | 649.8956 | 0.27894 | 446.3888 | 33.3959 | n/a | 69.0542 | 77.6343 | n/a | 107.3572 | 35.2985 | 8.5671 | 95.7404 | n/a | 24.5 | 28.2353 | 87 | 31 | 0 | 65.8824 | 94 | 8380 | 32.1569 | 107.5211 | 37.4969 | 0 | 20.5 | 0 | 47.0459 | 32.3594
215760 |  |  | 2500.2858 | 129.41 | 85.2885 | 100.1848 | 29.9048 | 32.0223 | 0.05349 | 107.0857 | 11.3441 | 69.8433 | 69.5489 | n/a | 0.97137 | 98.5459 | 369.996 | 294.3538 | 100.9711 | 650.2543 | 0.41488 | 446.2754 | 33.8833 | n/a | 69.1484 | 77.9295 | n/a | 108.1221 | 35.2462 | 8.6973 | 96.9597 | n/a | 24.5 | 28.2353 | 87 | 31 | 0 | 66.6667 | 98 | 8510 | 32.1569 | 107.5211 | 37.8967 | 0 | 20.1875 | 0 | 47.6379 | 32.3594
215820 |  |  | 2500.6278 | 127.5562 | 84.8308 | 99.8991 | 29.8606 | 31.9386 | 0.05582 | 106.9984 | 11.3351 | 69.7089 | 70.2201 | n/a | 0.97208 | 98.5476 | 370.5588 | 294.3821 | 100.9235 | 650.006 | 0.28307 | 446.5307 | 33.4025 | n/a | 69.1415 | 77.339 | n/a | 107.4408 | 35.4554 | 8.5899 | 95.6951 | n/a | 24.5 | 27.8431 | 86 | 31 | 0 | 65.4902 | 97 | 8630 | 32.1569 | 106.8802 | 37.4939 | -0.0625 | 20.8125 | 0 | 47.6257 | 32.3594
215880 |  |  | 2500.1606 | 127.4605 | 84.7268 | 99.9337 | 29.8883 | 31.953 | 0.05142 | 106.9853 | 11.3142 | 69.6709 | 70.5426 | n/a | 0.96965 | 98.5465 | 370.9808 | 295.403 | 100.7675 | 649.6714 | 0.28842 | 446.7577 | 33.3712 | n/a | 68.4207 | 77.3255 | n/a | 107.5512 | 35.1796 | 8.5145 | 95.7242 | n/a | 24.5 | 27.8431 | 86 | 31 | 0 | 65.4902 | 97 | 8650 | 32.1569 | 107.8415 | 37.3138 | 0.0625 | 20.75 | 0 | 48.1171 | 32.3594
215940 |  |  | 2499.694 | 127.4334 | 85.0935 | 100.0831 | 29.9082 | 32.0227 | 0.05004 | 106.9616 | 11.3939 | 69.7725 | 69.9256 | n/a | 0.96962 | 98.5442 | 370.5869 | 294.5523 | 100.917 | 649.5904 | 0.27383 | 446.786 | 33.3579 | n/a | 68.3196 | 77.8243 | n/a | 107.6047 | 35.2914 | 8.5609 | 95.5399 | n/a | 24.5 | 27.8431 | 86 | 31 | 0 | 65.8824 | 94 | 8600 | 32.1569 | 107.8415 | 36.557 | 0 | 19.9375 | 0 | 48.6206 | 32.3594
216000 |  |  | 2499.4181 | 129.6642 | 85.2779 | 99.9879 | 30.0114 | 31.9926 | 0.04261 | 107.1118 | 11.3591 | 69.7323 | 70.1807 | n/a | 0.97108 | 98.5476 | 369.7146 | 294.212 | 100.917 | 651.4115 | 0.36795 | 446.4456 | 33.9381 | n/a | 68.1679 | 77.7259 | n/a | 108.2772 | 35.4483 | 8.6869 | 97.0697 | n/a | 24.5 | 28.6274 | 87 | 31 | 0 | 67.0588 | 95 | 8550 | 32.1569 | 108.49 | 37.6679 | 0 | 20.4375 | 0 | 48.233 | 32.4531
216060 |  |  | 2500.3416 | 127.3806 | 84.8652 | 99.9683 | 30.0762 | 32.0434 | 0.05717 | 106.9723 | 11.4418 | 69.8032 | 69.5522 | n/a | 0.96976 | 98.5453 | 370.0523 | 294.4672 | 100.9928 | 650.4861 | 0.26119 | 446.3888 | 33.3527 | n/a | 68.478 | 77.3613 | n/a | 107.1598 | 34.956 | 8.5423 | 95.3911 | n/a | 24.5 | 27.8431 | 86 | 31 | 0 | 65.4902 | 93 | 8650 | 31.7647 | 107.2006 | 36.1298 | 0 | 19.5 | 0 | 48.6694 | 32.5469
216120 |  |  | 2502.4142 | 127.5037 | 84.7653 | 99.9944 | 30.1127 | 32.0055 | 0.04951 | 107.0286 | 11.5041 | 69.7725 | 70.2318 | n/a | 0.97151 | 98.5482 | 370.6713 | 294.8358 | 100.7805 | 651.0987 | 0.25146 | 446.4172 | 33.4126 | n/a | 68.5354 | 77.0928 | n/a | 107.3717 | 35.1938 | 8.5454 | 95.7372 | n/a | 24.5 | 27.8431 | 86 | 31 | 0 | 65.8824 | 94 | 8550 | 32.1569 | 107.5211 | 36.8591 | -0.0625 | 20.4375 | 0 | 46.8353 | 32.5469
216180 |  |  | 2500.1847 | 127.6933 | 84.9602 | 99.845 | 30.0744 | 32.1194 | 0.04994 | 106.9984 | 11.4485 | 69.8195 | 70.4862 | n/a | 0.96844 | 98.5402 | 370.8401 | 295.0344 | 100.7263 | 650.3942 | 0.25778 | 446.5023 | 33.4325 | n/a | 68.0094 | 77.4799 | n/a | 107.7122 | 35.396 | 8.5702 | 95.6887 | n/a | 24.5 | 27.8431 | 86 | 31 | 0 | 65.8824 | 94 | 8600 | 32.1569 | 107.8415 | 37.6038 | 0 | 20.125 | 0 | 47.9584 | 32.5469
216240 |  |  | 2499.108 | 127.6713 | 85.1542 | 99.7648 | 30.1002 | 32.0613 | 0.04947 | 107.0147 | 11.4624 | 69.7698 | 69.9325 | n/a | 0.9714 | 98.5408 | 370.2492 | 294.8926 | 100.6938 | 651.6378 | 0.24854 | 446.4739 | 33.4123 | n/a | 68.3496 | 77.7415 | n/a | 107.3225 | 35.0987 | 8.5506 | 95.7242 | n/a | 24.5 | 27.8431 | 87 | 31 | 0 | 65.8824 | 93 | 8750 | 32.1569 | 107.5211 | 36.3831 | 0 | 19.8125 | 0 | 46.9055 | 32.5469
216300 |  |  | 2502.5021 | 129.1059 | 85.1352 | 99.9468 | 30.0913 | 32.0369 | 0.03738 | 107.133 | 11.333 | 69.6872 | 70.5255 | n/a | 0.97669 | 98.5357 | 370.7276 | 294.7508 | 100.6851 | 652.3259 | 0.31007 | 446.5591 | 33.8337 | n/a | 68.5012 | 77.6343 | n/a | 108.3907 | 35.2462 | 8.6807 | 97.0762 | n/a | 24.5 | 28.2353 | 87 | 31 | 0 | 66.6667 | 98 | 8750 | 32.1569 | 108.8104 | 36.9415 | 0 | 20.875 | 0 | 47.5037 | 32.5469
216360 |  |  | 2497.1302 | 128.4063 | 85.0862 | 100.029 | 30.0684 | 32.0147 | 0.0463 | 106.9861 | 11.2456 | 69.7811 | 69.743 | n/a | 0.96933 | 98.534 | 370.1648 | 293.6732 | 100.8151 | 652.14 | 0.28988 | 446.5023 | 33.5781 | n/a | 67.8646 | 77.3748 | n/a | 108.1521 | 35.0226 | 8.5589 | 95.8957 | n/a | 24.5 | 27.8431 | 87 | 31 | 0 | 65.8824 | 97 | 8290 | 31.7647 | 107.2006 | 36.8469 | 0 | 19.1875 | 0 | 48.6054 | 32.5469
216420 |  |  | 2502.9642 | 127.5267 | 84.7471 | 99.9468 | 29.9791 | 32.0237 | 0.04668 | 106.9992 | 11.2755 | 69.8096 | 70.2564 | n/a | 0.9724 | 98.5306 | 370.7839 | 294.3254 | 100.8281 | 651.0068 | 0.28405 | 446.3037 | 33.4277 | n/a | 67.9151 | 76.9943 | n/a | 107.5632 | 35.6123 | 8.5661 | 95.831 | n/a | 24.5 | 27.8431 | 86 | 31 | 0 | 65.8824 | 97 | 8310 | 32.1569 | 106.8802 | 37.5671 | 0 | 21.25 | 0 | 47.4274 | 32.4531
216480 |  |  | 2501.1413 | 127.6618 | 84.8574 | 100.1026 | 29.9208 | 32.0757 | 0.04506 | 107.0196 | 11.2831 | 69.7159 | 70.0865 | n/a | 0.97012 | 98.5266 | 370.8401 | 294.5239 | 100.8888 | 650.9313 | 0.29815 | 446.5874 | 33.4333 | n/a | 67.6185 | 77.4509 | n/a | 107.0853 | 35.1035 | 8.5795 | 95.818 | n/a | 24.5 | 28.2353 | 86 | 31 | 0 | 65.8824 | 94 | 8650 | 32.1569 | 107.5211 | 36.795 | -0.0625 | 20.5 | 0 | 46.933 | 32.4531
216540 |  |  | 2497.2319 | 127.5131 | 85.0345 | 100.0074 | 29.9115 | 32.0625 | 0.06286 | 106.9649 | 11.3101 | 69.6806 | 69.9207 | n/a | 0.96726 | 98.5255 | 370.3055 | 294.4388 | 100.8888 | 650.1844 | 0.27189 | 446.5591 | 33.3459 | n/a | 67.6966 | 77.5985 | n/a | 107.8369 | 35.4697 | 8.5413 | 95.4978 | n/a | 24.5 | 27.8431 | 86 | 31 | 0 | 65.4902 | 96 | 8330 | 32.1569 | 106.8802 | 36.731 | 0.0625 | 19.6875 | 0 | 48.9777 | 32.4531
216600 |  |  | 2500.2354 | 129.4516 | 85.1621 | 99.9814 | 29.9286 | 31.9914 | 0.04949 | 107.1135 | 11.4265 | 69.879 | 70.0318 | n/a | 0.97322 | 98.5227 | 370.7276 | 294.7791 | 100.6721 | 651.6008 | 0.3998 | 446.3605 | 33.8935 | n/a | 67.8483 | 77.8668 | n/a | 107.6389 | 35.2842 | 8.7066 | 97.0471 | n/a | 24.5 | 28.6274 | 87 | 31 | 0 | 67.0588 | 99 | 8530 | 32.1569 | 106.5597 | 37.4481 | 0 | 20.5 | 0 | 47.1954 | 32.4531
216660 |  |  | 2494.7216 | 128.4503 | 85.2554 | 99.9793 | 29.9775 | 32.0076 | 0.05803 | 106.978 | 11.4396 | 69.7241 | 69.9729 | n/a | 0.96705 | 98.5266 | 369.4613 | 293.7866 | 100.956 | 648.8896 | 0.36989 | 446.7009 | 33.5572 | n/a | 68.4549 | 77.6679 | n/a | 108.5211 | 35.0726 | 8.5392 | 96.2482 | n/a | 24.5 | 27.8431 | 87 | 31 | 0 | 65.8824 | 98 | 8360 | 31.7647 | 108.49 | 37.5092 | -0.125 | 21.0625 | 0 | 47.7844 | 32.4531
216720 |  |  | 2502.5977 | 127.3525 | 84.9119 | 99.9728 | 29.9574 | 32.0515 | 0.05288 | 106.9992 | 11.4496 | 69.7168 | 70.3885 | n/a | 0.96726 | 98.5261 | 370.8401 | 294.7791 | 100.9972 | 650.085 | 0.33658 | 446.5307 | 33.3754 | n/a | 68.2297 | 77.3659 | n/a | 107.252 | 35.0654 | 8.5599 | 95.928 | n/a | 24.5 | 28.2353 | 86 | 31 | 0 | 65.8824 | 94 | 8580 | 32.1569 | 107.5211 | 37.2528 | 0 | 20.6875 | 0 | 47.1191 | 32.4531
216780 |  |  | 2499.5259 | 127.2551 | 84.6981 | 100.0204 | 29.9438 | 32.0171 | 0.05037 | 106.9608 | 11.4731 | 69.8123 | 70.1643 | n/a | 0.96869 | 98.5295 | 370.8683 | 294.609 | 100.8065 | 649.2407 | 0.29864 | 446.5023 | 33.309 | n/a | 68.2871 | 77.2182 | n/a | 107.3112 | 35.0654 | 8.5589 | 95.611 | n/a | 24.5 | 27.8431 | 86 | 31 | 0 | 65.8824 | 97 | 8680 | 32.1569 | 106.5597 | 36.5234 | 0 | 19.4375 | 0 | 47.5891 | 32.4531
216840 |  |  | 2500.199 | 129.6031 | 84.967 | 100.0204 | 30.0045 | 32.0203 | 0.04698 | 107.0563 | 11.3849 | 69.747 | 69.5944 | n/a | 0.9703 | 98.5255 | 370.8964 | 294.9493 | 100.8065 | 650.0095 | 0.39835 | 446.4456 | 33.9327 | n/a | 68.2871 | 77.3167 | n/a | 108.2133 | 34.9608 | 8.6653 | 96.7722 | n/a | 24.5 | 28.2353 | 86 | 31 | 0 | 66.6667 | 94 | 8650 | 32.1569 | 108.1619 | 36.7523 | 0 | 19.5625 | 0 | 48.0896 | 32.4531
216900 |  |  | 2500.1377 | 127.7336 | 85.1085 | 99.8991 | 29.9855 | 31.9779 | 0.05509 | 106.9992 | 11.373 | 69.7988 | 69.7261 | n/a | 0.96851 | 98.5249 | 370.6432 | 294.6373 | 100.7805 | 650.0205 | 0.30472 | 446.5023 | 33.4424 | n/a | 67.5929 | 77.6343 | n/a | 106.9442 | 35.0892 | 8.5806 | 95.7728 | n/a | 24.5 | 28.6274 | 87 | 31 | 0 | 65.8824 | 94 | 8530 | 32.1569 | 107.2006 | 36.9507 | 0 | 20.625 | 0 | 47.2626 | 32.4531
216960 |  |  | 2500.4677 | 127.3396 | 85.177 | 100.1287 | 29.9764 | 31.9703 | 0.03692 | 106.9665 | 11.3415 | 69.7416 | 69.9185 | n/a | 0.97101 | 98.5255 | 370.1367 | 294.0418 | 100.9625 | 650.4471 | 0.24319 | 446.7293 | 33.3436 | n/a | 68.1767 | 77.7239 | n/a | 107.4605 | 35.1321 | 8.5692 | 95.5011 | n/a | 24.5 | 28.2353 | 87 | 31 | 0 | 65.8824 | 97 | 8240 | 32.1569 | 106.5597 | 36.6089 | 0 | 20.3125 | 0 | 48.7915 | 32.4531
217020 |  |  | 2500.0794 | 127.7353 | 85.1741 | 100.0876 | 29.9737 | 31.9579 | 0.03887 | 106.9878 | 11.3247 | 69.6884 | 70.1598 | n/a | 0.9678 | 98.5266 | 369.8834 | 294.0985 | 100.826 | 650.4711 | 0.27335 | 446.6725 | 33.4421 | n/a | 68.3582 | 77.7798 | n/a | 106.8623 | 35.1392 | 8.5114 | 95.6822 | n/a | 24.5 | 28.2353 | 87 | 31 | 0 | 65.4902 | 96 | 8290 | 32.1569 | 105.9112 | 36.9843 | 0 | 19.9375 | 0 | 46.9971 | 32.4531
217080 |  |  | 2497.7022 | 129.7442 | 85.1792 | 100.0335 | 30.017 | 31.9786 | 0.04932 | 107.0694 | 11.3206 | 69.8229 | 69.4509 | n/a | 0.97019 | 98.5198 | 370.1085 | 294.3254 | 100.7242 | 650.7434 | 0.38643 | 446.3888 | 33.9357 | n/a | 68.6982 | 77.7239 | n/a | 108.1658 | 35.0797 | 8.6591 | 96.8627 | n/a | 24.5 | 28.2353 | 87 | 31 | 0 | 66.6667 | 98 | 8510 | 32.1569 | 106.8802 | 36.7249 | 0.0625 | 20.0625 | 0 | 49.0967 | 32.5469
217140 |  |  | 2502.376 | 127.5241 | 84.8829 | 99.9513 | 30.0624 | 31.9636 | 0.05628 | 106.9649 | 11.3256 | 69.8426 | 69.9729 | n/a | 0.97119 | 98.5198 | 370.5025 | 294.6373 | 100.9279 | 650.7839 | 0.25438 | 446.5591 | 33.4252 | n/a | 68.7487 | 77.2944 | n/a | 107.5803 | 35.1464 | 8.5465 | 95.4752 | n/a | 24.5 | 27.8431 | 86 | 31 | 0 | 65.4902 | 96 | 8190 | 32.1569 | 106.8802 | 36.2213 | 0 | 19.625 | 0 | 48.7915 | 32.5469
217200 |  |  | 2499.3723 | 127.6595 | 84.6063 | 99.9859 | 30.028 | 32.0209 | 0.05186 | 107.0106 | 11.2958 | 69.8055 | 70.1021 | n/a | 0.96965 | 98.5232 | 371.2904 | 295.4597 | 100.8672 | 651.2291 | 0.27213 | 446.3605 | 33.4176 | n/a | 68.7992 | 77.2317 | n/a | 107.3886 | 35.0797 | 8.5868 | 95.7857 | n/a | 24.5 | 28.2353 | 86 | 31 | 0 | 65.8824 | 94 | 8600 | 32.1569 | 107.5211 | 36.8225 | 0 | 20.625 | 0 | 46.8018 | 32.4531
217260 |  |  | 2497.8818 | 127.8859 | 84.8808 | 100.0811 | 30.0409 | 31.9647 | 0.05062 | 106.9959 | 11.3811 | 69.7125 | 70.1685 | n/a | 0.96969 | 98.5204 | 370.615 | 294.8075 | 100.7242 | 651.7037 | 0.24392 | 446.5023 | 33.4521 | n/a | 68.5329 | 77.527 | n/a | 107.8039 | 34.818 | 8.562 | 95.6854 | n/a | 24.5 | 28.2353 | 86 | 31 | 0 | 65.4902 | 97 | 8580 | 32.1569 | 106.8802 | 37.4329 | 0 | 19.875 | 0 | 48.1537 | 32.4531
217320 |  |  | 2498.3205 | 127.7172 | 85.1486 | 100.027 | 30.0114 | 32.0336 | 0.04836 | 106.9878 | 11.41 | 69.8409 | 69.6162 | n/a | 0.96894 | 98.5125 | 369.7146 | 294.1553 | 100.7653 | 650.9348 | 0.25267 | 446.5023 | 33.4061 | n/a | 68.7855 | 77.7171 | n/a | 107.5172 | 34.9679 | 8.5589 | 95.6563 | n/a | 24.5 | 28.2353 | 86 | 31 | 0 | 65.8824 | 97 | 8550 | 32.1569 | 106.5597 | 36.908 | -0.0625 | 20.0625 | 0 | 48.2819 | 32.4531
217380 |  |  | 2499.6927 | 127.5752 | 85.2246 | 99.9924 | 30.0193 | 32.0633 | 0.04944 | 106.9616 | 11.4005 | 69.8151 | 70.2724 | n/a | 0.96947 | 98.5136 | 370.3899 | 294.6941 | 100.7784 | 651.0342 | 0.27821 | 446.5591 | 33.395 | n/a | 68.8591 | 77.8782 | n/a | 107.5183 | 35.1392 | 8.6074 | 95.5916 | n/a | 24.5 | 28.2353 | 87 | 31 | 0 | 65.8824 | 97 | 8550 | 32.1569 | 106.5597 | 36.2762 | 0 | 20.125 | 0 | 48.9624 | 32.4531
217440 |  |  | 2499.1059 | 129.7328 | 85.0847 | 99.9598 | 30.0131 | 32.0547 | 0.04138 | 107.0906 | 11.4476 | 69.8215 | 69.8063 | n/a | 0.97172 | 98.5057 | 369.8272 | 294.2971 | 100.8412 | 652.1675 | 0.36308 | 446.5023 | 33.9518 | n/a | 68.4044 | 77.5001 | n/a | 108.1237 | 35.1035 | 8.658 | 97.0083 | n/a | 24.5 | 28.6274 | 87 | 31 | 0 | 66.6667 | 98 | 8290 | 32.1569 | 106.8802 | 37.5275 | 0 | 21.0625 | 0 | 46.8994 | 32.4531
217500 |  |  | 2501.7137 | 127.4842 | 84.9754 | 99.9252 | 30.0352 | 31.9839 | 0.06174 | 106.9869 | 11.3901 | 69.8428 | 70.2199 | n/a | 0.97151 | 98.5057 | 370.6995 | 294.8358 | 100.8542 | 651.0747 | 0.28551 | 446.3888 | 33.3982 | n/a | 68.7076 | 77.4151 | n/a | 107.2595 | 35.1701 | 8.5723 | 95.7501 | n/a | 24.5 | 28.2353 | 86 | 31 | 0 | 65.8824 | 97 | 8680 | 31.7647 | 106.5597 | 37.2375 | -0.0625 | 20.8125 | 0 | 47.3572 | 32.5469
217560 |  |  | 2502.6747 | 127.2986 | 84.7979 | 99.8104 | 30.0639 | 32.0046 | 0.05375 | 106.9486 | 11.3356 | 69.7928 | 70.17 | n/a | 0.9714 | 98.5051 | 370.9808 | 295.006 | 100.6916 | 650.4162 | 0.2748 | 446.3605 | 33.3623 | n/a | 68.8454 | 77.3949 | n/a | 107.6911 | 34.9393 | 8.5651 | 95.5593 | n/a | 24.5 | 28.2353 | 86 | 31 | 0 | 65.8824 | 93 | 8510 | 32.1569 | 107.8415 | 36.3159 | 0 | 19.875 | 0 | 48.7366 | 32.5469
217620 |  |  | 2498.0475 | 127.52 | 84.7415 | 99.8645 | 30.0363 | 31.9598 | 0.05542 | 106.9763 | 11.4148 | 69.7849 | 70.0729 | n/a | 0.9704 | 98.5051 | 370.0523 | 294.7508 | 100.7935 | 650.8264 | 0.27821 | 446.4739 | 33.3586 | n/a | 68.4986 | 77.2048 | n/a | 107.6771 | 35.3128 | 8.5196 | 95.7016 | n/a | 24.5 | 27.8431 | 86 | 31 | 0 | 65.4902 | 97 | 8430 | 32.1569 | 106.8802 | 37.4573 | -0.0625 | 20.4375 | 0 | 47.8027 | 32.5469
217680 |  |  | 2499.6253 | 127.6979 | 84.9964 | 100.0681 | 30.0182 | 32.0324 | 0.04115 | 106.9984 | 11.3857 | 69.6932 | 69.2065 | n/a | 0.9718 | 98.5028 | 370.7557 | 295.1194 | 100.9972 | 651.7387 | 0.26556 | 446.5023 | 33.4262 | n/a | 67.9701 | 77.5136 | n/a | 107.3403 | 35.1701 | 8.5826 | 95.8342 | n/a | 24.5 | 28.2353 | 86 | 31 | 0 | 65.8824 | 94 | 8650 | 32.1569 | 107.5211 | 36.9293 | 0 | 20.625 | 0 | 47.0154 | 32.5469
217740 |  |  | 2500.1423 | 127.5201 | 85.1363 | 100.0139 | 30.0383 | 32.0338 | 0.04365 | 106.9731 | 11.3845 | 69.8141 | 69.2042 | n/a | 0.97369 | 98.4989 | 370.9246 | 294.8642 | 100.8477 | 650.9642 | 0.26751 | 446.3605 | 33.3866 | n/a | 68.5697 | 77.4576 | n/a | 107.6988 | 35.1106 | 8.5165 | 95.7598 | n/a | 24.5 | 27.8431 | 87 | 31 | 0 | 65.4902 | 94 | 8460 | 32.1569 | 107.8415 | 37.1185 | 0 | 20.6875 | 0 | 48.2208 | 32.5469
217800 |  |  | 2499.0696 | 129.8094 | 85.266 | 100.0074 | 30.0118 | 32.0183 | 0.03735 | 107.0857 | 11.4626 | 69.8343 | 69.6024 | n/a | 0.96944 | 98.5 | 369.8272 | 293.9 | 100.7458 | 652.5263 | 0.34825 | 446.4456 | 33.9714 | n/a | 68.2965 | 77.6969 | n/a | 108.1599 | 35.2081 | 8.6549 | 97.0018 | n/a | 24.5 | 28.6274 | 87 | 31 | 0 | 67.0588 | 95 | 8650 | 32.1569 | 108.49 | 37.4969 | 0 | 19.8125 | 0 | 48.291 | 32.5469
217860 |  |  | 2499.9245 | 127.9563 | 85.0796 | 100.1026 | 30.0068 | 31.967 | 0.05509 | 106.9861 | 11.395 | 69.7409 | 69.9889 | n/a | 0.96958 | 98.5 | 370.1648 | 294.0702 | 100.9365 | 651.9706 | 0.23979 | 446.3888 | 33.4978 | n/a | 68.2091 | 77.5493 | n/a | 107.1702 | 35.3128 | 8.5692 | 95.6369 | n/a | 24.5 | 28.2353 | 87 | 31 | 0 | 65.8824 | 97 | 8630 | 31.7647 | 106.5597 | 37.323 | 0.0625 | 20.125 | 0 | 47.3633 | 32.4531
217920 |  |  | 2500.4112 | 127.4629 | 84.9441 | 99.9122 | 29.9947 | 31.9617 | 0.05204 | 106.9902 | 11.4072 | 69.7995 | 69.8223 | n/a | 0.97401 | 98.4994 | 370.3618 | 294.9209 | 100.7935 | 651.9301 | 0.26216 | 446.5023 | 33.3752 | n/a | 68.2596 | 77.4509 | n/a | 107.7272 | 35.0511 | 8.5661 | 95.7954 | n/a | 24.5 | 27.8431 | 86 | 31 | 0 | 66.2745 | 97 | 8580 | 32.1569 | 106.8802 | 37.5336 | 0 | 20.875 | 0 | 47.7295 | 32.4531
217980 |  |  | 2501.517 | 127.8044 | 84.7443 | 99.9859 | 29.9825 | 31.9345 | 0.04962 | 106.9992 | 11.3971 | 69.7905 | 70.4656 | n/a | 0.97412 | 98.4977 | 370.812 | 295.0627 | 100.7242 | 651.8197 | 0.24684 | 446.3888 | 33.4794 | n/a | 67.616 | 77.3302 | n/a | 107.3631 | 35.3937 | 8.5692 | 95.7048 | n/a | 24.5 | 28.2353 | 86 | 31 | 0 | 65.8824 | 94 | 8480 | 32.1569 | 107.5211 | 37.2986 | 0 | 20.9375 | 0 | 46.9605 | 32.4531
218040 |  |  | 2500.4784 | 127.457 | 84.8418 | 99.8841 | 29.9429 | 32.0091 | 0.05043 | 106.9461 | 11.3179 | 69.7195 | 70.2842 | n/a | 0.97187 | 98.5006 | 370.812 | 295.403 | 100.813 | 650.9533 | 0.25194 | 446.3888 | 33.3745 | n/a | 67.4436 | 77.2742 | n/a | 107.5889 | 35.2819 | 8.5651 | 95.4946 | n/a | 24.5 | 27.8431 | 86 | 31 | 0 | 65.8824 | 97 | 8480 | 32.1569 | 106.8802 | 36.1176 | 0 | 19.875 | 0 | 48.8434 | 32.4531
218100 |  |  | 2497.8335 | 127.799 | 84.8934 | 100.0119 | 29.9243 | 31.9782 | 0.04894 | 106.9706 | 11.3295 | 69.8122 | 70.4329 | n/a | 0.96933 | 98.4994 | 370.5306 | 294.609 | 100.8932 | 650.9917 | 0.26119 | 446.247 | 33.4287 | n/a | 67.7952 | 77.4064 | n/a | 107.9224 | 35.3176 | 8.5764 | 95.7242 | n/a | 24.5 | 27.8431 | 86 | 31 | 0 | 65.4902 | 94 | 8600 | 32.1569 | 108.1619 | 37.3199 | 0 | 19.8125 | 0 | 48.4131 | 32.4531
218160 |  |  | 2501.7933 | 127.6855 | 84.9915 | 100.04 | 29.9061 | 31.9957 | 0.04997 | 106.9731 | 11.3595 | 69.8125 | 70.432 | n/a | 0.97101 | 98.4977 | 370.7839 | 294.7508 | 100.6354 | 651.3909 | 0.26556 | 446.3888 | 33.4519 | n/a | 67.8389 | 77.4846 | n/a | 107.0285 | 35.1915 | 8.594 | 95.6499 | n/a | 24.5 | 27.8431 | 86 | 31 | 0 | 65.4902 | 93 | 8460 | 32.1569 | 107.2006 | 36.3739 | 0 | 20.5 | 0 | 47.2015 | 32.4531
218220 |  |  | 2500.556 | 129.6661 | 84.9903 | 100.2304 | 29.9447 | 32.0449 | 0.04232 | 107.0637 | 11.375 | 69.8538 | 70.5807 | n/a | 0.97015 | 98.5011 | 370.3055 | 294.609 | 100.8737 | 651.0597 | 0.37014 | 446.4739 | 33.9541 | n/a | 68.4363 | 77.583 | n/a | 108.2307 | 35.2439 | 8.6518 | 96.8757 | n/a | 24.5 | 28.6274 | 86 | 31 | 0 | 66.6667 | 95 | 8580 | 32.1569 | 108.49 | 37.0056 | 0.0625 | 19.375 | 0 | 47.9736 | 32.4531
218280 |  |  | 2500.9862 | 127.6536 | 85.051 | 99.9513 | 29.9655 | 32.0005 | 0.0503 | 106.9592 | 11.4396 | 69.7482 | 70.4709 | n/a | 0.96855 | 98.4909 | 370.1648 | 294.1553 | 101.0708 | 650.6845 | 0.27578 | 446.3888 | 33.4328 | n/a | 68.5236 | 77.6881 | n/a | 107.5793 | 35.0417 | 8.5795 | 95.6596 | n/a | 24.5 | 28.2353 | 87 | 31 | 0 | 65.8824 | 97 | 8530 | 31.7647 | 106.5597 | 36.908 | 0 | 20 | 0 | 48.2025 | 32.4531
218340 |  |  | 2499.3466 | 127.7456 | 85.1029 | 100.0054 | 29.9608 | 32.0161 | 0.0497 | 106.978 | 11.4899 | 69.7386 | 69.8409 | n/a | 0.9709 | 98.4915 | 370.4743 | 294.3821 | 100.982 | 651.5344 | 0.27432 | 446.3037 | 33.435 | n/a | 68.8267 | 77.6949 | n/a | 107.2593 | 34.9442 | 8.5454 | 95.6984 | n/a | 24.5 | 28.2353 | 87 | 31 | 0 | 65.8824 | 97 | 8650 | 32.1569 | 106.5597 | 36.7218 | -0.125 | 20 | 0 | 47.0215 | 32.4531
218400 |  |  | 2500.7405 | 127.5997 | 85.1281 | 100.0119 | 29.9529 | 31.9782 | 0.05314 | 106.9739 | 11.4593 | 69.7354 | 69.3496 | n/a | 0.96962 | 98.4841 | 370.6995 | 294.4955 | 100.7979 | 651.262 | 0.27335 | 446.3321 | 33.4154 | n/a | 69.0424 | 77.6032 | n/a | 107.3216 | 34.899 | 8.5568 | 95.7242 | n/a | 24.5 | 27.8431 | 87 | 31 | 0 | 65.8824 | 94 | 8630 | 32.1569 | 107.5211 | 37.3291 | 0 | 20.4375 | 0 | 47.0489 | 32.4531
218460 |  |  | 2498.1889 | 127.6831 | 85.1299 | 99.997 | 29.9601 | 31.9745 | 0.0523 | 106.9535 | 11.5444 | 69.7971 | 69.6234 | n/a | 0.97326 | 98.4858 | 370.8401 | 295.0627 | 100.9258 | 651.0782 | 0.27018 | 446.3888 | 33.4031 | n/a | 68.7119 | 77.5385 | n/a | 108.1457 | 34.8824 | 8.5496 | 95.7663 | n/a | 24.5 | 27.451 | 87 | 31 | 0 | 65.8824 | 97 | 8410 | 32.1569 | 107.5211 | 37.1399 | 0 | 20.375 | 0 | 48.6664 | 32.4531
218520 |  |  | 2499.4568 | 127.7674 | 85.0161 | 100.0876 | 29.9627 | 31.9215 | 0.05013 | 106.9355 | 11.4711 | 69.7121 | 70.1391 | n/a | 0.97176 | 98.4791 | 370.2492 | 294.5806 | 100.9214 | 650.9732 | 0.25365 | 446.6158 | 33.4422 | n/a | 68.4799 | 77.7306 | n/a | 107.4698 | 35.0869 | 8.5578 | 95.4396 | n/a | 24.5 | 27.451 | 86 | 31 | 0 | 65.8824 | 97 | 8480 | 32.1569 | 106.8802 | 36.2946 | 0 | 19.3125 | 0 | 48.2849 | 32.4531
218580 |  |  | 2498.944 | 129.931 | 85.1241 | 100.0876 | 30.0338 | 31.9173 | 0.04171 | 107.0759 | 11.4202 | 69.6949 | 69.5852 | n/a | 0.96958 | 98.4791 | 369.799 | 294.0985 | 100.8737 | 651.6448 | 0.39105 | 446.4172 | 34.0015 | n/a | 68.7625 | 77.5338 | n/a | 107.9299 | 34.8775 | 8.6508 | 97.0665 | n/a | 24.5 | 28.6274 | 87 | 31 | 0 | 66.6667 | 95 | 8480 | 32.1569 | 108.1619 | 37.8418 | 0 | 19.8125 | 0 | 47.0489 | 32.5469
218640 |  |  | 2499.4578 | 127.6712 | 85.1643 | 100.0941 | 30.0449 | 31.9735 | 0.0476 | 106.9763 | 11.3955 | 69.7888 | 69.2493 | n/a | 0.96808 | 98.47 | 370.3336 | 294.609 | 100.9279 | 651.2585 | 0.29207 | 446.6725 | 33.417 | n/a | 68.836 | 77.7373 | n/a | 107.1123 | 34.9894 | 8.5723 | 95.7792 | n/a | 24.5 | 28.2353 | 87 | 31 | 0 | 65.8824 | 97 | 8460 | 32.1569 | 106.2317 | 36.5234 | 0 | 20.1875 | 0 | 46.8323 | 32.4531
218700 |  |  | 2500.6262 | 127.4942 | 84.9817 | 99.9989 | 30.0807 | 32.044 | 0.04971 | 106.9527 | 11.3099 | 69.7605 | 69.6972 | n/a | 0.97037 | 98.4774 | 369.8553 | 294.5239 | 100.9755 | 650.9348 | 0.28867 | 446.3605 | 33.3863 | n/a | 69.4923 | 77.3929 | n/a | 107.4542 | 34.937 | 8.5661 | 95.7242 | n/a | 24.5 | 27.8431 | 87 | 31 | 0 | 65.8824 | 97 | 8430 | 32.1569 | 106.5597 | 36.9781 | 0 | 20.1875 | 0 | 47.0429 | 32.5469
218760 |  |  | 2501.0747 | 127.4373 | 84.9171 | 100.0335 | 30.0692 | 32.0224 | 0.0497 | 106.9404 | 11.2911 | 69.733 | 69.3864 | n/a | 0.97119 | 98.47 | 370.3618 | 294.6373 | 100.9625 | 649.9231 | 0.30569 | 446.3321 | 33.3773 | n/a | 68.8865 | 77.3302 | n/a | 107.8511 | 35.289 | 8.5702 | 95.7922 | n/a | 24.5 | 27.8431 | 86 | 31 | 0 | 65.8824 | 94 | 8730 | 32.1569 | 108.1619 | 37.1887 | 0 | 20.625 | 0 | 48.1354 | 32.5469
218820 |  |  | 2499.6963 | 129.5861 | 84.956 | 99.9924 | 30.1179 | 32.0733 | 0.04071 | 107.1004 | 11.3647 | 69.8011 | 69.7401 | n/a | 0.96969 | 98.4711 | 370.5306 | 295.0344 | 100.8737 | 651.6578 | 0.38424 | 446.5874 | 33.9214 | n/a | 69.0816 | 77.4353 | n/a | 107.9777 | 35.0345 | 8.6549 | 97.018 | n/a | 24.5 | 28.2353 | 86 | 31 | 0 | 67.0588 | 95 | 8990 | 32.1569 | 108.49 | 37.2131 | 0 | 20.25 | 0 | 46.9788 | 32.5469
218880 |  |  | 2498.3715 | 127.3042 | 84.9707 | 99.9989 | 30.0997 | 32.0074 | 0.06444 | 106.9869 | 11.355 | 69.7213 | 69.7208 | n/a | 0.9693 | 98.4672 | 369.9116 | 294.5523 | 100.8802 | 651.2071 | 0.30374 | 446.4172 | 33.3064 | n/a | 68.4687 | 77.3436 | n/a | 107.4161 | 34.9894 | 8.5475 | 95.7695 | n/a | 24.5 | 27.8431 | 86 | 31 | 0 | 65.8824 | 97 | 8360 | 32.1569 | 106.5597 | 37.4756 | 0 | 20.25 | 0 | 47.0886 | 32.5469
218940 |  |  | 2501.1521 | 127.3342 | 84.9608 | 100.0896 | 30.0423 | 32.0512 | 0.05518 | 106.9502 | 11.4835 | 69.7316 | 69.656 | n/a | 0.97197 | 98.4666 | 370.5025 | 294.5806 | 100.8758 | 650.3977 | 0.28259 | 446.5307 | 33.3514 | n/a | 68.8223 | 77.5851 | n/a | 107.6386 | 35.0369 | 8.5423 | 95.4784 | n/a | 24.5 | 27.451 | 86 | 31 | 0 | 65.8824 | 96 | 8290 | 32.1569 | 106.8802 | 36.2824 | 0 | 19.3125 | 0 | 48.7183 | 32.5469
219000 |  |  | 2501.8915 | 127.3274 | 84.9058 | 99.9728 | 30.0185 | 32.0117 | 0.05389 | 106.9535 | 11.5538 | 69.7164 | 69.9867 | n/a | 0.9704 | 98.4655 | 370.5025 | 294.6657 | 100.8542 | 649.6693 | 0.30618 | 446.4172 | 33.3595 | n/a | 68.7718 | 77.4644 | n/a | 107.6096 | 34.9084 | 8.5392 | 95.5755 | n/a | 24.5 | 27.8431 | 86 | 31 | 0 | 65.8824 | 97 | 8290 | 32.1569 | 106.8802 | 36.4716 | -0.0625 | 19.6875 | 0 | 48.0621 | 32.4531
219060 |  |  | 2501.0498 | 129.5059 | 84.9272 | 99.9944 | 30.0037 | 32.0493 | 0.04354 | 107.0628 | 11.4912 | 69.78 | 70.5705 | n/a | 0.97197 | 98.4632 | 370.4743 | 294.6373 | 100.8758 | 650.0685 | 0.40443 | 446.3888 | 33.9132 | n/a | 69.0679 | 77.5851 | n/a | 108.2764 | 35.1415 | 8.6849 | 96.8336 | n/a | 24.5 | 27.8431 | 86 | 31 | 0 | 66.6667 | 98 | 8550 | 32.1569 | 107.5211 | 37.0331 | 0 | 20.0625 | 0 | 48.6786 | 32.4531
219120 |  |  | 2498.891 | 127.7024 | 84.9282 | 99.9728 | 30.0002 | 31.9707 | 0.05137 | 106.9665 | 11.5203 | 69.7612 | 70.0192 | n/a | 0.96837 | 98.4638 | 370.4462 | 295.006 | 100.9018 | 650.4032 | 0.30253 | 446.5591 | 33.4176 | n/a | 69.0816 | 77.4151 | n/a | 107.134 | 35.1701 | 8.5454 | 95.6466 | n/a | 24.5 | 27.8431 | 86 | 31 | 0 | 65.8824 | 97 | 8290 | 31.7647 | 106.2317 | 37.1674 | -0.0625 | 20.625 | 0 | 47.0825 | 32.4531
219180 |  |  | 2501.183 | 127.388 | 84.8582 | 99.9187 | 29.9742 | 31.996 | 0.05318 | 106.9763 | 11.4777 | 69.8119 | 69.9406 | n/a | 0.96972 | 98.4711 | 370.615 | 295.0344 | 100.8477 | 650.2818 | 0.27699 | 446.5874 | 33.3659 | n/a | 69.0312 | 77.4084 | n/a | 107.4759 | 35.2153 | 8.5516 | 95.6272 | n/a | 24.5 | 27.8431 | 86 | 31 | 0 | 65.4902 | 97 | 8190 | 32.1569 | 106.5597 | 36.9232 | 0 | 20.625 | 0 | 48.23 | 32.4531
219240 |  |  | 2499.7495 | 127.3844 | 84.8425 | 99.9989 | 29.952 | 31.9642 | 0.05431 | 106.9926 | 11.43 | 69.757 | 70.1157 | n/a | 0.96865 | 98.4762 | 370.8401 | 295.006 | 100.7849 | 650.2818 | 0.30326 | 446.5874 | 33.3458 | n/a | 68.2734 | 77.1467 | n/a | 107.1464 | 35.1987 | 8.5723 | 95.6531 | n/a | 24.5 | 28.2353 | 86 | 31 | 0 | 65.8824 | 93 | 8550 | 32.1569 | 107.2006 | 37.0483 | 0 | 20.375 | 0 | 46.8262 | 32.4531
219300 |  |  | 2501.2618 | 128.5463 | 84.8931 | 100.1222 | 29.907 | 31.9835 | 0.04447 | 107.0873 | 11.4968 | 69.68 | 69.9805 | n/a | 0.96947 | 98.474 | 370.7276 | 294.7791 | 100.813 | 650.7674 | 0.40394 | 446.4172 | 33.6703 | n/a | 68.6776 | 77.4711 | n/a | 107.9108 | 35.3342 | 8.6735 | 96.7366 | n/a | 24.5 | 28.2353 | 86 | 31 | 0 | 67.0588 | 98 | 8360 | 32.1569 | 107.2006 | 36.4899 | 0 | 20.0625 | 0 | 48.0133 | 32.4531
219360 |  |  | 2500.8857 | 129.5984 | 85.0668 | 100.2174 | 29.9256 | 31.908 | 0.04386 | 107.102 | 11.497 | 69.802 | 69.419 | n/a | 0.96872 | 98.4711 | 370.3899 | 294.6657 | 100.7653 | 651.4424 | 0.38157 | 446.5591 | 33.9408 | n/a | 68.6614 | 77.4219 | n/a | 108.2565 | 35.1249 | 8.6611 | 96.9921 | n/a | 24.5 | 28.2353 | 86 | 31 | 0 | 66.6667 | 95 | 8970 | 32.1569 | 108.49 | 37.4695 | 0 | 20.375 | 0 | 48.0347 | 32.4531
219420 |  |  | 2500.2426 | 127.3448 | 85.005 | 99.9859 | 29.8623 | 31.8945 | 0.0524 | 106.9665 | 11.3965 | 69.7559 | 69.5597 | n/a | 0.96883 | 98.4694 | 370.3899 | 294.7791 | 100.9149 | 650.622 | 0.27553 | 446.3321 | 33.342 | n/a | 68.6982 | 77.4778 | n/a | 107.5717 | 35.0797 | 8.563 | 95.5011 | n/a | 24.5 | 27.8431 | 87 | 31 | 0 | 65.4902 | 97 | 8380 | 32.1569 | 106.8802 | 36.2488 | 0.0625 | 19.5625 | 0 | 48.9471 | 32.3594
219480 |  |  | 2500.3441 | 127.3427 | 84.9195 | 99.7066 | 29.82 | 31.9941 | 0.04947 | 106.978 | 11.453 | 69.819 | 69.9924 | n/a | 0.97312 | 98.4728 | 370.6432 | 294.9776 | 100.54 | 650.7214 | 0.27845 | 446.4456 | 33.3428 | n/a | 69.3272 | 77.4353 | n/a | 107.6448 | 35.0345 | 8.533 | 95.6628 | n/a | 24.5 | 27.8431 | 86 | 31 | 0 | 65.8824 | 94 | 8550 | 32.1569 | 108.1619 | 37.4725 | -0.0625 | 20.9375 | 0 | 47.6105 | 32.3594
219540 |  |  | 2501.1869 | 127.2559 | 84.9109 | 99.9037 | 29.8919 | 31.9739 | 0.05009 | 107.0147 | 11.4723 | 69.6222 | 70.3011 | n/a | 0.96815 | 98.4717 | 370.3055 | 294.8642 | 100.7372 | 651.7772 | 0.28599 | 446.786 | 33.3313 | n/a | 68.5741 | 77.4913 | n/a | 107.0722 | 35.1464 | 8.5475 | 95.7178 | n/a | 24.5 | 28.2353 | 86 | 31 | 0 | 65.8824 | 97 | 8260 | 32.1569 | 106.2317 | 36.8317 | 0 | 20.4375 | 0 | 46.8384 | 32.4531
219600 |  |  | 2497.6795 | 129.9961 | 85.1725 | 100.1763 | 29.9947 | 32.0412 | 0.03923 | 107.1543 | 11.5316 | 69.8008 | 70.0315 | n/a | 0.97304 | 98.4694 | 369.799 | 294.2971 | 100.9625 | 653.1884 | 0.35287 | 446.1619 | 34.0013 | n/a | 68.3651 | 77.7731 | n/a | 107.7529 | 35.2367 | 8.6591 | 97.1506 | n/a | 24.5 | 28.6274 | 87 | 31 | 0 | 67.0588 | 99 | 8480 | 32.1569 | 106.8802 | 37.558 | 0 | 20.8125 | 0 | 47.0001 | 32.5469
219660 |  |  | 2500.4624 | 127.5202 | 85.1635 | 99.9102 | 30.0235 | 32.0532 | 0.04825 | 107.0057 | 11.6052 | 69.799 | 69.6168 | n/a | 0.97097 | 98.4677 | 369.8834 | 294.7224 | 100.8391 | 652.101 | 0.26021 | 446.3888 | 33.3909 | n/a | 68.5236 | 77.5965 | n/a | 107.9743 | 34.8918 | 8.5516 | 95.7566 | n/a | 24.5 | 27.451 | 87 | 31 | 0 | 65.8824 | 94 | 8580 | 32.1569 | 108.1619 | 37.2101 | 0 | 20.25 | 0 | 48.2452 | 32.5469
219720 |  |  | 2499.8158 | 127.7836 | 85.0853 | 100.025 | 30.0652 | 32.1108 | 0.04664 | 107.0114 | 11.5624 | 69.7102 | 70.187 | n/a | 0.97394 | 98.4649 | 370.6713 | 294.9776 | 100.9539 | 651.5049 | 0.25219 | 446.3888 | 33.4512 | n/a | 68.5878 | 77.7151 | n/a | 107.8878 | 35.0703 | 8.5444 | 95.7857 | n/a | 24.5 | 27.8431 | 87 | 31 | 0 | 65.4902 | 94 | 8770 | 32.1569 | 108.1619 | 37.0636 | 0.0625 | 20.8125 | 0 | 48.2636 | 32.5469
219780 |  |  | 2498.847 | 127.8357 | 85.1193 | 100.053 | 30.076 | 32.0104 | 0.04848 | 107.022 | 11.5281 | 69.7902 | 70.161 | n/a | 0.97108 | 98.4615 | 369.9397 | 294.4388 | 100.8867 | 652.9216 | 0.259 | 446.2754 | 33.4519 | n/a | 68.5373 | 77.5473 | n/a | 107.4523 | 34.9965 | 8.5609 | 95.6499 | n/a | 24.5 | 27.8431 | 86 | 31 | 0 | 65.8824 | 97 | 8410 | 32.1569 | 106.5597 | 36.6821 | 0 | 19.4375 | 0 | 47.4823 | 32.5469
219840 |  |  | 2501.377 | 127.6566 | 85.0838 | 99.8691 | 30.0919 | 32.0246 | 0.04716 | 107.0033 | 11.5208 | 69.7224 | 69.9593 | n/a | 0.97226 | 98.4638 | 370.3899 | 294.3821 | 100.7026 | 651.9906 | 0.28672 | 446.4739 | 33.4388 | n/a | 69.4463 | 77.6032 | n/a | 107.5242 | 34.9513 | 8.5702 | 95.8116 | n/a | 24.5 | 27.8431 | 87 | 31 | 0 | 65.8824 | 97 | 8290 | 32.1569 | 106.8802 | 37.0178 | -0.0625 | 20.75 | 0 | 47.6746 | 32.5469
219900 |  |  | 2499.4515 | 127.6229 | 85.0803 | 100.0726 | 30.1378 | 32.0862 | 0.0487 | 106.9829 | 11.4044 | 69.8516 | 69.6254 | n/a | 0.96958 | 98.4683 | 370.0804 | 294.0135 | 100.9539 | 651.1351 | 0.25754 | 446.3321 | 33.4042 | n/a | 68.8841 | 77.7151 | n/a | 107.5567 | 34.9656 | 8.6002 | 95.5302 | n/a | 24.5 | 28.2353 | 87 | 31 | 0 | 65.4902 | 94 | 8580 | 32.1569 | 107.8415 | 36.1664 | 0 | 19.6875 | 0 | 48.4833 | 32.5469
219960 |  |  | 2498.7657 | 129.7218 | 85.0982 | 99.9708 | 30.1418 | 31.9385 | 0.04787 | 107.1053 | 11.4145 | 69.7494 | 70.3691 | n/a | 0.96819 | 98.4649 | 370.1085 | 294.3254 | 100.8521 | 652.7651 | 0.36065 | 446.3605 | 33.9443 | n/a | 69.3522 | 77.8067 | n/a | 108.0272 | 34.9585 | 8.7055 | 96.9403 | n/a | 24.5 | 28.2353 | 87 | 31 | 0 | 66.6667 | 94 | 8700 | 32.1569 | 108.1619 | 37.9059 | -0.0625 | 20 | 0 | 47.2534 | 32.5469
220020 |  |  | 2500.0071 | 127.6534 | 85.2394 | 100.0465 | 30.053 | 31.9159 | 0.05707 | 106.9926 | 11.4191 | 69.8751 | 69.413 | n/a | 0.9693 | 98.4626 | 370.1085 | 294.0418 | 101.1185 | 651.6852 | 0.29402 | 446.3888 | 33.4197 | n/a | 69.2169 | 77.7865 | n/a | 107.4116 | 35.0417 | 8.5516 | 95.721 | n/a | 24.5 | 28.2353 | 87 | 31 | 0 | 65.8824 | 94 | 8530 | 32.1569 | 107.5211 | 37.5763 | 0 | 20.5 | 0 | 47.2229 | 32.4531
220080 |  |  | 2501.1663 | 127.6442 | 85.0749 | 99.9774 | 29.9903 | 31.8744 | 0.05363 | 107.0122 | 11.3926 | 69.7492 | 69.7528 | n/a | 0.97155 | 98.4638 | 370.2492 | 294.4955 | 100.8586 | 652.0845 | 0.28137 | 446.3037 | 33.4328 | n/a | 68.8566 | 77.2722 | n/a | 107.4406 | 34.8609 | 8.5558 | 95.776 | n/a | 24.5 | 28.2353 | 86 | 31 | 0 | 65.4902 | 94 | 8510 | 32.1569 | 107.8415 | 37.4725 | 0 | 20.75 | 0 | 46.7987 | 32.4531
220140 |  |  | 2497.1738 | 127.2514 | 84.8618 | 99.9167 | 29.9444 | 31.9522 | 0.05108 | 106.9747 | 11.4558 | 69.8529 | 70.4521 | n/a | 0.97019 | 98.4592 | 370.0523 | 294.0135 | 100.7979 | 650.9458 | 0.28745 | 446.5591 | 33.2881 | n/a | 68.3445 | 77.2095 | n/a | 107.687 | 34.9513 | 8.563 | 95.666 | n/a | 24.5 | 27.8431 | 86 | 31 | 0 | 65.4902 | 97 | 8240 | 32.1569 | 108.1619 | 37.4054 | 0 | 20.4375 | 0 | 47.7722 | 32.4531
220200 |  |  | 2500.5281 | 127.4964 | 84.7606 | 99.9448 | 29.9062 | 31.9359 | 0.04803 | 106.9886 | 11.4251 | 69.7621 | 70.096 | n/a | 0.97276 | 98.4558 | 370.9246 | 294.5523 | 100.7784 | 651.6283 | 0.26459 | 446.4456 | 33.3855 | n/a | 68.3882 | 77.3369 | n/a | 107.3491 | 34.9299 | 8.5444 | 95.6143 | n/a | 24.5 | 28.2353 | 86 | 31 | 0 | 65.4902 | 97 | 8210 | 32.1569 | 106.5597 | 36.4807 | 0 | 20.6875 | 0 | 48.6847 | 32.3594
220260 |  |  | 2499.7995 | 129.5381 | 84.8403 | 100.053 | 29.9607 | 31.9773 | 0.03832 | 107.0816 | 11.3207 | 69.8106 | 70.0543 | n/a | 0.97172 | 98.4558 | 370.5306 | 294.6373 | 100.8867 | 651.5069 | 0.3874 | 446.4739 | 33.9102 | n/a | 68.2366 | 77.1535 | n/a | 108.0042 | 34.9965 | 8.6838 | 96.9921 | n/a | 24.5 | 28.6274 | 86 | 31 | 0 | 66.6667 | 98 | 8700 | 32.1569 | 108.49 | 37.8815 | 0 | 20.5 | 0 | 47.4823 | 32.4531
220320 |  |  | 2501.1698 | 127.4811 | 84.8639 | 100.237 | 29.9677 | 32.0244 | 0.04647 | 106.9894 | 11.3122 | 69.8505 | 70.5671 | n/a | 0.97444 | 98.4638 | 369.9397 | 294.0418 | 100.8802 | 651.3615 | 0.27383 | 446.4456 | 33.3901 | n/a | 68.1561 | 77.3929 | n/a | 107.4406 | 34.8323 | 8.5351 | 95.7275 | n/a | 24.5 | 27.8431 | 86 | 31 | 0 | 65.8824 | 94 | 8360 | 32.1569 | 107.8415 | 37.3749 | -0.125 | 20.6875 | 0 | 47.3907 | 32.4531
220380 |  |  | 2500.8601 | 127.4885 | 84.8942 | 99.9924 | 29.9874 | 32.0421 | 0.04825 | 106.9829 | 11.261 | 69.7729 | 70.3478 | n/a | 0.96844 | 98.457 | 370.4462 | 294.4388 | 100.826 | 650.8024 | 0.27967 | 446.5591 | 33.3879 | n/a | 68.3676 | 77.5338 | n/a | 107.3781 | 34.7728 | 8.5899 | 95.6402 | n/a | 24.5 | 28.2353 | 86 | 31 | 0 | 65.8824 | 97 | 8580 | 32.1569 | 106.5597 | 36.5387 | 0 | 20.3125 | 0 | 47.3511 | 32.4531
220440 |  |  | 2500.7865 | 127.4163 | 84.9298 | 99.9448 | 29.9584 | 32.0533 | 0.04835 | 106.9682 | 11.2172 | 69.7397 | 70.1912 | n/a | 0.9699 | 98.4655 | 370.3336 | 294.5523 | 101.0167 | 650.7029 | 0.2697 | 446.4739 | 33.368 | n/a | 67.586 | 77.3369 | n/a | 107.6932 | 34.8252 | 8.5217 | 95.5949 | n/a | 24.5 | 27.8431 | 86 | 31 | 0 | 65.8824 | 97 | 8580 | 32.1569 | 107.2006 | 37.3932 | 0 | 20.3125 | 0 | 47.7356 | 32.4531
220500 |  |  | 2500.1379 | 127.8007 | 84.9111 | 99.9317 | 29.9577 | 32.0356 | 0.04753 | 106.9894 | 11.3149 | 69.6259 | 69.9068 | n/a | 0.97312 | 98.4655 | 370.3336 | 294.6657 | 100.9083 | 651.264 | 0.2573 | 446.4456 | 33.46 | n/a | 67.5792 | 77.3234 | n/a | 107.4702 | 34.9679 | 8.5361 | 95.6531 | n/a | 24.5 | 27.8431 | 86 | 31 | 0 | 65.8824 | 97 | 8600 | 32.1569 | 107.8415 | 37.442 | 0 | 20.5625 | 0 | 47.5128 | 32.4531
220560 |  |  | 2501.5459 | 127.7352 | 84.9652 | 99.6936 | 29.9593 | 32.0384 | 0.04733 | 106.978 | 11.3354 | 69.8164 | 69.5951 | n/a | 0.96994 | 98.4689 | 370.4462 | 294.5523 | 100.7177 | 651.2311 | 0.24514 | 446.3888 | 33.4617 | n/a | 68.1954 | 77.3727 | n/a | 107.3063 | 34.9679 | 8.5485 | 95.5205 | n/a | 24.5 | 28.2353 | 86 | 31 | 0 | 65.8824 | 93 | 8580 | 32.1569 | 107.5211 | 36.4746 | 0 | 19.4375 | 0 | 47.7386 | 32.4531
220620 |  |  | 2498.4874 | 130.0068 | 85.1218 | 100.0139 | 30.0679 | 31.998 | 0.05531 | 107.0547 | 11.3433 | 69.7307 | 69.6277 | n/a | 0.97319 | 98.4643 | 370.2774 | 294.5239 | 100.8477 | 651.264 | 0.38643 | 446.3888 | 34.0151 | n/a | 68.4892 | 77.7529 | n/a | 108.0824 | 34.8489 | 8.6745 | 96.811 | n/a | 24.5 | 28.2353 | 87 | 31 | 0 | 66.6667 | 98 | 8680 | 31.7647 | 107.2006 | 36.6699 | -0.0625 | 19.1875 | 0 | 48.7122 | 32.5469
220680 |  |  | 2500.0211 | 127.3858 | 85.0668 | 100.1007 | 30.0754 | 32.0055 | 0.05586 | 106.9486 | 11.4202 | 69.7289 | 69.7827 | n/a | 0.97062 | 98.4638 | 370.2492 | 294.0985 | 100.8391 | 650.1309 | 0.2714 | 446.3888 | 33.3498 | n/a | 68.6913 | 77.6457 | n/a | 107.6358 | 34.8395 | 8.5661 | 95.4914 | n/a | 24.5 | 27.8431 | 87 | 31 | 0 | 65.8824 | 97 | 8410 | 32.1569 | 106.8802 | 36.1877 | -0.0625 | 19.875 | 0 | 49.0418 | 32.5469
220740 |  |  | 2500.6422 | 127.3468 | 85.0865 | 100.1548 | 30.0798 | 32.0012 | 0.05473 | 106.9698 | 11.4446 | 69.7894 | 69.744 | n/a | 0.97065 | 98.4643 | 370.1367 | 294.1269 | 100.8456 | 650.1124 | 0.28283 | 446.3321 | 33.3411 | n/a | 68.5167 | 77.5048 | n/a | 107.9291 | 34.899 | 8.5403 | 95.6951 | n/a | 24.5 | 27.451 | 86 | 31 | 0 | 65.4902 | 94 | 8460 | 32.1569 | 108.1619 | 37.2101 | 0 | 20.75 | 0 | 48.0621 | 32.5469
220800 |  |  | 2499.7758 | 127.3869 | 85.1427 | 99.9989 | 30.077 | 31.9925 | 0.05115 | 106.96 | 11.4663 | 69.7196 | 69.8047 | n/a | 0.96826 | 98.4638 | 370.193 | 294.2971 | 100.8802 | 651.0507 | 0.2607 | 446.3321 | 33.3443 | n/a | 68.3745 | 77.7373 | n/a | 107.4546 | 34.8323 | 8.5196 | 95.4137 | n/a | 24.5 | 27.8431 | 87 | 31 | 0 | 65.4902 | 93 | 8460 | 32.1569 | 107.8415 | 36.2762 | 0 | 19.75 | 0 | 48.7183 | 32.5469
220860 |  |  | 2500.7158 | 129.1572 | 85.13 | 100.1894 | 30.1369 | 31.9444 | 0.04393 | 107.08 | 11.5033 | 69.7122 | 70.3723 | n/a | 0.97065 | 98.4677 | 370.0523 | 294.3538 | 100.9279 | 650.6385 | 0.40005 | 446.3321 | 33.8236 | n/a | 68.6178 | 77.7865 | n/a | 107.807 | 34.8323 | 8.7035 | 96.8498 | n/a | 24.5 | 28.6274 | 87 | 31 | 0 | 67.0588 | 95 | 8600 | 32.1569 | 108.1619 | 37.384 | 0 | 20.625 | 0 | 47.7417 | 32.5469
220920 |  |  | 2499.4227 | 129.4373 | 85.1446 | 100.0811 | 30.1253 | 31.9449 | 0.04384 | 107.0718 | 11.4413 | 69.752 | 70.4329 | n/a | 0.96708 | 98.4649 | 370.2211 | 294.3538 | 101.0102 | 651.1186 | 0.41196 | 446.3605 | 33.8799 | n/a | 68.6109 | 77.6747 | n/a | 107.9296 | 34.8704 | 8.689 | 96.9856 | n/a | 24.5 | 28.6274 | 87 | 31 | 0 | 66.6667 | 98 | 8630 | 32.1569 | 108.1619 | 37.7991 | 0 | 19.9375 | 0 | 47.6868 | 32.5469
220980 |  |  | 2500.6969 | 127.1395 | 84.8628 | 99.9513 | 30.015 | 31.9126 | 0.05116 | 106.938 | 11.3363 | 69.7547 | 69.8082 | n/a | 0.96897 | 98.4638 | 370.5306 | 294.1836 | 100.8325 | 649.1064 | 0.3001 | 446.5023 | 33.2927 | n/a | 68.2203 | 77.2944 | n/a | 107.4964 | 34.8847 | 8.531 | 95.5496 | n/a | 24.5 | 27.8431 | 86 | 31 | 0 | 65.8824 | 93 | 8510 | 32.1569 | 107.8415 | 36.1938 | -0.0625 | 20 | 0 | 48.4863 | 32.5469
221040 |  |  | 2499.2342 | 127.0996 | 84.7767 | 100.0661 | 29.9656 | 32.0425 | 0.04832 | 106.9502 | 11.4111 | 69.8001 | 69.5397 | n/a | 0.9664 | 98.4672 | 370.5025 | 294.6941 | 100.7568 | 649.511 | 0.3142 | 446.5591 | 33.2644 | n/a | 67.8664 | 77.2162 | n/a | 107.4719 | 34.8014 | 8.5589 | 95.6693 | n/a | 24.5 | 27.8431 | 86 | 31 | 0 | 65.8824 | 97 | 8430 | 32.1569 | 106.8802 | 37.5122 | 0 | 20.3125 | 0 | 47.3053 | 32.4531
221100 |  |  | 2498.3964 | 129.6651 | 85.0635 | 99.9643 | 29.9878 | 32.037 | 0.04294 | 107.0743 | 11.361 | 69.7953 | 69.3724 | n/a | 0.96851 | 98.4677 | 370.7557 | 294.8642 | 100.6072 | 650.0425 | 0.4268 | 446.3321 | 33.9245 | n/a | 67.7216 | 77.4556 | n/a | 107.7512 | 35.056 | 8.6735 | 96.963 | n/a | 24.5 | 28.6274 | 86 | 31 | 0 | 66.6667 | 98 | 8700 | 32.1569 | 106.8802 | 37.7991 | 0 | 20.125 | 0 | 47.0489 | 32.4531
221160 |  |  | 2502.0552 | 127.3105 | 85.1288 | 100.0791 | 29.9805 | 31.9407 | 0.0498 | 106.9616 | 11.3986 | 69.8753 | 69.835 | n/a | 0.96865 | 98.4666 | 370.0804 | 294.212 | 100.8651 | 649.3546 | 0.3159 | 446.4739 | 33.3533 | n/a | 67.9744 | 77.8694 | n/a | 107.4574 | 35.0251 | 8.5599 | 95.6693 | n/a | 24.5 | 28.2353 | 87 | 31 | 0 | 65.8824 | 94 | 8600 | 31.7647 | 107.5211 | 36.7737 | -0.0625 | 20.25 | 0 | 48.2605 | 32.4531
221220 |  |  | 2499.971 | 127.3488 | 85.1781 | 100.0035 | 29.9519 | 32.0251 | 0.04883 | 106.9698 | 11.4303 | 69.9261 | 70.2472 | n/a | 0.96844 | 98.4632 | 370.2774 | 294.3821 | 100.9323 | 649.6323 | 0.31177 | 446.3321 | 33.3394 | n/a | 68.3214 | 77.6929 | n/a | 107.0219 | 34.9419 | 8.5692 | 95.6402 | n/a | 24.5 | 28.2353 | 87 | 31 | 0 | 65.8824 | 94 | 8460 | 32.1569 | 107.2006 | 36.6974 | 0 | 20.0625 | 0 | 46.8994 | 32.4531
221280 |  |  | 2500.0956 | 127.4605 | 85.057 | 99.9839 | 29.9432 | 32.0128 | 0.04727 | 106.9878 | 11.4582 | 69.6806 | 70.5125 | n/a | 0.96962 | 98.4638 | 370.9527 | 295.0627 | 101.0081 | 650.5336 | 0.33293 | 446.3888 | 33.3703 | n/a | 68.0824 | 77.4266 | n/a | 107.0782 | 35.0251 | 8.5702 | 95.8342 | n/a | 24.5 | 27.8431 | 87 | 31 | 0 | 65.4902 | 94 | 8330 | 32.1569 | 107.5211 | 37.1826 | 0 | 21.0625 | 0 | 47.2931 | 32.3594
221340 |  |  | 2500.1738 | 129.5393 | 84.8857 | 99.8971 | 29.9043 | 32.0193 | 0.05452 | 107.0408 | 11.5162 | 69.7297 | 69.9491 | n/a | 0.97008 | 98.4632 | 370.9246 | 294.7791 | 100.683 | 649.7373 | 0.42826 | 446.4456 | 33.9157 | n/a | 68.4524 | 77.3861 | n/a | 108.4715 | 34.8252 | 8.6332 | 96.8465 | n/a | 24.5 | 28.6274 | 86 | 31 | 0 | 66.6667 | 94 | 8600 | 32.1569 | 108.49 | 37.4634 | -0.125 | 20.0625 | 0 | 48.4894 | 32.3594
221400 |  |  | 2497.732 | 129.3935 | 84.8102 | 100.2304 | 29.9332 | 31.9738 | 0.0528 | 107.0343 | 11.5658 | 69.7906 | 70.1885 | n/a | 0.96822 | 98.4638 | 370.7557 | 294.5239 | 100.8737 | 650.3717 | 0.41172 | 446.4456 | 33.8429 | n/a | 68.3857 | 77.14 | n/a | 108.0539 | 34.9822 | 8.6146 | 96.6751 | n/a | 24.5 | 27.8431 | 86 | 31 | 0 | 66.6667 | 98 | 8580 | 31.7647 | 107.5211 | 36.4929 | 0 | 18.9375 | 0 | 48.6084 | 32.3594
221460 |  |  | 2500.3591 | 127.1287 | 84.7959 | 99.9232 | 29.8723 | 31.9876 | 0.05456 | 106.9575 | 11.4442 | 69.7286 | 70.1426 | n/a | 0.96708 | 98.4615 | 370.7839 | 294.8642 | 100.8044 | 649.5644 | 0.31226 | 446.3605 | 33.2894 | n/a | 68.3376 | 77.3639 | n/a | 107.2432 | 35.0632 | 8.5775 | 95.5593 | n/a | 24.5 | 27.8431 | 86 | 31 | 0 | 65.8824 | 97 | 8330 | 32.1569 | 106.5597 | 36.3617 | 0 | 20.125 | 0 | 48.5992 | 32.3594
221520 |  |  | 2499.9942 | 127.3551 | 84.8999 | 99.9448 | 29.8895 | 31.9285 | 0.05641 | 106.9331 | 11.4712 | 69.9074 | 69.978 | n/a | 0.96544 | 98.4575 | 370.4743 | 294.4672 | 100.826 | 649.2462 | 0.31469 | 446.4739 | 33.3414 | n/a | 68.5466 | 77.3861 | n/a | 107.4205 | 35.0345 | 8.5558 | 95.5366 | n/a | 24.5 | 27.8431 | 86 | 31 | 0 | 65.4902 | 94 | 8650 | 32.1569 | 107.5211 | 36.6394 | 0 | 19.6875 | 0 | 47.6532 | 32.3594
221580 |  |  | 2501.0951 | 129.423 | 85.0094 | 99.9728 | 29.9276 | 32.0137 | 0.04308 | 107.0531 | 11.4122 | 69.7001 | 69.7729 | n/a | 0.97005 | 98.4575 | 370.9527 | 294.6941 | 100.8542 | 650.1549 | 0.42169 | 446.4172 | 33.8977 | n/a | 68.216 | 77.5136 | n/a | 107.4901 | 35.1701 | 8.6653 | 96.7916 | n/a | 24.5 | 28.6274 | 86 | 31 | 0 | 67.0588 | 98 | 8480 | 32.1569 | 106.8802 | 37.4054 | 0 | 20.25 | 0 | 47.2656 | 32.4531
221640 |  |  | 2497.1837 | 128.9373 | 85.1626 | 100.252 | 30.0511 | 31.9846 | 0.05254 | 106.9567 | 11.388 | 69.7852 | 69.4921 | n/a | 0.97269 | 98.457 | 369.6583 | 293.815 | 101.0383 | 649.6693 | 0.35408 | 446.5591 | 33.7177 | n/a | 68.2665 | 77.6545 | n/a | 107.5035 | 35.163 | 8.5279 | 96.1091 | n/a | 24.5 | 27.0588 | 87 | 31 | 0 | 65.4902 | 97 | 8380 | 31.7647 | 107.5211 | 36.9385 | -0.0625 | 20.875 | 0 | 46.9421 | 32.5469
221700 |  |  | 2500.6962 | 127.3141 | 85.1599 | 99.9252 | 30.0658 | 31.9996 | 0.05293 | 106.9192 | 11.4531 | 69.7762 | 69.558 | n/a | 0.97015 | 98.453 | 370.5869 | 294.5523 | 100.7588 | 649.6878 | 0.28769 | 446.4172 | 33.34 | n/a | 68.138 | 77.5628 | n/a | 107.2347 | 35.0654 | 8.5103 | 95.3717 | n/a | 24.5 | 27.451 | 87 | 31 | 0 | 65.8824 | 93 | 8800 | 32.1569 | 107.5211 | 36.1542 | -0.125 | 19.375 | 0 | 48.288 | 32.5469
221760 |  |  | 2498.5666 | 127.4639 | 85.1269 | 99.7758 | 30.0966 | 32.0363 | 0.04913 | 106.951 | 11.3698 | 69.7741 | 69.4171 | n/a | 0.96794 | 98.4519 | 369.7427 | 294.3538 | 100.8 | 649.9416 | 0.31469 | 446.3605 | 33.3508 | n/a | 68.2022 | 77.6053 | n/a | 107.4566 | 34.9536 | 8.5496 | 95.7339 | n/a | 24.5 | 27.8431 | 87 | 31 | 0 | 65.4902 | 96 | 8160 | 32.1569 | 106.5597 | 37.6068 | 0 | 20.3125 | 0 | 46.8903 | 32.5469
221820 |  |  | 2501.2575 | 129.481 | 85.1321 | 99.8711 | 30.1076 | 32.0075 | 0.03787 | 107.0416 | 11.3703 | 69.8409 | 69.5587 | n/a | 0.96869 | 98.4496 | 369.9116 | 293.9567 | 100.7523 | 650.0575 | 0.36868 | 446.5307 | 33.9151 | n/a | 68.4481 | 77.7529 | n/a | 108.444 | 34.9013 | 8.6601 | 96.7786 | n/a | 24.5 | 27.8431 | 87 | 31 | 0 | 66.6667 | 98 | 8380 | 32.1569 | 107.8415 | 36.7981 | 0 | 19.5625 | 0 | 48.7 | 32.5469
221880 |  |  | 2497.154 | 127.7511 | 85.0218 | 99.9728 | 30.1624 | 32.0568 | 0.05164 | 106.8923 | 11.4619 | 69.7809 | 70.6501 | n/a | 0.96894 | 98.4428 | 370.615 | 294.2971 | 100.9018 | 650.0794 | 0.28721 | 446.3888 | 33.4083 | n/a | 68.3239 | 77.7104 | n/a | 108.3397 | 34.9608 | 8.5279 | 95.4978 | n/a | 24.5 | 27.0588 | 87 | 31 | 0 | 65.4902 | 93 | 8750 | 31.7647 | 108.49 | 37.0453 | 0 | 18.3125 | 0 | 48.8983 | 32.6406
221940 |  |  | 2499.3984 | 127.3506 | 84.8812 | 100.1437 | 30.0735 | 32.099 | 0.05063 | 106.9355 | 11.4319 | 69.7486 | 70.1326 | n/a | 0.97094 | 98.4422 | 370.4462 | 294.212 | 100.93 | 649.6398 | 0.30156 | 446.8711 | 33.3323 | n/a | 68.6845 | 77.2473 | n/a | 107.6421 | 34.887 | 8.5372 | 95.6078 | n/a | 24.5 | 27.8431 | 86 | 31 | 0 | 65.4902 | 93 | 8730 | 32.1569 | 107.5211 | 36.792 | 0 | 19.9375 | 0 | 48.3673 | 32.5469
222000 |  |  | 2498.5945 | 127.5297 | 84.7443 | 99.9382 | 29.9781 | 32.0119 | 0.04942 | 106.9486 | 11.401 | 69.8206 | 69.3592 | n/a | 0.96919 | 98.4434 | 370.2211 | 294.6657 | 100.6288 | 650.3627 | 0.28429 | 446.3888 | 33.3792 | n/a | 68.3239 | 77.281 | n/a | 106.8069 | 34.9227 | 8.5589 | 95.5302 | n/a | 24.5 | 27.8431 | 86 | 31 | 0 | 65.8824 | 97 | 8380 | 32.1569 | 106.2317 | 36.5051 | 0 | 20.125 | 0 | 47.1313 | 32.4531
222060 |  |  | 2500.7436 | 129.2507 | 85.0209 | 99.9533 | 29.977 | 32.0588 | 0.04469 | 107.0628 | 11.465 | 69.788 | 69.1153 | n/a | 0.97133 | 98.4434 | 370.8964 | 295.0627 | 100.8346 | 650.0335 | 0.39251 | 446.3888 | 33.8478 | n/a | 67.5585 | 77.3949 | n/a | 108.1451 | 35.044 | 8.6663 | 96.659 | n/a | 24.5 | 27.8431 | 86 | 31 | 0 | 66.6667 | 94 | 8730 | 32.1569 | 108.8104 | 36.6119 | 0 | 19.75 | 0 | 48.9716 | 32.4531
222120 |  |  | 2499.0563 | 127.9398 | 85.1588 | 100.0811 | 29.9787 | 32.0166 | 0.06177 | 106.9755 | 11.3705 | 69.697 | 70.5926 | n/a | 0.97183 | 98.4417 | 369.6865 | 294.1553 | 100.8672 | 650.0335 | 0.30885 | 446.4739 | 33.4823 | n/a | 67.4574 | 77.6255 | n/a | 108.6591 | 35.1844 | 8.5372 | 95.7533 | n/a | 24.5 | 27.451 | 87 | 31 | 0 | 65.4902 | 96 | 8240 | 31.7647 | 107.8415 | 37.5092 | 0 | 19.5625 | 0 | 48.0621 | 32.4531
222180 |  |  | 2500.3576 | 127.2234 | 85.0942 | 100.2304 | 29.9577 | 32.0179 | 0.05618 | 106.9796 | 11.4171 | 69.7605 | 69.9154 | n/a | 0.96855 | 98.4422 | 370.1367 | 294.4388 | 101.0643 | 650.0959 | 0.29572 | 446.3888 | 33.3118 | n/a | 67.586 | 77.4353 | n/a | 107.5864 | 34.9299 | 8.5713 | 95.4946 | n/a | 24.5 | 28.2353 | 87 | 31 | 0 | 65.4902 | 96 | 8240 | 32.1569 | 106.8802 | 36.4258 | -0.0625 | 19.375 | 0 | 48.819 | 32.4531
222240 |  |  | 2500.4825 | 127.2276 | 84.8402 | 100.0074 | 29.953 | 32.1202 | 0.05296 | 106.9845 | 11.4639 | 69.7827 | 70.2401 | n/a | 0.96762 | 98.4417 | 369.602 | 293.815 | 100.8412 | 650.1714 | 0.32077 | 446.2754 | 33.3174 | n/a | 67.3768 | 77.3525 | n/a | 107.2234 | 35.1035 | 8.564 | 95.5625 | n/a | 24.5 | 27.8431 | 86 | 31 | 0 | 65.8824 | 96 | 8190 | 32.1569 | 106.5597 | 37.1674 | 0 | 19.8125 | 0 | 47.7753 | 32.4531
222300 |  |  | 2500.1652 | 129.3441 | 84.866 | 99.858 | 30.002 | 32.005 | 0.04615 | 107.1077 | 11.4233 | 69.8233 | 69.4355 | n/a | 0.96997 | 98.4456 | 370.3055 | 294.2687 | 100.787 | 651.0966 | 0.4088 | 446.3321 | 33.8558 | n/a | 67.9769 | 77.4442 | n/a | 108.3146 | 34.7299 | 8.6766 | 97.0438 | n/a | 24.5 | 27.8431 | 86 | 31 | 0 | 66.6667 | 98 | 8410 | 32.1569 | 107.5211 | 37.8204 | 0 | 20.3125 | 0 | 47.583 | 32.4531
222360 |  |  | 2498.3099 | 127.4379 | 84.8628 | 100.1287 | 29.9842 | 31.9667 | 0.05696 | 106.9723 | 11.4719 | 69.854 | 69.5269 | n/a | 0.96805 | 98.4496 | 370.3336 | 294.3821 | 100.9625 | 650.9108 | 0.27383 | 446.5023 | 33.3483 | n/a | 68.4524 | 77.3794 | n/a | 107.3986 | 34.6609 | 8.5165 | 95.3523 | n/a | 24.5 | 27.451 | 86 | 31 | 0 | 65.4902 | 93 | 8580 | 31.7647 | 107.8415 | 36.2274 | -0.0625 | 19.25 | 0 | 48.2788 | 32.4531
222420 |  |  | 2502.258 | 127.5952 | 84.927 | 100.0941 | 29.9288 | 31.9528 | 0.04849 | 106.9984 | 11.4932 | 69.8181 | 70.3897 | n/a | 0.97458 | 98.4513 | 370.615 | 294.4105 | 100.8802 | 650.5741 | 0.27286 | 446.3037 | 33.4357 | n/a | 68.0319 | 77.4421 | n/a | 107.8742 | 34.8847 | 8.5444 | 95.611 | n/a | 24.5 | 27.451 | 86 | 31 | 0 | 65.4902 | 97 | 8380 | 32.1569 | 107.2006 | 36.7035 | 0.0625 | 20.3125 | 0 | 48.7762 | 32.4531
222480 |  |  | 2498.3372 | 127.2692 | 85.0425 | 100.0054 | 29.8934 | 31.9915 | 0.04822 | 107.0245 | 11.4541 | 69.7485 | 70.0339 | n/a | 0.97033 | 98.4445 | 370.2774 | 294.1553 | 100.8391 | 651.3025 | 0.28988 | 446.5591 | 33.2968 | n/a | 68.3352 | 77.6457 | n/a | 107.282 | 34.8918 | 8.5558 | 95.7469 | n/a | 24.5 | 28.2353 | 86 | 31 | 0 | 65.4902 | 93 | 8530 | 32.1569 | 107.8415 | 37.5763 | -0.0625 | 20.4375 | 0 | 47.0367 | 32.4531
222540 |  |  | 2500.083 | 129.8025 | 85.1624 | 100.1483 | 29.8766 | 31.9771 | 0.03979 | 107.1184 | 11.4134 | 69.7745 | 69.4101 | n/a | 0.97026 | 98.4434 | 369.9678 | 294.3254 | 100.8867 | 651.7422 | 0.41804 | 446.5023 | 33.9833 | n/a | 68.7325 | 77.5473 | n/a | 107.4899 | 34.7871 | 8.7158 | 97.005 | n/a | 24 | 28.2353 | 87 | 31 | 0 | 66.6667 | 95 | 8650 | 32.1569 | 107.8415 | 37.3871 | 0.0625 | 20 | 0 | 46.7499 | 32.3594
222600 |  |  | 2498.9713 | 127.4028 | 85.2549 | 99.8821 | 29.9639 | 31.9444 | 0.04674 | 106.978 | 11.3168 | 69.7114 | 69.4965 | n/a | 0.97033 | 98.4428 | 369.8834 | 294.212 | 100.9063 | 649.6268 | 0.29353 | 446.5307 | 33.3307 | n/a | 69.0723 | 77.6167 | n/a | 107.6706 | 34.7562 | 8.5651 | 95.6693 | n/a | 24.5 | 27.8431 | 87 | 31 | 0 | 65.4902 | 97 | 8290 | 31.7647 | 106.8802 | 37.1674 | 0.0625 | 20.375 | 0 | 47.5006 | 32.4531
222660 |  |  | 2501.2649 | 127.5337 | 84.8133 | 100.038 | 29.9877 | 31.9567 | 0.06411 | 106.978 | 11.2089 | 69.6909 | 70.0172 | n/a | 0.96872 | 98.4422 | 370.2774 | 294.1836 | 100.824 | 650.0939 | 0.31128 | 446.3888 | 33.3947 | n/a | 68.8978 | 77.3841 | n/a | 107.3076 | 34.8753 | 8.5516 | 95.5302 | n/a | 24.5 | 27.8431 | 86 | 31 | 0 | 65.4902 | 96 | 8290 | 32.1569 | 106.5597 | 36.3556 | -0.125 | 19.4375 | 0 | 48.1201 | 32.4531
222720 |  |  | 2500.0963 | 127.3731 | 84.8016 | 99.9363 | 30.0077 | 31.9793 | 0.05518 | 107 | 11.2392 | 69.7869 | 70.2616 | n/a | 0.9704 | 98.4422 | 370.8964 | 294.8926 | 100.8175 | 649.7757 | 0.31177 | 446.6158 | 33.3475 | n/a | 67.9445 | 77.2789 | n/a | 107.0985 | 34.9728 | 8.5754 | 95.6531 | n/a | 24.5 | 27.8431 | 86 | 31 | 0 | 65.8824 | 96 | 8190 | 32.1569 | 106.2317 | 36.8835 | 0 | 20.0625 | 0 | 46.8903 | 32.4531
222780 |  |  | 2499.4478 | 127.3808 | 85.0035 | 100.1202 | 30.0668 | 31.9868 | 0.05066 | 106.9935 | 11.2252 | 69.7763 | 70.0549 | n/a | 0.96987 | 98.4428 | 370.2774 | 294.5806 | 100.9063 | 649.8787 | 0.30374 | 446.2186 | 33.3408 | n/a | 68.427 | 77.4198 | n/a | 107.7821 | 34.7562 | 8.5806 | 95.6919 | n/a | 24.5 | 27.8431 | 86 | 31 | 0 | 65.8824 | 93 | 8580 | 32.1569 | 108.1619 | 36.9843 | 0 | 20.0625 | 0 | 48.41 | 32.5469
222840 |  |  | 2500.8293 | 129.4881 | 85.272 | 100.2154 | 30.1113 | 32.0251 | 0.04072 | 107.1175 | 11.3131 | 69.7953 | 69.8042 | n/a | 0.97229 | 98.4434 | 370.9808 | 294.8358 | 100.9063 | 651.9096 | 0.37816 | 446.6158 | 33.9111 | n/a | 68.7899 | 77.6659 | n/a | 107.9917 | 34.8086 | 8.6942 | 97.0665 | n/a | 24 | 28.2353 | 87 | 31 | 0 | 66.6667 | 98 | 8410 | 32.1569 | 107.2006 | 38.0493 | -0.0625 | 20.6875 | 0 | 47.0184 | 32.5469
222900 |  |  | 2500.7893 | 127.6176 | 85.1994 | 100.2024 | 30.1471 | 32.0472 | 0.04951 | 107.0041 | 11.3483 | 69.8096 | 69.9706 | n/a | 0.97158 | 98.4388 | 370.0523 | 294.0135 | 100.8456 | 651.0947 | 0.29086 | 446.9279 | 33.4207 | n/a | 68.0756 | 77.7508 | n/a | 107.806 | 34.8466 | 8.562 | 95.7954 | n/a | 24.5 | 27.8431 | 87 | 31 | 0 | 65.4902 | 97 | 8650 | 32.1569 | 107.2006 | 37.207 | 0 | 20.75 | 0 | 47.8699 | 32.6406
222960 |  |  | 2500.7657 | 127.1862 | 84.9995 | 99.9904 | 30.1109 | 32.0547 | 0.05121 | 106.9992 | 11.3465 | 69.7529 | 69.9497 | n/a | 0.97126 | 98.4354 | 370.3336 | 294.5806 | 100.9193 | 650.037 | 0.33706 | 446.4739 | 33.3109 | n/a | 68.1192 | 77.4825 | n/a | 107.3565 | 34.8229 | 8.5382 | 95.8213 | n/a | 24.5 | 28.2353 | 86 | 31 | 0 | 65.4902 | 97 | 8650 | 32.1569 | 106.5597 | 37.4298 | 0 | 20.5625 | 0 | 47.0001 | 32.5469
223020 |  |  | 2499.681 | 127.6855 | 85.0042 | 99.8821 | 30.0741 | 32.0777 | 0.04894 | 107.0277 | 11.4083 | 69.8516 | 69.5199 | n/a | 0.96719 | 98.436 | 370.5025 | 294.6657 | 100.8586 | 650.3847 | 0.29402 | 446.6158 | 33.422 | n/a | 68.1997 | 77.5183 | n/a | 106.8274 | 35.018 | 8.5702 | 95.7275 | n/a | 24.5 | 28.6274 | 86 | 31 | 0 | 65.8824 | 94 | 8510 | 32.1569 | 107.2006 | 36.8256 | 0 | 20.3125 | 0 | 46.7865 | 32.5469
223080 |  |  | 2499.7843 | 129.5784 | 85.0192 | 99.9989 | 30.0353 | 31.993 | 0.04555 | 107.1118 | 11.4402 | 69.7177 | 69.6625 | n/a | 0.97558 | 98.436 | 370.1085 | 294.5239 | 100.9755 | 651.321 | 0.36868 | 446.2754 | 33.9211 | n/a | 68.2572 | 77.3436 | n/a | 108.2492 | 34.937 | 8.6642 | 96.9986 | n/a | 24.5 | 28.2353 | 86 | 31 | 0 | 66.6667 | 98 | 8310 | 32.1569 | 107.5211 | 37.4878 | 0 | 20.625 | 0 | 47.937 | 32.5469
223140 |  |  | 2500.4582 | 127.4645 | 85.0184 | 99.8626 | 30.0127 | 32.0526 | 0.05424 | 106.9829 | 11.3514 | 69.6734 | 70.0204 | n/a | 0.96773 | 98.4349 | 370.4743 | 294.212 | 100.7914 | 649.7208 | 0.36308 | 446.5023 | 33.3762 | n/a | 68.1791 | 77.6457 | n/a | 107.7602 | 35.1535 | 8.5733 | 95.8083 | n/a | 24.5 | 28.2353 | 86 | 31 | 0 | 65.8824 | 94 | 8600 | 32.1569 | 107.8415 | 36.9171 | 0 | 20.3125 | 0 | 48.3551 | 32.4531
223200 |  |  | 2499.8527 | 127.5896 | 84.9653 | 99.9643 | 29.9435 | 31.9659 | 0.0534 | 107.0277 | 11.3707 | 69.7228 | 70.1253 | n/a | 0.96608 | 98.4371 | 370.1367 | 294.0702 | 100.8456 | 650.4197 | 0.30447 | 446.4456 | 33.4009 | n/a | 68.5466 | 77.5048 | n/a | 106.7728 | 35.056 | 8.5847 | 95.7566 | n/a | 24.5 | 28.6274 | 86 | 31 | 0 | 65.8824 | 94 | 8580 | 32.1569 | 107.2006 | 36.853 | -0.0625 | 20.0625 | 0 | 46.8018 | 32.3594
223260 |  |  | 2501.5563 | 127.4022 | 84.9154 | 100.0465 | 29.895 | 31.983 | 0.0546 | 106.9584 | 11.3458 | 69.8514 | 69.688 | n/a | 0.97058 | 98.4315 | 370.1648 | 294.3254 | 100.7849 | 649.98 | 0.28964 | 446.5591 | 33.3746 | n/a | 68.1492 | 77.5897 | n/a | 107.4223 | 34.9894 | 8.5547 | 95.4817 | n/a | 24.5 | 27.8431 | 86 | 31 | 0 | 65.4902 | 93 | 8650 | 32.1569 | 107.8415 | 36.2549 | 0 | 19.25 | 0 | 49.0082 | 32.3594
223320 |  |  | 2500.6369 | 127.6762 | 84.9181 | 100.0054 | 29.8574 | 31.9851 | 0.05196 | 106.9902 | 11.2223 | 69.8363 | 69.7263 | n/a | 0.96969 | 98.4309 | 370.3899 | 294.3538 | 100.8867 | 649.4081 | 0.33414 | 446.5023 | 33.434 | n/a | 68.0412 | 77.3996 | n/a | 107.4914 | 34.9442 | 8.564 | 95.8471 | n/a | 24.5 | 27.8431 | 86 | 31 | 0 | 65.4902 | 94 | 8360 | 32.1569 | 107.8415 | 37.6343 | -0.0625 | 21.0625 | 0 | 47.2534 | 32.3594
223380 |  |  | 2498.7658 | 129.7124 | 84.951 | 100.1959 | 29.9205 | 32.0541 | 0.04031 | 107.12 | 11.2676 | 69.7848 | 70.2508 | n/a | 0.97212 | 98.4332 | 370.193 | 294.1553 | 100.9344 | 651.1756 | 0.38643 | 446.4172 | 33.9419 | n/a | 68.0756 | 77.4488 | n/a | 107.5494 | 34.9442 | 8.689 | 96.9824 | n/a | 24.5 | 29.0196 | 86 | 31 | 0 | 67.0588 | 95 | 8700 | 32.1569 | 107.8415 | 37.6648 | 0.0625 | 20.125 | 0 | 46.9818 | 32.4531
223440 |  |  | 2500.2423 | 127.4596 | 84.9393 | 100.0054 | 29.967 | 32.0219 | 0.05177 | 106.982 | 11.2777 | 69.7143 | 69.5746 | n/a | 0.9669 | 98.4343 | 369.799 | 293.9284 | 100.7914 | 650.4087 | 0.26508 | 446.6158 | 33.3721 | n/a | 68.1286 | 77.3504 | n/a | 107.3833 | 34.8395 | 8.5392 | 95.4946 | n/a | 24.5 | 27.8431 | 86 | 31 | 0 | 65.4902 | 96 | 8580 | 32.1569 | 106.5597 | 37.5397 | 0 | 18.875 | 0 | 47.3907 | 32.4531
223500 |  |  | 2500.7404 | 127.6797 | 84.8692 | 100.0119 | 29.9624 | 32.0784 | 0.05043 | 107.0367 | 11.2651 | 69.8657 | 70.0504 | n/a | 0.96944 | 98.4298 | 370.812 | 294.8075 | 100.9409 | 651.8416 | 0.28842 | 446.3888 | 33.4363 | n/a | 68.604 | 77.3079 | n/a | 107.1 | 34.899 | 8.564 | 95.7922 | n/a | 24.5 | 28.2353 | 86 | 31 | 0 | 65.8824 | 97 | 8650 | 32.1569 | 106.5597 | 37.1826 | 0 | 20.3125 | 0 | 46.7071 | 32.4531
223560 |  |  | 2501.8139 | 127.6333 | 84.9089 | 100.053 | 29.9976 | 32.0612 | 0.05177 | 106.9886 | 11.406 | 69.7593 | 69.8459 | n/a | 0.9719 | 98.4286 | 369.996 | 294.2971 | 100.7437 | 650.4711 | 0.25486 | 446.2754 | 33.4385 | n/a | 68.5604 | 77.498 | n/a | 107.2104 | 34.9965 | 8.5599 | 95.4137 | n/a | 24.5 | 28.2353 | 86 | 31 | 0 | 65.8824 | 93 | 8510 | 32.1569 | 107.8415 | 36.554 | 0 | 19.5 | 0 | 47.9279 | 32.4531
223620 |  |  | 2498.2688 | 129.6925 | 84.9401 | 100.1072 | 30.0483 | 32.1126 | 0.0437 | 107.0743 | 11.3986 | 69.7815 | 70.5104 | n/a | 0.97151 | 98.4349 | 369.8272 | 294.5523 | 100.8932 | 650.3772 | 0.38546 | 446.4456 | 33.9299 | n/a | 68.3421 | 77.554 | n/a | 108.5826 | 35.0037 | 8.6529 | 96.9501 | n/a | 24.5 | 28.2353 | 86 | 31 | 0 | 67.0588 | 98 | 8680 | 32.1569 | 107.8415 | 36.8378 | -0.0625 | 19.6875 | 0 | 48.8708 | 32.5469
223680 |  |  | 2499.6076 | 127.6025 | 85.0233 | 100.0185 | 30.0495 | 32.0435 | 0.0517 | 107.0074 | 11.3656 | 69.7907 | 70.4636 | n/a | 0.9694 | 98.4315 | 369.6302 | 294.0985 | 101.0427 | 650.8114 | 0.32928 | 446.3037 | 33.4054 | n/a | 68.2778 | 77.6099 | n/a | 107.5617 | 35.1155 | 8.5868 | 95.8148 | n/a | 24.5 | 27.8431 | 86 | 31 | 0 | 65.4902 | 94 | 8630 | 32.1569 | 107.8415 | 37.4603 | 0 | 21.0625 | 0 | 47.2839 | 32.5469
223740 |  |  | 2499.9438 | 127.5473 | 84.987 | 99.9774 | 30.083 | 32.0912 | 0.05245 | 106.9845 | 11.3956 | 69.7539 | 70.217 | n/a | 0.9688 | 98.4286 | 370.3899 | 294.4955 | 101.0492 | 650.1124 | 0.28526 | 446.5023 | 33.391 | n/a | 68.7693 | 77.5675 | n/a | 107.1825 | 35.018 | 8.5661 | 95.4817 | n/a | 24.5 | 27.8431 | 86 | 31 | 0 | 65.4902 | 93 | 8310 | 32.1569 | 107.5211 | 36.795 | 0 | 18.8125 | 0 | 47.7264 | 32.5469
223800 |  |  | 2499.9235 | 127.6194 | 84.9788 | 99.9102 | 30.0739 | 32.0421 | 0.05063 | 106.9886 | 11.314 | 69.7839 | 69.8062 | n/a | 0.97087 | 98.4207 | 370.4462 | 294.6657 | 100.6961 | 650.4986 | 0.28599 | 446.3321 | 33.4096 | n/a | 69.3522 | 77.6457 | n/a | 107.8994 | 34.7348 | 8.5733 | 95.7307 | n/a | 24.5 | 27.8431 | 86 | 31 | 0 | 65.8824 | 97 | 8580 | 32.1569 | 107.2006 | 37.4634 | -0.0625 | 20.1875 | 0 | 48.0286 | 32.5469
223860 |  |  | 2501.5747 | 127.523 | 84.9641 | 99.8756 | 30.0401 | 31.9922 | 0.05486 | 106.9959 | 11.3369 | 69.9314 | 70.1643 | n/a | 0.97258 | 98.4224 | 370.2492 | 294.4388 | 100.7091 | 650.2853 | 0.31201 | 446.3037 | 33.4065 | n/a | 69.288 | 77.4623 | n/a | 107.3853 | 34.7491 | 8.5382 | 95.7339 | n/a | 24.5 | 28.2353 | 86 | 31 | 0 | 65.8824 | 97 | 8680 | 32.1569 | 106.5597 | 37.0819 | -0.0625 | 20.625 | 0 | 47.583 | 32.4531
223920 |  |  | 2499.8075 | 129.6846 | 85.0424 | 100.222 | 30.041 | 31.9617 | 0.04871 | 107.0971 | 11.4093 | 69.7141 | 70.0344 | n/a | 0.96915 | 98.4275 | 370.5025 | 294.2687 | 100.9604 | 651.0467 | 0.42412 | 446.5023 | 33.9487 | n/a | 68.9253 | 77.4758 | n/a | 107.3765 | 34.8681 | 8.6828 | 96.9112 | n/a | 24.5 | 28.6274 | 87 | 31 | 0 | 67.0588 | 98 | 8460 | 32.1569 | 106.5597 | 37.2437 | 0 | 20.0625 | 0 | 46.8506 | 32.4531
223980 |  |  | 2502.1422 | 127.2245 | 85.0165 | 99.9363 | 30.0118 | 31.9343 | 0.05542 | 106.96 | 11.4006 | 69.8299 | 69.617 | n/a | 0.97022 | 98.4286 | 369.5458 | 294.0418 | 100.9604 | 649.2552 | 0.30642 | 446.3321 | 33.3358 | n/a | 68.5579 | 77.4758 | n/a | 107.6425 | 34.9204 | 8.5558 | 95.5302 | n/a | 24.5 | 27.8431 | 87 | 31 | 0 | 65.4902 | 97 | 8460 | 32.1569 | 107.2006 | 36.3617 | -0.0625 | 19.5625 | 0 | 48.8892 | 32.4531
224040 |  |  | 2497.7499 | 127.3651 | 84.9229 | 100.038 | 29.9513 | 31.9069 | 0.05303 | 106.9584 | 11.3847 | 69.7398 | 70.0296 | n/a | 0.96833 | 98.4354 | 369.7709 | 294.0135 | 100.8716 | 649.509 | 0.30423 | 446.2754 | 33.3179 | n/a | 68.8748 | 77.3841 | n/a | 108.165 | 35.0846 | 8.5454 | 95.5399 | n/a | 24.5 | 27.8431 | 86 | 31 | 0 | 65.4902 | 94 | 8650 | 32.1569 | 108.1619 | 36.911 | 0.0625 | 19.375 | 0 | 49.0814 | 32.4531
224100 |  |  | 2499.4594 | 129.6505 | 84.9216 | 99.813 | 29.9237 | 31.9157 | 0.04116 | 107.129 | 11.3839 | 69.7966 | 70.1819 | n/a | 0.97069 | 98.4354 | 370.4181 | 294.5806 | 100.837 | 651.2381 | 0.36479 | 446.2754 | 33.9289 | n/a | 68.962 | 77.2499 | n/a | 107.942 | 34.6801 | 8.688 | 96.8627 | n/a | 24.5 | 28.6274 | 86 | 31 | 0 | 67.0588 | 95 | 8580 | 32.1569 | 107.8415 | 37.2192 | 0 | 19.875 | 0 | 48.0835 | 32.3594
224160 |  |  | 2499.828 | 127.4956 | 85.0044 | 99.9689 | 29.9289 | 31.9864 | 0.04996 | 106.9657 | 11.3724 | 69.7077 | 69.6756 | n/a | 0.97115 | 98.4337 | 370.2774 | 294.4672 | 100.85 | 650.0111 | 0.30812 | 446.3888 | 33.376 | n/a | 68.7439 | 77.4111 | n/a | 107.2991 | 34.7992 | 8.5361 | 95.6596 | n/a | 24.5 | 28.2353 | 86 | 31 | 0 | 65.4902 | 97 | 8550 | 32.1569 | 106.8802 | 37.5885 | -0.125 | 20.875 | 0 | 47.0489 | 32.3594
224220 |  |  | 2501.2255 | 127.2235 | 84.9306 | 99.9213 | 29.8811 | 31.9759 | 0.05052 | 106.9723 | 11.4009 | 69.8258 | 69.6602 | n/a | 0.97119 | 98.4309 | 370.4743 | 294.7224 | 100.707 | 649.6653 | 0.29937 | 446.4456 | 33.3139 | n/a | 68.0594 | 77.5587 | n/a | 107.1429 | 34.9562 | 8.5609 | 95.4817 | n/a | 24.5 | 28.2353 | 86 | 31 | 0 | 65.4902 | 97 | 8550 | 32.1569 | 106.5597 | 36.6119 | 0.0625 | 20.5625 | 0 | 47.8516 | 32.3594
224280 |  |  | 2499.5158 | 127.345 | 84.9102 | 99.8671 | 29.8933 | 32.0503 | 0.0499 | 106.9755 | 11.3864 | 69.7879 | 70.712 | n/a | 0.96687 | 98.4292 | 370.2774 | 294.5239 | 100.8435 | 650.035 | 0.30739 | 446.5591 | 33.3251 | n/a | 68.7232 | 77.6504 | n/a | 107.0715 | 34.8967 | 8.5744 | 95.4946 | n/a | 24.5 | 27.8431 | 86 | 31 | 0 | 65.4902 | 97 | 8630 | 32.1569 | 106.5597 | 36.9049 | 0 | 19.375 | 0 | 47.3633 | 32.3594
224340 |  |  | 2501.1914 | 129.4557 | 85.1532 | 99.997 | 29.9853 | 32.0025 | 0.04627 | 107.0596 | 11.3568 | 69.738 | 69.8594 | n/a | 0.97329 | 98.432 | 370.1085 | 294.5806 | 100.8782 | 649.8732 | 0.40248 | 446.3888 | 33.9076 | n/a | 68.9758 | 77.6861 | n/a | 107.9107 | 34.9348 | 8.625 | 96.6557 | n/a | 24.5 | 27.8431 | 87 | 31 | 0 | 66.6667 | 94 | 8480 | 32.1569 | 108.49 | 36.7432 | 0 | 19.625 | 0 | 49.1486 | 32.4531
224400 |  |  | 2497.8879 | 127.3185 | 85.1646 | 100.0165 | 30.032 | 31.972 | 0.05584 | 106.9625 | 11.433 | 69.8088 | 69.9961 | n/a | 0.96822 | 98.4315 | 369.5739 | 293.9 | 100.85 | 649.7408 | 0.29475 | 446.3037 | 33.3037 | n/a | 68.4569 | 77.8047 | n/a | 107.478 | 34.9039 | 8.5651 | 95.404 | n/a | 24.5 | 27.451 | 87 | 31 | 0 | 65.4902 | 97 | 8430 | 32.1569 | 106.8802 | 36.1664 | 0 | 18.8125 | 0 | 49.1302 | 32.4531
224460 |  |  | 2500.3643 | 127.4031 | 85.172 | 99.9624 | 30.0407 | 31.926 | 0.05387 | 106.9951 | 11.4205 | 69.8859 | 70.7171 | n/a | 0.96819 | 98.4224 | 370.2211 | 294.3254 | 100.8912 | 650.0295 | 0.31104 | 446.3321 | 33.3589 | n/a | 68.5648 | 77.7488 | n/a | 107.2878 | 35.1584 | 8.531 | 95.6854 | n/a | 24.5 | 27.8431 | 87 | 31 | 0 | 65.8824 | 97 | 8460 | 32.1569 | 106.8802 | 37.2162 | -0.0625 | 20 | 0 | 46.7957 | 32.4531
224520 |  |  | 2499.6593 | 127.5929 | 85.1092 | 99.9624 | 30.0647 | 31.9846 | 0.05284 | 106.9575 | 11.4201 | 69.8117 | 70.3375 | n/a | 0.96548 | 98.4218 | 369.9116 | 294.2403 | 100.7482 | 649.6139 | 0.29548 | 446.5023 | 33.3927 | n/a | 68.5005 | 77.7488 | n/a | 107.6636 | 35.1061 | 8.5423 | 95.5625 | n/a | 24.5 | 27.8431 | 87 | 31 | 0 | 65.4902 | 97 | 8430 | 32.1569 | 107.2006 | 36.441 | 0 | 19.9375 | 0 | 48.7793 | 32.5469
224580 |  |  | 2500.249 | 129.6053 | 85.2081 | 99.7934 | 30.145 | 32.0367 | 0.04134 | 107.1053 | 11.486 | 69.7941 | 69.9682 | n/a | 0.96994 | 98.4218 | 369.9678 | 294.2971 | 100.7698 | 651.2381 | 0.40053 | 446.4739 | 33.9304 | n/a | 68.8105 | 77.6726 | n/a | 107.8726 | 34.9728 | 8.6942 | 97.0406 | n/a | 24.5 | 28.6274 | 87 | 31 | 0 | 66.6667 | 98 | 8600 | 32.1569 | 107.2006 | 38.0035 | 0 | 20.1875 | 0 | 46.817 | 32.5469
224640 |  |  | 2500.8228 | 127.0768 | 84.9324 | 99.9774 | 30.1383 | 32.0055 | 0.05546 | 106.9886 | 11.4833 | 69.8155 | 69.9503 | n/a | 0.9689 | 98.4213 | 370.7276 | 294.7791 | 100.6203 | 650.2098 | 0.34606 | 446.3888 | 33.2761 | n/a | 68.9919 | 77.5675 | n/a | 107.5375 | 34.7562 | 8.5475 | 95.8019 | n/a | 24.5 | 27.8431 | 86 | 31 | 0 | 65.4902 | 94 | 8630 | 32.1569 | 107.8415 | 37.4908 | 0 | 20.625 | 0 | 47.0459 | 32.6406
224700 |  |  | 2499.6488 | 127.1072 | 84.7442 | 99.9428 | 30.0653 | 31.9739 | 0.05237 | 106.9804 | 11.491 | 69.7946 | 69.7975 | n/a | 0.97162 | 98.423 | 370.5588 | 294.3538 | 100.8716 | 650.4931 | 0.2894 | 446.4172 | 33.2719 | n/a | 68.5878 | 77.138 | n/a | 107.4416 | 34.7706 | 8.5527 | 95.5269 | n/a | 24.5 | 27.8431 | 86 | 31 | 0 | 65.4902 | 94 | 8430 | 32.1569 | 107.5211 | 36.3861 | 0 | 20.25 | 0 | 48.4741 | 32.4531
224760 |  |  | 2499.7002 | 127.6225 | 84.8382 | 99.6981 | 30.0057 | 32.0061 | 0.0533 | 106.9976 | 11.5733 | 69.8396 | 70.0292 | n/a | 0.9704 | 98.423 | 370.615 | 294.8075 | 100.5791 | 651.0432 | 0.2894 | 446.4739 | 33.4075 | n/a | 68.0618 | 77.2789 | n/a | 107.5392 | 34.8157 | 8.5609 | 95.7048 | n/a | 24.5 | 27.8431 | 86 | 31 | 0 | 65.8824 | 94 | 8680 | 32.1569 | 107.8415 | 36.9812 | 0 | 20.3125 | 0 | 47.7997 | 32.4531
224820 |  |  | 2500.9519 | 129.6629 | 85.0758 | 100.1398 | 29.9941 | 31.9622 | 0.04583 | 107.1265 | 11.5226 | 69.8901 | 69.9409 | n/a | 0.97183 | 98.423 | 370.5025 | 295.2045 | 100.8305 | 652.4358 | 0.37208 | 446.4456 | 33.9586 | n/a | 68.1835 | 77.3416 | n/a | 107.5113 | 34.8301 | 8.6529 | 96.9792 | n/a | 24 | 28.2353 | 86 | 31 | 0 | 66.6667 | 98 | 8650 | 32.1569 | 106.8802 | 37.3993 | -0.0625 | 20 | 0 | 46.7499 | 32.4531
224880 |  |  | 2501.2457 | 127.3717 | 85.1036 | 100.038 | 30.0021 | 31.9942 | 0.05098 | 107.0057 | 11.4181 | 69.7308 | 69.9797 | n/a | 0.9689 | 98.423 | 369.6583 | 294.0135 | 100.9193 | 651.5803 | 0.3035 | 446.6725 | 33.3625 | n/a | 69.2375 | 77.5318 | n/a | 107.2326 | 34.6658 | 8.5351 | 95.7566 | n/a | 24.5 | 28.2353 | 87 | 31 | 0 | 65.8824 | 94 | 8800 | 32.1569 | 107.5211 | 37.384 | 0 | 20.375 | 0 | 46.7987 | 32.4531
224940 |  |  | 2499.8236 | 127.4438 | 85.1518 | 99.9624 | 29.978 | 32.0198 | 0.05101 | 106.96 | 11.4371 | 69.7181 | 70.0988 | n/a | 0.97183 | 98.4218 | 370.5588 | 294.4105 | 100.7482 | 650.2448 | 0.28259 | 446.5591 | 33.3597 | n/a | 68.5305 | 77.6996 | n/a | 107.4545 | 34.8967 | 8.5258 | 95.4364 | n/a | 24.5 | 27.8431 | 87 | 31 | 0 | 65.8824 | 93 | 8680 | 32.1569 | 107.8415 | 36.1725 | 0 | 19.625 | 0 | 48.9319 | 32.4531
225000 |  |  | 2500.538 | 127.4584 | 85.1618 | 99.9363 | 29.9786 | 32.0189 | 0.04971 | 106.9992 | 11.3369 | 69.7837 | 70.1863 | n/a | 0.9693 | 98.4241 | 370.6995 | 294.7791 | 100.7221 | 651.378 | 0.30642 | 446.3605 | 33.3757 | n/a | 68.4294 | 77.6234 | n/a | 107.5961 | 34.9204 | 8.6002 | 95.7857 | n/a | 24.5 | 27.8431 | 87 | 31 | 0 | 65.8824 | 97 | 8460 | 32.1569 | 106.8802 | 37.3962 | -0.0625 | 20.3125 | 0 | 47.3175 | 32.4531
225060 |  |  | 2501.538 | 129.7444 | 85.1948 | 100.01 | 29.9974 | 32.0874 | 0.04064 | 107.1151 | 11.3064 | 69.7638 | 69.6249 | n/a | 0.97369 | 98.4218 | 370.4462 | 294.7508 | 100.8435 | 651.6263 | 0.36819 | 446.4456 | 33.9875 | n/a | 68.2341 | 77.552 | n/a | 108.4023 | 34.792 | 8.7014 | 97.0956 | n/a | 24.5 | 28.6274 | 87 | 31 | 0 | 66.6667 | 98 | 8650 | 32.1569 | 107.8415 | 37.7258 | 0 | 20.5 | 0 | 47.6776 | 32.4531
225120 |  |  | 2500.4783 | 127.8265 | 84.9161 | 100.1398 | 29.9371 | 32.0516 | 0.04829 | 107.0327 | 11.3685 | 69.7012 | 69.8261 | n/a | 0.97119 | 98.4218 | 370.6432 | 294.6941 | 100.9735 | 652.8626 | 0.24003 | 446.4172 | 33.4744 | n/a | 68.2616 | 77.3416 | n/a | 106.7854 | 34.9348 | 8.563 | 95.5787 | n/a | 24.5 | 27.8431 | 86 | 31 | 0 | 65.4902 | 97 | 8260 | 32.1569 | 106.2317 | 36.8652 | 0 | 19.5625 | 0 | 46.7346 | 32.4531
225180 |  |  | 2501.7356 | 127.4529 | 84.6803 | 100.038 | 29.873 | 32.0031 | 0.04997 | 107.0024 | 11.4121 | 69.8121 | 70.4736 | n/a | 0.97047 | 98.4201 | 370.9527 | 295.1761 | 100.7763 | 651.5563 | 0.28088 | 446.3888 | 33.3944 | n/a | 68.9552 | 77.0887 | n/a | 107.4249 | 34.7706 | 8.5671 | 95.6887 | n/a | 24.5 | 27.8431 | 86 | 31 | 0 | 65.4902 | 97 | 8290 | 32.1569 | 106.8802 | 37.6465 | 0 | 20.375 | 0 | 47.0673 | 32.3594
225240 |  |  | 2497.9017 | 127.5525 | 84.9027 | 99.8606 | 29.8112 | 32.0248 | 0.05068 | 107.0041 | 11.3959 | 69.7877 | 69.8049 | n/a | 0.97022 | 98.4218 | 369.6865 | 294.4388 | 100.694 | 652.2094 | 0.27943 | 446.5591 | 33.3776 | n/a | 68.1536 | 77.4468 | n/a | 107.2593 | 34.8372 | 8.5692 | 95.5658 | n/a | 24.5 | 28.2353 | 86 | 31 | 0 | 65.4902 | 94 | 8650 | 32.1569 | 107.5211 | 37.1277 | 0 | 20 | 0 | 47.2107 | 32.2656
225300 |  |  | 2499.0764 | 127.3466 | 85.0158 | 100.1529 | 29.8481 | 32.0128 | 0.05323 | 106.9584 | 11.4616 | 69.8584 | 70.1902 | n/a | 0.9674 | 98.423 | 370.3618 | 294.7224 | 100.9865 | 649.7463 | 0.31104 | 446.5023 | 33.3269 | n/a | 68.8174 | 77.7488 | n/a | 107.9156 | 34.792 | 8.5475 | 95.5787 | n/a | 24.5 | 27.8431 | 86 | 31 | 0 | 65.8824 | 94 | 8800 | 32.1569 | 108.1619 | 36.9019 | 0 | 19.875 | 0 | 48.2208 | 32.2656
225360 |  |  | 2499.5846 | 129.6521 | 85.1637 | 100.0837 | 29.9748 | 31.9997 | 0.04541 | 107.0865 | 11.4054 | 69.6718 | 70.6339 | n/a | 0.96908 | 98.4218 | 369.8834 | 294.3821 | 100.8696 | 650.6475 | 0.39567 | 446.4739 | 33.9372 | n/a | 69.0331 | 77.6282 | n/a | 108.6532 | 34.6112 | 8.7035 | 97.0535 | n/a | 24.5 | 28.2353 | 87 | 31 | 0 | 66.6667 | 95 | 8600 | 32.1569 | 108.8104 | 37.4481 | 0 | 20.1875 | 0 | 48.4863 | 32.4531
225420 |  |  | 2498.9635 | 127.7069 | 85.035 | 100.1659 | 30.0648 | 31.8711 | 0.06118 | 107.0024 | 11.4036 | 69.7855 | 69.5769 | n/a | 0.96951 | 98.4292 | 369.5458 | 294.0985 | 100.9995 | 651.0357 | 0.31955 | 446.3321 | 33.4197 | n/a | 68.5579 | 77.4178 | n/a | 106.974 | 34.9634 | 8.5785 | 95.6887 | n/a | 24.5 | 27.8431 | 87 | 31 | 0 | 65.8824 | 97 | 8430 | 32.1569 | 106.5597 | 37.0727 | -0.0625 | 20.125 | 0 | 46.7835 | 32.5469
225480 |  |  | 2499.7235 | 127.2235 | 84.9074 | 100.1444 | 30.0853 | 31.8827 | 0.04693 | 107.0016 | 11.3836 | 69.8375 | 69.4679 | n/a | 0.96698 | 98.4286 | 370.2211 | 294.212 | 100.9303 | 649.8952 | 0.32393 | 446.6725 | 33.2961 | n/a | 68.4981 | 77.3956 | n/a | 107.4055 | 34.678 | 8.5785 | 95.8148 | n/a | 24.5 | 28.6274 | 86 | 31 | 0 | 65.8824 | 94 | 8530 | 32.1569 | 107.5211 | 37.1307 | -0.125 | 20.5625 | 0 | 47.3572 | 32.5469
225540 |  |  | 2498.6489 | 127.6411 | 84.7732 | 99.9325 | 30.097 | 31.9236 | 0.04754 | 107.0041 | 11.3206 | 69.6576 | 69.9761 | n/a | 0.96983 | 98.4281 | 370.193 | 294.4105 | 100.8135 | 651.2196 | 0.27991 | 446.6158 | 33.4063 | n/a | 68.9895 | 77.2257 | n/a | 106.8055 | 35.0207 | 8.531 | 95.5593 | n/a | 24.5 | 28.2353 | 86 | 31 | 0 | 65.8824 | 97 | 8380 | 32.1569 | 106.2317 | 36.969 | 0.0625 | 20 | 0 | 46.7957 | 32.5469
225600 |  |  | 2498.057 | 127.3686 | 84.8329 | 99.9474 | 30.1262 | 31.9446 | 0.04792 | 106.9665 | 11.3235 | 69.7516 | 69.8468 | n/a | 0.96758 | 98.4218 | 370.5588 | 294.5806 | 100.8285 | 650.2354 | 0.30253 | 446.7293 | 33.3267 | n/a | 68.9734 | 77.2904 | n/a | 107.5381 | 34.8278 | 8.5196 | 95.5269 | n/a | 24.5 | 27.451 | 86 | 31 | 0 | 65.8824 | 97 | 8240 | 32.1569 | 106.8802 | 36.4319 | 0 | 20.125 | 0 | 48.6023 | 32.5469
225660 |  |  | 2500.0828 | 129.6865 | 85.0625 | 99.9063 | 30.1306 | 31.9327 | 0.04616 | 107.0988 | 11.2607 | 69.7997 | 69.4383 | n/a | 0.97037 | 98.4224 | 369.8834 | 294.3538 | 100.9303 | 651.444 | 0.3733 | 446.3037 | 33.9526 | n/a | 68.815 | 77.5433 | n/a | 108.0962 | 35.0444 | 8.689 | 96.9274 | n/a | 24.5 | 28.6274 | 86 | 31 | 0 | 67.0588 | 99 | 8580 | 32.1569 | 107.2006 | 36.6669 | 0 | 20.4375 | 0 | 48.3948 | 32.5469
225720 |  |  | 2498.7341 | 127.836 | 85.1122 | 99.9951 | 30.0461 | 31.9271 | 0.05162 | 107.0106 | 11.3225 | 69.7945 | 69.66 | n/a | 0.96715 | 98.4201 | 370.4743 | 294.4388 | 100.9238 | 651.9757 | 0.29669 | 446.3888 | 33.4504 | n/a | 68.9229 | 77.3889 | n/a | 106.951 | 34.8278 | 8.5671 | 95.6693 | n/a | 24.5 | 28.2353 | 87 | 31 | 0 | 65.8824 | 94 | 8770 | 32.1569 | 107.2006 | 36.8835 | 0 | 20.25 | 0 | 46.5912 | 32.4531
225780 |  |  | 2498.8588 | 127.5358 | 85.1009 | 100.164 | 29.9928 | 31.9098 | 0.05171 | 106.991 | 11.3747 | 69.84 | 69.627 | n/a | 0.9694 | 98.4207 | 369.9116 | 294.3821 | 100.8546 | 650.4727 | 0.30301 | 446.3321 | 33.3735 | n/a | 69.1685 | 77.3174 | n/a | 107.8994 | 34.9089 | 8.5496 | 95.7728 | n/a | 24.5 | 27.8431 | 87 | 31 | 0 | 65.4902 | 93 | 8700 | 32.1569 | 108.1619 | 37.1002 | 0 | 20.0625 | 0 | 47.9279 | 32.4531
225840 |  |  | 2502.0829 | 127.5024 | 85.162 | 100.192 | 29.9818 | 31.9596 | 0.05216 | 106.9861 | 11.3653 | 69.787 | 70.8174 | n/a | 0.96962 | 98.4258 | 370.0523 | 294.212 | 100.9303 | 650.71 | 0.27164 | 446.3888 | 33.4078 | n/a | 68.6566 | 77.6909 | n/a | 107.2075 | 34.8874 | 8.564 | 95.5011 | n/a | 24.5 | 27.8431 | 87 | 31 | 0 | 65.8824 | 96 | 8190 | 32.1569 | 106.5597 | 36.1877 | 0 | 19.75 | 0 | 48.7091 | 32.4531
225900 |  |  | 2499.282 | 127.5296 | 85.0976 | 100.4021 | 29.9311 | 31.9627 | 0.0516 | 106.9706 | 11.4107 | 69.8077 | 70.4687 | n/a | 0.97429 | 98.4247 | 370.0523 | 294.3538 | 100.9976 | 651.4845 | 0.26654 | 446.3321 | 33.3776 | n/a | 67.6018 | 77.5635 | n/a | 107.4852 | 34.9612 | 8.5506 | 95.5269 | n/a | 24.5 | 27.8431 | 86 | 31 | 0 | 65.4902 | 93 | 8530 | 32.1569 | 107.8415 | 37.3352 | 0 | 19.1875 | 0 | 47.3724 | 32.4531
225960 |  |  | 2502.6785 | 129.7082 | 85.153 | 99.9951 | 29.9875 | 32.0439 | 0.0445 | 107.0767 | 11.5074 | 69.6144 | 69.7522 | n/a | 0.9703 | 98.4275 | 369.9678 | 294.2403 | 101.1621 | 651.6409 | 0.36624 | 446.3888 | 33.9939 | n/a | 68.0501 | 77.5857 | n/a | 107.8644 | 34.8278 | 8.6797 | 96.7334 | n/a | 24.5 | 28.2353 | 87 | 31 | 0 | 66.6667 | 98 | 8360 | 31.7647 | 107.2006 | 36.6364 | 0 | 20.4375 | 0 | 48.2117 | 32.4531
226020 |  |  | 2500.5684 | 127.9026 | 84.9343 | 99.9344 | 29.9817 | 32.0311 | 0.05127 | 106.9926 | 11.4822 | 69.9004 | 69.3416 | n/a | 0.96662 | 98.4218 | 370.3336 | 294.5806 | 100.8631 | 651.3006 | 0.26872 | 446.4172 | 33.4924 | n/a | 68.2317 | 77.1784 | n/a | 106.9666 | 34.9706 | 8.5692 | 95.5399 | n/a | 24.5 | 28.2353 | 86 | 31 | 0 | 65.4902 | 93 | 8750 | 32.1569 | 107.5211 | 36.38 | -0.0625 | 20 | 0 | 47.5922 | 32.4531
226080 |  |  | 2498.1277 | 127.748 | 84.7609 | 100.0361 | 29.9271 | 31.9464 | 0.05014 | 107.0041 | 11.4465 | 69.699 | 70.333 | n/a | 0.97137 | 98.4224 | 370.0523 | 294.2687 | 100.7266 | 651.6648 | 0.28186 | 446.247 | 33.4175 | n/a | 68.08 | 77.136 | n/a | 107.3156 | 35.0824 | 8.5454 | 95.6369 | n/a | 24.5 | 27.8431 | 86 | 31 | 0 | 65.4902 | 97 | 8380 | 32.1569 | 106.5597 | 37.2253 | 0 | 19.875 | 0 | 47.5861 | 32.4531
226140 |  |  | 2499.7263 | 127.5268 | 84.8888 | 100.2677 | 29.9206 | 31.9908 | 0.0512 | 106.9959 | 11.4682 | 69.7815 | 70.4911 | n/a | 0.96994 | 98.4213 | 370.5025 | 294.8642 | 100.9108 | 650.6236 | 0.2928 | 446.2754 | 33.3828 | n/a | 68.1949 | 77.4246 | n/a | 107.3424 | 35.0229 | 8.533 | 95.6499 | n/a | 24.5 | 27.8431 | 86 | 31 | 0 | 65.8824 | 97 | 8380 | 32.1569 | 106.5597 | 36.5387 | 0 | 20.1875 | 0 | 48.2758 | 32.3594
226200 |  |  | 2501.122 | 127.7877 | 84.9577 | 100.1314 | 29.9037 | 32.0082 | 0.05548 | 107.0171 | 11.3819 | 69.7674 | 70.3916 | n/a | 0.97047 | 98.4207 | 369.8553 | 294.212 | 100.7743 | 651.8377 | 0.28964 | 446.3888 | 33.4637 | n/a | 68.9023 | 77.4805 | n/a | 107.0909 | 34.9254 | 8.593 | 95.7016 | n/a | 24.5 | 27.8431 | 86 | 31 | 0 | 65.4902 | 97 | 8290 | 32.1569 | 106.2317 | 37.3535 | 0 | 20.4375 | 0 | 46.7804 | 32.3594
226260 |  |  | 2501.22 | 127.496 | 84.9987 | 100.0231 | 29.9296 | 31.9543 | 0.05102 | 106.9845 | 11.4181 | 69.7853 | 70.1869 | n/a | 0.9713 | 98.4179 | 370.1648 | 294.4955 | 100.9519 | 651.3705 | 0.28405 | 446.6158 | 33.3814 | n/a | 68.8748 | 77.3686 | n/a | 107.5341 | 34.9111 | 8.532 | 95.7469 | n/a | 24.5 | 28.2353 | 86 | 31 | 0 | 65.4902 | 94 | 8530 | 32.1569 | 108.1619 | 37.2559 | 0 | 20.5625 | 0 | 47.7203 | 32.4531
226320 |  |  | 2499.2115 | 129.6958 | 85.2702 | 99.8671 | 30.0184 | 31.9856 | 0.04449 | 107.0759 | 11.478 | 69.6616 | 69.4539 | n/a | 0.96965 | 98.4167 | 370.8683 | 295.2045 | 100.7482 | 652.3659 | 0.38351 | 446.4739 | 33.9425 | n/a | 68.9552 | 77.6504 | n/a | 108.0069 | 34.8444 | 8.7045 | 96.8401 | n/a | 24.5 | 27.8431 | 87 | 31 | 0 | 66.6667 | 94 | 8650 | 32.1569 | 108.49 | 37.4664 | 0 | 19.0625 | 0 | 47.9553 | 32.5469
226380 |  |  | 2500.6442 | 127.6419 | 85.0654 | 100.01 | 30.0456 | 32.0024 | 0.05295 | 106.9739 | 11.4675 | 69.8219 | 70.5397 | n/a | 0.97244 | 98.4156 | 370.2774 | 294.6373 | 100.8435 | 650.9713 | 0.2787 | 446.5023 | 33.4252 | n/a | 68.3764 | 77.5028 | n/a | 107.0579 | 34.792 | 8.5361 | 95.4914 | n/a | 24.5 | 28.2353 | 86 | 31 | 0 | 65.4902 | 97 | 8290 | 32.1569 | 106.2317 | 37.384 | 0 | 20 | 0 | 47.0734 | 32.5469
226440 |  |  | 2499.7894 | 127.9224 | 84.8714 | 99.9213 | 30.0432 | 31.9555 | 0.04966 | 107.0024 | 11.4651 | 69.7664 | 70.6598 | n/a | 0.97194 | 98.4099 | 370.3336 | 294.6657 | 100.8977 | 651.7292 | 0.24659 | 446.5591 | 33.4872 | n/a | 67.9583 | 77.3126 | n/a | 107.0244 | 34.9039 | 8.5155 | 95.5108 | n/a | 24.5 | 28.2353 | 86 | 31 | 0 | 65.4902 | 96 | 8190 | 32.1569 | 106.2317 | 36.7859 | 0 | 19.625 | 0 | 47.5708 | 32.5469
226500 |  |  | 2498.8611 | 127.6166 | 84.8217 | 100.0557 | 30.0592 | 31.9587 | 0.04869 | 106.9763 | 11.4846 | 69.8547 | 69.7391 | n/a | 0.96926 | 98.4099 | 370.3055 | 294.5523 | 100.7939 | 651.0522 | 0.3035 | 446.4172 | 33.3947 | n/a | 68.2754 | 77.107 | n/a | 107.7214 | 34.8945 | 8.5671 | 95.7501 | n/a | 24.5 | 27.8431 | 86 | 31 | 0 | 65.8824 | 94 | 8580 | 32.1569 | 107.8415 | 37.6007 | -0.125 | 20.25 | 0 | 47.4915 | 32.5469
226560 |  |  | 2500.8289 | 127.3138 | 84.9027 | 100.0035 | 30.0584 | 32.0617 | 0.05141 | 106.9233 | 11.3971 | 69.7404 | 69.5857 | n/a | 0.96972 | 98.4088 | 370.1648 | 294.4955 | 100.6463 | 649.5035 | 0.27335 | 446.7293 | 33.3417 | n/a | 68.3121 | 77.4468 | n/a | 107.4414 | 35.0989 | 8.5857 | 95.3006 | n/a | 24.5 | 27.8431 | 86 | 31 | 0 | 65.4902 | 93 | 8510 | 32.1569 | 107.8415 | 36.3281 | 0 | 19.0625 | 0 | 48.9197 | 32.5469
226620 |  |  | 2501.1352 | 129.5392 | 85.1473 | 100.0707 | 30.1071 | 32.0739 | 0.04227 | 107.071 | 11.3945 | 69.7906 | 70.3584 | n/a | 0.96969 | 98.4094 | 370.7276 | 294.8075 | 100.9519 | 651.0522 | 0.37986 | 446.7293 | 33.9186 | n/a | 67.8709 | 77.7623 | n/a | 107.9717 | 34.9111 | 8.6797 | 96.8757 | n/a | 24.5 | 28.2353 | 87 | 31 | 0 | 66.6667 | 98 | 8260 | 32.1569 | 107.2006 | 36.9263 | 0 | 20.3125 | 0 | 48.3673 | 32.6406
226680 |  |  | 2498.8543 | 127.6434 | 85.2166 | 100.0231 | 30.1651 | 32.0867 | 0.05015 | 106.9437 | 11.3909 | 69.7782 | 69.7057 | n/a | 0.96912 | 98.4082 | 369.7709 | 294.0418 | 101.0472 | 650.6126 | 0.28526 | 446.2754 | 33.3892 | n/a | 68.8885 | 77.7131 | n/a | 107.413 | 34.9111 | 8.5537 | 95.4752 | n/a | 24.5 | 27.8431 | 87 | 31 | 0 | 65.4902 | 93 | 8460 | 32.1569 | 107.8415 | 37.0422 | 0 | 19.5 | 0 | 47.58 | 32.6406
226740 |  |  | 2500.2442 | 127.4678 | 84.9625 | 99.9344 | 30.0634 | 31.9864 | 0.04787 | 106.9673 | 11.3276 | 69.621 | 70.1792 | n/a | 0.97201 | 98.4116 | 369.9397 | 294.1836 | 100.9108 | 650.2998 | 0.31323 | 446.4739 | 33.3677 | n/a | 69.8107 | 77.5722 | n/a | 107.7509 | 34.6041 | 8.5434 | 95.7307 | n/a | 24.5 | 27.8431 | 86 | 31 | 0 | 65.4902 | 94 | 8510 | 32.1569 | 108.1619 | 37.265 | 0 | 20.25 | 0 | 48.0957 | 32.5469
226800 |  |  | 2501.3162 | 127.6055 | 84.8218 | 99.9885 | 29.9829 | 32.0139 | 0.04737 | 106.9984 | 11.3968 | 69.7597 | 70.0768 | n/a | 0.96776 | 98.4082 | 370.5869 | 294.7508 | 100.8696 | 651.5544 | 0.29815 | 446.3888 | 33.4246 | n/a | 69.3566 | 77.3821 | n/a | 107.413 | 34.716 | 8.5589 | 95.7437 | n/a | 24.5 | 28.2353 | 86 | 31 | 0 | 65.4902 | 94 | 8550 | 32.1569 | 107.8415 | 37.5549 | 0 | 20.375 | 0 | 46.698 | 32.4531
226860 |  |  | 2499.3629 | 127.5172 | 84.8412 | 99.9951 | 29.9389 | 32.0238 | 0.05232 | 106.9608 | 11.4415 | 69.7196 | 69.6244 | n/a | 0.96815 | 98.4071 | 370.2492 | 294.4955 | 100.8761 | 650.6585 | 0.28721 | 446.5591 | 33.376 | n/a | 68.6933 | 77.3396 | n/a | 107.5652 | 34.8802 | 8.5744 | 95.5981 | n/a | 24.5 | 27.8431 | 86 | 31 | 0 | 65.4902 | 96 | 8260 | 32.1569 | 106.8802 | 36.5845 | 0 | 19.5625 | 0 | 48.5138 | 32.4531
226920 |  |  | 2499.3203 | 127.7824 | 84.9008 | 99.7849 | 29.9103 | 32.0032 | 0.04908 | 106.9853 | 11.4278 | 69.8159 | 69.4984 | n/a | 0.96944 | 98.4014 | 370.5588 | 294.8926 | 100.7613 | 651.1037 | 0.31444 | 446.6158 | 33.4443 | n/a | 68.0363 | 77.3686 | n/a | 107.6013 | 34.8064 | 8.5661 | 95.7857 | n/a | 24.5 | 27.8431 | 86 | 31 | 0 | 65.8824 | 97 | 8260 | 32.1569 | 106.5597 | 37.5183 | -0.0625 | 20.3125 | 0 | 47.6288 | 32.4531
226980 |  |  | 2499.1492 | 129.8188 | 85.2006 | 99.8979 | 29.9287 | 31.9605 | 0.0656 | 107.1184 | 11.4772 | 69.7598 | 69.808 | n/a | 0.97379 | 98.4026 | 369.4895 | 293.815 | 100.9695 | 652.8772 | 0.39372 | 446.2754 | 33.9749 | n/a | 68.1788 | 77.633 | n/a | 107.8534 | 34.9827 | 8.6869 | 97.1085 | n/a | 24.5 | 28.6274 | 87 | 31 | 0 | 67.0588 | 95 | 8700 | 32.1569 | 108.1619 | 37.9364 | -0.125 | 20.5 | 0 | 46.8964 | 32.4531
227040 |  |  | 2499.1477 | 127.6453 | 85.2439 | 99.9325 | 29.8473 | 31.8837 | 0.05068 | 106.9959 | 11.5131 | 69.7593 | 70.003 | n/a | 0.96955 | 98.3992 | 369.9397 | 294.0702 | 100.7658 | 651.5875 | 0.30666 | 446.4739 | 33.412 | n/a | 67.5788 | 77.3734 | n/a | 107.5991 | 34.916 | 8.5599 | 95.7889 | n/a | 24.5 | 28.2353 | 87 | 31 | 0 | 65.8824 | 97 | 8550 | 31.7647 | 106.8802 | 37.3566 | 0 | 20.9375 | 0 | 47.1069 | 32.3594
227100 |  |  | 2499.0817 | 127.4702 | 85.0663 | 100.2313 | 29.8677 | 31.9124 | 0.05187 | 106.9649 | 11.5205 | 69.7815 | 69.8038 | n/a | 0.96676 | 98.4054 | 369.8272 | 294.0702 | 100.9695 | 650.7891 | 0.30131 | 446.2186 | 33.3593 | n/a | 67.6938 | 77.4854 | n/a | 107.0477 | 34.9827 | 8.563 | 95.4752 | n/a | 24.5 | 28.2353 | 86 | 31 | 0 | 65.8824 | 97 | 8630 | 32.1569 | 106.5597 | 36.8133 | 0.0625 | 18.9375 | 0 | 47.4548 | 32.3594
227160 |  |  | 2500.065 | 127.3623 | 84.92 | 99.9736 | 29.9334 | 31.9779 | 0.05069 | 106.9788 | 11.5465 | 69.7379 | 70.1655 | n/a | 0.9698 | 98.4105 | 370.1367 | 294.1269 | 100.8069 | 650.9914 | 0.29864 | 446.3605 | 33.3442 | n/a | 67.9972 | 77.4651 | n/a | 106.9413 | 34.8565 | 8.564 | 95.5011 | n/a | 24.5 | 28.2353 | 86 | 31 | 0 | 65.8824 | 93 | 8530 | 32.1569 | 107.2006 | 36.4288 | 0 | 19.625 | 0 | 47.7448 | 32.4531
227220 |  |  | 2500.7082 | 127.6767 | 84.7739 | 100.0277 | 29.9735 | 31.956 | 0.04688 | 106.9926 | 11.4129 | 69.7828 | 70.3542 | n/a | 0.97229 | 98.4037 | 370.2774 | 294.5806 | 100.6228 | 650.9859 | 0.30204 | 446.3888 | 33.4351 | n/a | 68.7989 | 77.275 | n/a | 107.3388 | 34.6019 | 8.5868 | 95.7533 | n/a | 24.5 | 28.2353 | 86 | 31 | 0 | 65.4902 | 94 | 8580 | 32.1569 | 107.8415 | 37.6068 | 0.0625 | 21.0625 | 0 | 46.991 | 32.4531
227280 |  |  | 2498.4999 | 129.6016 | 84.8974 | 99.9736 | 30.035 | 32.0033 | 0.03776 | 107.0718 | 11.3271 | 69.6767 | 69.9677 | n/a | 0.97426 | 98.4071 | 369.8834 | 294.5523 | 100.7593 | 651.5415 | 0.37159 | 446.3037 | 33.9093 | n/a | 68.7346 | 77.3174 | n/a | 108.0949 | 34.9612 | 8.658 | 96.8401 | n/a | 24.5 | 28.2353 | 86 | 31 | 0 | 67.0588 | 94 | 8680 | 32.1569 | 108.49 | 36.731 | 0 | 20.3125 | 0 | 48.4039 | 32.5469
227340 |  |  | 2498.5097 | 127.7404 | 84.9513 | 99.9885 | 30.0482 | 32.0126 | 0.04654 | 106.9641 | 11.3263 | 69.844 | 70.4614 | n/a | 0.96872 | 98.4009 | 370.5306 | 294.7508 | 100.9649 | 651.4495 | 0.26167 | 446.6158 | 33.4327 | n/a | 68.3672 | 77.579 | n/a | 107.6286 | 34.9254 | 8.5372 | 95.5334 | n/a | 24.5 | 27.451 | 86 | 31 | 0 | 65.4902 | 93 | 8650 | 31.7647 | 107.8415 | 37.1674 | 0 | 19 | 0 | 47.7722 | 32.5469
227400 |  |  | 2500.0247 | 127.6818 | 84.9671 | 100.0016 | 30.0666 | 32.0201 | 0.05251 | 107.0204 | 11.2886 | 69.6955 | 70.6372 | n/a | 0.97222 | 98.4014 | 370.2211 | 294.6657 | 100.978 | 652.1725 | 0.29985 | 446.3321 | 33.4307 | n/a | 68.057 | 77.4448 | n/a | 107.1832 | 34.835 | 8.5527 | 95.776 | n/a | 24.5 | 28.2353 | 86 | 31 | 0 | 65.8824 | 94 | 8550 | 32.1569 | 107.5211 | 37.2559 | 0 | 20.4375 | 0 | 46.994 | 32.5469
227460 |  |  | 2497.9419 | 127.7815 | 85.0366 | 100.1379 | 30.0378 | 32.0174 | 0.05346 | 106.9886 | 11.3271 | 69.7862 | 70.0343 | n/a | 0.96944 | 98.3992 | 369.602 | 294.2403 | 100.8285 | 650.8369 | 0.29912 | 446.2754 | 33.4256 | n/a | 68.714 | 77.6349 | n/a | 107.2366 | 34.8802 | 8.533 | 95.624 | n/a | 24.5 | 27.8431 | 86 | 31 | 0 | 65.4902 | 94 | 8630 | 32.1569 | 107.5211 | 37.3657 | 0 | 20.375 | 0 | 47.0429 | 32.5469
227520 |  |  | 2501.0081 | 127.4775 | 85.0726 | 100.0081 | 30.0728 | 32.0975 | 0.05225 | 106.9755 | 11.4443 | 69.8295 | 70.084 | n/a | 0.97276 | 98.3997 | 369.6302 | 294.3538 | 100.9369 | 650.653 | 0.27432 | 446.2754 | 33.387 | n/a | 68.939 | 77.5992 | n/a | 107.293 | 34.9992 | 8.5589 | 95.6466 | n/a | 24.5 | 27.8431 | 86 | 31 | 0 | 65.4902 | 93 | 8460 | 32.1569 | 107.8415 | 36.8561 | -0.0625 | 20.5 | 0 | 47.5983 | 32.5469
227580 |  |  | 2500.4358 | 127.5985 | 85.073 | 100.1099 | 30.0988 | 32.0606 | 0.05191 | 106.96 | 11.4735 | 69.7377 | 69.8493 | n/a | 0.97083 | 98.4048 | 370.2774 | 294.6657 | 100.8481 | 650.8939 | 0.26459 | 446.3321 | 33.411 | n/a | 68.7851 | 77.7044 | n/a | 107.4096 | 34.9017 | 8.5083 | 95.404 | n/a | 24.5 | 27.8431 | 86 | 31 | 0 | 65.4902 | 93 | 8380 | 32.1569 | 107.8415 | 36.206 | -0.0625 | 20.375 | 0 | 48.5992 | 32.5469
227640 |  |  | 2501.6208 | 129.7613 | 85.1758 | 100.0492 | 30.1158 | 32.0836 | 0.04236 | 107.0841 | 11.5058 | 69.7298 | 69.8413 | n/a | 0.97169 | 98.4111 | 369.7146 | 294.1269 | 101.0256 | 651.4569 | 0.40272 | 446.1619 | 33.9934 | n/a | 68.7806 | 77.5433 | n/a | 108.057 | 34.835 | 8.6797 | 97.0018 | n/a | 24.5 | 28.6274 | 86 | 31 | 0 | 66.6667 | 94 | 8630 | 32.1569 | 108.49 | 37.8204 | 0 | 20.1875 | 0 | 47.2351 | 32.5469
227700 |  |  | 2499.8532 | 127.3531 | 85.1806 | 100.3283 | 30.0454 | 32.0348 | 0.05064 | 106.9853 | 11.5463 | 69.8547 | 69.8326 | n/a | 0.97005 | 98.4111 | 370.0523 | 294.0985 | 100.9238 | 650.664 | 0.3125 | 446.4456 | 33.339 | n/a | 68.3971 | 77.6841 | n/a | 107.3601 | 35.0372 | 8.5403 | 95.7178 | n/a | 24.5 | 27.8431 | 87 | 31 | 0 | 65.4902 | 94 | 8650 | 31.7647 | 107.8415 | 37.0422 | 0 | 20.6875 | 0 | 47.5983 | 32.5469
227760 |  |  | 2499.1838 | 127.8097 | 85.1243 | 100.1314 | 29.9947 | 31.9947 | 0.05528 | 106.9992 | 11.4249 | 69.7069 | 69.7004 | n/a | 0.97037 | 98.415 | 369.6865 | 294.0702 | 101.0602 | 651.2601 | 0.2731 | 446.2754 | 33.4549 | n/a | 68.08 | 77.6282 | n/a | 106.918 | 35.0824 | 8.5021 | 95.459 | n/a | 24.5 | 28.2353 | 86 | 31 | 0 | 65.4902 | 93 | 8650 | 32.1569 | 107.2006 | 37.0361 | 0 | 19.5625 | 0 | 47.0276 | 32.4531
227820 |  |  | 2498.9213 | 127.4099 | 85.0242 | 99.8391 | 29.9482 | 31.9836 | 0.05568 | 106.9567 | 11.4169 | 69.7682 | 70.0029 | n/a | 0.97105 | 98.415 | 369.8834 | 294.2403 | 100.8631 | 649.1504 | 0.31274 | 446.2186 | 33.3452 | n/a | 67.8709 | 77.6214 | n/a | 107.7822 | 35.0229 | 8.5589 | 95.6078 | n/a | 24.5 | 27.8431 | 86 | 31 | 0 | 65.8824 | 93 | 8680 | 32.1569 | 107.8415 | 36.5784 | -0.0625 | 19.875 | 0 | 48.529 | 32.4531
227880 |  |  | 2498.0948 | 128.7841 | 84.9753 | 99.9754 | 29.9472 | 31.9538 | 0.04281 | 107.0776 | 11.4557 | 69.7741 | 70.2122 | n/a | 0.97294 | 98.415 | 370.0804 | 294.6941 | 100.8089 | 650.8499 | 0.39518 | 446.3888 | 33.6899 | n/a | 68.2754 | 77.6147 | n/a | 108.2561 | 34.8064 | 8.6694 | 96.7528 | n/a | 24.5 | 28.6274 | 86 | 31 | 0 | 67.0588 | 94 | 8700 | 32.1569 | 108.1619 | 37.1185 | 0.0625 | 19.125 | 0 | 48.7152 | 32.4531
227940 |  |  | 2499.7333 | 129.7486 | 85.1445 | 100.0903 | 29.9761 | 31.9406 | 0.04322 | 107.1061 | 11.4136 | 69.7837 | 70.4758 | n/a | 0.96922 | 98.4167 | 369.9678 | 294.4105 | 100.9238 | 652.0696 | 0.39275 | 446.5591 | 33.9645 | n/a | 68.3328 | 77.5857 | n/a | 107.6166 | 34.8278 | 8.688 | 96.8401 | n/a | 24.5 | 29.0196 | 87 | 31 | 0 | 66.6667 | 98 | 8650 | 32.1569 | 106.8802 | 37.7167 | 0 | 19.5 | 0 | 46.9421 | 32.4531
228000 |  |  | 2501.3466 | 127.5273 | 84.8947 | 99.9754 | 29.9406 | 31.9774 | 0.04707 | 106.9926 | 11.4306 | 69.7194 | 69.6633 | n/a | 0.96872 | 98.4224 | 370.5025 | 294.5239 | 100.8089 | 650.4212 | 0.28769 | 446.5307 | 33.4046 | n/a | 68.0432 | 77.4178 | n/a | 107.7059 | 35.1727 | 8.5847 | 95.721 | n/a | 24.5 | 27.8431 | 86 | 31 | 0 | 65.8824 | 94 | 8580 | 31.7647 | 107.8415 | 36.853 | -0.0625 | 20.5625 | 0 | 48.0102 | 32.4531
228060 |  |  | 2500.6887 | 127.6686 | 84.6776 | 99.6682 | 29.9152 | 31.9763 | 0.04798 | 106.9951 | 11.4572 | 69.7154 | 70.3336 | n/a | 0.96908 | 98.4218 | 370.7839 | 295.1478 | 100.692 | 651.5324 | 0.27748 | 446.2754 | 33.4327 | n/a | 68.319 | 77.1002 | n/a | 107.552 | 34.9921 | 8.5558 | 95.6854 | n/a | 24.5 | 27.8431 | 86 | 31 | 0 | 65.8824 | 94 | 8430 | 32.1569 | 107.8415 | 37.4542 | 0 | 20.25 | 0 | 47.6929 | 32.3594
228120 |  |  | 2498.3813 | 127.2893 | 84.7353 | 99.798 | 29.8807 | 31.937 | 0.0472 | 106.9731 | 11.4047 | 69.8574 | 70.3694 | n/a | 0.96698 | 98.4235 | 370.4181 | 295.006 | 100.8696 | 650.0405 | 0.32296 | 446.2754 | 33.3027 | n/a | 68.1237 | 77.2837 | n/a | 107.5677 | 34.9254 | 8.5702 | 95.7016 | n/a | 24.5 | 27.451 | 86 | 31 | 0 | 65.4902 | 97 | 8330 | 32.1569 | 106.8802 | 37.0636 | 0 | 20.0625 | 0 | 47.7478 | 32.3594
228180 |  |  | 2505.3302 | 127.394 | 84.8913 | 100.0361 | 29.8979 | 32.065 | 0.04836 | 106.9926 | 11.4885 | 69.7891 | 69.3494 | n/a | 0.96955 | 98.4213 | 370.9246 | 294.9776 | 100.7743 | 649.9357 | 0.357 | 446.4456 | 33.4228 | n/a | 68.0938 | 77.3821 | n/a | 107.1193 | 34.873 | 8.5847 | 95.9474 | n/a | 24.5 | 28.2353 | 86 | 31 | 0 | 65.8824 | 94 | 8730 | 32.1569 | 107.5211 | 37.5641 | 0 | 20.6875 | 0 | 46.8414 | 32.4531
228240 |  |  | 2499.2095 | 129.7278 | 85.0789 | 100.0427 | 30.0341 | 32.0522 | 0.04427 | 107.0841 | 11.5308 | 69.7261 | 69.4191 | n/a | 0.96658 | 98.4218 | 369.3207 | 294.2971 | 100.9715 | 650.5426 | 0.42923 | 446.247 | 33.9394 | n/a | 68.7002 | 77.5857 | n/a | 107.4266 | 34.8802 | 8.6704 | 96.8757 | n/a | 24.5 | 28.6274 | 87 | 31 | 0 | 66.6667 | 94 | 8650 | 31.7647 | 107.8415 | 37.4359 | 0 | 19.3125 | 0 | 46.875 | 32.5469
228300 |  |  | 2499.0145 | 127.6161 | 85.1424 | 99.982 | 30.0826 | 32.0569 | 0.05241 | 106.9714 | 11.5216 | 69.8375 | 69.5284 | n/a | 0.96844 | 98.4213 | 369.9397 | 294.0702 | 100.7201 | 650.2299 | 0.27918 | 446.4456 | 33.3903 | n/a | 68.3097 | 77.6706 | n/a | 107.7327 | 34.9182 | 8.5506 | 95.6207 | n/a | 24.5 | 27.8431 | 87 | 31 | 0 | 65.8824 | 97 | 8380 | 31.7647 | 107.2006 | 36.6333 | 0 | 19.8125 | 0 | 48.4833 | 32.5469
228360 |  |  | 2501.9408 | 127.778 | 85.1705 | 100.0688 | 30.095 | 32.0822 | 0.05044 | 106.9976 | 11.5471 | 69.7386 | 68.8938 | n/a | 0.97137 | 98.4218 | 370.3618 | 294.7224 | 100.9022 | 650.8535 | 0.29985 | 446.3321 | 33.4685 | n/a | 68.7851 | 77.6127 | n/a | 107.3569 | 34.7518 | 8.5434 | 95.7889 | n/a | 24.5 | 27.8431 | 87 | 31 | 0 | 65.8824 | 97 | 8430 | 32.1569 | 106.8802 | 37.4664 | 0 | 21.0625 | 0 | 47.0215 | 32.5469
228420 |  |  | 2500.904 | 127.3237 | 85.0211 | 99.9801 | 30.1131 | 32.0239 | 0.05231 | 106.9461 | 11.4731 | 69.6912 | 70.5327 | n/a | 0.96869 | 98.4213 | 370.0523 | 294.2971 | 100.9088 | 649.4372 | 0.28769 | 446.5591 | 33.3386 | n/a | 68.7851 | 77.4226 | n/a | 107.3563 | 34.916 | 8.5485 | 95.404 | n/a | 24.5 | 27.8431 | 86 | 31 | 0 | 65.4902 | 97 | 8430 | 32.1569 | 106.8802 | 36.029 | 0 | 19.375 | 0 | 48.4375 | 32.5469
228480 |  |  | 2499.599 | 127.59 | 85.0278 | 99.7961 | 30.1046 | 31.9767 | 0.04998 | 107.0106 | 11.4211 | 69.8426 | 70.4591 | n/a | 0.97005 | 98.4224 | 369.8834 | 294.3254 | 100.8676 | 650.813 | 0.30277 | 446.4456 | 33.3976 | n/a | 68.6841 | 77.5278 | n/a | 107.5108 | 34.5567 | 8.5723 | 95.7663 | n/a | 24.5 | 27.8431 | 86 | 31 | 0 | 65.4902 | 97 | 8310 | 32.1569 | 106.5597 | 37.4176 | -0.0625 | 20.375 | 0 | 47.5006 | 32.5469
228540 |  |  | 2499.8399 | 129.9025 | 85.0447 | 100.0343 | 30.103 | 31.9761 | 0.04669 | 107.1053 | 11.4876 | 69.7389 | 70.1355 | n/a | 0.96805 | 98.415 | 370.2211 | 294.6373 | 100.9153 | 651.4771 | 0.39616 | 446.7293 | 34.0062 | n/a | 68.8058 | 77.6262 | n/a | 107.1131 | 34.6091 | 8.6549 | 96.8401 | n/a | 24.5 | 28.6274 | 87 | 31 | 0 | 66.6667 | 98 | 8530 | 32.1569 | 106.5597 | 37.262 | 0 | 19.125 | 0 | 46.6095 | 32.5469
228600 |  |  | 2499.6167 | 127.643 | 85.0543 | 99.9801 | 30.0623 | 31.9846 | 0.05573 | 106.9535 | 11.4611 | 69.7359 | 70.0129 | n/a | 0.97308 | 98.4099 | 369.8553 | 294.3538 | 100.8135 | 650.6327 | 0.28623 | 446.6725 | 33.4189 | n/a | 68.7622 | 77.5703 | n/a | 107.8886 | 34.916 | 8.6022 | 95.459 | n/a | 24.5 | 27.451 | 87 | 31 | 0 | 65.8824 | 94 | 8580 | 31.7647 | 108.1619 | 36.6974 | 0 | 20.1875 | 0 | 48.2758 | 32.5469
228660 |  |  | 2500.4566 | 127.7465 | 84.9889 | 99.8979 | 29.9723 | 31.8799 | 0.05369 | 107.0024 | 11.4298 | 69.8779 | 69.6559 | n/a | 0.96969 | 98.4082 | 370.5588 | 294.609 | 101.0648 | 651.2453 | 0.29572 | 446.4456 | 33.4559 | n/a | 68.3648 | 77.4361 | n/a | 107.0366 | 35.1397 | 8.5868 | 95.5949 | n/a | 24.5 | 28.2353 | 86 | 31 | 0 | 65.8824 | 94 | 8900 | 32.1569 | 107.2006 | 37.0727 | -0.0625 | 19.625 | 0 | 46.9665 | 32.4531
228720 |  |  | 2499.2405 | 127.581 | 84.9927 | 100.0343 | 29.9024 | 31.9961 | 0.05387 | 106.9886 | 11.5017 | 69.824 | 70.1894 | n/a | 0.96919 | 98.4031 | 370.2492 | 294.7508 | 100.963 | 650.7596 | 0.29548 | 446.3605 | 33.3803 | n/a | 68.769 | 77.4786 | n/a | 107.4218 | 35.0279 | 8.5578 | 95.6304 | n/a | 24.5 | 27.8431 | 86 | 31 | 0 | 65.8824 | 94 | 8650 | 32.1569 | 107.5211 | 37.0544 | 0 | 20.1875 | 0 | 47.5555 | 32.4531
228780 |  |  | 2499.2381 | 127.6925 | 84.8947 | 99.9932 | 29.8938 | 31.9652 | 0.05143 | 106.9559 | 11.4261 | 69.8722 | 70.0034 | n/a | 0.96894 | 98.4014 | 370.0241 | 294.1836 | 101.0171 | 651.0668 | 0.26362 | 446.3321 | 33.4196 | n/a | 68.7484 | 77.4361 | n/a | 107.448 | 34.8781 | 8.5237 | 95.2747 | n/a | 24.5 | 27.451 | 86 | 31 | 0 | 65.4902 | 96 | 8600 | 32.1569 | 107.5211 | 36.7249 | 0 | 18.75 | 0 | 48.2056 | 32.3594
228840 |  |  | 2499.8772 | 127.5096 | 84.9083 | 100.1081 | 29.8604 | 31.9714 | 0.04891 | 106.9575 | 11.39 | 69.8961 | 70.1151 | n/a | 0.96908 | 98.398 | 370.1085 | 294.3538 | 100.9891 | 651.1073 | 0.29158 | 446.3605 | 33.3803 | n/a | 68.2431 | 77.3088 | n/a | 107.6816 | 35.0043 | 8.5217 | 95.5075 | n/a | 24.5 | 27.8431 | 86 | 31 | 0 | 65.4902 | 93 | 8550 | 32.1569 | 107.8415 | 37.4451 | 0 | 19.3125 | 0 | 47.8851 | 32.3594
228900 |  |  | 2500.7393 | 129.669 | 85.0289 | 99.8569 | 29.9316 | 31.9926 | 0.04217 | 107.0898 | 11.3926 | 69.8372 | 69.4294 | n/a | 0.97015 | 98.3986 | 370.4743 | 294.4672 | 100.976 | 651.4955 | 0.40053 | 446.3321 | 33.9573 | n/a | 68.4246 | 77.4921 | n/a | 107.71 | 34.8329 | 8.6931 | 96.908 | n/a | 24.5 | 28.2353 | 86 | 31 | 0 | 66.6667 | 98 | 8430 | 32.1569 | 106.8802 | 36.6272 | 0 | 19.8125 | 0 | 47.9462 | 32.4531
228960 |  |  | 2500.4887 | 127.5477 | 84.9834 | 99.9866 | 29.9638 | 32.0013 | 0.04968 | 106.9625 | 11.3164 | 69.7986 | 69.6356 | n/a | 0.96837 | 98.4014 | 370.615 | 294.5806 | 100.963 | 651.3391 | 0.27505 | 446.4456 | 33.3995 | n/a | 69.2396 | 77.4294 | n/a | 107.3226 | 34.7662 | 8.5671 | 95.4461 | n/a | 24.5 | 27.8431 | 86 | 31 | 0 | 65.4902 | 93 | 8550 | 32.1569 | 107.5211 | 36.0992 | -0.0625 | 19.625 | 0 | 48.8953 | 32.4531
229020 |  |  | 2500.8533 | 128.0259 | 84.885 | 99.9801 | 29.949 | 31.9537 | 0.04649 | 106.9943 | 11.2961 | 69.868 | 70.3323 | n/a | 0.97247 | 98.402 | 370.5869 | 294.8642 | 100.9088 | 651.6169 | 0.26046 | 446.4456 | 33.5285 | n/a | 69.2832 | 77.4226 | n/a | 107.4346 | 34.8113 | 8.5496 | 95.6078 | n/a | 24.5 | 27.8431 | 86 | 31 | 0 | 65.4902 | 97 | 8360 | 32.1569 | 107.8415 | 37.4268 | 0 | 20.4375 | 0 | 47.2168 | 32.4531
229080 |  |  | 2498.8936 | 128.182 | 84.8549 | 99.926 | 29.9434 | 32.0129 | 0.05142 | 107.0008 | 11.3524 | 69.7972 | 70.3852 | n/a | 0.97208 | 98.4077 | 370.0523 | 294.6941 | 100.8546 | 651.7733 | 0.24903 | 446.4739 | 33.5431 | n/a | 68.8724 | 77.3174 | n/a | 107.0779 | 34.9612 | 8.5217 | 95.4331 | n/a | 24.5 | 27.8431 | 86 | 31 | 0 | 65.4902 | 96 | 8190 | 32.1569 | 106.2317 | 36.4746 | 0 | 19.1875 | 0 | 48.0255 | 32.4531
229140 |  |  | 2500.5632 | 128.1834 | 84.792 | 99.8653 | 29.9473 | 31.9996 | 0.04822 | 107.0155 | 11.3494 | 69.8043 | 70.245 | n/a | 0.97205 | 98.4054 | 370.1648 | 294.5239 | 100.7939 | 652.4669 | 0.23444 | 446.6158 | 33.5659 | n/a | 68.4751 | 77.4024 | n/a | 106.992 | 34.8422 | 8.564 | 95.514 | n/a | 24.5 | 27.8431 | 86 | 31 | 0 | 65.4902 | 97 | 8260 | 32.1569 | 106.5597 | 37.1246 | -0.0625 | 19.8125 | 0 | 46.6034 | 32.4531
229200 |  |  | 2501.1007 | 127.8458 | 84.9029 | 100.0688 | 29.9959 | 32.0426 | 0.05084 | 106.9943 | 11.3633 | 69.8217 | 69.7482 | n/a | 0.97094 | 98.4077 | 370.0523 | 294.2971 | 100.8069 | 651.4385 | 0.26921 | 446.4456 | 33.4778 | n/a | 68.0501 | 77.219 | n/a | 107.0639 | 34.9089 | 8.5485 | 95.514 | n/a | 24.5 | 28.2353 | 86 | 31 | 0 | 65.8824 | 93 | 8580 | 32.1569 | 107.2006 | 37.5366 | 0 | 19.375 | 0 | 46.933 | 32.4531
229260 |  |  | 2498.6607 | 127.6573 | 84.881 | 99.9194 | 30.0281 | 32.0925 | 0.05177 | 106.9625 | 11.4309 | 69.7434 | 69.9592 | n/a | 0.97015 | 98.4105 | 369.7146 | 294.0418 | 100.7051 | 649.8547 | 0.30399 | 446.4739 | 33.3991 | n/a | 67.8915 | 77.4091 | n/a | 108.0007 | 34.7447 | 8.5723 | 95.6304 | n/a | 24.5 | 27.8431 | 86 | 31 | 0 | 65.8824 | 93 | 8530 | 32.1569 | 108.1619 | 36.7126 | 0 | 19.75 | 0 | 48.877 | 32.5469
229320 |  |  | 2499.5895 | 127.6571 | 84.9445 | 100.1034 | 30.0647 | 32.0339 | 0.05535 | 106.9976 | 11.394 | 69.8179 | 69.8957 | n/a | 0.96787 | 98.419 | 370.3055 | 294.8358 | 100.7939 | 650.7265 | 0.2821 | 446.4456 | 33.415 | n/a | 67.8179 | 77.55 | n/a | 106.7965 | 34.9992 | 8.5692 | 95.4817 | n/a | 24.5 | 28.2353 | 86 | 31 | 0 | 65.8824 | 96 | 8310 | 32.1569 | 106.2317 | 37.0178 | -0.0625 | 19.5 | 0 | 47.1069 | 32.5469
229380 |  |  | 2500.4924 | 129.3263 | 84.9844 | 100.0754 | 30.0774 | 32.0123 | 0.04478 | 107.1102 | 11.4838 | 69.7799 | 70.2262 | n/a | 0.96858 | 98.4224 | 370.2774 | 294.4672 | 100.8611 | 651.2821 | 0.36381 | 446.4739 | 33.8711 | n/a | 67.45 | 77.6195 | n/a | 107.5387 | 35.1254 | 8.6818 | 96.6719 | n/a | 24.5 | 28.2353 | 86 | 31 | 0 | 67.0588 | 94 | 8820 | 32.1569 | 107.5211 | 36.6516 | 0.0625 | 19.1875 | 0 | 47.9523 | 32.5469
229440 |  |  | 2498.7515 | 127.6802 | 85.1114 | 99.967 | 30.1963 | 31.9893 | 0.05334 | 106.9829 | 11.4887 | 69.8196 | 69.9378 | n/a | 0.9698 | 98.4218 | 369.9116 | 294.3538 | 100.8481 | 650.3863 | 0.33317 | 446.6158 | 33.4099 | n/a | 68.6566 | 77.5568 | n/a | 107.3987 | 34.8494 | 8.5671 | 95.6725 | n/a | 24.5 | 27.8431 | 87 | 31 | 0 | 65.8824 | 93 | 8580 | 31.7647 | 107.5211 | 36.8988 | 0 | 20.5 | 0 | 47.6227 | 32.6406
229500 |  |  | 2500.0757 | 127.1877 | 85.1344 | 99.8111 | 30.1694 | 31.9655 | 0.05468 | 106.9731 | 11.41 | 69.8192 | 69.9335 | n/a | 0.96687 | 98.4224 | 369.6302 | 293.9284 | 100.7397 | 650.1545 | 0.33025 | 446.4456 | 33.3088 | n/a | 68.7208 | 77.7893 | n/a | 107.4829 | 34.7827 | 8.5764 | 95.6531 | n/a | 24.5 | 27.8431 | 87 | 31 | 0 | 65.8824 | 93 | 8580 | 32.1569 | 107.8415 | 36.908 | -0.0625 | 20.4375 | 0 | 47.5739 | 32.6406
229560 |  |  | 2498.9701 | 127.5885 | 85.1412 | 100.0819 | 30.0808 | 31.9295 | 0.04252 | 106.9845 | 11.3765 | 69.7835 | 70.1064 | n/a | 0.9683 | 98.419 | 370.0804 | 294.1553 | 100.9153 | 650.2115 | 0.33852 | 446.4739 | 33.3935 | n/a | 68.792 | 77.577 | n/a | 107.2286 | 34.7138 | 8.5816 | 95.7598 | n/a | 24.5 | 28.2353 | 87 | 31 | 0 | 65.8824 | 97 | 8630 | 32.1569 | 106.5597 | 37.6709 | 0 | 20.25 | 0 | 46.9421 | 32.5469
229620 |  |  | 2499.3985 | 127.4946 | 85.1993 | 100.164 | 29.9939 | 31.9556 | 0.0423 | 106.9796 | 11.311 | 69.7 | 69.8549 | n/a | 0.97026 | 98.415 | 369.6302 | 294.1553 | 100.9499 | 649.8069 | 0.30788 | 446.5591 | 33.3651 | n/a | 67.9834 | 77.6619 | n/a | 107.0852 | 34.8565 | 8.5578 | 95.5561 | n/a | 24.5 | 28.2353 | 87 | 31 | 0 | 65.8824 | 93 | 8460 | 32.1569 | 107.5211 | 36.3007 | 0 | 19.5625 | 0 | 48.2117 | 32.4531
229680 |  |  | 2500.0557 | 129.7473 | 85.2675 | 100.0277 | 29.9504 | 32.017 | 0.04514 | 107.0963 | 11.2376 | 69.7536 | 69.8213 | n/a | 0.97254 | 98.4122 | 369.5739 | 293.7866 | 100.9088 | 651.547 | 0.40272 | 446.4172 | 33.9678 | n/a | 67.5282 | 77.5211 | n/a | 107.3194 | 35.1254 | 8.6601 | 96.7722 | n/a | 24.5 | 28.6274 | 87 | 31 | 0 | 66.6667 | 94 | 8650 | 32.1569 | 107.8415 | 37.558 | -0.0625 | 19.4375 | 0 | 46.8872 | 32.4531
229740 |  |  | 2499.6796 | 127.6896 | 84.901 | 100.0408 | 29.9803 | 32.0197 | 0.05235 | 106.978 | 11.3017 | 69.7684 | 70.3205 | n/a | 0.96872 | 98.4099 | 369.6583 | 293.9567 | 100.9218 | 650.7026 | 0.31712 | 446.3605 | 33.4248 | n/a | 67.9903 | 77.2885 | n/a | 107.9165 | 34.9827 | 8.5816 | 95.6304 | n/a | 24.5 | 28.2353 | 86 | 31 | 0 | 65.8824 | 97 | 8210 | 32.1569 | 106.8802 | 37.265 | 0 | 20 | 0 | 48.2849 | 32.4531
229800 |  |  | 2499.83 | 127.4705 | 84.6618 | 100.0604 | 29.9551 | 31.9897 | 0.05274 | 106.9673 | 11.3021 | 69.8612 | 70.3301 | n/a | 0.96865 | 98.4133 | 370.2211 | 294.3254 | 100.8461 | 650.3715 | 0.3018 | 446.3888 | 33.3694 | n/a | 68.0317 | 77.2103 | n/a | 106.9999 | 35.0566 | 8.5733 | 95.459 | n/a | 24.5 | 28.2353 | 86 | 31 | 0 | 65.8824 | 96 | 8310 | 32.1569 | 106.2317 | 36.7828 | 0 | 20.0625 | 0 | 47.6013 | 32.4531
229860 |  |  | 2500.3586 | 127.3891 | 85.0713 | 99.9801 | 29.9196 | 31.9368 | 0.05293 | 106.9673 | 11.3743 | 69.7523 | 69.3884 | n/a | 0.96922 | 98.4082 | 370.3618 | 294.8926 | 100.9088 | 650.1122 | 0.30958 | 446.6158 | 33.3552 | n/a | 68.011 | 77.6687 | n/a | 107.3572 | 34.916 | 8.5599 | 95.5819 | n/a | 24.5 | 27.8431 | 87 | 31 | 0 | 65.8824 | 97 | 8190 | 32.1569 | 106.5597 | 36.4014 | 0 | 20.8125 | 0 | 48.0347 | 32.3594
229920 |  |  | 2499.7435 | 127.5844 | 85.1291 | 100.1211 | 29.905 | 31.9747 | 0.05308 | 106.9429 | 11.4818 | 69.7138 | 70.3603 | n/a | 0.96555 | 98.4116 | 370.1648 | 294.4955 | 100.9545 | 649.5567 | 0.3142 | 446.6158 | 33.3981 | n/a | 67.3166 | 77.8144 | n/a | 107.7509 | 34.9663 | 8.6012 | 95.5722 | n/a | 24.5 | 27.451 | 87 | 31 | 0 | 65.8824 | 93 | 8530 | 32.1569 | 108.1619 | 36.9446 | 0 | 20.125 | 0 | 48.1598 | 32.3594
229980 |  |  | 2499.2477 | 129.5782 | 84.8433 | 100.1146 | 29.944 | 31.9824 | 0.04491 | 107.0718 | 11.5051 | 69.6713 | 70.402 | n/a | 0.97251 | 98.4088 | 369.7146 | 294.3821 | 100.9956 | 649.9208 | 0.42437 | 446.7293 | 33.9133 | n/a | 67.3672 | 77.3155 | n/a | 108.0687 | 35.0114 | 8.6807 | 96.9112 | n/a | 24.5 | 28.2353 | 86 | 31 | 0 | 66.6667 | 98 | 8460 | 32.1569 | 107.2006 | 37.3871 | -0.125 | 20.3125 | 0 | 47.5433 | 32.4531
230040 |  |  | 2497.2469 | 127.3634 | 84.7581 | 99.9241 | 29.9741 | 31.9331 | 0.05397 | 106.9102 | 11.4435 | 69.8393 | 70.5 | n/a | 0.96858 | 98.4122 | 369.3769 | 294.0135 | 100.8526 | 649.851 | 0.29839 | 446.5874 | 33.3069 | n/a | 67.5834 | 77.1678 | n/a | 107.8491 | 35.2208 | 8.5196 | 95.2456 | n/a | 24.5 | 27.8431 | 86 | 31 | 0 | 65.4902 | 93 | 8510 | 32.1569 | 108.1619 | 36.7218 | 0 | 19.5625 | 0 | 48.9319 | 32.4531
230100 |  |  | 2499.4016 | 127.5197 | 85.1297 | 100.067 | 29.9626 | 31.9239 | 0.05632 | 106.9673 | 11.4665 | 69.7432 | 70.0146 | n/a | 0.96926 | 98.4116 | 369.9116 | 294.0985 | 100.948 | 650.4579 | 0.27286 | 446.7293 | 33.3646 | n/a | 67.9374 | 77.66 | n/a | 107.7509 | 35.1161 | 8.5506 | 95.4752 | n/a | 24.5 | 27.8431 | 86 | 31 | 0 | 65.4902 | 93 | 8530 | 32.1569 | 108.1619 | 36.5601 | 0 | 20.3125 | 0 | 48.5077 | 32.4531
230160 |  |  | 2498.9739 | 127.5305 | 85.2415 | 99.87 | 30.0195 | 31.9297 | 0.05448 | 106.9698 | 11.4096 | 69.65 | 69.9051 | n/a | 0.96719 | 98.4156 | 369.4895 | 293.7015 | 100.8461 | 650.8866 | 0.31226 | 446.4739 | 33.3737 | n/a | 67.6639 | 77.8009 | n/a | 106.9743 | 34.9519 | 8.5981 | 95.4946 | n/a | 24.5 | 28.2353 | 87 | 31 | 0 | 65.8824 | 96 | 8260 | 32.1569 | 106.2317 | 36.9965 | -0.0625 | 19.5 | 0 | 47.6044 | 32.5469
230220 |  |  | 2500.8765 | 127.5031 | 84.9773 | 100.0801 | 30.0506 | 31.9835 | 0.04983 | 106.9796 | 11.3543 | 69.8328 | 70.5188 | n/a | 0.96987 | 98.415 | 369.4613 | 294.0985 | 101.0563 | 650.0533 | 0.34703 | 446.3321 | 33.3879 | n/a | 67.988 | 77.3783 | n/a | 107.2665 | 34.8164 | 8.5475 | 95.721 | n/a | 24.5 | 28.2353 | 86 | 31 | 0 | 65.4902 | 97 | 8290 | 32.1569 | 106.5597 | 37.616 | 0 | 20.625 | 0 | 46.8567 | 32.5469
230280 |  |  | 2499.004 | 129.8282 | 84.9657 | 99.9783 | 30.0719 | 31.9622 | 0.04373 | 107.0702 | 11.4161 | 69.8142 | 70.1541 | n/a | 0.97019 | 98.4173 | 370.3336 | 294.4955 | 100.8115 | 650.7247 | 0.40491 | 446.3605 | 33.9748 | n/a | 67.9673 | 77.4207 | n/a | 107.4499 | 35.1233 | 8.6281 | 96.6557 | n/a | 24 | 28.2353 | 86 | 31 | 0 | 66.6667 | 98 | 8480 | 32.1569 | 106.8802 | 37.2864 | 0 | 19.25 | 0 | 47.5281 | 32.5469
230340 |  |  | 2499.5958 | 127.4125 | 84.9119 | 100.1967 | 30.116 | 31.9368 | 0.04836 | 106.9747 | 11.357 | 69.8255 | 70.5416 | n/a | 0.96897 | 98.4167 | 370.2211 | 294.3821 | 100.9826 | 650.5793 | 0.29961 | 446.5591 | 33.3511 | n/a | 68.3419 | 77.4004 | n/a | 107.1148 | 34.8924 | 8.5558 | 95.5366 | n/a | 24.5 | 28.2353 | 86 | 31 | 0 | 65.4902 | 93 | 8360 | 31.7647 | 107.5211 | 37.3932 | 0 | 19.9375 | 0 | 46.9849 | 32.5469
230400 |  |  | 2498.9261 | 127.4769 | 84.8884 | 99.9932 | 30.1142 | 32.0098 | 0.04693 | 106.9755 | 11.3384 | 69.7912 | 69.8467 | n/a | 0.9673 | 98.4162 | 369.996 | 293.9284 | 100.8265 | 650.1361 | 0.32587 | 446.3321 | 33.359 | n/a | 68.4958 | 77.2885 | n/a | 107.3094 | 34.9827 | 8.5268 | 95.6563 | n/a | 24.5 | 28.2353 | 86 | 31 | 0 | 65.8824 | 94 | 8430 | 32.1569 | 107.5211 | 37.7899 | 0 | 20.1875 | 0 | 46.7071 | 32.5469
230460 |  |  | 2500.9319 | 127.3787 | 84.8349 | 99.9587 | 30.0837 | 31.9973 | 0.05166 | 106.9567 | 11.3957 | 69.7627 | 69.8454 | n/a | 0.96819 | 98.4167 | 369.9678 | 294.3538 | 100.5536 | 650.6566 | 0.27262 | 446.4456 | 33.3601 | n/a | 68.0845 | 77.3512 | n/a | 107.3657 | 34.8924 | 8.5465 | 95.3652 | n/a | 24.5 | 27.8431 | 86 | 31 | 0 | 65.4902 | 96 | 8530 | 32.1569 | 106.5597 | 36.4654 | 0 | 18.9375 | 0 | 48.7884 | 32.5469
230520 |  |  | 2498.9407 | 127.6479 | 84.9119 | 100.0884 | 30.0161 | 32.0858 | 0.0498 | 106.9804 | 11.3792 | 69.7519 | 70.426 | n/a | 0.96776 | 98.4133 | 370.0241 | 294.2971 | 101.0648 | 650.6217 | 0.30934 | 446.5591 | 33.404 | n/a | 67.7374 | 77.3869 | n/a | 107.2508 | 34.9304 | 8.5475 | 95.6693 | n/a | 24.5 | 28.2353 | 86 | 31 | 0 | 65.8824 | 97 | 8600 | 32.1569 | 106.5597 | 37.6404 | 0 | 19.6875 | 0 | 46.994 | 32.5469
230580 |  |  | 2499.6097 | 129.5741 | 85.1111 | 99.8372 | 30.0362 | 32.0959 | 0.04387 | 107.0759 | 11.4081 | 69.8702 | 70.291 | n/a | 0.96851 | 98.415 | 369.8834 | 293.9851 | 100.8135 | 651.2417 | 0.39421 | 446.1902 | 33.9171 | n/a | 68.0064 | 77.6687 | n/a | 108.1725 | 34.8637 | 8.6415 | 96.9145 | n/a | 24.5 | 28.6274 | 87 | 31 | 0 | 66.6667 | 98 | 8330 | 32.1569 | 107.5211 | 37.3199 | 0.0625 | 20.5 | 0 | 47.5952 | 32.5469
230640 |  |  | 2500.768 | 127.3484 | 85.1723 | 99.9801 | 29.9859 | 32.0321 | 0.06064 | 106.9461 | 11.4833 | 69.7025 | 69.8559 | n/a | 0.96815 | 98.4156 | 370.2492 | 294.2971 | 100.9564 | 650.5242 | 0.31128 | 446.3888 | 33.3446 | n/a | 67.9696 | 77.6687 | n/a | 107.4482 | 34.759 | 8.5372 | 95.404 | n/a | 24.5 | 27.8431 | 87 | 31 | 0 | 65.8824 | 97 | 8580 | 32.1569 | 106.8802 | 36.3495 | -0.0625 | 20.375 | 0 | 48.1537 | 32.4531
230700 |  |  | 2500.4137 | 127.6525 | 85.0982 | 99.926 | 29.9556 | 31.9827 | 0.05662 | 106.9829 | 11.4139 | 69.7956 | 70.2162 | n/a | 0.97565 | 98.4162 | 369.7427 | 293.9567 | 100.8069 | 650.9694 | 0.2911 | 446.2186 | 33.4249 | n/a | 67.9191 | 77.7603 | n/a | 107.0306 | 35.1182 | 8.5465 | 95.4914 | n/a | 24.5 | 27.8431 | 87 | 31 | 0 | 65.8824 | 97 | 8460 | 32.1569 | 106.5597 | 37.2803 | 0 | 20.375 | 0 | 46.7285 | 32.4531
230760 |  |  | 2499.8867 | 127.3527 | 85.1813 | 99.939 | 29.9134 | 32.011 | 0.05179 | 106.969 | 11.3758 | 69.7569 | 69.939 | n/a | 0.9679 | 98.4173 | 370.3899 | 294.3821 | 100.8676 | 650.3109 | 0.29426 | 446.6158 | 33.3459 | n/a | 67.7536 | 77.6262 | n/a | 107.5057 | 34.8709 | 8.5599 | 95.6143 | n/a | 24.5 | 27.8431 | 86 | 31 | 0 | 65.8824 | 97 | 8460 | 32.1569 | 107.2006 | 36.4654 | 0 | 20.3125 | 0 | 47.8088 | 32.4531
230820 |  |  | 2500.7352 | 127.7387 | 85.1294 | 99.9736 | 29.8624 | 32.0103 | 0.0354 | 107.0016 | 11.3734 | 69.8012 | 69.4658 | n/a | 0.97162 | 98.4167 | 370.0523 | 294.2403 | 100.9499 | 651.2472 | 0.27043 | 446.3605 | 33.4517 | n/a | 67.7605 | 77.6127 | n/a | 106.5294 | 34.9089 | 8.5578 | 95.5237 | n/a | 24.5 | 28.2353 | 87 | 31 | 0 | 65.8824 | 97 | 8550 | 32.1569 | 105.9112 | 36.6913 | -0.0625 | 20.0625 | 0 | 46.8018 | 32.3594
230880 |  |  | 2500.3187 | 129.8866 | 85.1385 | 100.0492 | 29.8362 | 32.0101 | 0.0401 | 107.0563 | 11.3429 | 69.839 | 70.1847 | n/a | 0.96869 | 98.4162 | 369.996 | 294.1269 | 100.835 | 650.3623 | 0.39713 | 446.4456 | 34.0085 | n/a | 68.4751 | 77.7401 | n/a | 107.9785 | 34.8874 | 8.6911 | 96.7463 | n/a | 24.5 | 28.6274 | 87 | 31 | 0 | 66.6667 | 98 | 8700 | 32.1569 | 107.2006 | 36.7035 | 0.0625 | 19.375 | 0 | 48.9288 | 32.3594
230940 |  |  | 2500.5078 | 127.7441 | 85.0186 | 99.9325 | 29.873 | 31.9544 | 0.06184 | 106.9747 | 11.3615 | 69.7923 | 70.5772 | n/a | 0.97022 | 98.4105 | 369.9397 | 294.2403 | 101.147 | 650.4323 | 0.28696 | 446.3888 | 33.453 | n/a | 68.1076 | 77.6687 | n/a | 107.0528 | 35.0207 | 8.5072 | 95.4881 | n/a | 24.5 | 27.8431 | 86 | 31 | 0 | 65.8824 | 93 | 8480 | 31.7647 | 107.2006 | 36.5631 | 0 | 19.5625 | 0 | 47.8302 | 32.3594
231000 |  |  | 2501.0751 | 127.4698 | 84.6824 | 99.9932 | 29.8771 | 31.9857 | 0.05645 | 106.9706 | 11.423 | 69.7845 | 70.3813 | n/a | 0.97033 | 98.4077 | 370.3618 | 294.2971 | 100.8742 | 650.2814 | 0.30691 | 446.5591 | 33.3817 | n/a | 67.8685 | 77.1408 | n/a | 107.4542 | 35.0874 | 8.5072 | 95.6887 | n/a | 24.5 | 27.8431 | 86 | 31 | 0 | 65.4902 | 94 | 8410 | 32.1569 | 107.8415 | 37.4603 | -0.125 | 20.75 | 0 | 46.8201 | 32.4531
231060 |  |  | 2500.7418 | 127.5253 | 84.7677 | 100.0903 | 29.9649 | 31.9094 | 0.0555 | 106.9257 | 11.4081 | 69.9549 | 70.5695 | n/a | 0.96908 | 98.4048 | 370.5025 | 294.6373 | 100.7808 | 650.5003 | 0.27164 | 446.3321 | 33.3959 | n/a | 68.0409 | 77.3396 | n/a | 107.6047 | 34.9325 | 8.5568 | 95.2003 | n/a | 24.5 | 27.451 | 86 | 31 | 0 | 65.4902 | 96 | 8260 | 32.1569 | 106.8802 | 36.3464 | 0 | 19.125 | 0 | 48.7549 | 32.4531
231120 |  |  | 2501.6687 | 127.5232 | 84.9226 | 100.0688 | 29.9942 | 31.9573 | 0.04003 | 106.9641 | 11.4445 | 69.7609 | 70.0682 | n/a | 0.96773 | 98.4026 | 370.4462 | 294.6373 | 100.8546 | 650.6511 | 0.2804 | 446.4172 | 33.4078 | n/a | 68.2293 | 77.5143 | n/a | 107.2122 | 34.6995 | 8.5826 | 95.5593 | n/a | 24.5 | 27.8431 | 86 | 31 | 0 | 65.4902 | 94 | 8630 | 32.1569 | 107.2006 | 37.4054 | 0 | 19.8125 | 0 | 47.4579 | 32.5469
231180 |  |  | 2498.713 | 127.4043 | 85.0601 | 99.8438 | 30.0383 | 32.0399 | 0.04306 | 106.9567 | 11.4019 | 69.6976 | 69.4664 | n/a | 0.97165 | 98.4014 | 370.0804 | 294.4672 | 100.82 | 650.125 | 0.28429 | 446.3888 | 33.3441 | n/a | 67.6225 | 77.5278 | n/a | 107.6292 | 34.9232 | 8.563 | 95.6272 | n/a | 24.5 | 27.451 | 86 | 31 | 0 | 65.8824 | 94 | 8800 | 32.1569 | 108.1619 | 36.4594 | 0 | 19.9375 | 0 | 48.3093 | 32.5469
231240 |  |  | 2500.0206 | 129.5666 | 85.2774 | 99.9736 | 30.1529 | 31.9914 | 0.04882 | 107.0661 | 11.301 | 69.7828 | 69.8237 | n/a | 0.97169 | 98.4026 | 369.996 | 294.1269 | 100.8069 | 651.512 | 0.37597 | 446.2754 | 33.9239 | n/a | 67.8892 | 77.7111 | n/a | 108.2994 | 34.7518 | 8.6529 | 96.9501 | n/a | 24.5 | 27.8431 | 87 | 31 | 0 | 66.6667 | 95 | 8530 | 32.1569 | 108.8104 | 37.3932 | 0 | 20.25 | 0 | 47.3572 | 32.6406
231300 |  |  | 2499.3049 | 127.7815 | 85.0705 | 99.8503 | 30.2013 | 31.9963 | 0.05759 | 106.9551 | 11.2921 | 69.865 | 70.1316 | n/a | 0.97069 | 98.4048 | 369.8834 | 294.1836 | 100.6835 | 651.7843 | 0.25292 | 446.3037 | 33.4438 | n/a | 67.6731 | 77.5838 | n/a | 107.1308 | 34.9827 | 8.5268 | 95.265 | n/a | 24.5 | 27.451 | 86 | 31 | 0 | 65.4902 | 96 | 8360 | 32.1569 | 106.5597 | 36.4349 | 0 | 18.5625 | 0 | 48.5779 | 32.6406
231360 |  |  | 2500.2496 | 127.6817 | 84.8865 | 99.9045 | 30.1194 | 31.9981 | 0.05274 | 106.9698 | 11.2998 | 69.7267 | 70.3232 | n/a | 0.97026 | 98.3992 | 369.9678 | 294.2403 | 100.8807 | 651.2637 | 0.26702 | 446.7293 | 33.4265 | n/a | 67.8317 | 77.3445 | n/a | 107.5712 | 34.8852 | 8.5465 | 95.5852 | n/a | 24.5 | 27.8431 | 86 | 31 | 0 | 65.4902 | 97 | 8460 | 32.1569 | 106.5597 | 36.5662 | 0 | 20.125 | 0 | 48.1873 | 32.5469
231420 |  |  | 2499.2031 | 127.8602 | 84.8673 | 100.0343 | 30.0226 | 32.0117 | 0.04883 | 106.9943 | 11.3075 | 69.788 | 69.8668 | n/a | 0.97265 | 98.4003 | 369.7146 | 294.2687 | 100.82 | 652.5865 | 0.22811 | 446.2186 | 33.4633 | n/a | 68.119 | 77.2817 | n/a | 107.6141 | 34.7662 | 8.5702 | 95.5755 | n/a | 24.5 | 27.8431 | 86 | 31 | 0 | 65.4902 | 94 | 8460 | 32.1569 | 107.5211 | 36.908 | 0 | 19.6875 | 0 | 47.8973 | 32.4531
231480 |  |  | 2500.3683 | 127.9837 | 84.8829 | 99.911 | 29.9775 | 31.9959 | 0.04991 | 106.9992 | 11.3883 | 69.6504 | 70.1252 | n/a | 0.96958 | 98.402 | 370.193 | 294.2403 | 100.7442 | 653.3096 | 0.22592 | 446.3321 | 33.5219 | n/a | 68.011 | 77.4497 | n/a | 106.8213 | 34.8924 | 8.5547 | 95.4558 | n/a | 24.5 | 27.8431 | 86 | 31 | 0 | 65.4902 | 97 | 8260 | 32.1569 | 106.2317 | 36.7371 | -0.0625 | 19.25 | 0 | 47.6044 | 32.4531
231540 |  |  | 2500.2662 | 127.9033 | 85.01 | 100.067 | 29.9682 | 31.9725 | 0.05141 | 106.9682 | 11.3786 | 69.8945 | 70.348 | n/a | 0.97072 | 98.3992 | 370.0804 | 294.212 | 100.948 | 652.2222 | 0.24781 | 446.4456 | 33.4886 | n/a | 68.4223 | 77.5616 | n/a | 107.4318 | 34.8021 | 8.595 | 95.514 | n/a | 24.5 | 27.8431 | 86 | 31 | 0 | 65.4902 | 93 | 8630 | 32.1569 | 107.8415 | 36.2366 | 0.0625 | 20.25 | 0 | 48.2727 | 32.4531
231600 |  |  | 2499.459 | 128.0163 | 85.1243 | 100.1211 | 29.9006 | 32.0199 | 0.04977 | 106.982 | 11.3912 | 69.6268 | 70.2259 | n/a | 0.97012 | 98.3952 | 370.1648 | 294.1553 | 100.9068 | 653.1937 | 0.24295 | 446.5591 | 33.5073 | n/a | 67.9167 | 77.6176 | n/a | 107.0375 | 34.8092 | 8.5651 | 95.5011 | n/a | 24.5 | 28.2353 | 86 | 31 | 0 | 65.4902 | 93 | 8870 | 32.1569 | 107.2006 | 37.0636 | 0 | 19.875 | 0 | 46.7407 | 32.3594
231660 |  |  | 2499.6032 | 127.6204 | 85.1859 | 100.0735 | 29.9001 | 32.0401 | 0.0546 | 106.9853 | 11.5005 | 69.8241 | 70.4343 | n/a | 0.97087 | 98.3958 | 369.7709 | 293.7299 | 101.0022 | 652.2277 | 0.27602 | 446.4172 | 33.4056 | n/a | 68.2775 | 77.716 | n/a | 107.1078 | 34.7045 | 8.5826 | 95.6207 | n/a | 24.5 | 27.8431 | 87 | 31 | 0 | 65.4902 | 94 | 8870 | 32.1569 | 107.5211 | 37.1735 | -0.125 | 20.3125 | 0 | 46.7773 | 32.3594
231720 |  |  | 2498.869 | 127.5229 | 85.243 | 100.1557 | 29.9206 | 32.0305 | 0.05052 | 106.9543 | 11.5041 | 69.7349 | 69.777 | n/a | 0.96976 | 98.3958 | 369.9678 | 293.9567 | 100.8938 | 650.8976 | 0.29329 | 446.247 | 33.3713 | n/a | 67.5765 | 77.6041 | n/a | 107.6235 | 34.7949 | 8.5744 | 95.6596 | n/a | 24.5 | 27.8431 | 87 | 31 | 0 | 65.4902 | 93 | 8730 | 32.1569 | 107.8415 | 36.7126 | 0 | 20.125 | 0 | 47.8851 | 32.4531
231780 |  |  | 2499.9096 | 129.2847 | 85.0085 | 99.9717 | 29.9028 | 32.0174 | 0.04148 | 107.0955 | 11.4549 | 69.7587 | 70.0563 | n/a | 0.96915 | 98.3935 | 369.602 | 294.1553 | 100.9003 | 652.0952 | 0.37111 | 446.2186 | 33.8454 | n/a | 67.5052 | 77.414 | n/a | 107.3007 | 34.8021 | 8.6704 | 96.8271 | n/a | 24 | 29.0196 | 86 | 31 | 0 | 66.6667 | 94 | 8700 | 32.1569 | 107.5211 | 36.438 | 0 | 20 | 0 | 47.8363 | 32.4531
231840 |  |  | 2500.2077 | 127.9324 | 84.9009 | 100.0194 | 29.9854 | 32.0505 | 0.05381 | 106.9192 | 11.4711 | 69.6984 | 69.8853 | n/a | 0.9714 | 98.3958 | 370.1367 | 294.4672 | 100.948 | 650.7596 | 0.29037 | 446.2754 | 33.4954 | n/a | 68.2638 | 77.3648 | n/a | 107.6654 | 34.7497 | 8.5465 | 95.6434 | n/a | 24.5 | 27.8431 | 86 | 31 | 0 | 65.4902 | 94 | 8530 | 31.7647 | 108.1619 | 37.5427 | -0.0625 | 21 | 0 | 46.9665 | 32.4531
231900 |  |  | 2501.9809 | 127.7004 | 84.6741 | 99.9587 | 29.9824 | 32.0078 | 0.04741 | 106.9861 | 11.3177 | 69.7225 | 70.4472 | n/a | 0.97019 | 98.3963 | 370.3618 | 294.5523 | 100.6966 | 652.0382 | 0.27018 | 446.2754 | 33.4449 | n/a | 68.2936 | 77.2035 | n/a | 107.2059 | 34.7353 | 8.5547 | 95.6499 | n/a | 24.5 | 28.2353 | 86 | 31 | 0 | 65.8824 | 93 | 8580 | 32.1569 | 107.5211 | 37.4176 | 0 | 20 | 0 | 47.0429 | 32.4531
231960 |  |  | 2501.2259 | 127.6927 | 84.8466 | 100.0063 | 29.9411 | 31.997 | 0.04538 | 106.9755 | 11.2675 | 69.7702 | 70.0558 | n/a | 0.97137 | 98.3952 | 370.1085 | 294.4388 | 100.6489 | 652.0437 | 0.25438 | 446.5591 | 33.4462 | n/a | 68.5027 | 77.4004 | n/a | 107.3163 | 34.7877 | 8.5351 | 95.5884 | n/a | 24.5 | 27.8431 | 86 | 31 | 0 | 65.8824 | 93 | 8580 | 32.1569 | 107.8415 | 37.5336 | 0 | 20.1875 | 0 | 46.9665 | 32.4531
232020 |  |  | 2499.5883 | 127.8017 | 85.0678 | 100.1837 | 29.9437 | 32.0363 | 0.04832 | 106.9714 | 11.2812 | 69.8453 | 69.3686 | n/a | 0.97158 | 98.3935 | 370.193 | 294.9493 | 100.8265 | 651.4771 | 0.2641 | 446.5023 | 33.4529 | n/a | 67.5926 | 77.5346 | n/a | 107.1752 | 34.8781 | 8.5764 | 95.5755 | n/a | 24.5 | 28.2353 | 86 | 31 | 0 | 65.8824 | 93 | 8530 | 32.1569 | 107.5211 | 36.5906 | -0.0625 | 20.25 | 0 | 47.6807 | 32.4531
232080 |  |  | 2499.4593 | 127.656 | 85.1324 | 99.939 | 29.9964 | 32.0363 | 0.04993 | 106.9094 | 11.2535 | 69.7377 | 69.8093 | n/a | 0.96855 | 98.3901 | 369.4051 | 293.6448 | 100.82 | 651.455 | 0.24319 | 446.3888 | 33.413 | n/a | 67.8685 | 77.577 | n/a | 107.2555 | 34.7662 | 8.5134 | 95.1518 | n/a | 24.5 | 27.451 | 87 | 31 | 0 | 65.4902 | 93 | 8510 | 32.1569 | 107.5211 | 36.4685 | 0 | 18 | 0 | 48.9166 | 32.4531
232140 |  |  | 2500.3662 | 127.9378 | 85.1387 | 100.0819 | 30.0205 | 31.9657 | 0.04805 | 106.9706 | 11.2923 | 69.7335 | 70.2464 | n/a | 0.96876 | 98.3952 | 369.0674 | 293.4747 | 100.963 | 651.2527 | 0.26824 | 446.3888 | 33.4989 | n/a | 68.0708 | 77.5278 | n/a | 107.2884 | 34.7662 | 8.5754 | 95.6499 | n/a | 24.5 | 27.8431 | 87 | 31 | 0 | 65.8824 | 94 | 8730 | 32.1569 | 107.5211 | 37.4451 | 0 | 20.125 | 0 | 46.8811 | 32.5469
232200 |  |  | 2500.8019 | 127.7785 | 85.1307 | 100.0212 | 30.0589 | 32.0486 | 0.04824 | 106.938 | 11.3709 | 69.8152 | 70.1887 | n/a | 0.96855 | 98.3952 | 369.5458 | 293.6732 | 100.8546 | 651.0503 | 0.24295 | 446.3321 | 33.4631 | n/a | 68.2224 | 77.7111 | n/a | 107.3163 | 34.49 | 8.5299 | 95.4364 | n/a | 24.5 | 27.8431 | 87 | 31 | 0 | 65.8824 | 93 | 8530 | 32.1569 | 107.5211 | 36.4258 | 0 | 18.875 | 0 | 48.938 | 32.5469
232260 |  |  | 2502.013 | 127.8402 | 85.0573 | 99.9866 | 30.0966 | 32.0682 | 0.0484 | 106.9845 | 11.3721 | 69.7777 | 70.0164 | n/a | 0.97165 | 98.3929 | 369.5458 | 294.0702 | 100.82 | 651.7788 | 0.24659 | 446.5307 | 33.4954 | n/a | 67.9696 | 77.577 | n/a | 107.2304 | 34.2948 | 8.5341 | 95.7048 | n/a | 24.5 | 27.8431 | 86 | 31 | 0 | 65.4902 | 93 | 8550 | 32.1569 | 107.8415 | 37.0453 | 0 | 20.625 | 0 | 47.0032 | 32.5469
232320 |  |  | 2500.6838 | 128.2166 | 85.0022 | 100.136 | 30.1247 | 32.1142 | 0.05036 | 106.9723 | 11.4462 | 69.6821 | 70.075 | n/a | 0.97119 | 98.3952 | 369.4613 | 293.9851 | 100.9218 | 652.4264 | 0.22301 | 446.5307 | 33.5735 | n/a | 67.8685 | 77.3869 | n/a | 106.8981 | 34.8257 | 8.5403 | 95.4331 | n/a | 24.5 | 27.8431 | 86 | 31 | 0 | 65.4902 | 96 | 8240 | 32.1569 | 106.2317 | 36.9171 | 0 | 19.0625 | 0 | 47.3083 | 32.6406
232380 |  |  | 2500.4143 | 128.0261 | 84.8976 | 100.0819 | 30.1406 | 32.036 | 0.0572 | 106.9633 | 11.4554 | 69.7881 | 70.7776 | n/a | 0.9749 | 98.3946 | 370.1648 | 294.5239 | 100.7246 | 651.6629 | 0.25802 | 446.3888 | 33.5227 | n/a | 68.3809 | 77.577 | n/a | 107.5806 | 34.7138 | 8.5547 | 95.7016 | n/a | 24.5 | 27.8431 | 86 | 31 | 0 | 65.8824 | 96 | 8310 | 32.1569 | 106.8802 | 37.1582 | 0.0625 | 20.5625 | 0 | 47.5128 | 32.6406
232440 |  |  | 2500.4176 | 127.6856 | 84.8685 | 99.7224 | 30.0729 | 31.9887 | 0.05526 | 106.9437 | 11.3859 | 69.7037 | 70.0276 | n/a | 0.97083 | 98.3992 | 370.3899 | 294.0702 | 100.7462 | 651.1368 | 0.27432 | 446.3888 | 33.4336 | n/a | 68.482 | 77.4516 | n/a | 107.2366 | 34.7375 | 8.5134 | 95.5269 | n/a | 24.5 | 27.8431 | 86 | 31 | 0 | 65.8824 | 97 | 8290 | 32.1569 | 106.5597 | 36.2152 | 0 | 19.875 | 0 | 48.6725 | 32.5469
232500 |  |  | 2500.4509 | 129.8438 | 84.9712 | 99.9456 | 30.067 | 32.0043 | 0.03722 | 107.0522 | 11.3775 | 69.7411 | 69.5742 | n/a | 0.96737 | 98.3975 | 369.4613 | 293.8717 | 100.7789 | 651.8248 | 0.3733 | 446.3321 | 33.9992 | n/a | 68.3809 | 77.3377 | n/a | 107.9319 | 34.8257 | 8.688 | 96.9274 | n/a | 24.5 | 28.2353 | 86 | 31 | 0 | 66.6667 | 98 | 8290 | 32.1569 | 107.2006 | 37.5885 | 0 | 19.75 | 0 | 46.9391 | 32.5469
232560 |  |  | 2500.7285 | 127.7667 | 84.9399 | 100.0473 | 29.9807 | 32.0034 | 0.0492 | 106.9208 | 11.3599 | 69.7687 | 70.35 | n/a | 0.9699 | 98.3946 | 369.6583 | 293.7015 | 101.0237 | 650.171 | 0.27724 | 446.5023 | 33.459 | n/a | 68.1856 | 77.4429 | n/a | 107.6782 | 34.8329 | 8.5609 | 95.5819 | n/a | 24.5 | 27.8431 | 86 | 31 | 0 | 65.4902 | 97 | 8550 | 32.1569 | 107.2006 | 36.615 | 0 | 20.3125 | 0 | 48.288 | 32.4531
232620 |  |  | 2500.6445 | 127.7721 | 84.9368 | 99.9521 | 29.933 | 31.9449 | 0.04849 | 106.9429 | 11.3242 | 69.6482 | 70.6058 | n/a | 0.96951 | 98.3946 | 369.4613 | 293.6732 | 100.833 | 651.6169 | 0.27724 | 446.3888 | 33.4593 | n/a | 67.6662 | 77.4429 | n/a | 107.0788 | 34.7805 | 8.5651 | 95.6272 | n/a | 24.5 | 28.2353 | 86 | 31 | 0 | 65.8824 | 97 | 8650 | 32.1569 | 106.5597 | 37.5427 | 0 | 20 | 0 | 46.7773 | 32.4531
232680 |  |  | 2501.4639 | 127.6152 | 84.9916 | 100.2854 | 29.93 | 32.0307 | 0.04722 | 106.9404 | 11.3078 | 69.7144 | 69.8192 | n/a | 0.97155 | 98.3918 | 369.5458 | 293.7299 | 100.976 | 650.4598 | 0.28891 | 446.3605 | 33.4291 | n/a | 68.142 | 77.4429 | n/a | 107.3408 | 34.8329 | 8.5558 | 95.6013 | n/a | 24.5 | 28.2353 | 86 | 31 | 0 | 65.4902 | 97 | 8650 | 32.1569 | 106.5597 | 36.3586 | 0 | 20.3125 | 0 | 48.23 | 32.4531
232740 |  |  | 2500.5159 | 127.674 | 84.9009 | 99.911 | 29.8875 | 32.0812 | 0.04804 | 106.9567 | 11.2839 | 69.6974 | 70.1854 | n/a | 0.96808 | 98.3901 | 370.0523 | 293.815 | 100.7919 | 651.0668 | 0.28575 | 446.2754 | 33.4319 | n/a | 67.9397 | 77.4004 | n/a | 107.144 | 34.84 | 8.5578 | 95.6919 | n/a | 24.5 | 28.2353 | 86 | 31 | 0 | 65.8824 | 94 | 8480 | 32.1569 | 107.5211 | 37.4176 | 0 | 20.1875 | 0 | 46.8201 | 32.3594
232800 |  |  | 2501.5546 | 127.2144 | 84.9348 | 99.9801 | 29.8799 | 32.004 | 0.05012 | 106.9151 | 11.2737 | 69.8392 | 69.9789 | n/a | 0.9684 | 98.3935 | 369.7709 | 293.8717 | 100.8135 | 649.6615 | 0.31809 | 446.247 | 33.3254 | n/a | 67.7006 | 77.3242 | n/a | 107.5655 | 34.7066 | 8.6074 | 95.6434 | n/a | 24.5 | 28.2353 | 86 | 31 | 0 | 65.8824 | 94 | 8530 | 32.1569 | 107.8415 | 37.5519 | 0 | 20 | 0 | 47.0734 | 32.3594
232860 |  |  | 2500.6662 | 129.4963 | 84.9301 | 100.1622 | 29.9805 | 31.9944 | 0.05897 | 107.0245 | 11.3556 | 69.7736 | 70.1838 | n/a | 0.96819 | 98.3935 | 369.7146 | 293.9284 | 100.9956 | 650.4874 | 0.42388 | 446.5023 | 33.9111 | n/a | 67.5696 | 77.2171 | n/a | 107.677 | 34.7497 | 8.6714 | 96.8304 | n/a | 24.5 | 28.6274 | 86 | 31 | 0 | 66.6667 | 94 | 8700 | 32.1569 | 107.8415 | 37.9883 | -0.125 | 20.0625 | 0 | 46.7835 | 32.4531
232920 |  |  | 2499.0745 | 127.5944 | 84.9211 | 100.067 | 29.9525 | 32.0074 | 0.059 | 106.9176 | 11.3517 | 69.6577 | 69.5669 | n/a | 0.97401 | 98.3918 | 370.4181 | 294.3821 | 100.7573 | 650.1453 | 0.28696 | 446.2754 | 33.3918 | n/a | 68.1029 | 77.414 | n/a | 107.4244 | 34.5926 | 8.5826 | 95.4817 | n/a | 24.5 | 27.8431 | 87 | 31 | 0 | 65.4902 | 96 | 8240 | 32.1569 | 106.5597 | 36.4075 | 0 | 20.875 | 0 | 48.3429 | 32.4531
232980 |  |  | 2500.6461 | 127.6147 | 84.9509 | 99.9027 | 29.9752 | 32.0206 | 0.0494 | 106.9584 | 11.3573 | 69.7661 | 69.8372 | n/a | 0.97272 | 98.3935 | 370.3899 | 294.4388 | 100.6881 | 651.0999 | 0.25584 | 446.3037 | 33.4181 | n/a | 68.5371 | 77.4902 | n/a | 107.5516 | 34.3594 | 8.5176 | 95.6822 | n/a | 24.5 | 27.8431 | 86 | 31 | 0 | 65.4902 | 94 | 8360 | 32.1569 | 108.1619 | 37.1277 | -0.125 | 20.4375 | 0 | 47.3602 | 32.4531
233040 |  |  | 2500.0498 | 127.3555 | 84.8812 | 99.8354 | 29.9523 | 32.0137 | 0.05107 | 106.9347 | 11.3855 | 69.7355 | 69.907 | n/a | 0.97119 | 98.3946 | 369.996 | 294.4388 | 100.6685 | 650.7063 | 0.26337 | 446.4456 | 33.3422 | n/a | 67.6409 | 77.3715 | n/a | 107.3576 | 34.6521 | 8.5692 | 95.5205 | n/a | 24.5 | 28.2353 | 86 | 31 | 0 | 65.8824 | 93 | 8430 | 32.1569 | 107.5211 | 36.4319 | 0 | 19.5625 | 0 | 48.9319 | 32.4531
233100 |  |  | 2500.506 | 127.6309 | 84.8793 | 100.011 | 29.9946 | 31.9889 | 0.05023 | 106.9469 | 11.3262 | 69.7444 | 70.1899 | n/a | 0.96815 | 98.3935 | 370.1367 | 294.0985 | 100.7965 | 651.1974 | 0.26143 | 446.5591 | 33.4205 | n/a | 67.9007 | 77.2084 | n/a | 107.2728 | 34.7404 | 8.5826 | 95.5658 | n/a | 24.5 | 28.2353 | 86 | 31 | 0 | 65.4902 | 97 | 8550 | 32.1569 | 106.5597 | 37.6129 | -0.0625 | 19.875 | 0 | 46.8567 | 32.4531
233160 |  |  | 2499.2476 | 127.9515 | 84.9447 | 99.9503 | 30.0309 | 31.9812 | 0.0498 | 106.9747 | 11.3571 | 69.841 | 70.329 | n/a | 0.97101 | 98.3946 | 370.1648 | 294.3254 | 100.5451 | 652.1743 | 0.25535 | 446.3888 | 33.4875 | n/a | 68.3625 | 77.4902 | n/a | 106.9812 | 34.7261 | 8.5589 | 95.6531 | n/a | 24.5 | 28.2353 | 86 | 31 | 0 | 65.8824 | 97 | 8650 | 32.1569 | 106.2317 | 37.0392 | -0.125 | 20.25 | 0 | 46.7926 | 32.5469
233220 |  |  | 2501.5035 | 127.6918 | 85.08 | 99.9634 | 30.0725 | 32.0259 | 0.03185 | 106.9469 | 11.4252 | 69.707 | 69.6734 | n/a | 0.97072 | 98.3941 | 370.1367 | 294.3538 | 100.7489 | 650.6713 | 0.24222 | 446.247 | 33.4439 | n/a | 67.6984 | 77.553 | n/a | 107.7473 | 34.7404 | 8.5134 | 95.6628 | n/a | 24.5 | 27.8431 | 87 | 31 | 0 | 65.8824 | 94 | 8530 | 32.1569 | 108.1619 | 37.1948 | 0 | 20.625 | 0 | 47.5464 | 32.5469
233280 |  |  | 2499.3779 | 129.5708 | 85.1562 | 99.9027 | 30.1257 | 31.9934 | 0.05628 | 107.0139 | 11.3834 | 69.7011 | 69.7777 | n/a | 0.96751 | 98.3969 | 369.2644 | 293.5597 | 100.8788 | 651.1974 | 0.37573 | 446.1619 | 33.9207 | n/a | 68.0524 | 77.5395 | n/a | 107.8756 | 34.6737 | 8.6446 | 96.5328 | n/a | 24.5 | 28.2353 | 87 | 31 | 0 | 66.6667 | 97 | 8410 | 32.1569 | 107.2006 | 36.8835 | 0 | 18.625 | 0 | 48.8739 | 32.5469
233340 |  |  | 2498.3267 | 127.803 | 85.1246 | 100.1604 | 30.1277 | 31.8935 | 0.05345 | 106.9714 | 11.4074 | 69.794 | 70.54 | n/a | 0.96919 | 98.4043 | 369.6302 | 293.4463 | 100.9461 | 651.3133 | 0.25875 | 446.3888 | 33.4558 | n/a | 68.2982 | 77.6089 | n/a | 107.1581 | 34.4334 | 8.5599 | 95.5722 | n/a | 24.5 | 28.2353 | 87 | 31 | 0 | 65.8824 | 97 | 8430 | 32.1569 | 106.5597 | 37.1857 | -0.0625 | 20.125 | 0 | 46.9238 | 32.6406
233400 |  |  | 2500.7809 | 127.6265 | 85.1777 | 100.039 | 30.1383 | 31.869 | 0.05356 | 106.9469 | 11.5155 | 69.6855 | 70.0419 | n/a | 0.97008 | 98.4014 | 369.1518 | 293.9 | 100.7769 | 651.5966 | 0.26386 | 446.1902 | 33.423 | n/a | 67.8432 | 77.6311 | n/a | 107.3226 | 34.5094 | 8.5516 | 95.5949 | n/a | 24.5 | 27.8431 | 87 | 31 | 0 | 65.4902 | 97 | 8460 | 32.1569 | 106.8802 | 37.2894 | 0 | 20.125 | 0 | 46.7926 | 32.6406
233460 |  |  | 2499.3061 | 127.7749 | 85.1557 | 99.9372 | 30.0594 | 31.8994 | 0.04901 | 106.9673 | 11.4325 | 69.7384 | 69.3601 | n/a | 0.97197 | 98.4014 | 370.1085 | 294.0985 | 100.9134 | 651.3372 | 0.23516 | 446.4456 | 33.4421 | n/a | 67.8225 | 77.6735 | n/a | 107.1832 | 34.7117 | 8.5506 | 95.5269 | n/a | 24.5 | 28.2353 | 87 | 31 | 0 | 65.8824 | 97 | 8510 | 32.1569 | 107.5211 | 36.0596 | 0 | 19.875 | 0 | 48.8312 | 32.5469
233520 |  |  | 2500.0515 | 127.7456 | 85.1372 | 99.9848 | 30.0021 | 31.9657 | 0.04921 | 106.9584 | 11.4032 | 69.6746 | 70.0052 | n/a | 0.97279 | 98.4065 | 369.8834 | 293.9284 | 100.675 | 652.5754 | 0.22981 | 446.3888 | 33.4444 | n/a | 68.0041 | 77.7719 | n/a | 107.1325 | 34.6593 | 8.564 | 95.2779 | n/a | 24.5 | 27.8431 | 87 | 31 | 0 | 65.4902 | 93 | 8580 | 32.1569 | 107.5211 | 36.9049 | -0.0625 | 19.25 | 0 | 47.9889 | 32.4531
233580 |  |  | 2498.8713 | 127.653 | 85.0526 | 99.9176 | 29.9462 | 32.0145 | 0.04726 | 106.9592 | 11.3747 | 69.7141 | 69.838 | n/a | 0.97094 | 98.4088 | 369.602 | 294.0135 | 100.8461 | 651.4881 | 0.25219 | 446.5874 | 33.4044 | n/a | 68.4659 | 77.7517 | n/a | 107.4554 | 34.6902 | 8.5506 | 95.5399 | n/a | 24.5 | 27.8431 | 87 | 31 | 0 | 65.4902 | 93 | 8480 | 32.1569 | 107.8415 | 36.8073 | -0.0625 | 19.6875 | 0 | 47.8485 | 32.4531
233640 |  |  | 2499.6159 | 128.0259 | 85.077 | 99.9783 | 29.9412 | 31.9894 | 0.04805 | 106.9665 | 11.2701 | 69.8038 | 69.5502 | n/a | 0.96983 | 98.4139 | 370.0241 | 294.212 | 100.7162 | 652.373 | 0.24343 | 446.3605 | 33.5119 | n/a | 68.4085 | 77.5192 | n/a | 106.7496 | 34.7569 | 8.5558 | 95.3846 | n/a | 24.5 | 28.2353 | 86 | 31 | 0 | 65.4902 | 93 | 8290 | 32.1569 | 107.2006 | 36.9904 | -0.0625 | 19.125 | 0 | 47.4029 | 32.3594
233700 |  |  | 2500.4332 | 129.8817 | 85.2134 | 100.1688 | 29.9461 | 32.0099 | 0.03982 | 107.0776 | 11.3889 | 69.8024 | 69.8665 | n/a | 0.97151 | 98.4139 | 370.4462 | 294.1836 | 100.9068 | 652.0713 | 0.3519 | 446.6158 | 34.0088 | n/a | 67.3741 | 77.6668 | n/a | 107.8368 | 34.6521 | 8.6869 | 96.908 | n/a | 24.5 | 28.2353 | 87 | 31 | 0 | 67.0588 | 98 | 8510 | 32.1569 | 107.2006 | 36.5509 | 0 | 20.5 | 0 | 47.8546 | 32.4531
233760 |  |  | 2499.5109 | 127.6298 | 85.0012 | 100.1211 | 29.8838 | 32.073 | 0.05091 | 106.9657 | 11.4674 | 69.7358 | 69.6253 | n/a | 0.96801 | 98.4156 | 369.7146 | 293.9 | 100.6685 | 651.8009 | 0.24951 | 446.5591 | 33.4069 | n/a | 67.2384 | 77.3715 | n/a | 107.3088 | 34.5998 | 8.5754 | 95.5075 | n/a | 24.5 | 27.8431 | 86 | 31 | 0 | 65.8824 | 93 | 8680 | 32.1569 | 107.5211 | 36.0901 | 0 | 19.5 | 0 | 48.4619 | 32.3594
233820 |  |  | 2501.6227 | 127.7836 | 84.7593 | 99.9914 | 29.8277 | 32.1007 | 0.04947 | 106.9845 | 11.4356 | 69.655 | 69.1953 | n/a | 0.97162 | 98.419 | 369.7709 | 294.4388 | 100.8246 | 651.9683 | 0.24051 | 446.1619 | 33.4754 | n/a | 67.1946 | 77.0897 | n/a | 107.6468 | 34.6665 | 8.5227 | 95.6304 | n/a | 24.5 | 27.8431 | 86 | 31 | 0 | 65.8824 | 94 | 8680 | 32.1569 | 108.1619 | 36.8286 | -0.0625 | 20.4375 | 0 | 47.3145 | 32.3594
233880 |  |  | 2500.6259 | 127.9647 | 84.8238 | 99.9783 | 29.8573 | 32.1005 | 0.04897 | 106.9976 | 11.483 | 69.7995 | 69.1963 | n/a | 0.9718 | 98.4213 | 370.5025 | 294.2971 | 100.7639 | 653.0961 | 0.23346 | 446.2754 | 33.5095 | n/a | 67.1371 | 77.2238 | n/a | 106.9521 | 34.7045 | 8.5289 | 95.4946 | n/a | 24.5 | 27.8431 | 86 | 31 | 0 | 65.8824 | 97 | 8330 | 32.1569 | 106.2317 | 37.0422 | 0 | 19.4375 | 0 | 47.4823 | 32.3594
233940 |  |  | 2501.4478 | 127.6886 | 84.9214 | 99.87 | 29.9275 | 32.0842 | 0.04887 | 106.9918 | 11.5338 | 69.7263 | 70.5593 | n/a | 0.97272 | 98.4156 | 368.6735 | 293.5314 | 100.5601 | 651.4826 | 0.25146 | 446.2754 | 33.4481 | n/a | 67.7006 | 77.6533 | n/a | 107.504 | 34.6902 | 8.5671 | 95.6531 | n/a | 24.5 | 27.8431 | 86 | 31 | 0 | 65.8824 | 97 | 8430 | 32.1569 | 106.5597 | 36.7218 | 0 | 20.0625 | 0 | 47.5739 | 32.4531
234000 |  |  | 2500.0167 | 127.9594 | 85.0862 | 100.0063 | 30.0513 | 32.0167 | 0.05332 | 106.9976 | 11.5664 | 69.7143 | 70.2431 | n/a | 0.97072 | 98.4082 | 370.0523 | 294.0985 | 100.9349 | 652.9048 | 0.24732 | 446.3321 | 33.4999 | n/a | 68.5164 | 77.7941 | n/a | 107.0645 | 34.6306 | 8.5403 | 95.6272 | n/a | 24.5 | 28.2353 | 87 | 31 | 0 | 65.4902 | 97 | 8550 | 32.1569 | 106.2317 | 37.2864 | -0.0625 | 19.5625 | 0 | 46.9391 | 32.4531
234060 |  |  | 2500.7666 | 127.8401 | 85.0683 | 100.1277 | 30.117 | 31.9618 | 0.05462 | 106.9584 | 11.6341 | 69.6189 | 70.1641 | n/a | 0.96947 | 98.4122 | 369.6583 | 293.9 | 100.8657 | 651.4421 | 0.27286 | 446.3037 | 33.4787 | n/a | 68.2063 | 77.5751 | n/a | 107.7375 | 34.764 | 8.5651 | 95.6402 | n/a | 24.5 | 27.451 | 87 | 31 | 0 | 65.8824 | 97 | 8380 | 32.1569 | 106.8802 | 36.6577 | 0 | 19.5 | 0 | 48.2025 | 32.5469
234120 |  |  | 2500.4812 | 127.7367 | 84.907 | 99.9997 | 30.1213 | 31.9603 | 0.05291 | 106.9837 | 11.5995 | 69.7587 | 69.4251 | n/a | 0.97062 | 98.415 | 369.3769 | 293.1344 | 100.8807 | 652.1541 | 0.26046 | 446.0768 | 33.4478 | n/a | 68.1856 | 77.4429 | n/a | 106.9737 | 34.5711 | 8.5258 | 95.5981 | n/a | 24.5 | 27.8431 | 86 | 31 | 0 | 65.8824 | 97 | 8290 | 32.1569 | 106.5597 | 37.3474 | 0 | 19.9375 | 0 | 46.8079 | 32.5469
234180 |  |  | 2501.0016 | 127.6149 | 84.751 | 99.9717 | 30.1513 | 31.9502 | 0.05495 | 107.0033 | 11.4846 | 69.689 | 69.7393 | n/a | 0.97055 | 98.4167 | 369.996 | 293.8433 | 100.805 | 651.5231 | 0.24368 | 446.247 | 33.4229 | n/a | 68.2569 | 77.1186 | n/a | 107.3657 | 34.7497 | 8.563 | 95.4364 | n/a | 24.5 | 27.8431 | 86 | 31 | 0 | 65.4902 | 97 | 8290 | 32.1569 | 106.5597 | 36.0962 | -0.0625 | 20.375 | 0 | 48.6237 | 32.5469
234240 |  |  | 2498.9995 | 129.7131 | 84.9877 | 99.9438 | 30.1542 | 31.9917 | 0.04139 | 107.1314 | 11.4334 | 69.6673 | 69.9334 | n/a | 0.9679 | 98.4167 | 369.4895 | 293.7015 | 100.9199 | 651.8469 | 0.38594 | 446.6442 | 33.9452 | n/a | 68.0546 | 77.2866 | n/a | 107.9233 | 34.7189 | 8.657 | 97.0438 | n/a | 24.5 | 28.2353 | 86 | 31 | 0 | 67.0588 | 99 | 8530 | 31.7647 | 107.2006 | 37.2803 | 0 | 20.625 | 0 | 47.229 | 32.6406
234300 |  |  | 2499.6807 | 127.4829 | 85.1486 | 99.9027 | 30.0316 | 31.9432 | 0.04628 | 107.009 | 11.3581 | 69.636 | 69.7225 | n/a | 0.96701 | 98.423 | 369.7427 | 293.9851 | 100.7835 | 650.1876 | 0.32782 | 446.5023 | 33.3707 | n/a | 67.4477 | 77.3918 | n/a | 107.3162 | 34.7261 | 8.5806 | 95.7857 | n/a | 24.5 | 27.8431 | 86 | 31 | 0 | 65.8824 | 94 | 8870 | 32.1569 | 107.5211 | 36.4838 | 0 | 20.625 | 0 | 47.6624 | 32.5469
234360 |  |  | 2500.3421 | 127.4468 | 85.1731 | 99.9372 | 29.9863 | 32.0322 | 0.05531 | 106.9616 | 11.404 | 69.6485 | 69.9304 | n/a | 0.96876 | 98.4213 | 370.1085 | 293.7582 | 100.8657 | 650.0827 | 0.29621 | 446.2186 | 33.3608 | n/a | 68.2775 | 77.5751 | n/a | 107.2309 | 34.8688 | 8.5196 | 95.3102 | n/a | 24.5 | 27.8431 | 87 | 31 | 0 | 65.4902 | 93 | 8650 | 32.1569 | 107.5211 | 37.0453 | 0 | 18.4375 | 0 | 48.3643 | 32.4531
234420 |  |  | 2500.8628 | 127.2164 | 85.1138 | 99.9848 | 29.9684 | 32.0249 | 0.0536 | 106.9976 | 11.4362 | 69.7341 | 69.1006 | n/a | 0.96997 | 98.423 | 369.8834 | 293.7299 | 100.8657 | 649.2974 | 0.34557 | 446.2754 | 33.3141 | n/a | 68.6106 | 77.5259 | n/a | 107.3859 | 34.8164 | 8.5868 | 95.7372 | n/a | 24.5 | 27.8431 | 87 | 31 | 0 | 65.8824 | 94 | 8550 | 32.1569 | 107.5211 | 37.0697 | 0 | 20.5625 | 0 | 47.3938 | 32.4531
234480 |  |  | 2500.6521 | 129.2492 | 85.022 | 100.0241 | 29.991 | 31.9994 | 0.04542 | 107.1037 | 11.4285 | 69.6613 | 70.109 | n/a | 0.9679 | 98.423 | 369.8272 | 293.8717 | 100.9526 | 649.8105 | 0.41342 | 446.2186 | 33.8462 | n/a | 68.2408 | 77.5173 | n/a | 107.9156 | 34.6501 | 8.6952 | 97.0277 | n/a | 24.5 | 28.2353 | 87 | 31 | 0 | 66.6667 | 99 | 8750 | 32.1569 | 108.49 | 37.3566 | -0.125 | 21.3125 | 0 | 46.9086 | 32.4531
234540 |  |  | 2499.0224 | 127.5052 | 85.029 | 99.842 | 29.978 | 32.0178 | 0.05267 | 106.9976 | 11.4934 | 69.6694 | 71.0246 | n/a | 0.96965 | 98.4218 | 369.8553 | 293.7015 | 100.818 | 649.5677 | 0.3052 | 446.3037 | 33.3677 | n/a | 67.634 | 77.4275 | n/a | 107.2036 | 34.8688 | 8.5052 | 95.5334 | n/a | 24.5 | 27.451 | 86 | 31 | 0 | 65.4902 | 97 | 8240 | 31.7647 | 106.5597 | 37.6648 | -0.0625 | 19.3125 | 0 | 47.11 | 32.4531
234600 |  |  | 2499.7921 | 127.1851 | 85.0029 | 99.7664 | 29.9816 | 32.0228 | 0.05384 | 106.9649 | 11.5843 | 69.7051 | 70.1834 | n/a | 0.96698 | 98.4286 | 369.7146 | 293.7582 | 100.79 | 648.7989 | 0.31128 | 446.2186 | 33.2942 | n/a | 67.6846 | 77.497 | n/a | 107.28 | 34.6809 | 8.5454 | 95.4396 | n/a | 24.5 | 27.451 | 86 | 31 | 0 | 65.4902 | 97 | 8240 | 32.1569 | 106.8802 | 36.3068 | -0.0625 | 19.375 | 0 | 49.0753 | 32.4531
234660 |  |  | 2498.84 | 127.3235 | 84.9988 | 99.6711 | 29.9813 | 31.9647 | 0.05401 | 106.9935 | 11.5899 | 69.6542 | 69.9986 | n/a | 0.9673 | 98.4241 | 370.0523 | 293.7582 | 100.79 | 650.0772 | 0.30691 | 446.2754 | 33.3177 | n/a | 67.6133 | 77.497 | n/a | 107.4567 | 34.8379 | 8.5176 | 95.6013 | n/a | 24.5 | 27.8431 | 86 | 31 | 0 | 65.4902 | 97 | 8630 | 32.1569 | 107.5211 | 37.558 | -0.0625 | 20 | 0 | 46.9665 | 32.4531
234720 |  |  | 2499.5585 | 129.7358 | 85.1307 | 99.9848 | 30.0142 | 31.9867 | 0.04356 | 107.1216 | 11.577 | 69.7748 | 70.1033 | n/a | 0.96897 | 98.4241 | 369.2081 | 293.3896 | 100.961 | 650.9951 | 0.41318 | 446.3605 | 33.9588 | n/a | 67.9512 | 77.6243 | n/a | 107.7494 | 34.764 | 8.6859 | 97.005 | n/a | 24.5 | 28.6274 | 87 | 31 | 0 | 67.0588 | 99 | 8600 | 32.1569 | 107.8415 | 37.7716 | 0 | 20.25 | 0 | 47.0429 | 32.4531
234780 |  |  | 2499.6375 | 127.2518 | 84.9641 | 100.011 | 30.007 | 31.948 | 0.05663 | 107.009 | 11.511 | 69.7766 | 69.7249 | n/a | 0.96644 | 98.4269 | 369.5176 | 293.815 | 100.9395 | 650.0294 | 0.31785 | 446.2754 | 33.3096 | n/a | 67.8064 | 77.553 | n/a | 107.3341 | 34.5309 | 8.5413 | 95.6693 | n/a | 24.5 | 28.2353 | 86 | 31 | 0 | 65.8824 | 97 | 8310 | 32.1569 | 106.5597 | 37.7228 | -0.0625 | 20.1875 | 0 | 46.7407 | 32.4531
234840 |  |  | 2499.5719 | 127.403 | 84.9084 | 100.0176 | 30.0219 | 31.9498 | 0.0542 | 107.0024 | 11.4244 | 69.818 | 70.2536 | n/a | 0.96676 | 98.4303 | 370.4462 | 294.1269 | 100.8031 | 649.5788 | 0.3125 | 446.1902 | 33.3483 | n/a | 67.5972 | 77.2644 | n/a | 107.4072 | 34.7476 | 8.5206 | 95.679 | n/a | 24.5 | 27.8431 | 86 | 31 | 0 | 65.8824 | 97 | 8190 | 32.1569 | 106.5597 | 36.8439 | -0.0625 | 20.125 | 0 | 47.5189 | 32.4531
234900 |  |  | 2498.5718 | 127.7248 | 84.9182 | 99.9158 | 30.0185 | 31.9684 | 0.05029 | 107.0253 | 11.4277 | 69.7713 | 70.9027 | n/a | 0.96605 | 98.4332 | 369.2925 | 293.7866 | 100.8442 | 650.7357 | 0.27772 | 446.4172 | 33.4192 | n/a | 67.9811 | 77.4053 | n/a | 107.2149 | 34.5833 | 8.5547 | 95.6013 | n/a | 24.5 | 28.2353 | 86 | 31 | 0 | 65.8824 | 93 | 8550 | 32.1569 | 107.5211 | 37.6129 | 0 | 20 | 0 | 46.8689 | 32.4531
234960 |  |  | 2498.992 | 129.5429 | 85.0194 | 99.9848 | 30.0529 | 31.9846 | 0.04444 | 107.0906 | 11.4593 | 69.6527 | 69.7313 | n/a | 0.96897 | 98.4292 | 370.1085 | 293.9567 | 100.7704 | 650.5628 | 0.41002 | 446.247 | 33.9006 | n/a | 68.0179 | 77.3783 | n/a | 108.3818 | 34.607 | 8.6776 | 96.9501 | n/a | 24.5 | 28.2353 | 86 | 31 | 0 | 66.6667 | 98 | 8380 | 32.1569 | 107.5211 | 37.265 | -0.0625 | 20.3125 | 0 | 47.8485 | 32.5469
235020 |  |  | 2499.0189 | 127.2503 | 84.9993 | 100.1753 | 30.0743 | 31.926 | 0.0506 | 106.969 | 11.3741 | 69.6209 | 69.3446 | n/a | 0.96755 | 98.4298 | 369.5739 | 293.7015 | 100.8657 | 649.2385 | 0.30666 | 446.2754 | 33.301 | n/a | 67.2223 | 77.5259 | n/a | 107.5181 | 34.4498 | 8.5217 | 95.5302 | n/a | 24.5 | 27.451 | 86 | 31 | 0 | 65.4902 | 93 | 8530 | 32.1569 | 107.8415 | 36.5631 | -0.0625 | 20.6875 | 0 | 48.2239 | 32.5469
235080 |  |  | 2497.6091 | 127.3418 | 85.0465 | 100.0735 | 30.0291 | 32.0361 | 0.04892 | 106.9943 | 11.4582 | 69.7017 | 69.6978 | n/a | 0.96905 | 98.4383 | 369.7146 | 293.7582 | 100.8592 | 650.6437 | 0.28867 | 446.3037 | 33.3061 | n/a | 67.3097 | 77.4699 | n/a | 107.1085 | 34.6521 | 8.5206 | 95.4105 | n/a | 24.5 | 27.8431 | 86 | 31 | 0 | 65.4902 | 93 | 8700 | 32.1569 | 107.2006 | 37.3535 | 0 | 19.0625 | 0 | 48.0988 | 32.5469
235140 |  |  | 2499.3708 | 127.3838 | 84.9456 | 99.9783 | 30.0202 | 32.0323 | 0.04933 | 106.9812 | 11.4827 | 69.7043 | 70.3577 | n/a | 0.96819 | 98.4411 | 369.5458 | 293.6732 | 100.8115 | 649.084 | 0.32125 | 446.3888 | 33.328 | n/a | 66.7758 | 77.3715 | n/a | 107.7246 | 34.8092 | 8.5485 | 95.5755 | n/a | 24.5 | 27.451 | 86 | 31 | 0 | 65.4902 | 97 | 8360 | 32.1569 | 107.2006 | 37.4451 | 0 | 20.0625 | 0 | 47.2199 | 32.5469
235200 |  |  | 2501.869 | 129.3356 | 85.0696 | 99.9652 | 30.0437 | 32.029 | 0.04377 | 107.1135 | 11.4768 | 69.6881 | 70.3203 | n/a | 0.96894 | 98.4354 | 369.3488 | 293.7015 | 100.9414 | 650.1821 | 0.41367 | 446.1051 | 33.8969 | n/a | 67.1877 | 77.6041 | n/a | 107.9002 | 34.6378 | 8.6622 | 96.9533 | n/a | 24.5 | 28.2353 | 86 | 31 | 0 | 66.6667 | 98 | 8630 | 32.1569 | 107.2006 | 37.9303 | 0 | 20.5 | 0 | 46.9635 | 32.5469
235260 |  |  | 2499.8747 | 127.4696 | 85.0594 | 99.9914 | 30.0206 | 32.0334 | 0.06006 | 107.009 | 11.4291 | 69.6374 | 69.9882 | n/a | 0.96987 | 98.4377 | 369.6583 | 293.9284 | 100.9199 | 649.61 | 0.31493 | 446.2754 | 33.3698 | n/a | 68.3442 | 77.4835 | n/a | 107.3727 | 34.4046 | 8.5558 | 95.6143 | n/a | 24.5 | 28.2353 | 86 | 31 | 0 | 65.4902 | 94 | 8580 | 32.1569 | 107.5211 | 36.792 | 0 | 20.25 | 0 | 47.6746 | 32.4531
235320 |  |  | 2500.7013 | 127.5899 | 85.0562 | 99.9438 | 29.9404 | 32.0511 | 0.05351 | 106.9861 | 11.5356 | 69.6855 | 69.8077 | n/a | 0.96512 | 98.4417 | 369.9397 | 294.0418 | 100.8246 | 650.3439 | 0.28964 | 446.4456 | 33.4099 | n/a | 67.6432 | 77.4343 | n/a | 107.0422 | 34.8236 | 8.5403 | 95.362 | n/a | 24.5 | 27.8431 | 86 | 31 | 0 | 65.4902 | 96 | 8190 | 32.1569 | 106.2317 | 37.2315 | -0.0625 | 18.6875 | 0 | 48.2117 | 32.4531
235380 |  |  | 2501.1715 | 127.684 | 85.0153 | 100.095 | 29.8993 | 32.0357 | 0.0506 | 107.0237 | 11.4482 | 69.6825 | 69.9992 | n/a | 0.97219 | 98.4371 | 370.3899 | 294.5523 | 100.69 | 650.3789 | 0.27505 | 446.0484 | 33.4416 | n/a | 68.0409 | 77.5413 | n/a | 107.3582 | 34.8329 | 8.5444 | 95.5431 | n/a | 24.5 | 27.8431 | 86 | 31 | 0 | 65.4902 | 96 | 8290 | 32.1569 | 106.5597 | 36.2183 | 0 | 20.625 | 0 | 48.1628 | 32.3594
235440 |  |  | 2500.219 | 127.6785 | 84.9416 | 100.1277 | 29.8501 | 32.0988 | 0.0508 | 107.0122 | 11.4097 | 69.6791 | 69.5731 | n/a | 0.97172 | 98.436 | 370.1648 | 294.1269 | 100.9134 | 650.951 | 0.27821 | 446.3321 | 33.4291 | n/a | 68.3511 | 77.329 | n/a | 107.1898 | 34.607 | 8.5454 | 95.4331 | n/a | 24.5 | 27.8431 | 86 | 31 | 0 | 65.4902 | 96 | 8240 | 32.1569 | 106.2317 | 37.2742 | 0 | 19.25 | 0 | 47.9279 | 32.3594
235500 |  |  | 2500.1535 | 129.5996 | 85.0383 | 100.095 | 29.8671 | 32.0026 | 0.04176 | 107.1151 | 11.324 | 69.7381 | 69.1681 | n/a | 0.97062 | 98.436 | 369.7146 | 294.2971 | 100.976 | 650.7081 | 0.39786 | 446.0484 | 33.9312 | n/a | 68.6542 | 77.3445 | n/a | 108.1656 | 34.7282 | 8.7127 | 96.9015 | n/a | 24.5 | 28.2353 | 86 | 31 | 0 | 66.6667 | 98 | 8360 | 32.1569 | 107.2006 | 36.9415 | -0.0625 | 20.0625 | 0 | 47.9706 | 32.3594
235560 |  |  | 2499.544 | 127.5246 | 84.8775 | 100.1622 | 29.8372 | 32.0256 | 0.05551 | 107.0171 | 11.3428 | 69.6988 | 70.2442 | n/a | 0.96794 | 98.436 | 369.0111 | 293.7015 | 100.9956 | 650.3734 | 0.29426 | 446.247 | 33.3798 | n/a | 68.2362 | 77.3155 | n/a | 106.6741 | 34.7497 | 8.5723 | 95.4008 | n/a | 24.5 | 28.2353 | 86 | 31 | 0 | 65.8824 | 96 | 8630 | 32.1569 | 106.2317 | 36.9415 | 0 | 19.125 | 0 | 47.7051 | 32.3594
235620 |  |  | 2500.9397 | 127.6149 | 84.8775 | 99.9717 | 29.9115 | 31.9822 | 0.05254 | 107.0277 | 11.3697 | 69.6055 | 69.6999 | n/a | 0.97222 | 98.4377 | 369.9678 | 294.2687 | 100.8526 | 650.4948 | 0.26727 | 446.3037 | 33.422 | n/a | 67.3258 | 77.2663 | n/a | 106.9546 | 34.8544 | 8.5485 | 95.5366 | n/a | 24.5 | 28.2353 | 86 | 31 | 0 | 65.4902 | 94 | 8510 | 32.1569 | 107.5211 | 36.3953 | 0 | 19.75 | 0 | 48.6176 | 32.4531
235680 |  |  | 2499.6912 | 127.5245 | 84.8624 | 100.1211 | 29.9536 | 31.9937 | 0.04088 | 107.0074 | 11.337 | 69.7618 | 69.6972 | n/a | 0.97062 | 98.4422 | 370.0241 | 294.2687 | 100.9068 | 650.6732 | 0.26751 | 446.1902 | 33.3817 | n/a | 66.739 | 77.3715 | n/a | 107.3215 | 34.8092 | 8.5351 | 95.5011 | n/a | 24.5 | 27.8431 | 86 | 31 | 0 | 65.4902 | 93 | 8510 | 32.1569 | 107.8415 | 36.3403 | -0.0625 | 20.3125 | 0 | 48.2636 | 32.4531
235740 |  |  | 2501.7963 | 129.4523 | 84.891 | 100.1426 | 30.0229 | 32.0025 | 0.03881 | 107.1608 | 11.4255 | 69.7604 | 69.787 | n/a | 0.97062 | 98.4428 | 370.4462 | 294.5523 | 100.8807 | 651.2508 | 0.38302 | 446.2186 | 33.9149 | n/a | 67.3097 | 77.3937 | n/a | 106.9179 | 34.6234 | 8.7055 | 96.9339 | n/a | 24.5 | 28.6274 | 86 | 31 | 0 | 66.6667 | 94 | 8650 | 32.1569 | 107.5211 | 37.0636 | 0 | 20.8125 | 0 | 47.0764 | 32.4531
235800 |  |  | 2499.7803 | 127.7705 | 85.0846 | 100.0128 | 30.0564 | 31.9028 | 0.05985 | 106.9943 | 11.3637 | 69.7887 | 70.2493 | n/a | 0.9709 | 98.4417 | 370.615 | 294.5523 | 100.8938 | 650.1821 | 0.30593 | 446.247 | 33.4473 | n/a | 67.8455 | 77.4564 | n/a | 107.4464 | 34.8472 | 8.5237 | 95.5722 | n/a | 24.5 | 27.8431 | 86 | 31 | 0 | 65.4902 | 96 | 8140 | 31.7647 | 106.8802 | 37.3261 | 0 | 20.3125 | 0 | 46.8811 | 32.5469
235860 |  |  | 2499.5278 | 127.7264 | 85.1178 | 100.0063 | 30.0353 | 31.9414 | 0.05402 | 107.0041 | 11.2747 | 69.6496 | 70.3844 | n/a | 0.96915 | 98.4445 | 369.3769 | 293.8717 | 100.8872 | 651.9039 | 0.26337 | 446.3888 | 33.4324 | n/a | 67.9742 | 77.7449 | n/a | 107.268 | 34.8924 | 8.5217 | 95.3491 | n/a | 24.5 | 28.2353 | 87 | 31 | 0 | 65.4902 | 93 | 8550 | 31.7647 | 107.5211 | 36.911 | -0.0625 | 19.125 | 0 | 48.5657 | 32.5469
235920 |  |  | 2497.4298 | 127.7112 | 85.1713 | 100.2164 | 30.0582 | 31.9191 | 0.05141 | 107.0106 | 11.3012 | 69.5903 | 69.6872 | n/a | 0.96701 | 98.4502 | 369.7146 | 294.0985 | 101.0022 | 650.5389 | 0.27116 | 446.3321 | 33.4003 | n/a | 67.988 | 77.5192 | n/a | 107.3713 | 34.7569 | 8.5516 | 95.4687 | n/a | 24.5 | 27.8431 | 87 | 31 | 0 | 65.4902 | 96 | 8630 | 32.1569 | 106.5597 | 36.2915 | 0 | 18.8125 | 0 | 48.6023 | 32.5469
235980 |  |  | 2499.4959 | 127.7496 | 84.9886 | 100.1342 | 30.077 | 31.9494 | 0.05235 | 107.0049 | 11.2143 | 69.7486 | 69.7212 | n/a | 0.96851 | 98.449 | 369.996 | 294.0135 | 100.8722 | 651.2434 | 0.26313 | 446.3605 | 33.438 | n/a | 68.0593 | 77.4343 | n/a | 107.7326 | 34.8759 | 8.5423 | 95.514 | n/a | 24.5 | 27.8431 | 86 | 31 | 0 | 65.4902 | 93 | 8550 | 32.1569 | 108.1619 | 36.5784 | -0.0625 | 19.75 | 0 | 48.3398 | 32.5469
236040 |  |  | 2500.0341 | 127.6934 | 84.9133 | 99.9503 | 30.0935 | 31.9645 | 0.04722 | 107.0351 | 11.2173 | 69.7337 | 70.4374 | n/a | 0.96983 | 98.4507 | 370.0241 | 294.1836 | 100.8311 | 651.0245 | 0.28551 | 446.2754 | 33.4232 | n/a | 67.381 | 77.441 | n/a | 107.3997 | 34.9878 | 8.5806 | 95.6499 | n/a | 24.5 | 28.2353 | 86 | 31 | 0 | 65.8824 | 94 | 8580 | 32.1569 | 107.5211 | 37.4481 | 0 | 20.1875 | 0 | 47.0825 | 32.5469
236100 |  |  | 2499.9743 | 127.666 | 84.8603 | 100.1128 | 30.1042 | 32.0187 | 0.04787 | 107.0384 | 11.323 | 69.6812 | 70.5337 | n/a | 0.96958 | 98.4496 | 369.8834 | 294.0135 | 101.0414 | 651.4807 | 0.26313 | 446.3321 | 33.4225 | n/a | 67.9512 | 77.4121 | n/a | 107.1059 | 34.6429 | 8.562 | 95.5755 | n/a | 24.5 | 27.8431 | 86 | 31 | 0 | 65.4902 | 96 | 8310 | 32.1569 | 106.2317 | 37.4603 | 0 | 19.8125 | 0 | 46.8903 | 32.5469
236160 |  |  | 2501.4574 | 129.8955 | 85.0019 | 99.9569 | 30.0548 | 32.0067 | 0.04018 | 107.1673 | 11.2842 | 69.7159 | 69.7708 | n/a | 0.97194 | 98.449 | 370.2211 | 294.4105 | 100.933 | 652.5846 | 0.36016 | 446.1902 | 34.0175 | n/a | 67.1555 | 77.3494 | n/a | 106.952 | 34.9427 | 8.6611 | 96.7916 | n/a | 24.5 | 28.6274 | 86 | 31 | 0 | 66.6667 | 98 | 8460 | 32.1569 | 106.2317 | 37.1857 | -0.0625 | 19.5625 | 0 | 47.4396 | 32.5469
236220 |  |  | 2500.2215 | 128.0442 | 84.9839 | 99.9289 | 30.024 | 32.0187 | 0.06539 | 107.0367 | 11.2989 | 69.719 | 69.9247 | n/a | 0.96762 | 98.4507 | 369.7709 | 294.0985 | 100.9049 | 652.2148 | 0.26435 | 446.2186 | 33.5249 | n/a | 67.6547 | 77.5173 | n/a | 107.0652 | 34.9119 | 8.5423 | 95.5334 | n/a | 24.5 | 27.8431 | 86 | 31 | 0 | 65.8824 | 93 | 8530 | 31.7647 | 107.5211 | 37.2406 | 0 | 19.875 | 0 | 47.0642 | 32.5469
236280 |  |  | 2501.3103 | 127.7586 | 85.0048 | 99.9896 | 30.0066 | 31.9693 | 0.05579 | 107.0506 | 11.4345 | 69.6286 | 69.8119 | n/a | 0.97354 | 98.4485 | 369.9116 | 294.0135 | 100.8227 | 651.5028 | 0.23954 | 446.5023 | 33.4646 | n/a | 67.7765 | 77.5308 | n/a | 107.4532 | 34.8215 | 8.5392 | 95.6143 | n/a | 24.5 | 28.2353 | 86 | 31 | 0 | 65.8824 | 97 | 8630 | 31.7647 | 106.8802 | 36.911 | 0 | 20.75 | 0 | 47.1497 | 32.4531
236340 |  |  | 2499.5051 | 127.6324 | 84.9934 | 99.9354 | 29.9383 | 31.917 | 0.05568 | 106.9951 | 11.389 | 69.7035 | 69.8808 | n/a | 0.96983 | 98.457 | 370.8964 | 294.5523 | 100.8638 | 650.9767 | 0.25462 | 446.247 | 33.4075 | n/a | 67.1187 | 77.3764 | n/a | 107.2665 | 34.7096 | 8.5361 | 95.2714 | n/a | 24.5 | 28.2353 | 86 | 31 | 0 | 65.4902 | 97 | 8530 | 32.1569 | 107.5211 | 36.6211 | -0.0625 | 19.5625 | 0 | 48.9807 | 32.4531
236400 |  |  | 2501.4962 | 127.7311 | 84.9843 | 100.0241 | 29.9204 | 31.9441 | 0.04941 | 107.0514 | 11.3856 | 69.774 | 69.63 | n/a | 0.97065 | 98.453 | 369.8553 | 294.0702 | 100.762 | 652.1099 | 0.24027 | 446.3321 | 33.4599 | n/a | 66.9162 | 77.4189 | n/a | 107.402 | 34.8595 | 8.5671 | 95.5561 | n/a | 24.5 | 27.8431 | 86 | 31 | 0 | 65.4902 | 93 | 8460 | 32.1569 | 107.8415 | 36.9934 | 0 | 20 | 0 | 47.2351 | 32.3594
236460 |  |  | 2498.5793 | 127.7663 | 84.9719 | 99.9699 | 29.9153 | 32.0001 | 0.05177 | 107.0269 | 11.3489 | 69.6307 | 69.8026 | n/a | 0.96944 | 98.4496 | 369.7709 | 294.1836 | 100.8031 | 652.6306 | 0.2376 | 446.5023 | 33.4301 | n/a | 67.2637 | 77.4613 | n/a | 106.9804 | 34.7476 | 8.5671 | 95.2973 | n/a | 24.5 | 27.8431 | 86 | 31 | 0 | 65.4902 | 93 | 8510 | 32.1569 | 107.2006 | 37.0239 | -0.0625 | 18.9375 | 0 | 48.4863 | 32.4531
236520 |  |  | 2500.2709 | 127.6861 | 84.959 | 100.0717 | 29.936 | 31.985 | 0.05288 | 107.0171 | 11.2732 | 69.6472 | 70.5119 | n/a | 0.96805 | 98.4553 | 369.996 | 294.5806 | 100.9526 | 651.4918 | 0.27018 | 446.1902 | 33.4318 | n/a | 68.3694 | 77.4189 | n/a | 106.9442 | 34.6501 | 8.5971 | 95.362 | n/a | 24.5 | 28.2353 | 86 | 31 | 0 | 65.4902 | 93 | 8510 | 32.1569 | 107.2006 | 37.0422 | -0.0625 | 19.5 | 0 | 48.1354 | 32.3594
236580 |  |  | 2499.2722 | 127.6018 | 84.9721 | 99.9765 | 29.9146 | 31.9785 | 0.04892 | 107.0253 | 11.2102 | 69.8217 | 69.6417 | n/a | 0.96905 | 98.4547 | 369.4895 | 293.7015 | 100.8096 | 650.984 | 0.26775 | 446.1335 | 33.3963 | n/a | 68.1397 | 77.3204 | n/a | 107.1528 | 35.1735 | 8.5578 | 95.5302 | n/a | 24.5 | 27.8431 | 86 | 31 | 0 | 65.4902 | 94 | 8510 | 32.1569 | 107.5211 | 37.5397 | 0 | 19.875 | 0 | 47.2626 | 32.3594
236640 |  |  | 2497.9377 | 129.7262 | 84.8921 | 100.0045 | 29.9767 | 32.017 | 0.0377 | 107.1355 | 11.2724 | 69.8129 | 70.1442 | n/a | 0.97194 | 98.4564 | 370.0804 | 294.1553 | 100.8377 | 651.9609 | 0.35846 | 446.2754 | 33.9342 | n/a | 68.5003 | 77.3001 | n/a | 108.0605 | 34.6809 | 8.656 | 96.7334 | n/a | 24.5 | 28.2353 | 86 | 31 | 0 | 66.6667 | 94 | 8700 | 32.1569 | 108.1619 | 36.5875 | 0 | 19.125 | 0 | 48.0255 | 32.4531
236700 |  |  | 2497.914 | 127.6825 | 84.9271 | 100.1063 | 30.0399 | 32.0926 | 0.04774 | 107.0024 | 11.2794 | 69.6346 | 69.915 | n/a | 0.97258 | 98.4575 | 369.8272 | 294.1269 | 100.8442 | 652.419 | 0.23735 | 446.1619 | 33.3993 | n/a | 68.6175 | 77.6022 | n/a | 107.6295 | 34.6881 | 8.5299 | 95.2714 | n/a | 24.5 | 27.8431 | 86 | 31 | 0 | 65.4902 | 93 | 8430 | 31.7647 | 107.8415 | 37.1368 | 0 | 18.5 | 0 | 48.8892 | 32.5469
236760 |  |  | 2499.2085 | 127.8076 | 84.8857 | 100.0324 | 30.0304 | 32.0751 | 0.04616 | 107.0359 | 11.3603 | 69.6607 | 70.1489 | n/a | 0.97144 | 98.4553 | 370.0241 | 294.2971 | 100.8657 | 651.88 | 0.26021 | 446.2754 | 33.4494 | n/a | 68.955 | 77.4767 | n/a | 107.5018 | 34.6593 | 8.5785 | 95.6822 | n/a | 24.5 | 27.451 | 86 | 31 | 0 | 65.4902 | 94 | 8310 | 32.1569 | 107.8415 | 37.2589 | 0 | 20.5 | 0 | 47.1863 | 32.5469
236820 |  |  | 2500.2897 | 127.7489 | 84.9797 | 100.039 | 30.0566 | 32.0607 | 0.0583 | 106.9943 | 11.4105 | 69.682 | 69.6703 | n/a | 0.97108 | 98.4581 | 370.0804 | 294.3254 | 100.8246 | 651.1055 | 0.2821 | 446.5023 | 33.4485 | n/a | 68.645 | 77.385 | n/a | 107.4071 | 34.7189 | 8.564 | 95.569 | n/a | 24.5 | 28.2353 | 86 | 31 | 0 | 65.4902 | 93 | 8310 | 32.1569 | 107.8415 | 36.2732 | -0.0625 | 20 | 0 | 48.1842 | 32.5469
236880 |  |  | 2501.0205 | 127.8351 | 84.934 | 99.9307 | 30.0813 | 32.0847 | 0.05386 | 106.9976 | 11.4415 | 69.7071 | 70.0498 | n/a | 0.97026 | 98.4575 | 369.4895 | 293.8717 | 100.7639 | 651.0024 | 0.2607 | 446.6442 | 33.4808 | n/a | 68.7185 | 77.4207 | n/a | 107.6295 | 34.6521 | 8.5909 | 95.5949 | n/a | 24.5 | 28.2353 | 86 | 31 | 0 | 65.4902 | 97 | 8580 | 32.1569 | 106.8802 | 37.384 | 0 | 20.3125 | 0 | 47.0642 | 32.5469
236940 |  |  | 2499.9358 | 127.7449 | 84.9663 | 99.9438 | 30.0805 | 32.06 | 0.05096 | 106.9951 | 11.5444 | 69.7 | 69.6127 | n/a | 0.97122 | 98.4496 | 369.8834 | 294.2403 | 100.8246 | 651.0668 | 0.24197 | 446.1619 | 33.4427 | n/a | 68.2431 | 77.385 | n/a | 107.3149 | 34.8759 | 8.5423 | 95.4493 | n/a | 24.5 | 28.2353 | 86 | 31 | 0 | 65.8824 | 97 | 8600 | 32.1569 | 106.5597 | 36.2091 | 0 | 19.625 | 0 | 48.4253 | 32.5469
237000 |  |  | 2501.3402 | 127.5251 | 85.0468 | 99.9372 | 30.0567 | 32.0611 | 0.05275 | 106.9878 | 11.4531 | 69.8098 | 69.4216 | n/a | 0.96987 | 98.4575 | 369.8834 | 294.0135 | 100.7704 | 651.0484 | 0.29134 | 446.2186 | 33.4039 | n/a | 67.9167 | 77.4275 | n/a | 107.0162 | 34.8688 | 8.5465 | 95.5237 | n/a | 24.5 | 28.2353 | 86 | 31 | 0 | 65.8824 | 97 | 8630 | 32.1569 | 106.2317 | 37.6556 | -0.125 | 19.5625 | 0 | 47.3511 | 32.5469
237060 |  |  | 2501.1091 | 127.6864 | 85.0865 | 100.0259 | 30.043 | 32.1211 | 0.05271 | 107.0139 | 11.4169 | 69.7639 | 70.1997 | n/a | 0.9713 | 98.457 | 370.2774 | 294.4672 | 100.7162 | 651.8064 | 0.23808 | 446.1619 | 33.443 | n/a | 68.0546 | 77.6668 | n/a | 107.2387 | 34.8092 | 8.5609 | 95.404 | n/a | 24.5 | 27.8431 | 86 | 31 | 0 | 65.8824 | 97 | 8430 | 32.1569 | 106.5597 | 36.145 | 0 | 19.75 | 0 | 48.8434 | 32.4531
237120 |  |  | 2500.549 | 128.1787 | 85.162 | 99.7812 | 29.9891 | 32.0293 | 0.04879 | 107.0163 | 11.4854 | 69.6568 | 69.7035 | n/a | 0.97137 | 98.4581 | 369.9116 | 294.0985 | 100.7096 | 652.2976 | 0.25194 | 446.247 | 33.5759 | n/a | 67.2522 | 77.7584 | n/a | 107.2398 | 34.8021 | 8.5465 | 95.6013 | n/a | 24.5 | 28.2353 | 87 | 31 | 0 | 66.2745 | 97 | 8510 | 32.1569 | 106.8802 | 36.1054 | -0.0625 | 19.9375 | 0 | 48.4436 | 32.4531
237180 |  |  | 2500.0617 | 127.7419 | 85.1892 | 99.9438 | 29.9777 | 32.0061 | 0.05084 | 107.0033 | 11.4016 | 69.6732 | 69.8322 | n/a | 0.97165 | 98.4643 | 370.0804 | 294.0702 | 100.8722 | 652.546 | 0.2534 | 446.5023 | 33.4426 | n/a | 66.2968 | 77.6803 | n/a | 107.1624 | 34.8759 | 8.5361 | 95.5593 | n/a | 24.5 | 27.8431 | 87 | 31 | 0 | 65.4902 | 93 | 8630 | 32.1569 | 107.5211 | 37.2589 | -0.0625 | 19.5625 | 0 | 47.0978 | 32.4531
237240 |  |  | 2501.2363 | 128.2926 | 85.2708 | 100.0259 | 29.9643 | 31.9687 | 0.04894 | 107.0155 | 11.4199 | 69.735 | 70.7431 | n/a | 0.97165 | 98.4649 | 369.996 | 294.1553 | 100.9068 | 652.7889 | 0.22519 | 446.4456 | 33.6012 | n/a | 67.1578 | 77.716 | n/a | 107.3024 | 34.9139 | 8.5671 | 95.6499 | n/a | 24.5 | 28.2353 | 87 | 31 | 0 | 65.8824 | 97 | 8410 | 32.1569 | 107.8415 | 37.2498 | -0.0625 | 20.5 | 0 | 46.9116 | 32.4531
237300 |  |  | 2500.7 | 127.9456 | 85.0498 | 100.0866 | 29.9561 | 31.9338 | 0.0506 | 107.0082 | 11.4613 | 69.7473 | 70.4517 | n/a | 0.97387 | 98.4632 | 369.9397 | 294.2687 | 100.7769 | 652.1412 | 0.24757 | 446.3888 | 33.5108 | n/a | 67.8662 | 77.2866 | n/a | 107.231 | 34.7189 | 8.562 | 95.5658 | n/a | 24.5 | 28.2353 | 86 | 31 | 0 | 65.8824 | 97 | 8580 | 32.1569 | 106.5597 | 36.0504 | -0.0625 | 21.4375 | 0 | 47.8424 | 32.4531
237360 |  |  | 2500.5733 | 127.9458 | 84.8459 | 100.0324 | 29.9442 | 31.9765 | 0.05027 | 106.982 | 11.3691 | 69.6175 | 70.162 | n/a | 0.96819 | 98.4643 | 370.2211 | 294.2971 | 100.818 | 651.3428 | 0.25802 | 446.1051 | 33.5038 | n/a | 68.436 | 77.329 | n/a | 107.023 | 34.8688 | 8.5661 | 95.4137 | n/a | 24.5 | 28.2353 | 86 | 31 | 0 | 65.4902 | 96 | 8550 | 32.1569 | 106.2317 | 37.2955 | 0 | 19.6875 | 0 | 47.7875 | 32.4531
237420 |  |  | 2500.4989 | 127.8238 | 84.8035 | 100.067 | 29.9173 | 32.0493 | 0.04803 | 106.9926 | 11.4391 | 69.7284 | 70.0485 | n/a | 0.97019 | 98.466 | 369.8272 | 294.1269 | 100.805 | 650.8222 | 0.24708 | 446.3605 | 33.4709 | n/a | 68.3924 | 77.2171 | n/a | 107.3593 | 34.6973 | 8.5785 | 95.514 | n/a | 24.5 | 28.2353 | 86 | 31 | 0 | 65.8824 | 93 | 8650 | 32.1569 | 107.5211 | 36.1267 | 0 | 20 | 0 | 48.1598 | 32.4531
237480 |  |  | 2502.7557 | 127.5936 | 84.8728 | 100.2229 | 29.9101 | 32.0997 | 0.04574 | 107.04 | 11.4988 | 69.6082 | 70.5309 | n/a | 0.9679 | 98.4632 | 369.6583 | 294.3821 | 101.0087 | 651.2269 | 0.33439 | 446.5591 | 33.4407 | n/a | 67.7857 | 77.3783 | n/a | 106.7152 | 34.7117 | 8.6622 | 95.9604 | n/a | 24.5 | 28.6274 | 86 | 31 | 0 | 66.6667 | 98 | 8510 | 32.1569 | 106.2317 | 35.907 | -0.0625 | 20 | 0 | 48.3704 | 32.3594
237540 |  |  | 2498.1521 | 130.0708 | 85.0994 | 100.0997 | 29.9355 | 32.0437 | 0.04001 | 107.0906 | 11.431 | 69.8294 | 70.5 | n/a | 0.97126 | 98.4638 | 369.0393 | 293.5314 | 100.9806 | 652.6729 | 0.35311 | 446.3888 | 34.0273 | n/a | 67.5696 | 77.5462 | n/a | 107.6358 | 34.995 | 8.6983 | 96.7851 | n/a | 24.5 | 29.0196 | 86 | 31 | 0 | 66.6667 | 98 | 8650 | 31.7647 | 106.8802 | 37.6923 | 0 | 19.875 | 0 | 47.11 | 32.4531
237600 |  |  | 2497.5666 | 127.8233 | 85.1091 | 100.039 | 29.9261 | 32.0147 | 0.04774 | 106.9486 | 11.4303 | 69.8353 | 70.5403 | n/a | 0.96976 | 98.4632 | 368.4765 | 293.3329 | 101.0629 | 651.4991 | 0.27116 | 446.3037 | 33.4315 | n/a | 67.7213 | 77.5327 | n/a | 107.7328 | 34.7189 | 8.5837 | 95.569 | n/a | 24.5 | 27.8431 | 86 | 31 | 0 | 65.4902 | 94 | 8630 | 31.7647 | 107.8415 | 36.673 | 0 | 19.875 | 0 | 47.8729 | 32.3594
237660 |  |  | 2500.1979 | 127.7794 | 85.1227 | 99.814 | 29.9466 | 32.0029 | 0.04774 | 106.9494 | 11.4431 | 69.7095 | 70.8811 | n/a | 0.9674 | 98.4643 | 369.8834 | 293.9284 | 100.8853 | 651.5212 | 0.26605 | 446.3321 | 33.4552 | n/a | 68.3051 | 77.6446 | n/a | 106.9394 | 34.7332 | 8.5289 | 95.4137 | n/a | 24.5 | 28.2353 | 86 | 31 | 0 | 65.4902 | 93 | 8310 | 32.1569 | 107.2006 | 37.5214 | -0.125 | 19.25 | 0 | 47.2809 | 32.4531
237720 |  |  | 2500.5133 | 127.5151 | 85.1253 | 100.1063 | 30.0181 | 32.054 | 0.06346 | 106.9151 | 11.3417 | 69.7824 | 70.4003 | n/a | 0.97022 | 98.4632 | 369.2362 | 293.5597 | 100.8442 | 651.3004 | 0.25243 | 446.2754 | 33.3902 | n/a | 68.5348 | 77.7006 | n/a | 107.5237 | 34.6357 | 8.5537 | 95.155 | n/a | 24.5 | 27.8431 | 86 | 31 | 0 | 65.4902 | 93 | 8410 | 32.1569 | 107.8415 | 36.6028 | 0 | 19.1875 | 0 | 49.0631 | 32.4531
237780 |  |  | 2500.2664 | 127.4422 | 85.0896 | 99.9634 | 30.04 | 32.0134 | 0.05525 | 106.9486 | 11.4401 | 69.7384 | 70.4327 | n/a | 0.9679 | 98.4632 | 369.799 | 294.1269 | 100.6059 | 651.5911 | 0.30788 | 446.3037 | 33.3678 | n/a | 68.8471 | 77.6514 | n/a | 106.9104 | 34.6357 | 8.5444 | 95.624 | n/a | 24.5 | 27.8431 | 87 | 31 | 0 | 65.4902 | 94 | 8700 | 32.1569 | 107.5211 | 36.9049 | 0 | 20.1875 | 0 | 46.9116 | 32.5469
237840 |  |  | 2500.1653 | 127.4895 | 85.0357 | 100.0241 | 30.0473 | 31.9769 | 0.05304 | 106.9241 | 11.3621 | 69.7271 | 70.436 | n/a | 0.96926 | 98.4649 | 369.7427 | 294.0702 | 100.8573 | 651.1735 | 0.25462 | 446.2754 | 33.3789 | n/a | 68.831 | 77.5173 | n/a | 107.2466 | 34.7024 | 8.5547 | 95.2197 | n/a | 24.5 | 27.451 | 86 | 31 | 0 | 65.4902 | 93 | 8650 | 32.1569 | 107.5211 | 36.5997 | 0 | 19.125 | 0 | 48.8525 | 32.5469
237900 |  |  | 2497.3294 | 129.5686 | 85.036 | 100.208 | 30.1012 | 31.9819 | 0.04768 | 107.058 | 11.3485 | 69.6109 | 69.5421 | n/a | 0.9689 | 98.4638 | 369.3769 | 294.0418 | 100.8984 | 651.4329 | 0.35895 | 446.3605 | 33.8847 | n/a | 68.0938 | 77.5105 | n/a | 107.7473 | 34.6953 | 8.6477 | 96.7042 | n/a | 24 | 28.6274 | 86 | 31 | 0 | 66.6667 | 94 | 8380 | 32.1569 | 108.1619 | 36.7157 | 0 | 20.1875 | 0 | 48.6237 | 32.6406
237960 |  |  | 2498.7902 | 127.8012 | 85.0529 | 99.7926 | 30.1672 | 31.9435 | 0.05473 | 106.969 | 11.4704 | 69.6377 | 69.9704 | n/a | 0.97447 | 98.4711 | 369.5739 | 294.5239 | 100.8638 | 651.1974 | 0.2697 | 446.3321 | 33.4421 | n/a | 68.2546 | 77.4749 | n/a | 107.4062 | 34.6573 | 8.5723 | 95.6046 | n/a | 24.5 | 28.2353 | 86 | 31 | 0 | 65.8824 | 97 | 8430 | 31.7647 | 106.8802 | 36.554 | 0 | 19.875 | 0 | 47.4121 | 32.6406
238020 |  |  | 2501.0596 | 127.6452 | 84.9537 | 99.9765 | 30.1474 | 31.9785 | 0.04848 | 106.9527 | 11.454 | 69.6714 | 69.6998 | n/a | 0.97115 | 98.4706 | 369.8272 | 294.1269 | 100.8096 | 651.7401 | 0.25827 | 446.2754 | 33.4264 | n/a | 68.5785 | 77.4681 | n/a | 107.4753 | 34.7024 | 8.5527 | 95.3879 | n/a | 24.5 | 27.8431 | 86 | 31 | 0 | 65.4902 | 97 | 8410 | 31.7647 | 106.8802 | 36.2091 | 0 | 20.625 | 0 | 48.0194 | 32.5469
238080 |  |  | 2499.9148 | 127.8915 | 84.8668 | 100.0027 | 30.0439 | 31.992 | 0.04926 | 106.978 | 11.4955 | 69.6868 | 70.7063 | n/a | 0.97122 | 98.4785 | 369.9397 | 294.0985 | 100.7405 | 651.4458 | 0.24635 | 446.3321 | 33.4871 | n/a | 68.9183 | 77.446 | n/a | 107.1208 | 34.7835 | 8.5723 | 95.4396 | n/a | 24.5 | 27.8431 | 86 | 31 | 0 | 65.8824 | 93 | 8630 | 32.1569 | 107.2006 | 37.2375 | 0 | 19.8125 | 0 | 47.3602 | 32.4531
238140 |  |  | 2499.6585 | 128.0192 | 84.9256 | 99.8402 | 29.9941 | 31.9632 | 0.04608 | 106.9812 | 11.443 | 69.7563 | 70.2501 | n/a | 0.97329 | 98.4779 | 369.8553 | 294.6657 | 100.8162 | 651.7236 | 0.26313 | 446.1619 | 33.5149 | n/a | 68.8609 | 77.3272 | n/a | 107.5384 | 34.919 | 8.5434 | 95.6628 | n/a | 24.5 | 27.451 | 86 | 31 | 0 | 65.4902 | 94 | 8460 | 32.1569 | 107.8415 | 36.4929 | -0.0625 | 20 | 0 | 47.5525 | 32.4531
238200 |  |  | 2499.0909 | 127.746 | 84.9285 | 100.0652 | 29.9461 | 31.9861 | 0.04541 | 106.9682 | 11.2888 | 69.6467 | 69.547 | n/a | 0.96997 | 98.4717 | 369.5739 | 294.0135 | 100.8031 | 651.2839 | 0.268 | 446.0768 | 33.4285 | n/a | 68.7667 | 77.5105 | n/a | 107.6437 | 34.8 | 8.5816 | 95.5884 | n/a | 24.5 | 27.451 | 86 | 31 | 0 | 65.8824 | 97 | 8240 | 32.1569 | 107.2006 | 36.4899 | 0 | 20.375 | 0 | 47.7051 | 32.4531
238260 |  |  | 2499.0276 | 127.9352 | 84.8527 | 100.1408 | 29.9496 | 32.0246 | 0.04591 | 106.9878 | 11.2555 | 69.842 | 70.4551 | n/a | 0.96787 | 98.4768 | 369.3769 | 293.9567 | 100.8788 | 652.0363 | 0.26143 | 446.3605 | 33.4803 | n/a | 68.544 | 77.3918 | n/a | 107.0076 | 34.8831 | 8.5723 | 95.5625 | n/a | 24.5 | 27.8431 | 86 | 31 | 0 | 65.4902 | 97 | 8260 | 32.1569 | 106.2317 | 37.2437 | 0 | 19.3125 | 0 | 47.1435 | 32.4531
238320 |  |  | 2499.144 | 127.8063 | 84.8534 | 100.167 | 29.9324 | 32.063 | 0.0503 | 106.9935 | 11.252 | 69.6071 | 70.1518 | n/a | 0.97022 | 98.4779 | 369.7146 | 294.0135 | 100.9049 | 651.6665 | 0.27456 | 446.1619 | 33.4481 | n/a | 69.6479 | 77.3696 | n/a | 107.3293 | 34.7548 | 8.5723 | 95.6822 | n/a | 24.5 | 27.8431 | 86 | 31 | 0 | 65.8824 | 97 | 8730 | 32.1569 | 107.5211 | 37.2437 | -0.125 | 20.3125 | 0 | 46.8628 | 32.3594
238380 |  |  | 2500.4782 | 127.6985 | 84.9136 | 99.8961 | 29.9255 | 31.9975 | 0.0486 | 106.9665 | 11.2455 | 69.6607 | 69.9935 | n/a | 0.97051 | 98.4774 | 369.5176 | 293.815 | 100.8246 | 650.9675 | 0.27894 | 446.3321 | 33.4378 | n/a | 68.3717 | 77.4835 | n/a | 107.733 | 34.6141 | 8.562 | 95.6304 | n/a | 24.5 | 27.8431 | 86 | 31 | 0 | 65.8824 | 93 | 8600 | 32.1569 | 108.1619 | 36.9751 | 0 | 20.625 | 0 | 47.2199 | 32.3594
238440 |  |  | 2500.2885 | 130.0413 | 84.984 | 99.9569 | 29.9591 | 32.1086 | 0.04098 | 107.0922 | 11.375 | 69.7631 | 70.5055 | n/a | 0.96812 | 98.4785 | 370.1085 | 294.212 | 100.8853 | 652.3086 | 0.35773 | 446.4172 | 34.0486 | n/a | 68.1259 | 77.3001 | n/a | 107.316 | 34.6809 | 8.6642 | 96.6881 | n/a | 24.5 | 28.6274 | 86 | 31 | 0 | 66.6667 | 98 | 8530 | 32.1569 | 106.8802 | 37.1857 | 0 | 19.625 | 0 | 47.9034 | 32.3594
238500 |  |  | 2500.1969 | 127.7831 | 84.9801 | 100.1211 | 29.9613 | 32.0309 | 0.06131 | 106.9886 | 11.3654 | 69.821 | 70.351 | n/a | 0.96744 | 98.4774 | 369.996 | 293.9851 | 100.8592 | 652.1118 | 0.26143 | 446.2754 | 33.4562 | n/a | 68.7392 | 77.5684 | n/a | 107.2033 | 34.6521 | 8.5279 | 95.5755 | n/a | 24.5 | 27.8431 | 86 | 31 | 0 | 65.8824 | 94 | 8870 | 31.7647 | 107.5211 | 37.3505 | -0.125 | 19.1875 | 0 | 47.2351 | 32.4531
238560 |  |  | 2499.1794 | 127.7411 | 85.0033 | 99.8896 | 29.9638 | 32.0225 | 0.05099 | 107.0204 | 11.346 | 69.713 | 69.7417 | n/a | 0.97219 | 98.4847 | 369.602 | 293.7015 | 100.7227 | 652.3381 | 0.23444 | 446.3037 | 33.4316 | n/a | 68.6175 | 77.3783 | n/a | 107.4616 | 34.7117 | 8.563 | 95.6337 | n/a | 24.5 | 28.2353 | 86 | 31 | 0 | 65.8824 | 96 | 8160 | 32.1569 | 106.5597 | 36.6242 | 0 | 20.3125 | 0 | 47.3999 | 32.4531
238620 |  |  | 2499.5599 | 127.8109 | 85.0188 | 99.9503 | 29.9632 | 32.1084 | 0.05381 | 106.9878 | 11.4591 | 69.7001 | 70.0924 | n/a | 0.96983 | 98.4841 | 370.1085 | 294.5239 | 100.7835 | 651.569 | 0.28721 | 446.02 | 33.4521 | n/a | 68.011 | 77.441 | n/a | 107.3356 | 34.7784 | 8.5733 | 95.6466 | n/a | 24.5 | 28.2353 | 86 | 31 | 0 | 65.8824 | 96 | 8190 | 32.1569 | 106.5597 | 36.4471 | -0.0625 | 19.75 | 0 | 47.9218 | 32.4531
238680 |  |  | 2500.2033 | 127.4082 | 84.9831 | 99.9652 | 30.0046 | 31.9945 | 0.05208 | 106.9698 | 11.4801 | 69.7585 | 69.6905 | n/a | 0.96601 | 98.4808 | 369.8272 | 294.1269 | 100.8461 | 650.9105 | 0.30107 | 446.4456 | 33.3588 | n/a | 68.4016 | 77.4564 | n/a | 107.5134 | 34.5854 | 8.5403 | 95.6499 | n/a | 24.5 | 27.8431 | 86 | 31 | 0 | 65.8824 | 96 | 8210 | 32.1569 | 106.8802 | 36.499 | -0.125 | 20.125 | 0 | 47.879 | 32.4531
238740 |  |  | 2498.3855 | 127.3753 | 85.0033 | 99.9652 | 30.0388 | 32.0034 | 0.03872 | 106.9845 | 11.3929 | 69.7691 | 69.598 | n/a | 0.96972 | 98.4819 | 369.3207 | 293.8717 | 100.9414 | 650.8424 | 0.29086 | 446.2754 | 33.3332 | n/a | 68.5188 | 77.5056 | n/a | 107.2357 | 34.8996 | 8.5444 | 95.6563 | n/a | 24.5 | 28.2353 | 86 | 31 | 0 | 65.8824 | 97 | 8140 | 32.1569 | 106.2317 | 36.4227 | 0 | 19.875 | 0 | 47.3602 | 32.4531
238800 |  |  | 2499.6017 | 129.298 | 85.1256 | 100.0324 | 30.0793 | 32.0514 | 0.04668 | 107.0678 | 11.4017 | 69.7258 | 69.3944 | n/a | 0.96794 | 98.4853 | 369.7146 | 294.1553 | 101.0563 | 651.3686 | 0.39421 | 446.1335 | 33.8536 | n/a | 67.6593 | 77.5259 | n/a | 108.1312 | 34.9211 | 8.6849 | 96.7075 | n/a | 24 | 28.2353 | 87 | 31 | 0 | 66.6667 | 98 | 8360 | 32.1569 | 107.5211 | 36.7126 | -0.0625 | 19.875 | 0 | 48.6481 | 32.5469
238860 |  |  | 2501.7834 | 127.2233 | 85.0795 | 100.1706 | 30.097 | 31.9611 | 0.05612 | 106.9829 | 11.3718 | 69.8035 | 69.613 | n/a | 0.97283 | 98.4836 | 370.1085 | 294.3821 | 100.8135 | 650.6126 | 0.30326 | 446.2754 | 33.3307 | n/a | 67.8272 | 77.6687 | n/a | 107.3768 | 34.8637 | 8.5496 | 95.666 | n/a | 24.5 | 28.2353 | 87 | 31 | 0 | 65.8824 | 97 | 8210 | 32.1569 | 106.5597 | 36.2701 | -0.125 | 20.375 | 0 | 47.9309 | 32.5469
238920 |  |  | 2498.0358 | 127.3665 | 85.112 | 99.7635 | 30.0942 | 31.9388 | 0.05058 | 106.9992 | 11.2309 | 69.7173 | 69.6001 | n/a | 0.97087 | 98.4847 | 369.6865 | 294.2687 | 100.7873 | 651.2086 | 0.29086 | 446.5591 | 33.3182 | n/a | 67.7123 | 77.4941 | n/a | 107.4895 | 34.8874 | 8.5516 | 95.7501 | n/a | 24.5 | 28.2353 | 86 | 31 | 0 | 65.8824 | 94 | 8360 | 32.1569 | 107.8415 | 36.3281 | 0 | 20.5625 | 0 | 47.641 | 32.5469
238980 |  |  | 2501.2402 | 127.261 | 85.0065 | 99.7719 | 30.1011 | 31.9825 | 0.05074 | 107.0237 | 11.3869 | 69.8124 | 69.5048 | n/a | 0.97222 | 98.4858 | 370.1648 | 294.4672 | 100.7959 | 652.158 | 0.28186 | 446.2754 | 33.3334 | n/a | 68.0388 | 77.5028 | n/a | 106.7657 | 34.7397 | 8.5496 | 95.6757 | n/a | 24.5 | 27.8431 | 87 | 31 | 0 | 65.8824 | 94 | 8330 | 32.1569 | 107.2006 | 36.8103 | -0.0625 | 20.125 | 0 | 46.8475 | 32.5469
239040 |  |  | 2501.0849 | 129.6513 | 85.0874 | 100.0035 | 30.0938 | 32.0082 | 0.04337 | 107.089 | 11.3758 | 69.7613 | 69.9219 | n/a | 0.97015 | 98.4841 | 369.7709 | 294.0702 | 100.8847 | 652.0035 | 0.39372 | 446.247 | 33.9471 | n/a | 68.3008 | 77.496 | n/a | 107.9907 | 35.0989 | 8.6425 | 96.9662 | n/a | 24.5 | 28.6274 | 86 | 31 | 0 | 67.0588 | 95 | 8630 | 32.1569 | 108.49 | 37.5397 | 0 | 20.0625 | 0 | 47.1649 | 32.5469
239100 |  |  | 2498.2008 | 127.593 | 85.1327 | 100.053 | 29.998 | 31.9856 | 0.05124 | 107.0024 | 11.3698 | 69.7509 | 69.4153 | n/a | 0.96965 | 98.4847 | 369.602 | 294.0985 | 101.0297 | 651.7092 | 0.27967 | 446.4456 | 33.3797 | n/a | 67.6803 | 77.5965 | n/a | 107.1549 | 34.9442 | 8.5423 | 95.5916 | n/a | 24.5 | 28.2353 | 87 | 31 | 0 | 65.8824 | 94 | 8260 | 31.7647 | 107.2006 | 37.5092 | 0 | 20.0625 | 0 | 47.0306 | 32.4531
239160 |  |  | 2499.8497 | 127.6279 | 85.0666 | 99.9643 | 29.9548 | 32.0543 | 0.05073 | 107.0074 | 11.5377 | 69.7159 | 69.8032 | n/a | 0.96951 | 98.4864 | 369.799 | 294.0985 | 100.9409 | 652.3939 | 0.24514 | 446.4739 | 33.4068 | n/a | 67.676 | 77.554 | n/a | 107.1845 | 34.9513 | 8.5351 | 95.514 | n/a | 24.5 | 27.451 | 87 | 31 | 0 | 65.8824 | 93 | 8260 | 32.1569 | 107.5211 | 37.4878 | -0.0625 | 19.125 | 0 | 47.5617 | 32.4531
239220 |  |  | 2499.6227 | 127.8258 | 85.0928 | 99.9728 | 29.8905 | 32.0553 | 0.04893 | 107.022 | 11.509 | 69.7923 | 69.7913 | n/a | 0.97158 | 98.4853 | 370.5025 | 294.4105 | 100.7588 | 653.117 | 0.2376 | 446.3321 | 33.4597 | n/a | 67.7197 | 77.5628 | n/a | 107.0161 | 34.5419 | 8.5227 | 95.5334 | n/a | 24.5 | 27.8431 | 86 | 31 | 0 | 65.4902 | 93 | 8330 | 32.1569 | 107.5211 | 37.5824 | -0.0625 | 19.125 | 0 | 47.4121 | 32.3594
239280 |  |  | 2500.3497 | 127.5399 | 84.9857 | 99.7823 | 29.8512 | 32.0825 | 0.05023 | 106.9992 | 11.5394 | 69.647 | 69.9978 | n/a | 0.96983 | 98.4864 | 369.996 | 294.2687 | 100.4728 | 651.8128 | 0.24173 | 446.2186 | 33.3945 | n/a | 67.7591 | 77.5136 | n/a | 107.1287 | 34.8561 | 8.5299 | 95.3717 | n/a | 24.5 | 27.451 | 86 | 31 | 0 | 65.8824 | 96 | 8210 | 32.1569 | 106.5597 | 36.1054 | 0 | 19.8125 | 0 | 49.1821 | 32.3594
239340 |  |  | 2499.7642 | 128.0578 | 84.9235 | 99.9337 | 29.8499 | 32.0832 | 0.04759 | 107.0441 | 11.5753 | 69.636 | 70.4969 | n/a | 0.97512 | 98.4858 | 370.2774 | 294.4105 | 100.9581 | 653.4889 | 0.1999 | 446.4456 | 33.5223 | n/a | 68.3359 | 77.3748 | n/a | 107.63 | 35.0749 | 8.532 | 95.5819 | n/a | 24.5 | 27.451 | 86 | 31 | 0 | 65.8824 | 97 | 8330 | 32.1569 | 107.2006 | 37.1979 | -0.125 | 20.3125 | 0 | 46.8658 | 32.3594
239400 |  |  | 2499.7042 | 128.1666 | 85.0022 | 99.8189 | 29.879 | 32.0623 | 0.04879 | 107.0539 | 11.5098 | 69.7344 | 69.075 | n/a | 0.97308 | 98.4892 | 370.4181 | 294.5523 | 100.7003 | 654.0097 | 0.21668 | 446.6158 | 33.55 | n/a | 68.8847 | 77.3546 | n/a | 107.3267 | 34.8965 | 8.5516 | 95.6499 | n/a | 24.5 | 27.451 | 86 | 31 | 0 | 65.8824 | 97 | 8290 | 32.1569 | 106.5597 | 37.2559 | 0 | 20.125 | 0 | 47.1039 | 32.3594
239460 |  |  | 2501.3529 | 127.9595 | 84.8961 | 99.9964 | 29.948 | 31.9783 | 0.05238 | 107.058 | 11.4842 | 69.7787 | 69.8292 | n/a | 0.9698 | 98.4858 | 370.5306 | 294.4672 | 100.9256 | 653.5884 | 0.23127 | 446.3321 | 33.5178 | n/a | 68.8642 | 77.2919 | n/a | 106.9888 | 34.8822 | 8.595 | 95.6822 | n/a | 24.5 | 28.2353 | 86 | 31 | 0 | 65.8824 | 97 | 8260 | 32.1569 | 106.5597 | 36.6547 | 0 | 20.25 | 0 | 46.8567 | 32.4531
239520 |  |  | 2500.1598 | 127.4966 | 84.8962 | 100.018 | 29.9941 | 32.0041 | 0.0544 | 106.9943 | 11.4757 | 69.7175 | 69.6324 | n/a | 0.96965 | 98.4858 | 370.2211 | 294.4955 | 100.8043 | 652.1552 | 0.25535 | 446.3037 | 33.3806 | n/a | 68.7932 | 77.6587 | n/a | 107.1003 | 34.7489 | 8.5114 | 95.3491 | n/a | 24.5 | 27.451 | 86 | 31 | 0 | 65.4902 | 97 | 8260 | 32.1569 | 106.2317 | 37.0544 | 0 | 18.6875 | 0 | 48.5168 | 32.4531
239580 |  |  | 2500.6558 | 129.8157 | 84.9655 | 100.0851 | 30.0555 | 31.9215 | 0.04575 | 107.1143 | 11.4558 | 69.6845 | 69.7644 | n/a | 0.97176 | 98.4853 | 369.8272 | 294.2403 | 100.7285 | 652.7404 | 0.31615 | 446.4739 | 33.9946 | n/a | 68.9173 | 77.5805 | n/a | 107.7827 | 34.875 | 8.6931 | 96.6492 | n/a | 24.5 | 28.6274 | 86 | 31 | 0 | 66.6667 | 98 | 8550 | 32.1569 | 107.2006 | 36.5967 | 0 | 19.875 | 0 | 49.1028 | 32.5469
239640 |  |  | 2501.3711 | 127.7805 | 84.9469 | 100.1869 | 30.1139 | 31.9656 | 0.05585 | 106.9682 | 11.4098 | 69.6763 | 70.458 | n/a | 0.97158 | 98.4836 | 370.1367 | 294.212 | 100.878 | 652.7514 | 0.24124 | 446.3888 | 33.4629 | n/a | 68.83 | 77.538 | n/a | 107.4326 | 34.9869 | 8.5909 | 95.5593 | n/a | 24.5 | 28.2353 | 86 | 31 | 0 | 65.8824 | 94 | 8580 | 32.1569 | 107.8415 | 36.1359 | 0 | 20.5625 | 0 | 47.995 | 32.5469
239700 |  |  | 2502.1726 | 127.8294 | 84.9112 | 100.189 | 30.1111 | 31.9451 | 0.0526 | 106.9584 | 11.3909 | 69.7495 | 70.6447 | n/a | 0.97051 | 98.4825 | 370.0523 | 293.8717 | 100.8802 | 652.9078 | 0.23735 | 446.3321 | 33.4912 | n/a | 68.4695 | 77.4417 | n/a | 107.292 | 34.8322 | 8.5785 | 95.4558 | n/a | 24.5 | 28.2353 | 86 | 31 | 0 | 65.8824 | 96 | 8550 | 32.1569 | 107.5211 | 36.38 | -0.0625 | 20 | 0 | 48.8892 | 32.6406
239760 |  |  | 2499.4716 | 127.6147 | 84.9523 | 100.1218 | 30.1194 | 31.9539 | 0.04915 | 106.9731 | 11.3466 | 69.7158 | 70.3039 | n/a | 0.9708 | 98.4853 | 370.0523 | 294.0702 | 101.0037 | 652.5161 | 0.24684 | 446.2754 | 33.3938 | n/a | 68.3343 | 77.3723 | n/a | 107.3506 | 34.7585 | 8.5527 | 95.5819 | n/a | 24.5 | 28.2353 | 86 | 31 | 0 | 65.8824 | 94 | 8510 | 32.1569 | 107.5211 | 36.264 | 0 | 20.25 | 0 | 48.1262 | 32.5469
239820 |  |  | 2500.3947 | 128.045 | 84.9284 | 99.9682 | 30.0781 | 31.9771 | 0.0484 | 106.9992 | 11.3824 | 69.8804 | 69.6557 | n/a | 0.97251 | 98.4881 | 369.8272 | 293.815 | 100.7546 | 652.3214 | 0.21911 | 446.1619 | 33.5274 | n/a | 68.4954 | 77.4596 | n/a | 107.4789 | 34.6944 | 8.5465 | 95.6402 | n/a | 24.5 | 28.2353 | 86 | 31 | 0 | 65.4902 | 94 | 8530 | 32.1569 | 107.8415 | 36.2427 | 0 | 20.3125 | 0 | 47.7722 | 32.5469
239880 |  |  | 2499.3578 | 127.9002 | 84.9573 | 100.0288 | 30.0292 | 32.0184 | 0.0499 | 106.9861 | 11.3553 | 69.6903 | 70.5111 | n/a | 0.97022 | 98.4904 | 370.0804 | 293.815 | 100.7199 | 652.9417 | 0.25802 | 446.3605 | 33.4756 | n/a | 68.2086 | 77.473 | n/a | 106.8818 | 34.761 | 8.5485 | 95.5334 | n/a | 24.5 | 28.2353 | 86 | 31 | 0 | 65.8824 | 94 | 8600 | 32.1569 | 107.2006 | 37.1918 | -0.0625 | 19 | 0 | 47.8058 | 32.4531
239940 |  |  | 2500.0134 | 127.3799 | 84.9327 | 100.0028 | 29.9884 | 32.0367 | 0.0506 | 106.9723 | 11.324 | 69.6681 | 70.207 | n/a | 0.97047 | 98.4853 | 370.3336 | 294.4955 | 100.7893 | 651.1662 | 0.31493 | 446.1619 | 33.3481 | n/a | 67.7603 | 77.4954 | n/a | 106.6816 | 34.7325 | 8.5423 | 95.6531 | n/a | 24.5 | 28.2353 | 86 | 31 | 0 | 65.8824 | 97 | 8480 | 32.1569 | 107.2006 | 36.5478 | 0 | 20.5625 | 0 | 46.9513 | 32.4531
240000 |  |  | 2500.4363 | 127.6737 | 84.9575 | 99.8405 | 29.9757 | 31.994 | 0.04955 | 106.982 | 11.404 | 69.7145 | 70.049 | n/a | 0.96997 | 98.4853 | 369.996 | 294.6373 | 100.6746 | 651.9506 | 0.25973 | 446.3605 | 33.4307 | n/a | 67.6278 | 77.4753 | n/a | 107.267 | 34.6588 | 8.5661 | 95.6207 | n/a | 24.5 | 28.2353 | 86 | 31 | 0 | 65.8824 | 94 | 8480 | 32.1569 | 107.5211 | 37.1613 | 0 | 19.8125 | 0 | 46.8018 | 32.4531
240060 |  |  | 2499.7395 | 128.0207 | 84.9787 | 99.8621 | 29.9702 | 31.9925 | 0.04975 | 106.9918 | 11.3329 | 69.6328 | 70.5752 | n/a | 0.97055 | 98.4909 | 369.996 | 294.7224 | 100.7917 | 652.7952 | 0.24805 | 446.3037 | 33.5227 | n/a | 68.8341 | 77.4485 | n/a | 107.412 | 34.9444 | 8.5568 | 95.6434 | n/a | 24.5 | 27.8431 | 86 | 31 | 0 | 65.8824 | 97 | 8410 | 32.1569 | 106.5597 | 36.9202 | 0 | 20.375 | 0 | 47.1344 | 32.4531
240120 |  |  | 2499.8921 | 130.2196 | 85.0451 | 100.0873 | 30.0201 | 32.0279 | 0.04083 | 107.1004 | 11.2883 | 69.8447 | 70.3828 | n/a | 0.97529 | 98.4858 | 370.2774 | 294.5806 | 100.8264 | 653.1377 | 0.32028 | 446.3888 | 34.0869 | n/a | 68.2005 | 77.5827 | n/a | 108.2154 | 34.8255 | 8.6797 | 96.9242 | n/a | 24.5 | 28.2353 | 86 | 31 | 0 | 66.6667 | 95 | 8550 | 32.1569 | 108.49 | 36.6302 | 0 | 20.875 | 0 | 47.6868 | 32.4531
240180 |  |  | 2500.2856 | 127.8317 | 85.1547 | 100.0484 | 30.0128 | 32.0642 | 0.04875 | 106.9943 | 11.3959 | 69.7542 | 69.8928 | n/a | 0.97037 | 98.4853 | 369.602 | 294.1836 | 100.9782 | 653.3479 | 0.24903 | 446.2754 | 33.4701 | n/a | 68.564 | 77.5426 | n/a | 107.0997 | 34.8876 | 8.5475 | 95.5205 | n/a | 24.5 | 27.8431 | 87 | 31 | 0 | 65.4902 | 93 | 8680 | 31.7647 | 107.2006 | 37.4969 | 0 | 19.5 | 0 | 47.6837 | 32.4531
240240 |  |  | 2498.2329 | 127.8044 | 85.0148 | 99.9814 | 30.0403 | 32.0263 | 0.05497 | 106.9673 | 11.4044 | 69.7171 | 69.9147 | n/a | 0.97058 | 98.4915 | 370.0804 | 294.3821 | 100.7682 | 652.2036 | 0.25511 | 446.4739 | 33.4355 | n/a | 69.7116 | 77.5717 | n/a | 107.2454 | 34.8663 | 8.5248 | 95.3782 | n/a | 24.5 | 27.8431 | 86 | 31 | 0 | 65.8824 | 93 | 8630 | 31.7647 | 107.5211 | 36.3892 | 0 | 19.8125 | 0 | 48.9594 | 32.4531
240300 |  |  | 2500.0962 | 127.7563 | 85.0028 | 100.0854 | 30.0096 | 31.953 | 0.05523 | 106.951 | 11.4262 | 69.6588 | 69.904 | n/a | 0.96915 | 98.4819 | 369.7427 | 293.7015 | 100.8247 | 651.8984 | 0.25778 | 446.3888 | 33.4478 | n/a | 69.2302 | 77.4824 | n/a | 107.4309 | 34.876 | 8.5217 | 95.3555 | n/a | 24.5 | 27.8431 | 86 | 31 | 0 | 65.4902 | 93 | 8850 | 32.1569 | 107.8415 | 36.322 | 0 | 18.9375 | 0 | 48.7946 | 32.4531
240360 |  |  | 2499.9182 | 127.6686 | 84.9461 | 100.0313 | 29.9523 | 32.0051 | 0.05642 | 106.9535 | 11.4698 | 69.6328 | 70.545 | n/a | 0.9683 | 98.4898 | 370.4743 | 294.2687 | 100.8659 | 651.9631 | 0.25219 | 446.6158 | 33.4224 | n/a | 68.6543 | 77.4757 | n/a | 107.2158 | 34.6071 | 8.5537 | 95.2197 | n/a | 24.5 | 27.451 | 86 | 31 | 0 | 65.8824 | 93 | 8650 | 32.1569 | 107.2006 | 36.496 | 0 | 18.75 | 0 | 48.9746 | 32.4531
240420 |  |  | 2501.1061 | 127.7228 | 85.0008 | 100.0942 | 29.9621 | 31.9902 | 0.04944 | 106.9992 | 11.369 | 69.7045 | 70.0448 | n/a | 0.97094 | 98.4841 | 369.799 | 294.0135 | 100.929 | 652.2464 | 0.24343 | 446.247 | 33.4525 | n/a | 69.1089 | 77.6392 | n/a | 107.1962 | 34.7288 | 8.5527 | 95.5075 | n/a | 24.5 | 28.2353 | 86 | 31 | 0 | 65.8824 | 96 | 8140 | 32.1569 | 106.5597 | 37.6343 | -0.0625 | 19.5625 | 0 | 47.3175 | 32.4531
240480 |  |  | 2500.5607 | 127.7784 | 84.9693 | 100.0619 | 29.942 | 31.9709 | 0.04771 | 106.9992 | 11.2991 | 69.7428 | 70.2967 | n/a | 0.97272 | 98.4904 | 370.3336 | 294.6373 | 100.8014 | 652.3001 | 0.25097 | 446.2186 | 33.4598 | n/a | 68.6204 | 77.6058 | n/a | 107.8297 | 34.8504 | 8.5299 | 95.624 | n/a | 24.5 | 27.451 | 86 | 31 | 0 | 65.8824 | 93 | 8580 | 32.1569 | 107.8415 | 37.0361 | 0 | 19.875 | 0 | 47.2015 | 32.4531
240540 |  |  | 2500.5903 | 127.7802 | 84.9193 | 100.1894 | 29.9374 | 32.1131 | 0.04632 | 106.9796 | 11.2898 | 69.7375 | 70.0559 | n/a | 0.97105 | 98.4909 | 369.8553 | 294.0418 | 100.8337 | 652.5889 | 0.22276 | 446.2186 | 33.4607 | n/a | 69.2332 | 77.4423 | n/a | 107.4399 | 34.7288 | 8.5268 | 95.3749 | n/a | 24.5 | 27.8431 | 86 | 31 | 0 | 65.8824 | 93 | 8550 | 32.1569 | 107.8415 | 37.2833 | -0.125 | 19.125 | 0 | 48.8037 | 32.3594
240600 |  |  | 2503.0631 | 129.0329 | 84.9803 | 99.7633 | 29.924 | 32.043 | 0.03798 | 107.1118 | 11.1872 | 69.6675 | 69.6533 | n/a | 0.97147 | 98.4909 | 370.2774 | 294.3821 | 100.5978 | 652.659 | 0.35311 | 446.3888 | 33.8221 | n/a | 69.0176 | 77.4448 | n/a | 107.4678 | 34.7315 | 8.722 | 96.7819 | n/a | 24.5 | 28.2353 | 86 | 31 | 0 | 67.0588 | 98 | 8360 | 32.1569 | 106.8802 | 37.0422 | 0 | 21.3125 | 0 | 47.1527 | 32.4531
240660 |  |  | 2497.8103 | 128.415 | 85.0088 | 99.9732 | 29.9727 | 31.9816 | 0.06311 | 107.0196 | 11.2398 | 69.7481 | 70.3981 | n/a | 0.96972 | 98.4915 | 369.7146 | 294.212 | 100.7602 | 652.4917 | 0.25511 | 446.2754 | 33.5983 | n/a | 68.1519 | 77.6617 | n/a | 106.9108 | 35.0669 | 8.5496 | 95.6078 | n/a | 24.5 | 27.8431 | 86 | 31 | 0 | 65.8824 | 97 | 8240 | 31.7647 | 106.2317 | 36.853 | 0 | 19.375 | 0 | 47.7325 | 32.4531
240720 |  |  | 2499.1785 | 127.7712 | 85.0049 | 99.9473 | 29.9591 | 31.9653 | 0.05559 | 106.9616 | 11.3426 | 69.7651 | 69.6225 | n/a | 0.97229 | 98.4909 | 370.1648 | 294.3254 | 100.7821 | 652.5321 | 0.23541 | 446.1902 | 33.4358 | n/a | 68.6068 | 77.5366 | n/a | 107.5375 | 34.9338 | 8.5506 | 95.1582 | n/a | 24.5 | 27.451 | 86 | 31 | 0 | 65.4902 | 93 | 8750 | 31.7647 | 107.8415 | 36.6547 | 0 | 19.1875 | 0 | 48.8098 | 32.4531
240780 |  |  | 2499.069 | 127.9038 | 84.956 | 100.1249 | 29.9323 | 31.9443 | 0.05074 | 107.0033 | 11.3423 | 69.7328 | 70.4303 | n/a | 0.97087 | 98.4904 | 370.2211 | 294.0702 | 100.9121 | 652.8614 | 0.23127 | 446.1335 | 33.4732 | n/a | 69.0176 | 77.5724 | n/a | 107.1048 | 34.9197 | 8.5206 | 95.32 | n/a | 24.5 | 28.2353 | 86 | 31 | 0 | 65.8824 | 93 | 8510 | 32.1569 | 107.5211 | 37.0453 | 0 | 18.625 | 0 | 48.6267 | 32.4531
240840 |  |  | 2499.7674 | 127.6932 | 84.9021 | 99.9279 | 29.9735 | 31.9944 | 0.04968 | 106.9812 | 11.4334 | 69.6978 | 70.7183 | n/a | 0.96719 | 98.4898 | 369.996 | 294.1269 | 100.8581 | 651.9733 | 0.23735 | 446.4172 | 33.4269 | n/a | 69.4245 | 77.615 | n/a | 107.5782 | 34.7556 | 8.5361 | 95.2844 | n/a | 24.5 | 27.8431 | 86 | 31 | 0 | 65.4902 | 93 | 8480 | 32.1569 | 107.5211 | 37.3169 | 0 | 18.5625 | 0 | 48.999 | 32.4531
240900 |  |  | 2498.6956 | 128.0043 | 84.9751 | 100.0103 | 29.9356 | 31.975 | 0.04848 | 106.9976 | 11.4967 | 69.7057 | 69.8612 | n/a | 0.97076 | 98.4909 | 369.602 | 294.2403 | 100.8452 | 652.5454 | 0.21741 | 446.1619 | 33.4939 | n/a | 68.1685 | 77.5032 | n/a | 107.1054 | 34.7938 | 8.5268 | 95.2876 | n/a | 24.5 | 28.2353 | 86 | 31 | 0 | 65.8824 | 93 | 8480 | 32.1569 | 107.5211 | 36.6089 | -0.125 | 19 | 0 | 48.7701 | 32.4531
240960 |  |  | 2498.9674 | 127.862 | 84.9812 | 100.0386 | 29.9852 | 32.026 | 0.04997 | 106.991 | 11.4822 | 69.692 | 69.7045 | n/a | 0.97219 | 98.4921 | 369.996 | 294.2971 | 100.8258 | 652.1081 | 0.2393 | 446.0768 | 33.4598 | n/a | 68.2289 | 77.5816 | n/a | 107.4132 | 34.9819 | 8.5671 | 95.3879 | n/a | 24.5 | 28.2353 | 86 | 31 | 0 | 65.8824 | 97 | 8630 | 32.1569 | 107.8415 | 36.3892 | 0 | 20.0625 | 0 | 48.7701 | 32.5469
241020 |  |  | 2498.8717 | 128.0747 | 84.9881 | 99.978 | 30.0118 | 32.0651 | 0.05229 | 107.0171 | 11.4819 | 69.7345 | 69.8467 | n/a | 0.97119 | 98.4966 | 369.6583 | 294.2687 | 100.7653 | 651.9407 | 0.24903 | 446.2186 | 33.5147 | n/a | 68.2221 | 77.4699 | n/a | 107.4874 | 35.0201 | 8.5341 | 95.5916 | n/a | 24.5 | 27.8431 | 86 | 31 | 0 | 65.8824 | 97 | 8630 | 32.1569 | 106.8802 | 36.2579 | 0 | 20.125 | 0 | 48.0682 | 32.5469
241080 |  |  | 2501.4712 | 127.782 | 85.0102 | 99.9934 | 30.0395 | 31.9651 | 0.05256 | 107.0392 | 11.4298 | 69.6291 | 69.6564 | n/a | 0.97115 | 98.4989 | 369.7709 | 294.1553 | 100.8284 | 653.0929 | 0.2534 | 446.2754 | 33.4729 | n/a | 68.5993 | 77.535 | n/a | 106.8067 | 34.9848 | 8.5868 | 95.5884 | n/a | 24.5 | 28.6274 | 86 | 31 | 0 | 65.8824 | 97 | 8630 | 32.1569 | 105.9112 | 36.7798 | -0.0625 | 19.4375 | 0 | 47.11 | 32.5469
241140 |  |  | 2499.6732 | 127.6706 | 85.0471 | 99.8377 | 30.0779 | 31.9829 | 0.04753 | 107.0269 | 11.3561 | 69.7679 | 70.0997 | n/a | 0.9718 | 98.4904 | 369.7146 | 294.4105 | 100.8156 | 652.4936 | 0.25608 | 446.3605 | 33.4197 | n/a | 68.5081 | 77.5709 | n/a | 107.0909 | 35.0753 | 8.5537 | 95.6531 | n/a | 24.5 | 28.2353 | 86 | 31 | 0 | 65.8824 | 93 | 8650 | 32.1569 | 107.5211 | 36.6058 | -0.125 | 20.125 | 0 | 47.0154 | 32.5469
241200 |  |  | 2500.9043 | 127.684 | 85.0216 | 99.8402 | 30.0811 | 32.0296 | 0.04707 | 107.0057 | 11.3577 | 69.6265 | 70.5886 | n/a | 0.97133 | 98.4909 | 369.4051 | 293.9 | 100.8659 | 652.2641 | 0.25462 | 446.3037 | 33.4397 | n/a | 68.2216 | 77.672 | n/a | 107.426 | 35.0259 | 8.5361 | 95.6402 | n/a | 24.5 | 27.8431 | 86 | 31 | 0 | 65.8824 | 93 | 8700 | 32.1569 | 107.8415 | 37.1979 | -0.0625 | 20.0625 | 0 | 46.8231 | 32.5469
241260 |  |  | 2498.3648 | 129.68 | 85.0896 | 100.0243 | 30.1344 | 32.0226 | 0.03895 | 107.0857 | 11.3316 | 69.6617 | 70.023 | n/a | 0.9698 | 98.4966 | 369.602 | 293.9567 | 100.9548 | 652.5583 | 0.36041 | 446.3321 | 33.9279 | n/a | 68.5383 | 77.4685 | n/a | 107.9892 | 34.9665 | 8.6807 | 97.0471 | n/a | 24.5 | 28.2353 | 87 | 31 | 0 | 66.6667 | 95 | 8680 | 32.1569 | 108.1619 | 36.4929 | 0 | 20.25 | 0 | 47.6044 | 32.6406
241320 |  |  | 2500.9481 | 127.6095 | 85.0889 | 100.2147 | 30.1527 | 31.9716 | 0.04576 | 106.9649 | 11.3165 | 69.6916 | 69.4918 | n/a | 0.97076 | 98.4966 | 369.5739 | 293.7015 | 100.7641 | 652.5879 | 0.2821 | 446.2754 | 33.4207 | n/a | 69.787 | 77.4685 | n/a | 107.1529 | 35.1235 | 8.5609 | 95.7437 | n/a | 24.5 | 27.451 | 87 | 31 | 0 | 65.8824 | 94 | 8800 | 32.1569 | 107.5211 | 36.8469 | 0 | 19.9375 | 0 | 47.0551 | 32.6406
241380 |  |  | 2500.6386 | 127.6418 | 85.0877 | 99.9097 | 30.0634 | 31.9831 | 0.05775 | 106.9453 | 11.3618 | 69.6081 | 70.029 | n/a | 0.97065 | 98.4943 | 369.2081 | 293.8433 | 101.0785 | 651.0095 | 0.29548 | 446.2754 | 33.4251 | n/a | 69.8374 | 77.5962 | n/a | 107.6664 | 34.9977 | 8.5682 | 95.6757 | n/a | 24.5 | 27.8431 | 87 | 31 | 0 | 65.8824 | 94 | 8700 | 32.1569 | 108.1619 | 37.1246 | -0.0625 | 20.25 | 0 | 46.8079 | 32.5469
241440 |  |  | 2502.3776 | 127.34 | 85.0783 | 99.9792 | 29.977 | 32.0156 | 0.05423 | 106.9445 | 11.3979 | 69.6744 | 70.1053 | n/a | 0.96855 | 98.4966 | 370.1648 | 294.2403 | 100.7669 | 651.1551 | 0.31226 | 446.4172 | 33.3692 | n/a | 69.3126 | 77.7172 | n/a | 107.362 | 35.0218 | 8.5237 | 95.7372 | n/a | 24.5 | 27.8431 | 87 | 31 | 0 | 65.8824 | 94 | 8680 | 32.1569 | 107.5211 | 36.6242 | -0.0625 | 20.5 | 0 | 47.1222 | 32.4531
241500 |  |  | 2501.7401 | 127.3363 | 85.1112 | 99.8235 | 29.95 | 32.0162 | 0.0533 | 106.9274 | 11.4881 | 69.7345 | 69.9896 | n/a | 0.97087 | 98.4977 | 369.5458 | 293.8433 | 100.6587 | 650.5264 | 0.31736 | 446.1902 | 33.3467 | n/a | 69.1846 | 77.5563 | n/a | 107.5025 | 34.8507 | 8.5682 | 95.624 | n/a | 24.5 | 27.451 | 87 | 31 | 0 | 65.8824 | 94 | 8650 | 32.1569 | 107.8415 | 36.1908 | 0 | 20.375 | 0 | 47.8119 | 32.4531
241560 |  |  | 2500.1462 | 129.8377 | 85.1573 | 99.9792 | 29.9742 | 32.0457 | 0.04449 | 107.0384 | 11.5844 | 69.7396 | 70.1182 | n/a | 0.96933 | 98.4909 | 369.0111 | 293.418 | 100.9575 | 651.3412 | 0.38813 | 446.247 | 33.9934 | n/a | 68.9894 | 77.8648 | n/a | 108.4714 | 34.9171 | 8.6869 | 96.9889 | n/a | 24.5 | 27.8431 | 87 | 31 | 0 | 66.6667 | 98 | 8410 | 32.1569 | 107.8415 | 37.2162 | -0.0625 | 20.5 | 0 | 46.9788 | 32.4531
241620 |  |  | 2499.1914 | 127.6094 | 85.2414 | 100.0423 | 29.9606 | 32.0544 | 0.05125 | 106.9518 | 11.5123 | 69.7559 | 70.0601 | n/a | 0.96773 | 98.4904 | 369.3207 | 293.7299 | 100.9731 | 650.8852 | 0.30472 | 446.1335 | 33.3972 | n/a | 69.0768 | 77.7332 | n/a | 107.6624 | 35.1436 | 8.5744 | 95.6854 | n/a | 24.5 | 28.2353 | 87 | 31 | 0 | 65.8824 | 93 | 8580 | 32.1569 | 107.8415 | 37.2711 | 0 | 20.25 | 0 | 47.1954 | 32.4531
241680 |  |  | 2499.848 | 127.7569 | 85.1421 | 99.96 | 29.9609 | 32.0519 | 0.05257 | 106.9306 | 11.5259 | 69.7488 | 70.0507 | n/a | 0.96812 | 98.4983 | 369.6583 | 293.7582 | 100.8429 | 652.3018 | 0.22933 | 446.3037 | 33.4446 | n/a | 69.4302 | 77.6973 | n/a | 107.5309 | 34.9483 | 8.5196 | 95.1809 | n/a | 24.5 | 27.8431 | 87 | 31 | 0 | 65.4902 | 93 | 8680 | 32.1569 | 107.8415 | 36.8103 | 0 | 18.5625 | 0 | 49.1577 | 32.4531
241740 |  |  | 2498.6827 | 127.8222 | 85.1314 | 99.9124 | 29.9483 | 32.0206 | 0.05263 | 106.9731 | 11.5519 | 69.7723 | 70.2022 | n/a | 0.97137 | 98.4977 | 369.4332 | 294.0418 | 100.8429 | 652.2667 | 0.23322 | 446.3321 | 33.4461 | n/a | 69.0836 | 77.4021 | n/a | 106.9449 | 34.9483 | 8.5847 | 95.4105 | n/a | 24.5 | 27.8431 | 87 | 31 | 0 | 65.4902 | 93 | 8750 | 32.1569 | 107.2006 | 36.9721 | -0.0625 | 19.4375 | 0 | 48.1049 | 32.4531
241800 |  |  | 2500.5311 | 128.0407 | 85.0491 | 99.9188 | 29.9574 | 32.04 | 0.05456 | 106.9926 | 11.4294 | 69.7221 | 70.1076 | n/a | 0.97404 | 98.5051 | 369.7146 | 294.1269 | 100.8017 | 652.4933 | 0.23419 | 446.247 | 33.5282 | n/a | 69.1138 | 77.6548 | n/a | 107.6492 | 34.903 | 8.5248 | 95.6304 | n/a | 24.5 | 27.8431 | 87 | 31 | 0 | 65.8824 | 97 | 8410 | 32.1569 | 106.8802 | 36.4594 | -0.125 | 20.375 | 0 | 47.6746 | 32.4531
241860 |  |  | 2499.6306 | 128.0339 | 85.002 | 100.2199 | 29.9472 | 32.026 | 0.04861 | 106.9951 | 11.4627 | 69.7458 | 70.7826 | n/a | 0.97015 | 98.5017 | 369.799 | 294.212 | 100.8173 | 652.4394 | 0.24246 | 446.247 | 33.5083 | n/a | 69.5514 | 77.6216 | n/a | 107.4228 | 35.1818 | 8.5568 | 95.6628 | n/a | 24.5 | 27.8431 | 86 | 31 | 0 | 65.4902 | 97 | 8410 | 32.1569 | 106.8802 | 36.322 | 0 | 20.0625 | 0 | 47.6135 | 32.4531
241920 |  |  | 2502.1584 | 127.5219 | 84.9662 | 99.8802 | 29.9251 | 31.9622 | 0.05024 | 106.9935 | 11.5163 | 69.7285 | 69.675 | n/a | 0.96808 | 98.5074 | 370.2211 | 294.4388 | 100.7155 | 651.7269 | 0.30447 | 446.247 | 33.4054 | n/a | 68.8646 | 77.5165 | n/a | 107.0242 | 35.2271 | 8.5692 | 95.6919 | n/a | 24.5 | 28.2353 | 86 | 31 | 0 | 65.8824 | 97 | 8600 | 32.1569 | 107.2006 | 36.9598 | -0.125 | 20.0625 | 0 | 47.0123 | 32.4531
241980 |  |  | 2501.9076 | 127.6736 | 84.8571 | 100.0322 | 29.9809 | 31.9842 | 0.05065 | 106.9976 | 11.4581 | 69.7261 | 69.5968 | n/a | 0.96976 | 98.4983 | 370.0241 | 294.5239 | 100.7247 | 651.565 | 0.30423 | 446.247 | 33.4447 | n/a | 68.9151 | 77.4767 | n/a | 107.2103 | 35.0802 | 8.5733 | 95.7339 | n/a | 24.5 | 28.2353 | 86 | 31 | 0 | 65.8824 | 94 | 8530 | 32.1569 | 107.5211 | 36.795 | 0 | 20.375 | 0 | 47.1741 | 32.4531
242040 |  |  | 2500.6011 | 129.6579 | 84.9701 | 100.1338 | 29.9839 | 31.9775 | 0.04248 | 107.102 | 11.4587 | 69.7083 | 70.3714 | n/a | 0.96783 | 98.5045 | 369.7427 | 294.1836 | 100.9218 | 651.8375 | 0.39591 | 446.3321 | 33.9525 | n/a | 68.9521 | 77.3849 | n/a | 107.2166 | 35.2442 | 8.6508 | 96.8077 | n/a | 24.5 | 28.6274 | 86 | 31 | 0 | 66.6667 | 98 | 8380 | 32.1569 | 106.5597 | 37.4268 | -0.0625 | 18.875 | 0 | 47.5555 | 32.4531
242100 |  |  | 2501.6906 | 127.6627 | 84.9792 | 100.0065 | 30.0553 | 32.0267 | 0.04937 | 106.9535 | 11.5258 | 69.6501 | 70.1915 | n/a | 0.96615 | 98.5062 | 369.8834 | 294.3254 | 100.8898 | 650.5154 | 0.30253 | 446.2754 | 33.4446 | n/a | 68.5143 | 77.3518 | n/a | 107.2879 | 35.2614 | 8.5558 | 95.6402 | n/a | 24.5 | 28.2353 | 86 | 31 | 0 | 65.4902 | 97 | 8630 | 31.7647 | 106.8802 | 37.5946 | -0.125 | 19.6875 | 0 | 47.9218 | 32.5469
242160 |  |  | 2499.8656 | 127.3586 | 84.858 | 99.9049 | 30.026 | 31.9944 | 0.0482 | 106.9592 | 11.4071 | 69.7678 | 69.6859 | n/a | 0.96687 | 98.5062 | 369.8834 | 294.212 | 100.931 | 650.707 | 0.28186 | 446.2754 | 33.3406 | n/a | 69.2583 | 77.3452 | n/a | 107.734 | 35.202 | 8.5423 | 95.4429 | n/a | 24.5 | 27.8431 | 86 | 31 | 0 | 65.8824 | 97 | 8600 | 32.1569 | 106.8802 | 36.4594 | 0.0625 | 20.125 | 0 | 48.1415 | 32.5469
242220 |  |  | 2500.8664 | 127.2904 | 84.8477 | 100.0221 | 30.0296 | 32.1041 | 0.0476 | 106.9502 | 11.4203 | 69.7225 | 70.4106 | n/a | 0.96737 | 98.5006 | 369.6865 | 294.2403 | 101.0007 | 650.7771 | 0.27626 | 446.4456 | 33.3361 | n/a | 69.3458 | 77.2694 | n/a | 107.9095 | 35.2263 | 8.5713 | 95.4267 | n/a | 24.5 | 27.451 | 86 | 31 | 0 | 65.8824 | 97 | 8650 | 32.1569 | 107.2006 | 36.9019 | 0 | 19.8125 | 0 | 48.5107 | 32.5469
242280 |  |  | 2501.5614 | 127.3423 | 84.8444 | 100.0221 | 30.0488 | 32.0215 | 0.04861 | 106.9633 | 11.4243 | 69.7598 | 70.2119 | n/a | 0.96987 | 98.5023 | 369.9116 | 294.0985 | 100.8577 | 650.68 | 0.27821 | 446.3605 | 33.3589 | n/a | 69.4265 | 77.5155 | n/a | 107.8416 | 35.0169 | 8.5857 | 95.4558 | n/a | 24.5 | 27.8431 | 86 | 31 | 0 | 65.8824 | 93 | 8850 | 32.1569 | 108.1619 | 36.2549 | 0 | 20.6875 | 0 | 48.0438 | 32.5469
242340 |  |  | 2500.8364 | 129.6232 | 85.0684 | 100.0441 | 30.0263 | 32.0039 | 0.05018 | 107.1355 | 11.3968 | 69.7427 | 70.1485 | n/a | 0.96876 | 98.5051 | 369.6302 | 293.9 | 100.8798 | 651.9697 | 0.38497 | 446.3321 | 33.9466 | n/a | 69.4703 | 77.6367 | n/a | 107.2032 | 35.2505 | 8.6611 | 96.9177 | n/a | 24.5 | 28.6274 | 86 | 31 | 0 | 66.6667 | 94 | 8680 | 32.1569 | 107.5211 | 37.2528 | -0.125 | 19.5 | 0 | 47.6624 | 32.5469
242400 |  |  | 2499.5536 | 127.7509 | 85.1942 | 99.7931 | 30.0657 | 32.0147 | 0.05757 | 107.0212 | 11.4803 | 69.7625 | 70.8014 | n/a | 0.96858 | 98.5057 | 369.5739 | 293.9851 | 100.9147 | 651.3113 | 0.31372 | 446.3321 | 33.4391 | n/a | 69.2044 | 77.771 | n/a | 107.2874 | 35.3411 | 8.562 | 95.8083 | n/a | 24.5 | 27.8431 | 87 | 31 | 0 | 65.8824 | 97 | 8460 | 31.7647 | 106.5597 | 36.7493 | 0 | 20.4375 | 0 | 47.0886 | 32.5469
242460 |  |  | 2498.6961 | 127.3571 | 85.1543 | 99.99 | 30.0607 | 32.0374 | 0.05558 | 106.9763 | 11.4914 | 69.8251 | 70.3992 | n/a | 0.96648 | 98.4983 | 369.4051 | 293.6732 | 101.0164 | 650.9066 | 0.31615 | 446.5874 | 33.3212 | n/a | 69.2549 | 77.6793 | n/a | 107.5867 | 35.5573 | 8.5692 | 95.5949 | n/a | 24.5 | 27.8431 | 87 | 31 | 0 | 65.8824 | 97 | 8430 | 32.1569 | 106.8802 | 36.3312 | -0.0625 | 20.25 | 0 | 47.9736 | 32.5469
242520 |  |  | 2499.6489 | 127.7695 | 85.0923 | 100.0533 | 30.0672 | 32.0078 | 0.05308 | 107.0204 | 11.4294 | 69.7034 | 69.8348 | n/a | 0.97058 | 98.4994 | 369.3769 | 293.4463 | 100.7938 | 651.9184 | 0.25097 | 446.4172 | 33.4398 | n/a | 69.4063 | 77.6462 | n/a | 107.0721 | 35.313 | 8.5661 | 95.4235 | n/a | 24.5 | 27.8431 | 87 | 31 | 0 | 65.4902 | 97 | 8410 | 32.1569 | 106.5597 | 37.0972 | 0 | 19.625 | 0 | 48.056 | 32.5469
242580 |  |  | 2500.5215 | 127.8785 | 85.0359 | 99.8692 | 30.0236 | 32.0113 | 0.04282 | 107.0106 | 11.4984 | 69.8097 | 70.454 | n/a | 0.96862 | 98.4983 | 370.1648 | 294.2687 | 100.6095 | 651.0982 | 0.28526 | 446.6158 | 33.4766 | n/a | 68.9385 | 77.6528 | n/a | 107.754 | 35.2677 | 8.5444 | 95.6822 | n/a | 24.5 | 27.8431 | 87 | 31 | 0 | 65.4902 | 97 | 8410 | 32.1569 | 107.2006 | 36.3464 | 0 | 19.9375 | 0 | 47.7875 | 32.5469
242640 |  |  | 2500.6024 | 127.4876 | 84.9836 | 100.0597 | 30.0293 | 32.0366 | 0.04295 | 107.0065 | 11.5825 | 69.7732 | 70.7142 | n/a | 0.96812 | 98.504 | 369.6583 | 294.2971 | 100.9908 | 650.4965 | 0.30374 | 446.4172 | 33.3842 | n/a | 68.6422 | 77.6036 | n/a | 107.1463 | 35.2154 | 8.5744 | 95.6693 | n/a | 24.5 | 27.8431 | 86 | 31 | 0 | 65.8824 | 94 | 8800 | 32.1569 | 107.5211 | 36.2884 | 0 | 19.5625 | 0 | 48.8373 | 32.5469
242700 |  |  | 2500.1126 | 129.6758 | 84.9928 | 100.1173 | 30.0193 | 32.049 | 0.0458 | 107.1184 | 11.5534 | 69.8255 | 70.6281 | n/a | 0.97097 | 98.504 | 369.4332 | 293.8433 | 101.0484 | 651.2547 | 0.43093 | 446.4456 | 33.9529 | n/a | 68.6287 | 77.5647 | n/a | 108.3311 | 35.3309 | 8.6601 | 97.0923 | n/a | 24.5 | 28.2353 | 87 | 31 | 0 | 66.6667 | 95 | 8770 | 32.1569 | 108.8104 | 37.7045 | 0 | 20.5625 | 0 | 46.9788 | 32.5469
242760 |  |  | 2499.189 | 127.5823 | 85.0265 | 99.9708 | 30.0284 | 31.9592 | 0.0544 | 107.0155 | 11.4924 | 69.7908 | 70.3837 | n/a | 0.96797 | 98.5034 | 369.6302 | 293.8717 | 100.9972 | 651.6135 | 0.30058 | 446.3321 | 33.3901 | n/a | 68.824 | 77.6594 | n/a | 107.6197 | 35.484 | 8.5361 | 95.624 | n/a | 24.5 | 27.8431 | 87 | 31 | 0 | 65.4902 | 97 | 8260 | 32.1569 | 106.8802 | 36.3312 | -0.0625 | 19.9375 | 0 | 47.699 | 32.5469
242820 |  |  | 2499.5826 | 127.3683 | 85.0733 | 99.9708 | 30.0127 | 31.9162 | 0.05309 | 106.978 | 11.4277 | 69.6778 | 69.5304 | n/a | 0.96894 | 98.5079 | 370.3336 | 294.3821 | 101.0448 | 651.573 | 0.26727 | 446.4172 | 33.3394 | n/a | 68.8746 | 77.4626 | n/a | 107.8054 | 35.3793 | 8.5361 | 95.3264 | n/a | 24.5 | 27.451 | 87 | 31 | 0 | 65.4902 | 97 | 8290 | 32.1569 | 106.8802 | 36.8225 | 0 | 19.875 | 0 | 48.5138 | 32.4531
242880 |  |  | 2499.9602 | 127.6634 | 84.9811 | 99.9801 | 30.0165 | 31.9658 | 0.05171 | 107.0114 | 11.2743 | 69.6688 | 70.1081 | n/a | 0.96976 | 98.4989 | 369.8272 | 294.0418 | 100.9589 | 651.2843 | 0.28307 | 446.5307 | 33.4218 | n/a | 69.0698 | 77.4721 | n/a | 107.1691 | 35.3372 | 8.5537 | 95.5043 | n/a | 24.5 | 27.8431 | 86 | 31 | 0 | 65.8824 | 97 | 8310 | 32.1569 | 107.5211 | 37.4542 | -0.0625 | 19.875 | 0 | 47.3969 | 32.4531
242940 |  |  | 2499.1145 | 127.7614 | 85.0131 | 99.9957 | 29.9821 | 31.9894 | 0.04997 | 107.0008 | 11.2964 | 69.6739 | 69.7238 | n/a | 0.9699 | 98.5011 | 369.996 | 293.8717 | 100.8316 | 651.3896 | 0.27213 | 446.5023 | 33.4305 | n/a | 69.5039 | 77.4883 | n/a | 107.5756 | 35.2499 | 8.5651 | 95.5625 | n/a | 24.5 | 27.8431 | 87 | 31 | 0 | 65.8824 | 97 | 8650 | 32.1569 | 107.8415 | 37.4512 | -0.0625 | 19.8125 | 0 | 47.0429 | 32.4531
243000 |  |  | 2499.8175 | 128.0145 | 84.9812 | 99.9609 | 29.9853 | 32.0531 | 0.04944 | 107.0269 | 11.2927 | 69.7259 | 70.4129 | n/a | 0.97229 | 98.5 | 370.2774 | 293.9 | 100.9397 | 652.477 | 0.26824 | 446.2754 | 33.5117 | n/a | 69.6486 | 77.6983 | n/a | 107.5187 | 35.4731 | 8.5609 | 95.7437 | n/a | 24.5 | 28.2353 | 86 | 31 | 0 | 65.8824 | 94 | 8700 | 32.1569 | 107.8415 | 36.1054 | 0 | 20.5625 | 0 | 48.1598 | 32.4531
243060 |  |  | 2497.7535 | 128.0622 | 84.9494 | 99.9481 | 29.9791 | 32.0556 | 0.04729 | 107.0212 | 11.2507 | 69.7771 | 70.4429 | n/a | 0.96819 | 98.504 | 370.0241 | 293.8433 | 100.784 | 652.4609 | 0.23638 | 446.3888 | 33.4965 | n/a | 69.4771 | 77.6851 | n/a | 107.662 | 35.5114 | 8.5991 | 95.6887 | n/a | 24.5 | 27.451 | 86 | 31 | 0 | 65.4902 | 97 | 8260 | 32.1569 | 106.8802 | 36.4136 | 0 | 20.625 | 0 | 47.8241 | 32.5469
243120 |  |  | 2499.1916 | 128.3249 | 84.9774 | 99.8685 | 29.9703 | 32.1175 | 0.04809 | 107.022 | 11.338 | 69.7255 | 70.4305 | n/a | 0.97229 | 98.4994 | 369.9116 | 294.0702 | 100.5614 | 653.0924 | 0.22738 | 446.3888 | 33.5845 | n/a | 69.6083 | 77.6521 | n/a | 107.309 | 35.3718 | 8.5341 | 95.5431 | n/a | 24.5 | 27.8431 | 86 | 31 | 0 | 65.8824 | 96 | 8290 | 32.1569 | 106.5597 | 36.0779 | -0.125 | 19.8125 | 0 | 48.0926 | 32.4531
243180 |  |  | 2500.857 | 127.9115 | 84.8948 | 100.1734 | 29.9557 | 32.1068 | 0.05175 | 107.0155 | 11.384 | 69.6855 | 70.3929 | n/a | 0.9714 | 98.4983 | 370.5306 | 294.6941 | 100.6758 | 653.1275 | 0.26021 | 446.7293 | 33.4986 | n/a | 68.8949 | 77.4751 | n/a | 106.6388 | 35.4451 | 8.5713 | 95.5302 | n/a | 24.5 | 28.2353 | 86 | 31 | 0 | 65.4902 | 96 | 8510 | 32.1569 | 107.2006 | 36.7645 | 0 | 20 | 0 | 47.4029 | 32.4531
243240 |  |  | 2499.6267 | 127.6395 | 84.9242 | 99.9986 | 29.9243 | 32.0421 | 0.05301 | 106.9404 | 11.4099 | 69.7607 | 70.4388 | n/a | 0.96673 | 98.4977 | 369.8553 | 294.3538 | 100.5009 | 651.3708 | 0.28429 | 446.4739 | 33.4109 | n/a | 69.4805 | 77.4913 | n/a | 107.4049 | 35.5147 | 8.5434 | 95.307 | n/a | 24.5 | 28.2353 | 86 | 31 | 0 | 65.4902 | 93 | 8530 | 32.1569 | 107.5211 | 37.5793 | 0 | 19.0625 | 0 | 48.822 | 32.4531
243300 |  |  | 2501.0688 | 130.0132 | 85.0889 | 100.0938 | 29.9449 | 32.0409 | 0.04292 | 107.1004 | 11.467 | 69.7673 | 69.506 | n/a | 0.97301 | 98.4921 | 369.6302 | 293.9 | 100.9776 | 652.8172 | 0.34411 | 446.786 | 34.0519 | n/a | 69.3662 | 77.7373 | n/a | 107.5526 | 35.4101 | 8.7014 | 96.7948 | n/a | 24.5 | 28.2353 | 87 | 31 | 0 | 66.6667 | 94 | 8800 | 31.7647 | 108.1619 | 36.4319 | -0.125 | 19.9375 | 0 | 49.0448 | 32.4531
243360 |  |  | 2499.387 | 127.7194 | 85.0233 | 99.8238 | 29.9009 | 32.0201 | 0.05564 | 106.9747 | 11.4036 | 69.6396 | 69.2916 | n/a | 0.96944 | 98.4983 | 370.3618 | 294.4955 | 100.8504 | 652.4017 | 0.26435 | 446.6158 | 33.4286 | n/a | 68.6963 | 77.5075 | n/a | 107.3079 | 35.4274 | 8.5671 | 95.5755 | n/a | 24.5 | 27.8431 | 86 | 31 | 0 | 65.8824 | 97 | 8310 | 32.1569 | 106.5597 | 36.084 | 0 | 19.875 | 0 | 48.3643 | 32.3594
243420 |  |  | 2499.5954 | 128.0228 | 84.9638 | 99.9126 | 29.8834 | 31.983 | 0.05209 | 106.9984 | 11.3195 | 69.652 | 70.1018 | n/a | 0.97047 | 98.4909 | 370.5588 | 294.6657 | 100.7964 | 652.9576 | 0.2286 | 446.6158 | 33.5108 | n/a | 69.6925 | 77.2548 | n/a | 107.3145 | 35.3681 | 8.5403 | 95.5366 | n/a | 24.5 | 28.2353 | 86 | 31 | 0 | 65.4902 | 93 | 8310 | 32.1569 | 107.5211 | 37.2925 | -0.0625 | 19.625 | 0 | 47.2778 | 32.3594
243480 |  |  | 2498.8997 | 127.8579 | 84.8911 | 99.8999 | 29.9171 | 31.9633 | 0.0532 | 106.982 | 11.3797 | 69.6673 | 70.5543 | n/a | 0.97183 | 98.4921 | 370.193 | 294.2687 | 100.8313 | 652.8469 | 0.24295 | 446.4172 | 33.4584 | n/a | 69.6555 | 77.4877 | n/a | 107.4411 | 35.511 | 8.5537 | 95.5366 | n/a | 24.5 | 28.2353 | 86 | 31 | 0 | 65.4902 | 93 | 8310 | 32.1569 | 107.8415 | 36.1359 | 0 | 20.25 | 0 | 47.9431 | 32.4531
243540 |  |  | 2500.6431 | 127.6001 | 84.9258 | 99.9539 | 29.9668 | 32.0083 | 0.05004 | 106.978 | 11.358 | 69.7664 | 69.4352 | n/a | 0.97412 | 98.4875 | 370.1367 | 294.6373 | 100.8853 | 651.8944 | 0.27553 | 446.3888 | 33.4034 | n/a | 69.3764 | 77.3959 | n/a | 107.5202 | 35.6749 | 8.5764 | 95.5916 | n/a | 24.5 | 28.2353 | 86 | 31 | 0 | 65.4902 | 94 | 8310 | 32.1569 | 107.8415 | 36.3068 | 0 | 20.6875 | 0 | 47.5067 | 32.5469
243600 |  |  | 2498.4025 | 127.5949 | 84.9211 | 100.0015 | 30.0389 | 31.9864 | 0.04998 | 106.9608 | 11.2136 | 69.6379 | 69.5785 | n/a | 0.97176 | 98.4858 | 370.1367 | 294.3538 | 100.79 | 651.5868 | 0.2821 | 446.4456 | 33.3764 | n/a | 69.2956 | 77.4451 | n/a | 107.2397 | 35.7272 | 8.5578 | 95.4817 | n/a | 24.5 | 28.2353 | 86 | 31 | 0 | 65.4902 | 93 | 8430 | 32.1569 | 107.5211 | 36.1389 | 0 | 19.75 | 0 | 48.1903 | 32.5469
243660 |  |  | 2500.086 | 127.8694 | 84.894 | 100.0079 | 30.051 | 32.0022 | 0.04649 | 106.9861 | 11.2878 | 69.6861 | 69.4561 | n/a | 0.97005 | 98.4926 | 370.615 | 294.7508 | 100.9393 | 651.5005 | 0.27067 | 446.6158 | 33.4762 | n/a | 69.6925 | 77.4025 | n/a | 107.6647 | 35.6296 | 8.5723 | 95.7145 | n/a | 24.5 | 28.2353 | 86 | 31 | 0 | 65.8824 | 97 | 8580 | 32.1569 | 106.5597 | 37.1216 | -0.0625 | 20.5625 | 0 | 47.2382 | 32.5469
243720 |  |  | 2502.0941 | 127.3787 | 84.9097 | 99.8586 | 30.0886 | 32.0736 | 0.04776 | 106.9731 | 11.2846 | 69.6147 | 69.5915 | n/a | 0.97076 | 98.4943 | 370.3336 | 294.9493 | 100.8853 | 651.0094 | 0.28915 | 446.786 | 33.3756 | n/a | 69.2821 | 77.3959 | n/a | 107.6106 | 35.5703 | 8.5651 | 95.6013 | n/a | 24.5 | 27.8431 | 86 | 31 | 0 | 65.8824 | 97 | 8530 | 32.1569 | 107.2006 | 36.9598 | 0 | 20.875 | 0 | 47.0184 | 32.6406
243780 |  |  | 2499.1176 | 130.1969 | 84.9827 | 100.0747 | 30.1486 | 32.046 | 0.04025 | 107.1167 | 11.2454 | 69.6967 | 69.8456 | n/a | 0.9714 | 98.4909 | 369.7146 | 293.9851 | 100.9108 | 652.5177 | 0.36868 | 446.4456 | 34.0734 | n/a | 69.3965 | 77.4715 | n/a | 107.8581 | 35.5983 | 8.6477 | 96.9727 | n/a | 24.5 | 28.2353 | 86 | 31 | 0 | 67.0588 | 95 | 8580 | 32.1569 | 108.49 | 37.2559 | -0.0625 | 20.4375 | 0 | 47.0245 | 32.6406
243840 |  |  | 2498.3155 | 127.5328 | 84.9761 | 99.9284 | 30.1771 | 32.0083 | 0.05312 | 106.9518 | 11.4173 | 69.6694 | 69.9577 | n/a | 0.97047 | 98.4983 | 369.8834 | 294.0985 | 100.9075 | 651.8701 | 0.25438 | 446.5591 | 33.3655 | n/a | 70.0019 | 77.5664 | n/a | 107.7121 | 35.4901 | 8.5227 | 95.265 | n/a | 24.5 | 27.8431 | 86 | 31 | 0 | 65.8824 | 93 | 8580 | 32.1569 | 107.8415 | 37.0483 | 0 | 19.0625 | 0 | 49.1211 | 32.6406
243900 |  |  | 2498.5194 | 127.7945 | 85.0089 | 99.9063 | 30.0822 | 32.0601 | 0.05157 | 107.0106 | 11.4707 | 69.7341 | 69.763 | n/a | 0.96944 | 98.4983 | 370.193 | 294.5523 | 100.647 | 652.0861 | 0.25851 | 446.4739 | 33.4367 | n/a | 69.6153 | 77.3959 | n/a | 107.1128 | 35.6749 | 8.5527 | 95.5237 | n/a | 24.5 | 27.8431 | 86 | 31 | 0 | 65.8824 | 97 | 8630 | 32.1569 | 107.5211 | 36.9843 | 0 | 19.3125 | 0 | 47.0367 | 32.5469
243960 |  |  | 2501.2498 | 127.4877 | 84.9524 | 99.9696 | 30.0054 | 32.0705 | 0.05196 | 107.0106 | 11.4175 | 69.6569 | 69.9899 | n/a | 0.97272 | 98.5 | 370.2774 | 294.5806 | 100.9488 | 651.9188 | 0.25146 | 446.3888 | 33.3887 | n/a | 69.3058 | 77.5598 | n/a | 107.1005 | 35.8491 | 8.562 | 95.3846 | n/a | 24.5 | 27.451 | 86 | 31 | 0 | 65.8824 | 93 | 8650 | 32.1569 | 107.5211 | 37.1887 | 0 | 19.375 | 0 | 48.1995 | 32.4531
244020 |  |  | 2497.8652 | 128.0222 | 84.9453 | 99.8076 | 29.965 | 32.0493 | 0.05193 | 107.0269 | 11.3597 | 69.7627 | 69.988 | n/a | 0.9704 | 98.4943 | 370.3336 | 295.1478 | 100.739 | 653.0414 | 0.23735 | 446.4456 | 33.4875 | n/a | 69.3429 | 77.786 | n/a | 107.0948 | 35.5667 | 8.5609 | 95.4267 | n/a | 24.5 | 27.8431 | 86 | 31 | 0 | 65.4902 | 93 | 8510 | 32.1569 | 107.2006 | 37.2559 | 0 | 19.5 | 0 | 47.9004 | 32.4531
244080 |  |  | 2498.5932 | 127.7641 | 84.9438 | 99.9632 | 29.9383 | 32.0929 | 0.05059 | 107.0343 | 11.3045 | 69.7648 | 69.6829 | n/a | 0.9689 | 98.4994 | 370.2774 | 294.9776 | 100.7041 | 651.6194 | 0.26216 | 446.4739 | 33.4297 | n/a | 69.4371 | 77.504 | n/a | 106.863 | 35.8944 | 8.5413 | 95.4978 | n/a | 24.5 | 28.2353 | 86 | 31 | 0 | 65.8824 | 94 | 8700 | 32.1569 | 107.2006 | 36.441 | 0 | 20.125 | 0 | 48.7701 | 32.4531
244140 |  |  | 2499.1049 | 129.8198 | 85.076 | 100.1473 | 29.9789 | 32.0316 | 0.04941 | 107.0841 | 11.2667 | 69.7569 | 69.4231 | n/a | 0.97026 | 98.4977 | 370.2211 | 294.5523 | 101.0314 | 653.1872 | 0.3677 | 446.4456 | 33.9746 | n/a | 68.7673 | 77.4974 | n/a | 107.5025 | 35.6783 | 8.6663 | 96.6266 | n/a | 24 | 28.2353 | 87 | 31 | 0 | 67.0588 | 98 | 8360 | 32.1569 | 106.5597 | 37.5855 | -0.0625 | 18.8125 | 0 | 48.1628 | 32.4531
244200 |  |  | 2498.4457 | 127.5065 | 84.9881 | 99.9314 | 29.9782 | 31.9537 | 0.05817 | 106.9208 | 11.4057 | 69.6342 | 70.0406 | n/a | 0.9683 | 98.4926 | 369.996 | 294.0702 | 100.8629 | 651.7437 | 0.26727 | 446.5591 | 33.3603 | n/a | 69.4912 | 77.5695 | n/a | 107.595 | 35.8072 | 8.4938 | 95.1906 | n/a | 24.5 | 27.451 | 87 | 31 | 0 | 65.4902 | 96 | 8160 | 31.7647 | 106.5597 | 37.03 | 0 | 18.8125 | 0 | 49.2371 | 32.4531
244260 |  |  | 2499.6327 | 127.7186 | 84.9832 | 99.9853 | 29.9834 | 31.9975 | 0.05579 | 106.9657 | 11.3582 | 69.6614 | 70.6722 | n/a | 0.96869 | 98.4921 | 369.8272 | 294.3254 | 100.8216 | 652.1943 | 0.28259 | 446.2754 | 33.4265 | n/a | 69.6997 | 77.7729 | n/a | 106.8696 | 35.8665 | 8.5558 | 95.4235 | n/a | 24.5 | 27.8431 | 87 | 31 | 0 | 65.8824 | 96 | 8160 | 32.1569 | 106.2317 | 37.3108 | 0 | 18.8125 | 0 | 47.934 | 32.4531
244320 |  |  | 2499.2661 | 127.5685 | 84.9496 | 99.8995 | 29.9781 | 31.9778 | 0.05275 | 106.9878 | 11.362 | 69.5573 | 70.1711 | n/a | 0.96769 | 98.4909 | 370.4462 | 294.6941 | 100.8311 | 652.2347 | 0.27918 | 446.4456 | 33.3937 | n/a | 68.8415 | 77.5858 | n/a | 107.3842 | 35.9814 | 8.5826 | 95.5399 | n/a | 24.5 | 28.2353 | 86 | 31 | 0 | 65.8824 | 96 | 8630 | 32.1569 | 107.5211 | 37.3657 | -0.0625 | 19.75 | 0 | 47.0612 | 32.4531
244380 |  |  | 2503.7762 | 128.3285 | 84.9869 | 99.8391 | 29.9783 | 31.9753 | 0.0425 | 107.1086 | 11.4054 | 69.6919 | 70.7957 | n/a | 0.97462 | 98.4938 | 371.1215 | 294.9776 | 100.58 | 652.3752 | 0.36187 | 446.4456 | 33.6471 | n/a | 69.2187 | 77.671 | n/a | 107.164 | 35.7584 | 8.7127 | 96.5393 | n/a | 24.5 | 29.0196 | 86 | 31 | 0 | 67.0588 | 95 | 8800 | 32.1569 | 107.2006 | 36.1023 | 0.0625 | 20.875 | 0 | 47.1191 | 32.4531
244440 |  |  | 2500.6021 | 127.9252 | 85.058 | 100.0296 | 30.0373 | 31.977 | 0.05103 | 106.92 | 11.4183 | 69.6674 | 70.3197 | n/a | 0.97158 | 98.4983 | 369.4895 | 294.212 | 100.9614 | 651.571 | 0.30909 | 446.3321 | 33.4988 | n/a | 69.6796 | 77.671 | n/a | 108.6321 | 35.7061 | 8.5806 | 95.6499 | n/a | 24.5 | 27.0588 | 87 | 31 | 0 | 65.8824 | 94 | 8700 | 31.7647 | 109.1309 | 37.3962 | 0 | 21.3125 | 0 | 47.2687 | 32.5469
244500 |  |  | 2500.0088 | 127.2423 | 85.0416 | 100.1027 | 30.0384 | 32.0052 | 0.04916 | 106.9739 | 11.3923 | 69.6835 | 70.0319 | n/a | 0.96726 | 98.4977 | 369.7146 | 293.7866 | 100.9391 | 651.3336 | 0.28259 | 446.3888 | 33.3007 | n/a | 69.434 | 77.7957 | n/a | 107.1261 | 35.9431 | 8.564 | 95.4655 | n/a | 24.5 | 28.2353 | 87 | 31 | 0 | 65.8824 | 97 | 8630 | 32.1569 | 106.5597 | 37.3138 | 0 | 20 | 0 | 47.76 | 32.5469
244560 |  |  | 2500.0718 | 127.1737 | 85.0153 | 99.9947 | 30.0507 | 32.0076 | 0.05271 | 107.0041 | 11.3452 | 69.6728 | 69.9262 | n/a | 0.97058 | 98.4909 | 369.6583 | 293.815 | 101.0217 | 651.4091 | 0.32612 | 446.3321 | 33.2945 | n/a | 69.4778 | 77.4874 | n/a | 107.2727 | 36.0859 | 8.5826 | 95.7437 | n/a | 24.5 | 28.2353 | 87 | 31 | 0 | 65.8824 | 97 | 8580 | 32.1569 | 106.2317 | 36.6699 | 0 | 20.4375 | 0 | 46.9849 | 32.5469
244620 |  |  | 2499.3535 | 129.676 | 85.1668 | 100.0709 | 30.1027 | 32.0153 | 0.04475 | 107.0971 | 11.323 | 69.6866 | 69.8904 | n/a | 0.96944 | 98.4892 | 369.8272 | 293.8433 | 101.098 | 651.9568 | 0.41683 | 446.2186 | 33.9435 | n/a | 69.9081 | 77.812 | n/a | 108.1073 | 36.0127 | 8.625 | 97.0018 | n/a | 24.5 | 28.2353 | 87 | 31 | 0 | 66.6667 | 98 | 8290 | 32.1569 | 107.2006 | 37.5305 | -0.0625 | 20.4375 | 0 | 46.8201 | 32.6406
244680 |  |  | 2502.2445 | 127.6056 | 85.1383 | 99.8328 | 30.0819 | 32.0896 | 0.05256 | 106.9959 | 11.3697 | 69.6396 | 70.2236 | n/a | 0.97144 | 98.4921 | 370.5588 | 294.5806 | 100.812 | 651.455 | 0.29037 | 446.4739 | 33.4341 | n/a | 69.9385 | 77.7137 | n/a | 107.3017 | 35.9605 | 8.5857 | 95.5528 | n/a | 24.5 | 28.2353 | 87 | 31 | 0 | 65.8824 | 93 | 8580 | 32.1569 | 107.5211 | 36.1176 | -0.0625 | 20.1875 | 0 | 47.9675 | 32.5469
244740 |  |  | 2500.1483 | 127.4553 | 85.1211 | 99.8931 | 30.0194 | 32.0644 | 0.05199 | 106.9755 | 11.4584 | 69.6234 | 69.7706 | n/a | 0.96626 | 98.483 | 370.2211 | 294.1836 | 100.6817 | 651.3579 | 0.31979 | 446.3888 | 33.3611 | n/a | 69.5148 | 77.53 | n/a | 107.432 | 35.9744 | 8.5361 | 95.6984 | n/a | 24.5 | 28.2353 | 87 | 31 | 0 | 65.8824 | 94 | 8530 | 32.1569 | 107.8415 | 36.1755 | 0 | 20.0625 | 0 | 48.0102 | 32.5469
244800 |  |  | 2500.0183 | 127.326 | 85.0478 | 100.0709 | 29.9681 | 32.0159 | 0.05256 | 106.9372 | 11.501 | 69.6496 | 70.3135 | n/a | 0.96833 | 98.4853 | 369.5458 | 293.7866 | 100.8597 | 651.7329 | 0.26143 | 446.3321 | 33.3341 | n/a | 69.1749 | 77.6153 | n/a | 107.5318 | 36.1695 | 8.5289 | 95.1776 | n/a | 24.5 | 27.8431 | 87 | 31 | 0 | 65.8824 | 93 | 8550 | 32.1569 | 107.8415 | 36.8164 | 0 | 19 | 0 | 48.6481 | 32.4531
244860 |  |  | 2499.9393 | 129.8516 | 85.0994 | 100.0645 | 29.9653 | 32.0515 | 0.04297 | 107.0971 | 11.4151 | 69.6231 | 70.5246 | n/a | 0.96698 | 98.4858 | 369.7709 | 293.7866 | 100.901 | 652.0918 | 0.3964 | 446.4739 | 33.9866 | n/a | 69.3197 | 77.6087 | n/a | 108.2991 | 36.267 | 8.6797 | 97.0277 | n/a | 24.5 | 28.6274 | 87 | 31 | 0 | 67.0588 | 95 | 8650 | 32.1569 | 108.49 | 37.0453 | -0.125 | 20.0625 | 0 | 47.1435 | 32.4531
244920 |  |  | 2498.0495 | 127.497 | 85.1062 | 99.8962 | 29.9791 | 32.0166 | 0.05658 | 106.9698 | 11.4636 | 69.5485 | 70.3765 | n/a | 0.96726 | 98.4762 | 369.6583 | 294.0418 | 100.9232 | 651.9138 | 0.28064 | 446.786 | 33.3526 | n/a | 69.3501 | 77.73 | n/a | 107.1743 | 36.2392 | 8.5764 | 95.2973 | n/a | 24.5 | 27.8431 | 87 | 31 | 0 | 65.8824 | 96 | 8330 | 31.7647 | 106.2317 | 37.2711 | -0.0625 | 18.4375 | 0 | 48.6267 | 32.4531
244980 |  |  | 2498.2575 | 127.6539 | 84.9084 | 100.0454 | 29.9634 | 31.8576 | 0.05701 | 106.9731 | 11.4342 | 69.6361 | 70.2077 | n/a | 0.9713 | 98.4847 | 369.9116 | 294.0418 | 100.9773 | 651.3014 | 0.27967 | 446.8144 | 33.3964 | n/a | 68.7374 | 77.3429 | n/a | 107.3779 | 36.2461 | 8.593 | 95.3458 | n/a | 24.5 | 27.8431 | 86 | 31 | 0 | 65.8824 | 97 | 8430 | 32.1569 | 106.5597 | 36.7737 | 0 | 19.4375 | 0 | 49.1211 | 32.4531
245040 |  |  | 2499.4339 | 127.5773 | 84.9007 | 100.0263 | 29.8571 | 31.9828 | 0.05447 | 106.9984 | 11.4706 | 69.7351 | 69.7023 | n/a | 0.96965 | 98.4779 | 370.5869 | 294.6657 | 100.8152 | 651.2448 | 0.29329 | 446.0484 | 33.3921 | n/a | 69.1719 | 77.2739 | n/a | 106.9112 | 36.173 | 8.5826 | 95.5334 | n/a | 24.5 | 28.6274 | 86 | 31 | 0 | 66.2745 | 97 | 8410 | 32.1569 | 106.2317 | 36.1114 | 0 | 20.375 | 0 | 49.408 | 32.3594
245100 |  |  | 2502.5833 | 127.6 | 84.7783 | 99.9787 | 29.8522 | 32.0333 | 0.05203 | 106.9698 | 11.5637 | 69.6524 | 69.8988 | n/a | 0.96815 | 98.4836 | 370.193 | 294.4955 | 100.8152 | 651.2746 | 0.28818 | 446.2186 | 33.4401 | n/a | 69.2595 | 77.4216 | n/a | 107.5441 | 36.2775 | 8.5682 | 95.4235 | n/a | 24.5 | 27.8431 | 86 | 31 | 0 | 65.4902 | 97 | 8460 | 32.1569 | 106.8802 | 36.5143 | 0 | 20.25 | 0 | 48.6847 | 32.4531
245160 |  |  | 2500.1668 | 127.5208 | 84.7479 | 100.02 | 29.892 | 31.9933 | 0.04946 | 106.9723 | 11.4488 | 69.7301 | 70.0541 | n/a | 0.96733 | 98.483 | 370.2211 | 294.2687 | 100.9995 | 651.2234 | 0.28964 | 446.5023 | 33.3871 | n/a | 69.2966 | 77.3658 | n/a | 107.892 | 36.375 | 8.5423 | 95.4655 | n/a | 24.5 | 27.8431 | 86 | 31 | 0 | 65.8824 | 97 | 8410 | 32.1569 | 107.2006 | 36.7279 | 0 | 20 | 0 | 48.3582 | 32.4531
245220 |  |  | 2499.4541 | 129.8482 | 84.9931 | 100.1025 | 30.0081 | 32.051 | 0.04014 | 107.0898 | 11.3598 | 69.6848 | 69.834 | n/a | 0.97169 | 98.4853 | 369.9116 | 294.1269 | 100.9868 | 653.0502 | 0.38181 | 446.1051 | 33.9925 | n/a | 69.7069 | 77.5495 | n/a | 108.3403 | 36.0999 | 8.6776 | 96.9597 | n/a | 24.5 | 29.0196 | 86 | 31 | 0 | 66.6667 | 98 | 8680 | 32.1569 | 107.2006 | 37.2345 | 0.0625 | 20.3125 | 0 | 47.229 | 32.5469
245280 |  |  | 2499.9931 | 127.7547 | 85.1272 | 100.185 | 30.0749 | 32.0433 | 0.04811 | 106.9755 | 11.3939 | 69.6833 | 69.6352 | n/a | 0.96847 | 98.4858 | 369.602 | 293.7299 | 100.9265 | 652.0733 | 0.29937 | 446.3321 | 33.4418 | n/a | 69.8516 | 77.684 | n/a | 107.3791 | 35.9291 | 8.5837 | 95.6466 | n/a | 24.5 | 27.8431 | 87 | 31 | 0 | 65.8824 | 97 | 8380 | 31.7647 | 106.5597 | 36.0046 | 0 | 20.1875 | 0 | 47.6105 | 32.5469
245340 |  |  | 2501.6346 | 127.9535 | 85.1768 | 99.966 | 30.0886 | 32.0196 | 0.05196 | 106.9853 | 11.356 | 69.6757 | 69.7036 | n/a | 0.97162 | 98.4841 | 369.9397 | 293.9851 | 100.8025 | 652.9317 | 0.26727 | 446.1051 | 33.52 | n/a | 69.862 | 77.5069 | n/a | 106.9313 | 36.2636 | 8.5454 | 95.4558 | n/a | 24.5 | 27.8431 | 87 | 31 | 0 | 65.8824 | 97 | 8290 | 32.1569 | 106.2317 | 36.9385 | -0.125 | 19.625 | 0 | 48.233 | 32.5469
245400 |  |  | 2500.2048 | 127.9164 | 85.1727 | 99.8993 | 30.0808 | 32.0409 | 0.05092 | 106.9861 | 11.3456 | 69.5814 | 70.2955 | n/a | 0.9704 | 98.4774 | 370.2492 | 294.1553 | 100.8788 | 652.5942 | 0.27018 | 446.2186 | 33.4973 | n/a | 69.7945 | 77.6348 | n/a | 107.4124 | 36.3472 | 8.5785 | 95.5884 | n/a | 24.5 | 27.8431 | 87 | 31 | 0 | 65.4902 | 97 | 8260 | 32.1569 | 106.5597 | 36.9934 | 0 | 20.0625 | 0 | 47.1069 | 32.5469
245460 |  |  | 2498.8701 | 127.6109 | 85.1102 | 99.8675 | 30.1063 | 32.1038 | 0.05303 | 106.9698 | 11.5056 | 69.6825 | 70.4617 | n/a | 0.9703 | 98.4847 | 369.996 | 294.2403 | 100.8947 | 651.9817 | 0.28721 | 446.1335 | 33.3933 | n/a | 69.586 | 77.7988 | n/a | 107.3779 | 35.9989 | 8.5516 | 95.5431 | n/a | 24.5 | 27.8431 | 87 | 31 | 0 | 65.4902 | 97 | 8290 | 32.1569 | 106.8802 | 36.0992 | 0 | 20.3125 | 0 | 47.4701 | 32.6406
245520 |  |  | 2501.5473 | 127.6089 | 84.8752 | 100.0104 | 30.0803 | 32.1088 | 0.05041 | 106.9633 | 11.4658 | 69.7028 | 70.6412 | n/a | 0.96855 | 98.4825 | 369.602 | 293.9284 | 100.7994 | 651.4502 | 0.29304 | 446.1619 | 33.4324 | n/a | 69.882 | 77.3559 | n/a | 107.4175 | 36.2079 | 8.5764 | 95.4817 | n/a | 24.5 | 27.451 | 86 | 31 | 0 | 65.4902 | 97 | 8290 | 32.1569 | 107.5211 | 36.2824 | -0.125 | 20.125 | 0 | 48.703 | 32.5469
245580 |  |  | 2498.5547 | 127.7552 | 84.6684 | 100.0898 | 30.0469 | 32.0693 | 0.05087 | 106.9657 | 11.477 | 69.5773 | 70.3543 | n/a | 0.96769 | 98.4813 | 369.7146 | 293.815 | 100.8788 | 650.7729 | 0.30812 | 446.1051 | 33.4269 | n/a | 69.6936 | 77.1426 | n/a | 107.5418 | 36.3994 | 8.5341 | 95.5431 | n/a | 24.5 | 27.451 | 86 | 31 | 0 | 65.4902 | 93 | 8820 | 32.1569 | 108.1619 | 37.3291 | 0 | 20.1875 | 0 | 47.2412 | 32.5469
245640 |  |  | 2501.665 | 128.4341 | 84.9786 | 100.0771 | 30.0362 | 32.1185 | 0.04386 | 107.0776 | 11.6008 | 69.5127 | 70.299 | n/a | 0.96544 | 98.4841 | 369.3769 | 293.9284 | 101.0091 | 651.1425 | 0.39932 | 446.247 | 33.6399 | n/a | 69.2966 | 77.6709 | n/a | 107.2101 | 36.3855 | 8.6714 | 96.4358 | n/a | 24.5 | 28.6274 | 86 | 31 | 0 | 67.0588 | 98 | 8290 | 32.1569 | 106.2317 | 37.1185 | -0.0625 | 20.1875 | 0 | 48.1171 | 32.4531
245700 |  |  | 2501.0154 | 129.5203 | 85.2859 | 100.0453 | 30.0644 | 32.0492 | 0.0467 | 107.0988 | 11.5555 | 69.6492 | 69.811 | n/a | 0.97112 | 98.4779 | 369.7427 | 294.2687 | 100.9297 | 651.4502 | 0.42437 | 446.2754 | 33.9238 | n/a | 69.8316 | 77.7857 | n/a | 107.9566 | 36.1418 | 8.6838 | 96.8983 | n/a | 24.5 | 28.2353 | 87 | 31 | 0 | 67.0588 | 95 | 8870 | 31.7647 | 108.1619 | 36.3708 | 0 | 20.75 | 0 | 48.1659 | 32.5469
245760 |  |  | 2500.8549 | 127.5783 | 84.7351 | 99.731 | 29.9806 | 31.9455 | 0.05419 | 106.991 | 11.4815 | 69.5939 | 70.304 | n/a | 0.97065 | 98.4762 | 369.8834 | 294.2971 | 100.8534 | 651.4394 | 0.29256 | 446.1335 | 33.4129 | n/a | 70.1208 | 77.264 | n/a | 107.2858 | 36.1104 | 8.564 | 95.5625 | n/a | 24.5 | 27.8431 | 86 | 31 | 0 | 65.8824 | 96 | 8290 | 32.1569 | 106.5597 | 36.1694 | 0 | 19.75 | 0 | 47.7203 | 32.4531
245820 |  |  | 2500.1406 | 127.5041 | 84.9101 | 99.9691 | 29.9424 | 32.0441 | 0.04944 | 107.0269 | 11.4978 | 69.6468 | 69.5199 | n/a | 0.9684 | 98.4847 | 370.1648 | 294.7791 | 101.044 | 651.3585 | 0.29791 | 446.1051 | 33.3824 | n/a | 70.0704 | 77.5101 | n/a | 107.2664 | 36.2149 | 8.5909 | 95.721 | n/a | 24.5 | 28.2353 | 86 | 31 | 0 | 65.8824 | 97 | 8360 | 32.1569 | 106.2317 | 36.3403 | 0 | 20.5 | 0 | 47.2565 | 32.4531
245880 |  |  | 2500.3308 | 127.9124 | 85.1684 | 100.2294 | 29.8925 | 31.9778 | 0.05016 | 106.8506 | 11.4369 | 69.5716 | 69.4769 | n/a | 0.96815 | 98.4785 | 370.3055 | 294.4388 | 100.9234 | 650.4872 | 0.30739 | 446.0484 | 33.4918 | n/a | 69.9428 | 77.6807 | n/a | 107.316 | 36.3438 | 8.5795 | 95.6919 | n/a | 24.5 | 28.2353 | 87 | 31 | 0 | 65.8824 | 97 | 8290 | 32.1569 | 106.5597 | 35.8765 | -0.125 | 20.8125 | 0 | 47.9034 | 32.4531
245940 |  |  | 2498.0281 | 127.9103 | 85.2015 | 99.9374 | 29.9152 | 32.0012 | 0.04758 | 106.8441 | 11.34 | 69.7119 | 69.8675 | n/a | 0.96826 | 98.4841 | 369.2081 | 293.9567 | 100.8694 | 651.5639 | 0.28696 | 446.0484 | 33.4604 | n/a | 69.8724 | 77.8709 | n/a | 107.4192 | 36.4935 | 8.5217 | 95.5237 | n/a | 24.5 | 27.8431 | 87 | 31 | 0 | 65.8824 | 96 | 8310 | 32.1569 | 106.5597 | 36.026 | 0 | 19.125 | 0 | 47.8302 | 32.4531
246000 |  |  | 2499.1308 | 127.6081 | 84.9705 | 99.9786 | 29.9118 | 31.9883 | 0.04735 | 107.009 | 11.3631 | 69.7365 | 70.2872 | n/a | 0.96512 | 98.4836 | 369.2644 | 293.7582 | 100.9107 | 651.4371 | 0.29888 | 446.1902 | 33.3961 | n/a | 69.4621 | 77.6184 | n/a | 107.0144 | 36.2776 | 8.562 | 95.4817 | n/a | 24.5 | 27.8431 | 87 | 31 | 0 | 65.8824 | 93 | 8630 | 32.1569 | 107.2006 | 37.0972 | -0.0625 | 19.4375 | 0 | 47.8973 | 32.4531
246060 |  |  | 2500.1523 | 129.7106 | 84.9564 | 99.9596 | 29.9656 | 32.0492 | 0.03921 | 107.1314 | 11.3349 | 69.5998 | 69.6741 | n/a | 0.96897 | 98.4858 | 369.6583 | 294.4105 | 101.0823 | 651.502 | 0.42193 | 446.1335 | 33.9602 | n/a | 69.543 | 77.4019 | n/a | 108.0482 | 36.309 | 8.6653 | 96.9339 | n/a | 24.5 | 28.6274 | 86 | 31 | 0 | 66.6667 | 98 | 8770 | 32.1569 | 106.8802 | 36.9843 | 0 | 20.3125 | 0 | 47.2809 | 32.4531
246120 |  |  | 2500.6353 | 127.5818 | 84.8287 | 100.0961 | 30.004 | 32.024 | 0.0572 | 107.0098 | 11.2736 | 69.6425 | 69.8782 | n/a | 0.96969 | 98.4853 | 369.9116 | 294.2687 | 101.0283 | 651.0271 | 0.33706 | 446.2186 | 33.4093 | n/a | 69.6573 | 77.3953 | n/a | 107.713 | 36.5632 | 8.5558 | 95.7145 | n/a | 24.5 | 27.8431 | 86 | 31 | 0 | 65.8824 | 94 | 8430 | 31.7647 | 108.1619 | 36.5631 | 0 | 20.3125 | 0 | 47.4182 | 32.4531
246180 |  |  | 2501.157 | 127.7228 | 84.7719 | 100.0961 | 30.0005 | 31.9644 | 0.05188 | 107.0506 | 11.3789 | 69.6065 | 69.9963 | n/a | 0.97044 | 98.4836 | 369.996 | 294.1836 | 101.0283 | 650.9812 | 0.31542 | 446.0484 | 33.4453 | n/a | 70.407 | 77.3953 | n/a | 107.3489 | 36.4066 | 8.564 | 95.6854 | n/a | 24.5 | 27.8431 | 86 | 31 | 0 | 65.4902 | 94 | 8460 | 32.1569 | 107.5211 | 36.1176 | -0.0625 | 20.75 | 0 | 47.8088 | 32.4531
246240 |  |  | 2499.738 | 127.3316 | 84.9668 | 100.0358 | 29.9767 | 32.0029 | 0.05153 | 107.0082 | 11.4542 | 69.6158 | 69.531 | n/a | 0.9659 | 98.4853 | 369.8553 | 294.1553 | 100.8727 | 650.3742 | 0.31104 | 446.1051 | 33.3318 | n/a | 70.0541 | 77.3822 | n/a | 107.5179 | 36.3404 | 8.5485 | 95.5528 | n/a | 24.5 | 27.8431 | 86 | 31 | 0 | 65.8824 | 94 | 8460 | 32.1569 | 107.5211 | 36.3617 | 0 | 20.5625 | 0 | 47.8394 | 32.4531
246300 |  |  | 2499.2459 | 127.5924 | 85.0488 | 99.8993 | 29.9935 | 32.064 | 0.05091 | 107.0286 | 11.4767 | 69.7338 | 69.6073 | n/a | 0.96855 | 98.4802 | 369.9397 | 294.3821 | 100.736 | 651.3539 | 0.27943 | 446.02 | 33.3935 | n/a | 69.8124 | 77.6348 | n/a | 106.8716 | 36.1907 | 8.5609 | 95.3685 | n/a | 24.5 | 28.2353 | 87 | 31 | 0 | 65.8824 | 93 | 8310 | 32.1569 | 107.2006 | 36.9812 | 0 | 19.4375 | 0 | 48.5809 | 32.5469
246360 |  |  | 2498.8582 | 127.0843 | 85.1027 | 99.9089 | 29.9939 | 32.0494 | 0.05132 | 106.9812 | 11.5295 | 69.6538 | 69.606 | n/a | 0.96615 | 98.4785 | 369.5739 | 294.0418 | 100.841 | 651.2997 | 0.26945 | 446.0768 | 33.2532 | n/a | 70.2491 | 77.7923 | n/a | 107.7202 | 36.2535 | 8.5496 | 95.2262 | n/a | 24.5 | 27.451 | 87 | 31 | 0 | 65.4902 | 93 | 8360 | 32.1569 | 107.8415 | 37.4054 | -0.0625 | 18.9375 | 0 | 49.176 | 32.5469
246420 |  |  | 2499.6357 | 129.9173 | 85.2109 | 99.9818 | 30.0578 | 32.0696 | 0.04356 | 106.9665 | 11.4249 | 69.5714 | 70.3231 | n/a | 0.97215 | 98.4791 | 369.4895 | 293.8717 | 100.8663 | 652.0633 | 0.36357 | 446.247 | 34.0167 | n/a | 70.192 | 77.8185 | n/a | 107.4141 | 36.2813 | 8.6973 | 96.7366 | n/a | 24 | 28.6274 | 87 | 31 | 0 | 66.6667 | 98 | 8550 | 32.1569 | 106.5597 | 36.3312 | 0 | 20.125 | 0 | 49.0723 | 32.5469
246480 |  |  | 2499.2148 | 127.7487 | 85.2525 | 100.2262 | 30.0637 | 31.9365 | 0.0555 | 107.0114 | 11.371 | 69.7258 | 69.8067 | n/a | 0.9693 | 98.4791 | 370.1085 | 293.9284 | 101.1586 | 651.7555 | 0.2714 | 446.1051 | 33.434 | n/a | 70.3633 | 77.6283 | n/a | 106.8844 | 36.236 | 8.5248 | 95.4396 | n/a | 24.5 | 27.8431 | 87 | 31 | 0 | 65.8824 | 94 | 8820 | 31.7647 | 107.2006 | 36.7401 | 0 | 19.6875 | 0 | 48.4497 | 32.5469
246540 |  |  | 2498.8668 | 127.8637 | 85.031 | 99.8453 | 30.0659 | 31.9792 | 0.05328 | 107.0359 | 11.4029 | 69.6921 | 70.3049 | n/a | 0.97097 | 98.4768 | 369.799 | 293.9851 | 100.9203 | 651.8716 | 0.26897 | 446.0484 | 33.4634 | n/a | 70.3566 | 77.5791 | n/a | 106.9518 | 36.1315 | 8.5496 | 95.569 | n/a | 24.5 | 27.8431 | 87 | 31 | 0 | 65.4902 | 93 | 8680 | 31.7647 | 107.5211 | 36.5265 | -0.0625 | 19.4375 | 0 | 47.3419 | 32.5469
246600 |  |  | 2497.5372 | 127.9363 | 84.8935 | 99.9342 | 30.0571 | 31.9411 | 0.04822 | 107.0433 | 11.381 | 69.6986 | 70.8174 | n/a | 0.97033 | 98.4768 | 370.3899 | 294.0702 | 100.914 | 652.3115 | 0.24708 | 445.9916 | 33.4606 | n/a | 69.8457 | 77.5233 | n/a | 107.37 | 36.5424 | 8.5423 | 95.6402 | n/a | 24.5 | 27.8431 | 86 | 31 | 0 | 65.8824 | 94 | 8700 | 31.7647 | 107.5211 | 35.8185 | 0 | 20.125 | 0 | 48.0225 | 32.5469
246660 |  |  | 2498.9525 | 127.9967 | 84.8876 | 99.9818 | 30.0338 | 31.9861 | 0.05315 | 107.0122 | 11.419 | 69.7296 | 70.1787 | n/a | 0.97251 | 98.4774 | 370.0523 | 294.5239 | 100.8187 | 651.5776 | 0.2804 | 446.0484 | 33.4954 | n/a | 69.5363 | 77.4249 | n/a | 107.496 | 36.5424 | 8.5392 | 95.5884 | n/a | 24.5 | 27.8431 | 86 | 31 | 0 | 65.4902 | 94 | 8630 | 31.7647 | 107.5211 | 35.9894 | 0 | 20.5625 | 0 | 47.4548 | 32.5469
246720 |  |  | 2498.5728 | 127.5208 | 84.9009 | 100.112 | 30.0293 | 31.9414 | 0.05085 | 107.0139 | 11.4636 | 69.6997 | 69.627 | n/a | 0.97108 | 98.4841 | 369.602 | 293.8433 | 100.7583 | 652.0175 | 0.28915 | 445.793 | 33.3658 | n/a | 70.4374 | 77.5102 | n/a | 107.2101 | 36.2674 | 8.5733 | 95.5075 | n/a | 24.5 | 28.2353 | 86 | 31 | 0 | 65.8824 | 94 | 8870 | 32.1569 | 107.2006 | 36.969 | -0.0625 | 19.8125 | 0 | 47.2961 | 32.5469
246780 |  |  | 2500.2435 | 127.7423 | 84.885 | 100.0168 | 30.012 | 31.9233 | 0.04768 | 107.0261 | 11.4365 | 69.6124 | 69.5395 | n/a | 0.96833 | 98.4808 | 370.1367 | 294.3254 | 101.0443 | 651.3432 | 0.26994 | 446.0484 | 33.4363 | n/a | 70.1521 | 77.461 | n/a | 107.1788 | 36.4241 | 8.5114 | 95.5173 | n/a | 24.5 | 27.8431 | 86 | 31 | 0 | 65.8824 | 96 | 8260 | 32.1569 | 106.5597 | 37.2009 | 0 | 19.3125 | 0 | 47.6166 | 32.5469
246840 |  |  | 2500.4489 | 127.8427 | 84.9415 | 99.9724 | 30.0387 | 32.0413 | 0.04944 | 107.0049 | 11.4969 | 69.7061 | 70.2187 | n/a | 0.97001 | 98.4785 | 370.2211 | 294.3254 | 100.857 | 651.2218 | 0.26362 | 446.1335 | 33.4751 | n/a | 70.3033 | 77.5628 | n/a | 107.065 | 36.3233 | 8.5423 | 95.3814 | n/a | 24.5 | 27.8431 | 86 | 31 | 0 | 65.4902 | 96 | 8310 | 32.1569 | 106.2317 | 37.4085 | -0.0625 | 19.3125 | 0 | 47.8485 | 32.5469
246900 |  |  | 2500.147 | 127.7603 | 84.996 | 99.9978 | 30.0205 | 32.0465 | 0.04727 | 106.9935 | 11.5265 | 69.7728 | 69.7168 | n/a | 0.96987 | 98.4774 | 369.8272 | 294.0985 | 100.9777 | 651.4891 | 0.26337 | 446.247 | 33.4495 | n/a | 70.5354 | 77.6874 | n/a | 107.0639 | 36.2988 | 8.5217 | 95.4331 | n/a | 24.5 | 27.8431 | 86 | 31 | 0 | 65.4902 | 96 | 8330 | 32.1569 | 106.5597 | 37.3505 | -0.125 | 18.9375 | 0 | 48.0255 | 32.5469
246960 |  |  | 2500.5206 | 127.9917 | 85.0993 | 99.9724 | 30.018 | 32.0805 | 0.04669 | 107.0163 | 11.4726 | 69.7472 | 70.2774 | n/a | 0.96972 | 98.4779 | 369.6865 | 294.2403 | 100.7617 | 651.9885 | 0.23614 | 446.02 | 33.5151 | n/a | 69.7458 | 77.5628 | n/a | 107.1202 | 36.5322 | 8.5599 | 95.5173 | n/a | 24.5 | 28.2353 | 87 | 31 | 0 | 65.4902 | 96 | 8260 | 32.1569 | 106.2317 | 37.0697 | 0 | 19.6875 | 0 | 47.4335 | 32.5469
247020 |  |  | 2500.0138 | 129.9126 | 85.2721 | 100.0137 | 30.0655 | 32.1098 | 0.04294 | 107.1053 | 11.4928 | 69.8075 | 70.5901 | n/a | 0.97165 | 98.4717 | 369.9678 | 293.9284 | 100.946 | 652.3177 | 0.34922 | 446.0484 | 34.0112 | n/a | 70.1055 | 77.8023 | n/a | 107.9225 | 36.8385 | 8.6745 | 96.7819 | n/a | 24.5 | 27.8431 | 87 | 31 | 0 | 66.6667 | 98 | 8480 | 32.1569 | 107.5211 | 36.3373 | 0 | 20.5625 | 0 | 47.2107 | 32.5469
247080 |  |  | 2499.5612 | 127.6229 | 85.0085 | 99.9311 | 30.0202 | 32.0319 | 0.05979 | 106.9682 | 11.5206 | 69.7828 | 70.5079 | n/a | 0.97151 | 98.4711 | 369.9397 | 294.1269 | 100.911 | 651.9885 | 0.27432 | 446.1051 | 33.4057 | n/a | 69.3926 | 77.6677 | n/a | 107.3644 | 36.5391 | 8.5558 | 95.5625 | n/a | 24.5 | 27.8431 | 86 | 31 | 0 | 65.4902 | 96 | 8260 | 31.7647 | 106.5597 | 35.9406 | -0.0625 | 20.8125 | 0 | 47.5983 | 32.5469
247140 |  |  | 2499.7441 | 127.4726 | 84.7529 | 99.9058 | 29.9625 | 32.0329 | 0.05447 | 106.9592 | 11.4768 | 69.6449 | 70.3975 | n/a | 0.97165 | 98.47 | 370.2774 | 294.5239 | 100.8381 | 651.0577 | 0.2748 | 446.1902 | 33.3688 | n/a | 69.4431 | 77.3463 | n/a | 107.3493 | 36.5114 | 8.5372 | 95.5205 | n/a | 24.5 | 28.2353 | 86 | 31 | 0 | 65.4902 | 94 | 8410 | 32.1569 | 107.5211 | 35.9863 | 0 | 20.6875 | 0 | 47.8394 | 32.5469
247200 |  |  | 2499.8781 | 127.5726 | 84.8081 | 99.9534 | 29.9271 | 32.0828 | 0.04959 | 106.9502 | 11.4822 | 69.6806 | 69.966 | n/a | 0.97065 | 98.4649 | 370.6995 | 295.006 | 100.6951 | 651.9374 | 0.24003 | 446.1619 | 33.3968 | n/a | 69.5812 | 77.3955 | n/a | 107.1351 | 36.5114 | 8.4701 | 95.2714 | n/a | 24.5 | 28.2353 | 86 | 31 | 0 | 65.4902 | 96 | 8580 | 32.1569 | 106.2317 | 37.3047 | -0.125 | 19.125 | 0 | 48.8373 | 32.4531
247260 |  |  | 2499.9719 | 127.4494 | 84.9342 | 100.0899 | 29.9361 | 31.9761 | 0.05524 | 106.9518 | 11.5301 | 69.6972 | 70.4479 | n/a | 0.9684 | 98.4649 | 370.1367 | 294.3821 | 100.7841 | 651.7457 | 0.25851 | 446.1902 | 33.3658 | n/a | 69.8971 | 77.4874 | n/a | 107.1072 | 36.5567 | 8.5816 | 95.307 | n/a | 24.5 | 28.2353 | 86 | 31 | 0 | 65.4902 | 96 | 8530 | 32.1569 | 106.2317 | 37.4634 | 0 | 19.5625 | 0 | 48.0591 | 32.4531
247320 |  |  | 2500.8524 | 127.4014 | 85.0833 | 100.1185 | 29.9262 | 31.9889 | 0.05513 | 106.9453 | 11.4698 | 69.6926 | 69.6764 | n/a | 0.9699 | 98.4649 | 370.1648 | 293.9851 | 100.9557 | 651.2249 | 0.26265 | 446.1619 | 33.365 | n/a | 69.8029 | 77.7138 | n/a | 107.4139 | 36.4315 | 8.5568 | 95.3652 | n/a | 24.5 | 27.8431 | 87 | 31 | 0 | 65.4902 | 96 | 8650 | 32.1569 | 106.5597 | 36.1969 | -0.0625 | 20.625 | 0 | 47.5647 | 32.4531
247380 |  |  | 2499.8116 | 129.9463 | 85.1539 | 100.1375 | 29.9592 | 31.948 | 0.03982 | 107.0906 | 11.5579 | 69.7017 | 70.193 | n/a | 0.97254 | 98.4643 | 369.6865 | 294.1269 | 100.9747 | 652.0855 | 0.35579 | 446.3321 | 34.0158 | n/a | 69.5135 | 77.7334 | n/a | 108.0406 | 36.7656 | 8.6436 | 96.9015 | n/a | 24.5 | 28.2353 | 87 | 31 | 0 | 66.6667 | 98 | 8480 | 32.1569 | 107.2006 | 36.8957 | -0.0625 | 20.375 | 0 | 47.0703 | 32.4531
247440 |  |  | 2499.7455 | 127.5205 | 85.169 | 100.0773 | 29.9685 | 32.0235 | 0.04943 | 106.9812 | 11.5691 | 69.7351 | 69.7618 | n/a | 0.96922 | 98.4649 | 369.5458 | 294.0135 | 100.9621 | 652.2016 | 0.2787 | 446.2754 | 33.3858 | n/a | 70.1122 | 77.6711 | n/a | 107.2466 | 36.5429 | 8.5227 | 95.5334 | n/a | 24.5 | 28.2353 | 87 | 31 | 0 | 65.8824 | 97 | 8480 | 32.1569 | 107.8415 | 37.0758 | 0 | 19.5 | 0 | 47.644 | 32.4531
247500 |  |  | 2501.4998 | 127.5648 | 85.0156 | 99.9407 | 29.9301 | 31.9203 | 0.0472 | 106.9878 | 11.3649 | 69.6939 | 69.5848 | n/a | 0.97205 | 98.4632 | 370.1648 | 294.3821 | 100.9684 | 651.9534 | 0.25122 | 446.4172 | 33.4164 | n/a | 69.9038 | 77.6777 | n/a | 107.1613 | 36.6542 | 8.5237 | 95.5205 | n/a | 24.5 | 27.8431 | 87 | 31 | 0 | 65.8824 | 97 | 8580 | 32.1569 | 107.5211 | 36.7279 | 0 | 19.1875 | 0 | 47.4304 | 32.4531
247560 |  |  | 2500.5365 | 128.0293 | 84.8854 | 100.1788 | 29.9087 | 31.9645 | 0.04699 | 106.9861 | 11.3516 | 69.7609 | 70.3031 | n/a | 0.97265 | 98.4649 | 370.1085 | 294.3821 | 100.8731 | 652.8492 | 0.20939 | 446.1051 | 33.5231 | n/a | 69.9609 | 77.4809 | n/a | 107.1072 | 36.9674 | 8.5289 | 95.265 | n/a | 24.5 | 27.8431 | 86 | 31 | 0 | 65.8824 | 97 | 8410 | 32.1569 | 106.5597 | 37.1185 | -0.0625 | 19.375 | 0 | 49.1272 | 32.4531
247620 |  |  | 2501.2856 | 127.665 | 84.8744 | 99.9884 | 29.9703 | 31.9524 | 0.04741 | 106.9698 | 11.3316 | 69.6849 | 69.9097 | n/a | 0.97087 | 98.4649 | 370.2211 | 294.2971 | 100.8731 | 652.6766 | 0.22592 | 446.1051 | 33.4398 | n/a | 70.2501 | 77.6285 | n/a | 107.6648 | 36.5498 | 8.5423 | 95.2617 | n/a | 24.5 | 27.8431 | 86 | 31 | 0 | 65.8824 | 97 | 8380 | 32.1569 | 106.8802 | 37.0026 | 0 | 19.9375 | 0 | 49.2859 | 32.4531
247680 |  |  | 2500.4584 | 127.8111 | 84.8289 | 100.1122 | 29.9601 | 31.9387 | 0.04872 | 106.9976 | 11.2439 | 69.7739 | 70.061 | n/a | 0.96997 | 98.4711 | 369.9397 | 294.2403 | 100.9018 | 651.8213 | 0.23322 | 446.1619 | 33.4549 | n/a | 69.8905 | 77.3628 | n/a | 107.0298 | 36.7901 | 8.5516 | 95.32 | n/a | 24.5 | 28.2353 | 86 | 31 | 0 | 65.8824 | 97 | 8410 | 32.1569 | 106.5597 | 36.4807 | 0 | 19.6875 | 0 | 49.2096 | 32.4531
247740 |  |  | 2499.9007 | 127.5052 | 84.8213 | 100.1535 | 30.019 | 31.9838 | 0.05846 | 107.0016 | 11.3624 | 69.7037 | 69.9056 | n/a | 0.97183 | 98.4638 | 369.9116 | 294.0702 | 101.0384 | 651.6892 | 0.2697 | 446.247 | 33.3794 | n/a | 69.8268 | 77.4547 | n/a | 107.4964 | 36.9919 | 8.5372 | 95.624 | n/a | 24.5 | 27.451 | 86 | 31 | 0 | 65.4902 | 97 | 8480 | 32.1569 | 106.8802 | 36.0138 | -0.125 | 20.5 | 0 | 47.9584 | 32.5469
247800 |  |  | 2500.7015 | 127.9083 | 84.8889 | 100.0709 | 30.0221 | 31.9612 | 0.05434 | 107.0024 | 11.4321 | 69.7715 | 69.9911 | n/a | 0.97194 | 98.4649 | 370.3336 | 294.3821 | 100.8128 | 652.5339 | 0.23589 | 446.1051 | 33.4957 | n/a | 70.6771 | 77.4678 | n/a | 107.4557 | 36.4837 | 8.5609 | 95.5173 | n/a | 24.5 | 27.8431 | 86 | 31 | 0 | 65.4902 | 97 | 8410 | 32.1569 | 106.8802 | 36.0657 | 0 | 20.375 | 0 | 48.0804 | 32.5469
247860 |  |  | 2499.7188 | 127.8667 | 84.9544 | 100.0267 | 30.06 | 31.9635 | 0.04596 | 107.022 | 11.3541 | 69.7751 | 69.8959 | n/a | 0.97033 | 98.4706 | 369.3207 | 294.0702 | 100.9115 | 652.6042 | 0.23808 | 446.2754 | 33.4716 | n/a | 70.2606 | 77.7665 | n/a | 107.3917 | 36.6441 | 8.5578 | 95.5722 | n/a | 24.5 | 27.8431 | 86 | 31 | 0 | 65.8824 | 97 | 8410 | 32.1569 | 106.5597 | 35.852 | 0 | 19.5 | 0 | 47.9248 | 32.5469
247920 |  |  | 2500.9565 | 129.9183 | 85.0854 | 100.1059 | 30.1137 | 32.0179 | 0.0401 | 107.0971 | 11.485 | 69.7596 | 69.6193 | n/a | 0.9699 | 98.4672 | 369.5458 | 294.0702 | 100.9431 | 652.4721 | 0.32101 | 446.2186 | 34.0255 | n/a | 70.7513 | 77.7007 | n/a | 107.8343 | 36.5743 | 8.6446 | 96.5716 | n/a | 24.5 | 28.6274 | 87 | 31 | 0 | 66.2745 | 98 | 8310 | 32.1569 | 106.8802 | 37.2009 | 0 | 18.8125 | 0 | 49.2706 | 32.5469
247980 |  |  | 2500.1596 | 127.7127 | 85.1784 | 100.033 | 30.1228 | 32.0596 | 0.05008 | 106.9894 | 11.5801 | 69.6412 | 69.9488 | n/a | 0.96733 | 98.4711 | 371.009 | 295.1478 | 100.9655 | 650.9937 | 0.27797 | 446.1051 | 33.4372 | n/a | 70.4224 | 77.7238 | n/a | 107.5595 | 36.4944 | 8.5589 | 95.5431 | n/a | 24.5 | 27.8431 | 87 | 31 | 0 | 65.8824 | 93 | 8580 | 31.7647 | 107.8415 | 36.2305 | 0 | 20.5 | 0 | 47.345 | 32.6406
248040 |  |  | 2501.9515 | 127.7137 | 85.1803 | 100.0203 | 30.1023 | 32.0106 | 0.05116 | 107.0074 | 11.4751 | 69.6359 | 69.7298 | n/a | 0.97097 | 98.4638 | 369.8272 | 294.1836 | 100.9052 | 651.7275 | 0.2607 | 446.1619 | 33.4614 | n/a | 69.8745 | 77.7599 | n/a | 107.6637 | 36.4806 | 8.5826 | 95.6046 | n/a | 24.5 | 27.8431 | 87 | 31 | 0 | 65.4902 | 94 | 8580 | 32.1569 | 107.8415 | 36.4777 | 0 | 20.8125 | 0 | 48.111 | 32.6406
248100 |  |  | 2501.4034 | 127.3466 | 85.0843 | 100.033 | 30.0637 | 32.0243 | 0.05308 | 107.0082 | 11.4701 | 69.7746 | 70.2798 | n/a | 0.97176 | 98.4649 | 369.4895 | 293.9567 | 100.9179 | 651.1204 | 0.28551 | 446.0484 | 33.358 | n/a | 69.9753 | 77.7238 | n/a | 107.5254 | 36.7033 | 8.563 | 95.6693 | n/a | 24.5 | 28.2353 | 87 | 31 | 0 | 65.8824 | 94 | 8600 | 32.1569 | 107.8415 | 36.145 | -0.0625 | 21.1875 | 0 | 47.6562 | 32.5469
248160 |  |  | 2500.3762 | 127.7898 | 85.1263 | 100.014 | 30.0092 | 32.0092 | 0.05285 | 107.009 | 11.451 | 69.6527 | 69.5584 | n/a | 0.96937 | 98.4655 | 369.1518 | 293.5597 | 100.9466 | 651.7733 | 0.26143 | 446.1051 | 33.4603 | n/a | 70.0324 | 77.7042 | n/a | 107.3587 | 36.7869 | 8.5754 | 95.5755 | n/a | 24.5 | 27.8431 | 87 | 31 | 0 | 65.8824 | 93 | 8730 | 32.1569 | 107.8415 | 36.9171 | 0 | 19.75 | 0 | 47.4548 | 32.5469
248220 |  |  | 2500.9117 | 127.4667 | 85.1639 | 99.9188 | 29.9915 | 31.9951 | 0.05323 | 106.9959 | 11.3625 | 69.687 | 69.6031 | n/a | 0.96769 | 98.4666 | 369.6583 | 293.7015 | 100.8512 | 651.3228 | 0.27505 | 446.0484 | 33.3828 | n/a | 70.8322 | 77.655 | n/a | 107.095 | 36.6825 | 8.5744 | 95.404 | n/a | 24.5 | 28.2353 | 87 | 31 | 0 | 65.4902 | 93 | 8550 | 32.1569 | 107.2006 | 37.0026 | 0 | 19.625 | 0 | 47.6898 | 32.5469
248280 |  |  | 2498.6067 | 129.5463 | 85.2063 | 99.8775 | 30.0179 | 32.0729 | 0.04474 | 107.089 | 11.3173 | 69.8445 | 69.5028 | n/a | 0.97333 | 98.4649 | 369.5458 | 294.0702 | 100.9052 | 651.3739 | 0.38862 | 446.1902 | 33.8962 | n/a | 70.7447 | 77.7599 | n/a | 107.7763 | 36.6372 | 8.6642 | 96.8465 | n/a | 24.5 | 28.2353 | 87 | 31 | 0 | 66.6667 | 98 | 8380 | 32.1569 | 106.8802 | 36.3098 | 0 | 20.5625 | 0 | 47.7844 | 32.5469
248340 |  |  | 2500.9342 | 127.1812 | 84.9389 | 99.9188 | 30.0344 | 32.0483 | 0.05103 | 106.9159 | 11.3453 | 69.7999 | 69.9117 | n/a | 0.97105 | 98.4694 | 369.2081 | 293.6165 | 100.7559 | 650.4836 | 0.28307 | 445.9633 | 33.3084 | n/a | 70.6943 | 77.4582 | n/a | 107.3348 | 36.8391 | 8.5248 | 95.4364 | n/a | 24.5 | 27.8431 | 86 | 31 | 0 | 65.8824 | 97 | 8600 | 32.1569 | 107.8415 | 36.2854 | 0 | 19.8125 | 0 | 48.4924 | 32.5469
248400 |  |  | 2502.034 | 127.5632 | 84.6247 | 99.9251 | 29.9754 | 32.056 | 0.04918 | 106.9633 | 11.2976 | 69.712 | 70.3925 | n/a | 0.96919 | 98.4643 | 370.4462 | 294.4105 | 101.0005 | 652.3858 | 0.23298 | 446.0484 | 33.4247 | n/a | 70.6943 | 77.1693 | n/a | 107.0788 | 36.6894 | 8.5361 | 95.362 | n/a | 24.5 | 28.2353 | 86 | 31 | 0 | 65.8824 | 93 | 8480 | 32.1569 | 107.5211 | 36.7462 | -0.0625 | 19.875 | 0 | 47.4609 | 32.4531
248460 |  |  | 2499.5569 | 127.4917 | 84.8573 | 100.0267 | 29.9361 | 32.0764 | 0.05001 | 106.9714 | 11.3832 | 69.8221 | 70.0172 | n/a | 0.97065 | 98.4643 | 370.5025 | 294.6657 | 100.8162 | 651.8649 | 0.28356 | 446.0484 | 33.3895 | n/a | 70.0961 | 77.3728 | n/a | 107.1624 | 36.6441 | 8.5155 | 95.5981 | n/a | 24.5 | 28.2353 | 86 | 31 | 0 | 65.8824 | 94 | 8530 | 32.1569 | 107.5211 | 36.5723 | 0 | 20.3125 | 0 | 47.1649 | 32.4531
248520 |  |  | 2500.4821 | 129.5354 | 85.0692 | 99.9664 | 29.9115 | 32.0666 | 0.0415 | 107.0384 | 11.4627 | 69.7264 | 70.2436 | n/a | 0.96897 | 98.4649 | 370.3618 | 294.5239 | 100.9942 | 650.8936 | 0.3947 | 446.5023 | 33.9237 | n/a | 70.197 | 77.7534 | n/a | 108.0551 | 36.8391 | 8.6869 | 96.8142 | n/a | 24 | 28.2353 | 87 | 31 | 0 | 66.2745 | 98 | 8240 | 32.1569 | 107.2006 | 36.5997 | 0 | 20.5 | 0 | 48.0866 | 32.4531
248580 |  |  | 2500.2315 | 127.3513 | 85.1862 | 100.014 | 29.9347 | 32.0318 | 0.05642 | 106.9274 | 11.498 | 69.757 | 69.7965 | n/a | 0.96844 | 98.4575 | 369.7709 | 293.9567 | 100.9942 | 651.1204 | 0.30253 | 445.9349 | 33.3436 | n/a | 69.7231 | 77.9994 | n/a | 107.7968 | 36.6303 | 8.5702 | 95.4493 | n/a | 24.5 | 28.2353 | 87 | 31 | 0 | 65.8824 | 94 | 8530 | 31.7647 | 107.8415 | 36.5906 | -0.0625 | 20.625 | 0 | 47.7142 | 32.4531
248640 |  |  | 2499.7279 | 127.2302 | 85.0687 | 100.0553 | 29.9063 | 32.0342 | 0.05553 | 106.9469 | 11.572 | 69.7799 | 69.6665 | n/a | 0.96555 | 98.4502 | 369.996 | 294.212 | 101.0356 | 650.9181 | 0.31323 | 446.3321 | 33.3051 | n/a | 69.8745 | 77.4024 | n/a | 107.2319 | 36.8322 | 8.5516 | 95.5528 | n/a | 24.5 | 27.8431 | 87 | 31 | 0 | 65.8824 | 97 | 8410 | 32.1569 | 106.5597 | 37.0087 | 0 | 19.4375 | 0 | 47.8455 | 32.4531
248700 |  |  | 2500.969 | 127.203 | 84.9517 | 100.0203 | 29.9181 | 32.0419 | 0.05181 | 106.9306 | 11.4917 | 69.7684 | 70.2586 | n/a | 0.96847 | 98.4524 | 369.996 | 294.3821 | 101.0005 | 650.5943 | 0.30593 | 446.1619 | 33.3146 | n/a | 69.7736 | 77.3662 | n/a | 107.1923 | 37.1591 | 8.5899 | 95.362 | n/a | 24.5 | 27.451 | 86 | 31 | 0 | 65.8824 | 97 | 8380 | 32.1569 | 106.8802 | 36.5051 | 0 | 20.0625 | 0 | 49.292 | 32.4531
248760 |  |  | 2499.7227 | 129.4178 | 84.9824 | 100.0426 | 30.0034 | 32.0449 | 0.0441 | 107.058 | 11.3866 | 69.7216 | 69.6523 | n/a | 0.96919 | 98.4507 | 369.9397 | 294.5239 | 101.1659 | 651.2205 | 0.41513 | 446.3321 | 33.8777 | n/a | 69.6461 | 77.4386 | n/a | 108.0967 | 36.8184 | 8.6725 | 96.8465 | n/a | 24.5 | 28.2353 | 86 | 31 | 0 | 66.6667 | 94 | 8460 | 32.1569 | 108.1619 | 37.7838 | -0.0625 | 19.375 | 0 | 47.4945 | 32.5469
248820 |  |  | 2500.5753 | 126.9237 | 84.885 | 100.1729 | 30.0484 | 32.0065 | 0.05675 | 106.7714 | 11.4132 | 69.8512 | 69.944 | n/a | 0.97065 | 98.4502 | 369.9397 | 294.609 | 101.058 | 649.9958 | 0.30739 | 446.2754 | 33.2362 | n/a | 70.3388 | 77.3763 | n/a | 107.8452 | 36.8567 | 8.5403 | 95.5464 | n/a | 24.5 | 27.451 | 86 | 31 | 0 | 65.8824 | 93 | 8700 | 32.1569 | 108.49 | 36.2213 | 0 | 20.5625 | 0 | 47.5128 | 32.5469
248880 |  |  | 2501.8288 | 127.6336 | 84.8102 | 100.03 | 30.0714 | 31.9288 | 0.05407 | 106.9829 | 11.3874 | 69.7207 | 70.6551 | n/a | 0.97115 | 98.4519 | 370.3618 | 294.3538 | 100.8674 | 651.9277 | 0.24587 | 446.5023 | 33.4388 | n/a | 70.5776 | 77.4747 | n/a | 106.9269 | 36.8567 | 8.5558 | 95.3167 | n/a | 24.5 | 27.8431 | 86 | 31 | 0 | 65.4902 | 97 | 8430 | 32.1569 | 106.2317 | 36.8897 | 0 | 19.375 | 0 | 48.1659 | 32.5469
248940 |  |  | 2500.6701 | 127.5044 | 84.8163 | 99.9221 | 30.0615 | 31.9165 | 0.04969 | 106.9976 | 11.3446 | 69.811 | 70.0397 | n/a | 0.97051 | 98.4479 | 370.0804 | 294.4105 | 100.8071 | 652.2814 | 0.24246 | 446.4739 | 33.3895 | n/a | 70.4635 | 77.4617 | n/a | 106.5327 | 36.8429 | 8.5351 | 95.4008 | n/a | 24.5 | 28.2353 | 86 | 31 | 0 | 65.4902 | 97 | 8430 | 32.1569 | 105.9112 | 36.438 | -0.0625 | 19.9375 | 0 | 48.2025 | 32.5469
249000 |  |  | 2501.3475 | 129.5185 | 84.9646 | 100.1 | 30.0582 | 31.9651 | 0.04314 | 107.0694 | 11.444 | 69.8479 | 69.7179 | n/a | 0.97126 | 98.449 | 370.5025 | 295.0627 | 100.9851 | 651.8361 | 0.40443 | 446.2186 | 33.9261 | n/a | 69.5054 | 77.547 | n/a | 108.1647 | 36.8291 | 8.6745 | 96.9209 | n/a | 24.5 | 28.2353 | 86 | 31 | 0 | 66.6667 | 98 | 8360 | 32.1569 | 107.5211 | 36.7035 | 0 | 20.8125 | 0 | 47.1222 | 32.5469
249060 |  |  | 2500.0935 | 127.4756 | 84.9512 | 99.9984 | 30.074 | 31.9502 | 0.05138 | 106.9633 | 11.3976 | 69.7449 | 69.7422 | n/a | 0.96951 | 98.449 | 369.7146 | 294.1553 | 100.7882 | 651.8202 | 0.27675 | 446.2186 | 33.3832 | n/a | 69.2836 | 77.5405 | n/a | 107.4538 | 36.9788 | 8.5589 | 95.4655 | n/a | 24.5 | 27.8431 | 86 | 31 | 0 | 65.4902 | 93 | 8530 | 31.7647 | 107.5211 | 35.9406 | 0 | 19.125 | 0 | 47.6959 | 32.6406
249120 |  |  | 2494.8515 | 127.2023 | 84.8683 | 100.1 | 30.0757 | 31.9983 | 0.04861 | 106.9649 | 11.4164 | 69.7771 | 70.3063 | n/a | 0.96648 | 98.453 | 369.3207 | 293.8433 | 100.8421 | 651.0373 | 0.29937 | 446.5591 | 33.2434 | n/a | 69.7204 | 77.4486 | n/a | 107.402 | 36.9335 | 8.5599 | 95.5334 | n/a | 24.5 | 27.8431 | 86 | 31 | 0 | 65.4902 | 93 | 8530 | 32.1569 | 107.5211 | 36.026 | -0.0625 | 20 | 0 | 47.6105 | 32.6406
249180 |  |  | 2499.8661 | 129.0378 | 84.9907 | 100.0237 | 30.0578 | 32.0481 | 0.04198 | 107.0726 | 11.505 | 69.7059 | 69.4164 | n/a | 0.9674 | 98.4524 | 370.3618 | 295.1194 | 101.004 | 651.9171 | 0.40078 | 446.2754 | 33.7802 | n/a | 69.7072 | 77.3698 | n/a | 107.7778 | 36.7976 | 8.6714 | 96.7236 | n/a | 24.5 | 28.6274 | 87 | 31 | 0 | 66.6667 | 98 | 8380 | 32.1569 | 106.8802 | 36.1664 | 0 | 20.25 | 0 | 47.8729 | 32.5469
249240 |  |  | 2501.4558 | 129.2844 | 85.043 | 100.0524 | 30.0519 | 32.0636 | 0.04422 | 107.0816 | 11.429 | 69.7716 | 69.9771 | n/a | 0.97151 | 98.4507 | 369.7427 | 294.3538 | 100.9851 | 651.523 | 0.42412 | 446.1619 | 33.8668 | n/a | 69.3672 | 77.4486 | n/a | 108.0688 | 36.7247 | 8.6714 | 96.9177 | n/a | 24.5 | 28.2353 | 87 | 31 | 0 | 66.6667 | 95 | 8970 | 32.1569 | 108.49 | 37.03 | -0.0625 | 20.3125 | 0 | 47.0306 | 32.5469
249300 |  |  | 2501.0162 | 126.9237 | 85.0565 | 99.8429 | 29.9929 | 31.9548 | 0.05507 | 106.9698 | 11.3383 | 69.8657 | 70.009 | n/a | 0.97055 | 98.449 | 370.3899 | 295.0344 | 100.8709 | 650.6678 | 0.32977 | 446.3037 | 33.242 | n/a | 69.7643 | 77.7243 | n/a | 107.5374 | 36.8606 | 8.564 | 95.6175 | n/a | 24.5 | 27.8431 | 87 | 31 | 0 | 65.8824 | 97 | 8380 | 32.1569 | 106.8802 | 36.3708 | -0.0625 | 21.125 | 0 | 47.2748 | 32.4531
249360 |  |  | 2499.4099 | 127.1123 | 84.9907 | 100.1063 | 29.9434 | 31.9585 | 0.05492 | 106.9616 | 11.4037 | 69.7365 | 69.9291 | n/a | 0.96715 | 98.4428 | 369.8553 | 294.3538 | 100.9914 | 651.245 | 0.30666 | 446.1051 | 33.2701 | n/a | 70.4834 | 77.6028 | n/a | 107.2385 | 36.6272 | 8.5744 | 95.3458 | n/a | 24.5 | 28.2353 | 86 | 31 | 0 | 65.8824 | 93 | 8510 | 32.1569 | 107.5211 | 36.8073 | 0 | 19.8125 | 0 | 49.3927 | 32.4531
249420 |  |  | 2500.4864 | 129.2731 | 85.0954 | 100.0524 | 29.9601 | 31.9612 | 0.04233 | 107.0939 | 11.3499 | 69.7967 | 69.5742 | n/a | 0.97265 | 98.4468 | 369.7146 | 294.4388 | 100.8898 | 652.3272 | 0.40613 | 446.247 | 33.8502 | n/a | 70.0164 | 77.547 | n/a | 108.1206 | 36.7247 | 8.7138 | 96.8174 | n/a | 24 | 28.6274 | 87 | 31 | 0 | 66.6667 | 94 | 8700 | 32.1569 | 108.1619 | 37.735 | -0.1875 | 20.6875 | 0 | 47.2046 | 32.4531
249480 |  |  | 2500.161 | 127.0477 | 85.0334 | 100.1952 | 29.9492 | 31.9816 | 0.05098 | 107.009 | 11.3509 | 69.7991 | 70.3332 | n/a | 0.96919 | 98.449 | 369.9397 | 294.7791 | 100.9851 | 652.4592 | 0.28405 | 446.1619 | 33.2751 | n/a | 69.6766 | 77.6455 | n/a | 107.4538 | 36.7247 | 8.5868 | 95.5949 | n/a | 24.5 | 28.2353 | 86 | 31 | 0 | 65.4902 | 93 | 8550 | 32.1569 | 107.5211 | 36.438 | 0 | 20.625 | 0 | 47.2199 | 32.4531
249540 |  |  | 2501.3365 | 127.3538 | 85.0482 | 100.1539 | 29.9051 | 32.0355 | 0.04983 | 107.0155 | 11.4086 | 69.7294 | 69.3342 | n/a | 0.9683 | 98.4445 | 369.8553 | 294.1553 | 100.9914 | 652.6563 | 0.26289 | 446.2186 | 33.3653 | n/a | 69.8718 | 77.4551 | n/a | 107.4771 | 36.836 | 8.5527 | 95.5269 | n/a | 24.5 | 27.8431 | 86 | 31 | 0 | 65.4902 | 93 | 8550 | 32.1569 | 107.8415 | 35.846 | -0.0625 | 20.625 | 0 | 47.5586 | 32.4531
249600 |  |  | 2501.7856 | 127.2243 | 85.0002 | 100.0014 | 29.9221 | 32.0651 | 0.05073 | 107.0351 | 11.4388 | 69.7459 | 69.8708 | n/a | 0.97515 | 98.4451 | 370.193 | 294.8075 | 100.9816 | 653.01 | 0.24465 | 446.3888 | 33.3263 | n/a | 69.8585 | 77.3466 | n/a | 107.2825 | 36.9819 | 8.5826 | 95.6078 | n/a | 24.5 | 28.2353 | 86 | 31 | 0 | 65.4902 | 94 | 8580 | 32.1569 | 107.8415 | 35.7574 | -0.0625 | 20.8125 | 0 | 47.5769 | 32.3594
249660 |  |  | 2498.2164 | 129.9117 | 85.0965 | 99.9003 | 29.9494 | 32.005 | 0.04425 | 107.1371 | 11.4329 | 69.728 | 69.8149 | n/a | 0.97344 | 98.4428 | 369.3488 | 294.4388 | 100.7854 | 654.2597 | 0.30107 | 446.4172 | 33.9865 | n/a | 69.5996 | 77.4391 | n/a | 107.8657 | 36.8192 | 8.6973 | 96.5522 | n/a | 24.5 | 28.6274 | 86 | 31 | 0 | 66.2745 | 94 | 8630 | 32.1569 | 108.1619 | 37.1063 | 0 | 19.75 | 0 | 49.408 | 32.4531
249720 |  |  | 2497.897 | 127.3678 | 84.9948 | 99.8906 | 29.9426 | 31.9592 | 0.05937 | 107.0204 | 11.5576 | 69.8503 | 70.1448 | n/a | 0.96833 | 98.4428 | 369.6583 | 294.4105 | 100.9185 | 652.994 | 0.28161 | 446.1619 | 33.3167 | n/a | 69.4854 | 77.5275 | n/a | 107.0294 | 36.8606 | 8.5744 | 95.5108 | n/a | 24.5 | 28.2353 | 86 | 31 | 0 | 65.4902 | 93 | 8550 | 32.1569 | 107.2006 | 36.6364 | 0 | 19.625 | 0 | 47.821 | 32.4531
249780 |  |  | 2498.9602 | 127.308 | 84.9563 | 100.0558 | 29.9755 | 32.0149 | 0.04936 | 107.0294 | 11.5576 | 69.8957 | 69.3907 | n/a | 0.96844 | 98.4428 | 369.7709 | 294.3254 | 100.9886 | 653.14 | 0.26994 | 446.247 | 33.3153 | n/a | 70.323 | 77.4522 | n/a | 107.1688 | 36.833 | 8.5806 | 95.5011 | n/a | 24.5 | 28.2353 | 86 | 31 | 0 | 65.4902 | 97 | 8410 | 32.1569 | 106.5597 | 36.8378 | -0.125 | 20.3125 | 0 | 47.4182 | 32.5469
249840 |  |  | 2500.9278 | 129.4351 | 84.98 | 100.0684 | 30.0139 | 32.0361 | 0.03541 | 107.1314 | 11.3894 | 69.8312 | 69.8545 | n/a | 0.97212 | 98.4377 | 369.7427 | 294.4672 | 100.9059 | 652.4571 | 0.37086 | 446.2186 | 33.8986 | n/a | 70.4808 | 77.416 | n/a | 108 | 36.8468 | 8.7035 | 97.1376 | n/a | 24.5 | 29.4118 | 86 | 31 | 0 | 67.0588 | 99 | 8700 | 32.1569 | 106.5597 | 36.8927 | 0 | 21.8125 | 0 | 47.0459 | 32.5469
249900 |  |  | 2499.165 | 127.9606 | 84.9358 | 100.0971 | 30.0496 | 32.0335 | 0.04531 | 106.9453 | 11.4494 | 69.714 | 70.0352 | n/a | 0.96976 | 98.4326 | 369.4332 | 294.2687 | 100.7917 | 651.653 | 0.29158 | 446.1902 | 33.4888 | n/a | 70.5378 | 77.5441 | n/a | 107.7998 | 36.8783 | 8.531 | 95.7307 | n/a | 24.5 | 27.8431 | 87 | 31 | 0 | 65.4902 | 94 | 8480 | 31.7647 | 108.49 | 36.9232 | 0 | 20.875 | 0 | 47.6593 | 32.5469
249960 |  |  | 2500.1109 | 127.1635 | 84.9139 | 99.8527 | 30.0609 | 32.0387 | 0.06038 | 106.9575 | 11.3435 | 69.787 | 69.7228 | n/a | 0.97197 | 98.4354 | 370.2774 | 294.7791 | 101.0237 | 652.1579 | 0.30131 | 446.1335 | 33.2928 | n/a | 70.2089 | 77.636 | n/a | 107.3705 | 37.2367 | 8.5506 | 95.6434 | n/a | 24.5 | 28.2353 | 86 | 31 | 0 | 65.8824 | 97 | 8460 | 32.1569 | 106.5597 | 35.7513 | -0.0625 | 20.5625 | 0 | 47.7936 | 32.5469
250020 |  |  | 2499.7704 | 127.1759 | 84.8802 | 99.7861 | 30.0841 | 31.9845 | 0.05368 | 106.9486 | 11.3209 | 69.6796 | 69.8239 | n/a | 0.97258 | 98.4366 | 370.9527 | 295.0344 | 100.8618 | 651.9097 | 0.29158 | 446.2754 | 33.2915 | n/a | 70.5047 | 77.5672 | n/a | 107.7061 | 36.9551 | 8.5454 | 95.5334 | n/a | 24.5 | 27.8431 | 86 | 31 | 0 | 65.8824 | 97 | 8510 | 32.1569 | 107.8415 | 36.438 | 0 | 20.5625 | 0 | 48.4406 | 32.5469
250080 |  |  | 2497.9325 | 129.4273 | 85.0854 | 99.9669 | 30.1145 | 31.9906 | 0.04391 | 107.0482 | 11.3709 | 69.7796 | 69.9281 | n/a | 0.96908 | 98.4315 | 370.0523 | 294.7791 | 101.0902 | 652.2388 | 0.3767 | 446.247 | 33.8541 | n/a | 70.4609 | 77.6063 | n/a | 107.938 | 36.6833 | 8.6518 | 96.8207 | n/a | 24.5 | 28.6274 | 87 | 31 | 0 | 66.6667 | 98 | 8730 | 32.1569 | 107.2006 | 36.3861 | 0 | 19.75 | 0 | 48.2147 | 32.5469
250140 |  |  | 2500.0354 | 127.0551 | 85.1312 | 100.1034 | 30.0793 | 31.9651 | 0.05076 | 106.9453 | 11.3303 | 69.7951 | 70.4297 | n/a | 0.97183 | 98.4366 | 370.2774 | 294.7791 | 100.941 | 653.3125 | 0.24611 | 446.2186 | 33.2744 | n/a | 70.9408 | 77.7966 | n/a | 107.6086 | 36.9374 | 8.5609 | 95.3135 | n/a | 24.5 | 27.451 | 87 | 31 | 0 | 65.8824 | 97 | 8260 | 31.7647 | 106.5597 | 36.7218 | 0 | 20.3125 | 0 | 48.4863 | 32.5469
250200 |  |  | 2498.8098 | 127.4981 | 85.1567 | 100.0019 | 30.0138 | 32.0106 | 0.05173 | 106.9714 | 11.3583 | 69.7996 | 70.451 | n/a | 0.97076 | 98.4332 | 369.9397 | 294.7791 | 100.9823 | 652.5786 | 0.2894 | 446.4456 | 33.3693 | n/a | 70.5312 | 77.6917 | n/a | 107.5355 | 36.7739 | 8.5909 | 95.6207 | n/a | 24.5 | 27.8431 | 87 | 31 | 0 | 65.4902 | 93 | 8650 | 32.1569 | 107.5211 | 36.5723 | -0.0625 | 20.3125 | 0 | 47.1527 | 32.5469
250260 |  |  | 2499.865 | 127.2414 | 85.1882 | 99.9956 | 29.9322 | 32.0239 | 0.05279 | 106.9616 | 11.4383 | 69.7078 | 70.2978 | n/a | 0.97279 | 98.4377 | 370.1367 | 294.2971 | 100.976 | 652.2548 | 0.27505 | 446.4172 | 33.322 | n/a | 69.7244 | 77.7344 | n/a | 107.3867 | 36.9758 | 8.5713 | 95.4687 | n/a | 24.5 | 27.8431 | 87 | 31 | 0 | 65.4902 | 94 | 8680 | 32.1569 | 107.5211 | 35.8337 | -0.0625 | 20.8125 | 0 | 47.7814 | 32.4531
250320 |  |  | 2499.9092 | 129.6789 | 85.1252 | 100.1573 | 29.9842 | 32.0286 | 0.04375 | 106.9069 | 11.4312 | 69.8034 | 70.8321 | n/a | 0.96965 | 98.4286 | 369.7146 | 294.3821 | 100.8996 | 653.4692 | 0.35943 | 446.1619 | 33.9486 | n/a | 70.1279 | 77.6063 | n/a | 107.4334 | 36.7877 | 8.6229 | 96.6201 | n/a | 24 | 28.6274 | 87 | 31 | 0 | 66.6667 | 98 | 8510 | 32.1569 | 106.8802 | 37.4634 | 0 | 18.5625 | 0 | 48.3673 | 32.5469
250380 |  |  | 2499.9532 | 127.3201 | 85.0507 | 100.0558 | 29.9578 | 31.9755 | 0.06394 | 106.96 | 11.4885 | 69.7792 | 70.6382 | n/a | 0.97069 | 98.4292 | 369.6583 | 294.0702 | 100.941 | 652.6595 | 0.25584 | 446.4456 | 33.3228 | n/a | 70.2792 | 77.6982 | n/a | 107.0715 | 37.0939 | 8.5568 | 95.2779 | n/a | 24.5 | 27.8431 | 87 | 31 | 0 | 65.4902 | 93 | 8920 | 32.1569 | 107.2006 | 37.4542 | 0 | 18.8125 | 0 | 48.7396 | 32.4531
250440 |  |  | 2500.733 | 126.9215 | 84.8019 | 100.1384 | 29.9222 | 32.0368 | 0.05639 | 106.9837 | 11.5172 | 69.7986 | 70.4328 | n/a | 0.97119 | 98.4292 | 370.4462 | 294.7791 | 100.7854 | 652.3762 | 0.30277 | 446.1619 | 33.2377 | n/a | 70.2792 | 77.3899 | n/a | 107.1552 | 36.767 | 8.5527 | 95.5852 | n/a | 24.5 | 28.2353 | 86 | 31 | 0 | 65.4902 | 94 | 8870 | 32.1569 | 107.2006 | 35.9955 | -0.0625 | 20.8125 | 0 | 48.4283 | 32.4531
250500 |  |  | 2499.249 | 129.3516 | 84.763 | 99.9892 | 29.9274 | 31.9359 | 0.0435 | 107.1045 | 11.3982 | 69.7759 | 69.3982 | n/a | 0.97208 | 98.4218 | 370.6995 | 294.9776 | 100.8268 | 652.4465 | 0.39664 | 446.2186 | 33.8559 | n/a | 70.3667 | 77.1865 | n/a | 107.3429 | 36.9689 | 8.6735 | 96.8563 | n/a | 24.5 | 28.6274 | 86 | 31 | 0 | 66.6667 | 98 | 8850 | 32.1569 | 107.5211 | 37.0026 | 0.0625 | 20.3125 | 0 | 48.0194 | 32.4531
250560 |  |  | 2500.964 | 129.5756 | 84.9269 | 100.0369 | 29.9497 | 31.9787 | 0.0428 | 107.1118 | 11.3986 | 69.8539 | 69.6851 | n/a | 0.97454 | 98.4241 | 370.3899 | 294.9209 | 100.8744 | 653.7664 | 0.35579 | 446.2186 | 33.9359 | n/a | 70.2964 | 77.3834 | n/a | 107.9585 | 36.9689 | 8.6942 | 96.9759 | n/a | 24.5 | 28.2353 | 86 | 31 | 0 | 66.6667 | 98 | 8480 | 32.1569 | 107.2006 | 36.1114 | 0 | 20.75 | 0 | 47.3633 | 32.4531
250620 |  |  | 2500.2694 | 127.4782 | 84.8771 | 99.983 | 29.9227 | 31.9241 | 0.05002 | 106.991 | 11.3763 | 69.879 | 69.7096 | n/a | 0.9704 | 98.4218 | 370.3618 | 294.9493 | 100.8681 | 652.7789 | 0.25 | 446.3321 | 33.3773 | n/a | 70.7301 | 77.4261 | n/a | 107.4266 | 37.0663 | 8.5537 | 95.5237 | n/a | 24.5 | 27.8431 | 86 | 31 | 0 | 65.8824 | 96 | 8160 | 32.1569 | 106.5597 | 35.8765 | -0.0625 | 20.4375 | 0 | 47.2015 | 32.4531
250680 |  |  | 2501.1283 | 127.3642 | 84.9444 | 99.964 | 29.9623 | 31.9494 | 0.0483 | 106.9861 | 11.3014 | 69.7206 | 69.3226 | n/a | 0.97044 | 98.4235 | 370.3899 | 295.0911 | 101.0875 | 652.9866 | 0.26167 | 446.4456 | 33.3589 | n/a | 70.9886 | 77.6034 | n/a | 106.9125 | 36.9935 | 8.5444 | 95.4881 | n/a | 24.5 | 27.8431 | 86 | 31 | 0 | 65.4902 | 96 | 8290 | 32.1569 | 106.2317 | 36.499 | 0 | 19.3125 | 0 | 47.8851 | 32.4531
250740 |  |  | 2499.8667 | 127.4518 | 84.964 | 100.2497 | 29.9858 | 32.0024 | 0.04724 | 106.9943 | 11.3434 | 69.754 | 69.4177 | n/a | 0.97294 | 98.423 | 369.7427 | 294.609 | 100.9446 | 652.8353 | 0.26119 | 446.3321 | 33.3738 | n/a | 71.1026 | 77.4065 | n/a | 107.7065 | 37.0457 | 8.563 | 95.666 | n/a | 24.5 | 27.8431 | 87 | 31 | 0 | 65.8824 | 96 | 8190 | 32.1569 | 106.8802 | 36.4746 | -0.0625 | 20.5 | 0 | 47.1283 | 32.5469
250800 |  |  | 2500.6738 | 129.5747 | 85.051 | 100.1069 | 30.0404 | 32.0432 | 0.04104 | 107.0882 | 11.3945 | 69.767 | 69.6543 | n/a | 0.9694 | 98.4241 | 369.5458 | 294.4105 | 101.0399 | 652.0397 | 0.42169 | 446.2186 | 33.9317 | n/a | 70.5154 | 77.6034 | n/a | 107.6797 | 36.9935 | 8.6797 | 96.9015 | n/a | 24.5 | 28.2353 | 87 | 31 | 0 | 66.6667 | 98 | 8360 | 32.1569 | 106.8802 | 36.377 | -0.125 | 20.125 | 0 | 48.0713 | 32.5469
250860 |  |  | 2500.6683 | 127.226 | 85.024 | 100.0467 | 30.0766 | 32.0747 | 0.06075 | 106.9665 | 11.5325 | 69.72 | 69.4355 | n/a | 0.96901 | 98.419 | 370.1648 | 294.8358 | 100.8843 | 651.3921 | 0.32296 | 446.247 | 33.3166 | n/a | 70.1121 | 77.5904 | n/a | 107.3122 | 36.9797 | 8.5775 | 95.611 | n/a | 24.5 | 28.2353 | 87 | 31 | 0 | 65.8824 | 97 | 8360 | 32.1569 | 107.5211 | 36.0321 | 0 | 19.375 | 0 | 48.529 | 32.6406
250920 |  |  | 2499.8447 | 127.2285 | 85.0094 | 100.0404 | 30.0868 | 32.0473 | 0.05262 | 106.9739 | 11.4969 | 69.7789 | 69.6943 | n/a | 0.96669 | 98.4167 | 369.8272 | 294.5523 | 101.021 | 651.9694 | 0.28769 | 446.3605 | 33.3063 | n/a | 70.6294 | 77.5839 | n/a | 106.6966 | 36.9728 | 8.5744 | 95.3523 | n/a | 24.5 | 28.2353 | 87 | 31 | 0 | 65.4902 | 96 | 8530 | 32.1569 | 106.2317 | 36.9721 | 0 | 19.625 | 0 | 48.5748 | 32.6406
250980 |  |  | 2501.2587 | 129.2748 | 85.1009 | 99.9038 | 30.0901 | 32.0364 | 0.04408 | 107.0906 | 11.506 | 69.8149 | 70.1044 | n/a | 0.96887 | 98.4162 | 370.3055 | 294.8642 | 100.8843 | 651.7756 | 0.41196 | 446.5874 | 33.8611 | n/a | 70.5897 | 77.6396 | n/a | 107.63 | 37.3449 | 8.6869 | 96.8563 | n/a | 24.5 | 29.0196 | 87 | 31 | 0 | 66.6667 | 98 | 8650 | 32.1569 | 107.8415 | 36.4746 | 0 | 20.5625 | 0 | 48.523 | 32.6406
251040 |  |  | 2494.5533 | 129.0128 | 85.1787 | 99.9703 | 30.0968 | 32.0654 | 0.05176 | 106.9951 | 11.4422 | 69.7299 | 69.9386 | n/a | 0.97115 | 98.4162 | 369.4895 | 293.9284 | 100.9509 | 652.5201 | 0.31031 | 446.3888 | 33.7019 | n/a | 71.0629 | 77.5115 | n/a | 107.6997 | 36.9482 | 8.5609 | 96.0121 | n/a | 24.5 | 27.8431 | 87 | 31 | 0 | 65.8824 | 96 | 8210 | 31.7647 | 106.8802 | 37.5855 | 0 | 17.8125 | 0 | 49.4751 | 32.6406
251100 |  |  | 2499.661 | 127.4604 | 85.0287 | 99.964 | 30.0631 | 32.0804 | 0.05268 | 106.9853 | 11.4517 | 69.68 | 69.8199 | n/a | 0.97108 | 98.415 | 370.4462 | 294.8358 | 100.9446 | 651.0737 | 0.29888 | 446.2754 | 33.3645 | n/a | 71.2775 | 77.4065 | n/a | 107.3362 | 36.9413 | 8.5909 | 95.6499 | n/a | 24.5 | 28.2353 | 87 | 31 | 0 | 65.4902 | 94 | 8480 | 32.1569 | 107.5211 | 35.8826 | 0 | 20.375 | 0 | 47.76 | 32.5469
251160 |  |  | 2499.6058 | 127.3423 | 85.0277 | 100.053 | 29.9418 | 32.0284 | 0.05608 | 106.9837 | 11.4348 | 69.799 | 70.1693 | n/a | 0.96858 | 98.4167 | 370.3899 | 294.9776 | 101.0336 | 651.5699 | 0.28915 | 446.3888 | 33.3434 | n/a | 70.7368 | 77.5969 | n/a | 107.1706 | 37.1431 | 8.563 | 95.5302 | n/a | 24.5 | 28.2353 | 87 | 31 | 0 | 65.8824 | 94 | 8530 | 32.1569 | 107.5211 | 36.3892 | -0.125 | 20.375 | 0 | 49.1913 | 32.4531
251220 |  |  | 2500.8688 | 128.8331 | 84.9678 | 100.1419 | 29.8868 | 31.9222 | 0.04384 | 107.0955 | 11.3326 | 69.8346 | 70.9126 | n/a | 0.9714 | 98.4111 | 370.3055 | 294.9776 | 101.0273 | 652.045 | 0.37816 | 446.247 | 33.7475 | n/a | 70.7235 | 77.5904 | n/a | 107.0116 | 37.1362 | 8.6807 | 96.5749 | n/a | 24.5 | 28.6274 | 86 | 31 | 0 | 67.0588 | 97 | 8310 | 32.1569 | 105.9112 | 36.911 | 0 | 20.0625 | 0 | 49.0112 | 32.4531
251280 |  |  | 2498.7699 | 129.6818 | 85.0916 | 100.0817 | 29.8854 | 31.9652 | 0.04387 | 107.089 | 11.369 | 69.6672 | 70.1897 | n/a | 0.97287 | 98.4026 | 370.1367 | 294.609 | 100.8717 | 653.1081 | 0.37524 | 446.1902 | 33.943 | n/a | 70.8375 | 77.6266 | n/a | 107.4909 | 37.2268 | 8.6632 | 96.646 | n/a | 24.5 | 28.6274 | 87 | 31 | 0 | 66.6667 | 98 | 8700 | 32.1569 | 106.8802 | 37.5946 | -0.0625 | 19.75 | 0 | 48.6816 | 32.3594
251340 |  |  | 2499.5507 | 127.1977 | 84.9844 | 99.999 | 29.8728 | 32.0107 | 0.05231 | 106.982 | 11.4095 | 69.6326 | 70.1161 | n/a | 0.96897 | 98.4031 | 370.4743 | 294.8926 | 101.0749 | 651.5998 | 0.28113 | 446.2754 | 33.2977 | n/a | 69.9674 | 77.6396 | n/a | 107.2685 | 36.8753 | 8.5444 | 95.459 | n/a | 24.5 | 27.8431 | 86 | 31 | 0 | 65.8824 | 94 | 8630 | 32.1569 | 107.5211 | 36.8713 | 0 | 20.0625 | 0 | 49.3774 | 32.4531
251400 |  |  | 2501.3805 | 127.4032 | 85.0154 | 99.9927 | 29.9022 | 32.0151 | 0.04949 | 106.9943 | 11.3035 | 69.7742 | 70.0686 | n/a | 0.97244 | 98.4026 | 369.8553 | 294.5806 | 100.8303 | 651.4273 | 0.28526 | 446.247 | 33.3725 | n/a | 70.055 | 77.4855 | n/a | 107.3516 | 37.0772 | 8.5465 | 95.569 | n/a | 24.5 | 27.8431 | 86 | 31 | 0 | 65.4902 | 94 | 8480 | 32.1569 | 107.5211 | 36.4044 | 0 | 19.9375 | 0 | 47.2259 | 32.4531
251460 |  |  | 2499.215 | 127.3406 | 84.9433 | 99.999 | 29.9753 | 32.0574 | 0.04732 | 107.0008 | 11.3946 | 69.6491 | 69.9904 | n/a | 0.97183 | 98.3986 | 370.1367 | 294.6373 | 100.932 | 651.7159 | 0.27821 | 446.3321 | 33.3272 | n/a | 70.0617 | 77.5412 | n/a | 107.1803 | 37.1884 | 8.5217 | 95.5496 | n/a | 24.5 | 27.8431 | 86 | 31 | 0 | 65.8824 | 94 | 8510 | 32.1569 | 107.5211 | 36.6943 | -0.0625 | 19.875 | 0 | 47.6654 | 32.4531
251520 |  |  | 2501.2348 | 129.5231 | 85.0431 | 99.9738 | 30.057 | 32.0688 | 0.04252 | 107.0922 | 11.4739 | 69.8366 | 69.6582 | n/a | 0.97247 | 98.3952 | 370.0241 | 294.7508 | 100.8591 | 652.5095 | 0.40978 | 446.3321 | 33.9258 | n/a | 70.2435 | 77.7612 | n/a | 108.069 | 37.2652 | 8.6714 | 96.9112 | n/a | 24.5 | 28.6274 | 87 | 31 | 0 | 66.6667 | 98 | 8770 | 32.1569 | 107.2006 | 36.7706 | 0 | 20.5 | 0 | 47.2046 | 32.6406
251580 |  |  | 2499.9298 | 126.9547 | 85.0195 | 99.9612 | 30.1213 | 32.0297 | 0.05359 | 106.9339 | 11.3065 | 69.8244 | 70.055 | n/a | 0.9678 | 98.3969 | 370.3899 | 294.5806 | 100.8942 | 651.1281 | 0.31396 | 446.2754 | 33.2379 | n/a | 71.1438 | 77.6005 | n/a | 107.2762 | 37.3558 | 8.5516 | 95.5205 | n/a | 24.5 | 27.8431 | 87 | 31 | 0 | 65.4902 | 97 | 8460 | 32.1569 | 107.5211 | 36.1816 | 0 | 20.125 | 0 | 48.3246 | 32.6406
251640 |  |  | 2502.2076 | 127.1007 | 84.9295 | 99.9199 | 30.1039 | 31.9918 | 0.05091 | 106.9682 | 11.3545 | 69.78 | 70.528 | n/a | 0.97205 | 98.3958 | 370.3618 | 294.609 | 100.8052 | 651.0823 | 0.3266 | 446.1619 | 33.3043 | n/a | 71.2379 | 77.6071 | n/a | 107.3029 | 37.154 | 8.5713 | 95.6693 | n/a | 24.5 | 27.8431 | 87 | 31 | 0 | 65.8824 | 94 | 8700 | 32.1569 | 107.5211 | 36.0443 | -0.0625 | 21 | 0 | 47.4884 | 32.6406
251700 |  |  | 2500.8054 | 129.591 | 85.0297 | 100.2595 | 30.1617 | 31.9962 | 0.04248 | 106.911 | 11.3775 | 69.7051 | 69.6892 | n/a | 0.97205 | 98.3912 | 370.4181 | 294.609 | 101.0021 | 652.8579 | 0.40588 | 446.247 | 33.9378 | n/a | 71.4326 | 77.5643 | n/a | 107.9257 | 37.1087 | 8.6683 | 96.8854 | n/a | 24.5 | 28.2353 | 87 | 31 | 0 | 66.6667 | 94 | 8800 | 32.1569 | 108.1619 | 36.9385 | 0 | 19.5625 | 0 | 47.4335 | 32.7344
251760 |  |  | 2498.382 | 127.0516 | 85.0153 | 99.901 | 30.091 | 31.9208 | 0.05822 | 106.9625 | 11.3109 | 69.6641 | 70.3851 | n/a | 0.97172 | 98.3946 | 369.996 | 294.4388 | 101.0723 | 652.4372 | 0.31469 | 446.3888 | 33.2405 | n/a | 71.5135 | 77.5875 | n/a | 107.26 | 37.2898 | 8.531 | 95.4881 | n/a | 24.5 | 27.8431 | 87 | 31 | 0 | 65.8824 | 97 | 8410 | 31.7647 | 106.5597 | 36.9019 | 0 | 20 | 0 | 49.3744 | 32.5469
251820 |  |  | 2501.1076 | 127.4715 | 85.0202 | 100.0915 | 30.0075 | 31.977 | 0.05401 | 106.9763 | 11.3955 | 69.7935 | 70.028 | n/a | 0.97097 | 98.3952 | 369.8834 | 294.0702 | 100.977 | 651.7895 | 0.28478 | 446.2754 | 33.3867 | n/a | 71.9663 | 77.7351 | n/a | 107.4557 | 37.4984 | 8.5764 | 95.5431 | n/a | 24.5 | 27.451 | 87 | 31 | 0 | 65.8824 | 97 | 8290 | 32.1569 | 106.8802 | 36.5936 | -0.0625 | 20.0625 | 0 | 47.4396 | 32.5469
251880 |  |  | 2499.0852 | 127.3534 | 85.0326 | 100.0089 | 29.9604 | 32.0399 | 0.04722 | 106.9861 | 11.355 | 69.6995 | 69.969 | n/a | 0.9708 | 98.3946 | 369.602 | 293.7582 | 101.0372 | 651.8353 | 0.29523 | 446.5307 | 33.3288 | n/a | 70.8152 | 77.6497 | n/a | 107.4273 | 37.4079 | 8.5475 | 95.6337 | n/a | 24.5 | 27.451 | 87 | 31 | 0 | 65.8824 | 97 | 8310 | 32.1569 | 106.8802 | 35.8643 | -0.0625 | 19.5625 | 0 | 47.4548 | 32.4531
251940 |  |  | 2501.5802 | 129.4502 | 85.0456 | 100.0439 | 29.9613 | 31.9853 | 0.04427 | 107.0767 | 11.3023 | 69.721 | 70.527 | n/a | 0.96951 | 98.3941 | 369.996 | 294.2403 | 101.0246 | 652.4478 | 0.40491 | 446.3605 | 33.9114 | n/a | 71.0736 | 77.5875 | n/a | 107.7055 | 37.342 | 8.6838 | 96.646 | n/a | 24.5 | 28.6274 | 87 | 31 | 0 | 66.6667 | 98 | 8510 | 32.1569 | 107.2006 | 37.5732 | 0 | 19.9375 | 0 | 49.176 | 32.4531
252000 |  |  | 2498.6147 | 127.3232 | 85.0526 | 99.9963 | 29.9201 | 31.9619 | 0.05201 | 106.9829 | 11.3806 | 69.7618 | 70.4205 | n/a | 0.9688 | 98.3907 | 370.4462 | 294.5806 | 100.9293 | 652.4531 | 0.28551 | 446.2186 | 33.3147 | n/a | 70.9795 | 77.6367 | n/a | 107.1306 | 37.2898 | 8.5733 | 95.3685 | n/a | 24.5 | 28.2353 | 87 | 31 | 0 | 65.8824 | 94 | 8530 | 32.1569 | 107.5211 | 37.3169 | -0.0625 | 19.6875 | 0 | 48.3673 | 32.4531
252060 |  |  | 2501.1243 | 127.3271 | 85.0416 | 99.936 | 29.8954 | 31.966 | 0.05351 | 106.9992 | 11.3695 | 69.7529 | 69.8119 | n/a | 0.97172 | 98.3884 | 370.3899 | 294.7508 | 100.9167 | 652.2613 | 0.28526 | 446.2186 | 33.3491 | n/a | 71.3955 | 77.5253 | n/a | 107.0726 | 37.3804 | 8.5537 | 95.514 | n/a | 24.5 | 28.2353 | 87 | 31 | 0 | 65.4902 | 96 | 8310 | 32.1569 | 106.2317 | 36.0687 | 0 | 19.75 | 0 | 47.7814 | 32.4531
252120 |  |  | 2499.3813 | 127.7124 | 85.049 | 99.9136 | 29.9097 | 31.9534 | 0.05104 | 107.0229 | 11.435 | 69.6717 | 70.0758 | n/a | 0.97176 | 98.3884 | 369.7146 | 293.9 | 100.8466 | 653.8859 | 0.21644 | 446.0484 | 33.4267 | n/a | 71.5028 | 77.5513 | n/a | 107.3095 | 37.2514 | 8.5423 | 95.4202 | n/a | 24.5 | 28.2353 | 86 | 31 | 0 | 65.4902 | 96 | 8190 | 32.1569 | 106.2317 | 36.9598 | -0.0625 | 19.9375 | 0 | 47.5159 | 32.4531
252180 |  |  | 2498.7372 | 129.8293 | 84.9931 | 100.0978 | 29.9486 | 31.9488 | 0.04036 | 107.1428 | 11.4169 | 69.7159 | 70.4335 | n/a | 0.97665 | 98.3811 | 369.7709 | 294.1553 | 100.9356 | 655.2273 | 0.28137 | 446.0484 | 33.9721 | n/a | 71.2073 | 77.4956 | n/a | 107.9155 | 37.2967 | 8.6632 | 96.6945 | n/a | 24.5 | 28.2353 | 86 | 31 | 0 | 67.0588 | 98 | 8290 | 32.1569 | 106.8802 | 36.7828 | 0 | 20.375 | 0 | 48.3826 | 32.4531
252240 |  |  | 2499.4527 | 127.8712 | 85.0228 | 100.0026 | 30.004 | 32.0639 | 0.04685 | 107.0408 | 11.3235 | 69.6507 | 70.2824 | n/a | 0.97519 | 98.3737 | 369.8272 | 293.9 | 100.8403 | 653.9104 | 0.22665 | 446.1619 | 33.4784 | n/a | 70.9795 | 77.5448 | n/a | 106.8209 | 37.6096 | 8.5547 | 95.5722 | n/a | 24.5 | 28.2353 | 87 | 31 | 0 | 65.4902 | 94 | 8550 | 32.1569 | 107.2006 | 36.1114 | 0 | 20.3125 | 0 | 48.8617 | 32.5469
252300 |  |  | 2501.7747 | 127.6023 | 85.0299 | 99.8058 | 30.019 | 32.039 | 0.04725 | 107.0375 | 11.2875 | 69.6221 | 69.7485 | n/a | 0.97587 | 98.3754 | 370.1648 | 294.4388 | 100.691 | 653.333 | 0.23638 | 446.2186 | 33.4356 | n/a | 71.2684 | 77.5875 | n/a | 107.5474 | 37.342 | 8.5558 | 95.5949 | n/a | 24.5 | 27.8431 | 87 | 31 | 0 | 65.8824 | 96 | 8160 | 32.1569 | 106.5597 | 35.9802 | 0 | 21.0625 | 0 | 47.4579 | 32.5469
252360 |  |  | 2498.5265 | 127.6003 | 84.9823 | 99.9549 | 30.0429 | 32.0601 | 0.04727 | 107.0302 | 11.2645 | 69.6816 | 69.3338 | n/a | 0.97337 | 98.3765 | 370.7276 | 294.5523 | 100.6973 | 653.1711 | 0.27067 | 446.247 | 33.386 | n/a | 71.4698 | 77.4956 | n/a | 107.437 | 37.401 | 8.5661 | 95.6693 | n/a | 24.5 | 28.2353 | 87 | 31 | 0 | 65.8824 | 97 | 8190 | 32.1569 | 106.5597 | 35.9772 | -0.125 | 20.8125 | 0 | 47.3785 | 32.5469
252420 |  |  | 2501.1516 | 127.3803 | 84.9313 | 100.0313 | 30.0614 | 32.0349 | 0.05593 | 107.0188 | 11.1368 | 69.6592 | 69.91 | n/a | 0.97122 | 98.3765 | 370.1085 | 294.212 | 100.8691 | 654.1779 | 0.259 | 446.1051 | 33.3634 | n/a | 71.2618 | 77.6237 | n/a | 106.8795 | 37.5368 | 8.5547 | 95.4461 | n/a | 24.5 | 27.8431 | 86 | 31 | 0 | 65.4902 | 93 | 8380 | 32.1569 | 107.2006 | 36.3464 | 0 | 19.625 | 0 | 47.6715 | 32.5469
252480 |  |  | 2501.7605 | 128.7551 | 84.9867 | 100.0124 | 30.0638 | 32.0428 | 0.04322 | 107.142 | 11.2495 | 69.8299 | 69.7743 | n/a | 0.97322 | 98.368 | 370.615 | 294.5806 | 100.7072 | 654.2887 | 0.3249 | 446.1051 | 33.7317 | n/a | 71.5003 | 77.5058 | n/a | 107.8467 | 37.3598 | 8.6745 | 96.6816 | n/a | 24.5 | 29.0196 | 87 | 31 | 0 | 66.6667 | 98 | 8680 | 32.1569 | 106.5597 | 36.4014 | 0 | 20.9375 | 0 | 47.2443 | 32.5469
252540 |  |  | 2499.2841 | 128.3342 | 85.0657 | 99.9235 | 30.1518 | 32.0249 | 0.05234 | 106.9502 | 11.3347 | 69.744 | 70.0007 | n/a | 0.97176 | 98.3573 | 369.996 | 294.0135 | 100.9042 | 654.6883 | 0.23662 | 446.0484 | 33.5882 | n/a | 71.0406 | 77.7091 | n/a | 107.3063 | 37.5231 | 8.5764 | 95.4655 | n/a | 24.5 | 28.2353 | 87 | 31 | 0 | 65.4902 | 96 | 8580 | 31.7647 | 106.2317 | 36.853 | 0 | 20.625 | 0 | 48.8312 | 32.6406
252600 |  |  | 2500.4386 | 127.6226 | 85.0098 | 99.857 | 30.0996 | 31.9996 | 0.05282 | 106.9469 | 11.3263 | 69.7203 | 70.0498 | n/a | 0.97165 | 98.3635 | 370.3618 | 294.4388 | 100.8853 | 653.7166 | 0.25146 | 446.0484 | 33.4174 | n/a | 71.6446 | 77.5912 | n/a | 107.1452 | 37.2938 | 8.5392 | 95.3555 | n/a | 24.5 | 28.2353 | 87 | 31 | 0 | 65.8824 | 93 | 8460 | 31.7647 | 107.5211 | 36.9812 | -0.0625 | 19.875 | 0 | 49.3378 | 32.6406
252660 |  |  | 2499.708 | 127.8575 | 85.027 | 99.9109 | 30.0296 | 32.0289 | 0.0523 | 106.9535 | 11.3414 | 69.7571 | 69.1722 | n/a | 0.97365 | 98.3635 | 369.7427 | 294.1553 | 100.9393 | 654.2728 | 0.23808 | 445.9349 | 33.4691 | n/a | 71.3295 | 77.5977 | n/a | 107.3125 | 37.4572 | 8.5413 | 95.4881 | n/a | 24.5 | 27.8431 | 87 | 31 | 0 | 65.4902 | 94 | 8360 | 32.1569 | 107.8415 | 36.9232 | 0 | 19.375 | 0 | 47.3999 | 32.5469
252720 |  |  | 2502.1135 | 127.6998 | 85.0159 | 99.9459 | 29.9781 | 32.0201 | 0.05387 | 106.9992 | 11.4203 | 69.6817 | 70.1076 | n/a | 0.97219 | 98.3663 | 370.6995 | 294.5523 | 100.6407 | 655.0826 | 0.23565 | 445.9916 | 33.46 | n/a | 71.5811 | 77.5355 | n/a | 107.1759 | 37.4434 | 8.5609 | 95.624 | n/a | 24.5 | 28.2353 | 86 | 31 | 0 | 65.8824 | 94 | 8380 | 32.1569 | 107.5211 | 35.7819 | 0 | 20.5 | 0 | 47.2137 | 32.4531
252780 |  |  | 2499.0918 | 127.3091 | 85.0113 | 100.0286 | 29.9586 | 32.0043 | 0.05475 | 106.9404 | 11.4028 | 69.6767 | 69.7452 | n/a | 0.97101 | 98.3601 | 369.996 | 294.0135 | 100.7235 | 653.1744 | 0.27432 | 446.0484 | 33.3173 | n/a | 72.0273 | 77.5225 | n/a | 107.3648 | 37.534 | 8.5599 | 95.4202 | n/a | 24.5 | 27.451 | 86 | 31 | 0 | 65.8824 | 97 | 8290 | 32.1569 | 106.5597 | 36.9537 | 0 | 19.75 | 0 | 47.7539 | 32.4531
252840 |  |  | 2500.3295 | 129.2872 | 85.1256 | 100.1013 | 29.9457 | 32.0289 | 0.03361 | 107.0922 | 11.5423 | 69.6816 | 69.4294 | n/a | 0.96965 | 98.3663 | 369.8553 | 293.7582 | 100.8439 | 653.6144 | 0.36284 | 445.9633 | 33.8518 | n/a | 71.1652 | 77.4993 | n/a | 107.6777 | 37.8222 | 8.6653 | 96.9274 | n/a | 24.5 | 28.6274 | 87 | 31 | 0 | 66.6667 | 98 | 8530 | 32.1569 | 107.2006 | 36.2671 | -0.125 | 20.25 | 0 | 48.3398 | 32.4531
252900 |  |  | 2498.2365 | 128.0294 | 85.1336 | 99.9459 | 29.9525 | 32.0095 | 0.05628 | 106.9159 | 11.5679 | 69.7708 | 69.5927 | n/a | 0.96976 | 98.3618 | 369.7709 | 293.7866 | 100.9267 | 652.7802 | 0.2714 | 445.9633 | 33.4861 | n/a | 70.7317 | 77.5847 | n/a | 108.1192 | 37.5999 | 8.499 | 95.4849 | n/a | 24.5 | 27.8431 | 87 | 31 | 0 | 65.4902 | 93 | 8700 | 31.7647 | 107.8415 | 37.5763 | 0 | 20.0625 | 0 | 48.3948 | 32.4531
252960 |  |  | 2498.9612 | 126.9439 | 84.911 | 99.9998 | 29.9054 | 32.0039 | 0.05262 | 106.9502 | 11.3681 | 69.6986 | 69.7992 | n/a | 0.96962 | 98.3675 | 369.7709 | 293.5597 | 100.8853 | 653.4684 | 0.26386 | 445.8214 | 33.2288 | n/a | 71.8896 | 77.2959 | n/a | 107.1492 | 37.5025 | 8.5578 | 95.2294 | n/a | 24.5 | 27.8431 | 86 | 31 | 0 | 65.4902 | 93 | 8600 | 32.1569 | 107.5211 | 36.9934 | 0 | 19.375 | 0 | 49.3011 | 32.4531
253020 |  |  | 2500.8774 | 129.316 | 84.724 | 99.9998 | 29.8865 | 31.9071 | 0.03932 | 107.1069 | 11.2984 | 69.723 | 70.5629 | n/a | 0.97176 | 98.368 | 369.8272 | 293.8433 | 100.9806 | 654.081 | 0.32758 | 445.793 | 33.8605 | n/a | 72.5499 | 77.2959 | n/a | 107.6655 | 37.4503 | 8.6818 | 96.7592 | n/a | 24.5 | 28.2353 | 86 | 31 | 0 | 67.0588 | 98 | 8630 | 32.1569 | 107.2006 | 36.0809 | -0.0625 | 20.1875 | 0 | 48.0102 | 32.4531
253080 |  |  | 2498.8972 | 128.0017 | 84.7484 | 100.1301 | 29.9609 | 31.9625 | 0.06745 | 106.9665 | 11.3844 | 69.7412 | 70.1073 | n/a | 0.97201 | 98.3567 | 369.9678 | 294.0418 | 101.0157 | 653.201 | 0.26435 | 445.9349 | 33.496 | n/a | 72.0603 | 77.4306 | n/a | 107.7517 | 37.6452 | 8.5444 | 95.4914 | n/a | 24.5 | 27.451 | 86 | 31 | 0 | 65.8824 | 97 | 8410 | 31.7647 | 106.8802 | 36.7035 | 0 | 21 | 0 | 48.0988 | 32.4531
253140 |  |  | 2500.7479 | 127.4339 | 84.8566 | 100.0061 | 29.9812 | 32.0277 | 0.056 | 106.9894 | 11.4009 | 69.781 | 69.8161 | n/a | 0.9704 | 98.3629 | 370.0804 | 294.0418 | 101.1775 | 652.7855 | 0.26678 | 445.8782 | 33.3721 | n/a | 70.9398 | 77.4009 | n/a | 107.1168 | 37.8222 | 8.5671 | 95.4364 | n/a | 24.5 | 28.2353 | 86 | 31 | 0 | 65.4902 | 96 | 8530 | 32.1569 | 107.5211 | 36.7584 | -0.0625 | 19.25 | 0 | 47.6349 | 32.4531
253200 |  |  | 2500.3441 | 127.162 | 85.0135 | 100.0537 | 30.0038 | 32.0618 | 0.05203 | 106.9829 | 11.3777 | 69.6806 | 70.4246 | n/a | 0.96797 | 98.3595 | 369.4895 | 293.7582 | 100.8439 | 652.548 | 0.28891 | 445.6228 | 33.2955 | n/a | 71.0472 | 77.6961 | n/a | 107.3364 | 37.5615 | 8.5702 | 95.5658 | n/a | 24.5 | 28.2353 | 86 | 31 | 0 | 65.8824 | 93 | 8550 | 32.1569 | 107.5211 | 36.911 | -0.125 | 20.125 | 0 | 47.5189 | 32.4531
253260 |  |  | 2498.7173 | 129.4264 | 85.1814 | 99.768 | 30.0192 | 32.0585 | 0.04315 | 107.0906 | 11.561 | 69.7191 | 70.7751 | n/a | 0.97197 | 98.3527 | 370.3336 | 294.212 | 101.0346 | 653.0776 | 0.36697 | 445.6512 | 33.8664 | n/a | 71.3534 | 77.8437 | n/a | 108.0405 | 37.6658 | 8.6766 | 96.7948 | n/a | 24.5 | 28.2353 | 87 | 31 | 0 | 66.6667 | 98 | 8310 | 32.1569 | 107.2006 | 37.0209 | 0 | 20 | 0 | 47.6044 | 32.5469
253320 |  |  | 2498.6774 | 127.8216 | 85.0984 | 100.051 | 30.1171 | 32.11 | 0.05191 | 106.9527 | 11.4895 | 69.8338 | 70.8084 | n/a | 0.97337 | 98.3539 | 369.4613 | 293.5881 | 100.9367 | 652.5971 | 0.29061 | 446.02 | 33.4591 | n/a | 71.6117 | 77.7918 | n/a | 108.418 | 37.7151 | 8.5692 | 95.6563 | n/a | 24.5 | 27.8431 | 87 | 31 | 0 | 65.4902 | 94 | 8600 | 32.1569 | 108.49 | 37.1948 | -0.0625 | 20.875 | 0 | 47.8546 | 32.5469
253380 |  |  | 2499.6695 | 127.3036 | 84.742 | 99.8507 | 30.0975 | 32.1 | 0.05395 | 106.9714 | 11.5248 | 69.7699 | 70.1761 | n/a | 0.9689 | 98.3459 | 370.3336 | 294.0418 | 100.8314 | 651.6907 | 0.27067 | 445.9916 | 33.3339 | n/a | 71.4409 | 77.3387 | n/a | 107.0998 | 37.652 | 8.5671 | 95.2876 | n/a | 24.5 | 28.2353 | 86 | 31 | 0 | 65.4902 | 96 | 8190 | 32.1569 | 106.2317 | 37.3199 | -0.125 | 18.875 | 0 | 49.2554 | 32.5469
253440 |  |  | 2500.8431 | 127.2684 | 84.8433 | 99.8857 | 30.087 | 32.0855 | 0.05147 | 106.9755 | 11.6459 | 69.7966 | 70.2778 | n/a | 0.97205 | 98.3516 | 369.7709 | 293.7866 | 100.8665 | 652.3436 | 0.27456 | 445.6796 | 33.3321 | n/a | 71.4475 | 77.5225 | n/a | 107.1891 | 37.7947 | 8.5754 | 95.4008 | n/a | 24.5 | 27.8431 | 86 | 31 | 0 | 65.4902 | 96 | 8260 | 32.1569 | 106.2317 | 36.3007 | 0 | 19.9375 | 0 | 48.8037 | 32.5469
253500 |  |  | 2499.114 | 129.5865 | 85.0011 | 100.1175 | 30.1039 | 32.1003 | 0.04886 | 107.0931 | 11.6058 | 69.7142 | 70.1041 | n/a | 0.97019 | 98.3522 | 369.4613 | 293.9 | 100.9079 | 652.9262 | 0.35068 | 445.7647 | 33.9136 | n/a | 71.4673 | 77.5652 | n/a | 107.8587 | 37.7878 | 8.6828 | 96.7107 | n/a | 24.5 | 28.6274 | 86 | 31 | 0 | 66.6667 | 94 | 8580 | 32.1569 | 108.1619 | 37.5366 | -0.0625 | 19.5 | 0 | 47.9675 | 32.6406
253560 |  |  | 2501.423 | 127.2909 | 85.0083 | 99.9495 | 30.0624 | 32.0021 | 0.05521 | 106.9845 | 11.5443 | 69.7431 | 70.2536 | n/a | 0.96958 | 98.3516 | 369.799 | 293.8717 | 101.0257 | 653.0915 | 0.24562 | 445.6796 | 33.3436 | n/a | 71.1694 | 77.6869 | n/a | 106.8824 | 37.6561 | 8.5155 | 95.2553 | n/a | 24.5 | 28.2353 | 86 | 31 | 0 | 65.4902 | 93 | 8430 | 32.1569 | 107.2006 | 37.1246 | 0 | 18.875 | 0 | 48.7366 | 32.5469
253620 |  |  | 2500.6909 | 127.3889 | 85.094 | 100.016 | 29.9847 | 32.0566 | 0.04526 | 106.8261 | 11.5556 | 69.6185 | 70.5739 | n/a | 0.97015 | 98.3448 | 369.5458 | 293.9851 | 100.9492 | 652.641 | 0.25875 | 445.8782 | 33.3603 | n/a | 70.911 | 77.8047 | n/a | 107.6144 | 37.5724 | 8.5589 | 95.5269 | n/a | 24.5 | 28.2353 | 87 | 31 | 0 | 65.8824 | 97 | 8550 | 32.1569 | 106.8802 | 36.2 | 0 | 19.75 | 0 | 47.5647 | 32.4531
253680 |  |  | 2500.6734 | 127.3575 | 85.0911 | 100.1876 | 29.9677 | 31.9685 | 0.0456 | 106.8474 | 11.4173 | 69.7442 | 69.5229 | n/a | 0.9693 | 98.3386 | 369.3207 | 293.7015 | 101.0734 | 653.1074 | 0.24246 | 445.8498 | 33.3371 | n/a | 70.7863 | 77.3916 | n/a | 107.1482 | 37.6561 | 8.5516 | 95.4364 | n/a | 24.5 | 28.2353 | 87 | 31 | 0 | 65.4902 | 97 | 8630 | 32.1569 | 106.5597 | 35.9467 | -0.125 | 19.75 | 0 | 48.0804 | 32.4531
253740 |  |  | 2497.3419 | 129.5812 | 85.1035 | 99.9909 | 29.9239 | 31.9453 | 0.0395 | 106.9429 | 11.3712 | 69.7163 | 70.4071 | n/a | 0.97019 | 98.3386 | 369.7146 | 293.8433 | 101.0194 | 653.3238 | 0.34995 | 446.0768 | 33.8882 | n/a | 71.2066 | 77.582 | n/a | 108.1797 | 37.8577 | 8.6983 | 96.798 | n/a | 24 | 28.2353 | 87 | 31 | 0 | 66.6667 | 97 | 8330 | 32.1569 | 107.2006 | 37.0667 | 0 | 19.75 | 0 | 47.7081 | 32.4531
253800 |  |  | 2498.4194 | 127.478 | 85.0477 | 99.9369 | 29.9281 | 31.9921 | 0.05376 | 107.0171 | 11.4537 | 69.7341 | 70.7427 | n/a | 0.97226 | 98.3391 | 369.3488 | 293.8433 | 100.9655 | 653.2588 | 0.27164 | 445.8498 | 33.3525 | n/a | 71.2263 | 77.7231 | n/a | 107.4554 | 37.6945 | 8.5826 | 95.624 | n/a | 24.5 | 27.8431 | 87 | 31 | 0 | 65.8824 | 97 | 8600 | 32.1569 | 106.5597 | 35.9558 | 0 | 20.625 | 0 | 47.6288 | 32.4531
253860 |  |  | 2500.3734 | 127.3263 | 85.0287 | 100.1813 | 29.918 | 31.9752 | 0.05474 | 107.0204 | 11.3721 | 69.684 | 70.1965 | n/a | 0.97215 | 98.338 | 369.8272 | 294.1553 | 100.8765 | 653.706 | 0.25875 | 445.8214 | 33.3389 | n/a | 71.5308 | 77.6312 | n/a | 107.4264 | 37.7013 | 8.5258 | 95.459 | n/a | 24.5 | 28.2353 | 87 | 31 | 0 | 65.8824 | 97 | 8550 | 32.1569 | 107.5211 | 36.2457 | -0.0625 | 20.5 | 0 | 48.0835 | 32.4531
253920 |  |  | 2500.103 | 127.5629 | 84.9209 | 99.8543 | 29.9275 | 32.0106 | 0.05418 | 107.0171 | 11.3679 | 69.6642 | 69.8993 | n/a | 0.97144 | 98.3437 | 369.5176 | 293.8433 | 100.7874 | 653.426 | 0.24757 | 445.8214 | 33.3999 | n/a | 71.4343 | 77.6869 | n/a | 107.7248 | 37.3954 | 8.5496 | 95.4914 | n/a | 24.5 | 27.451 | 87 | 31 | 0 | 65.8824 | 97 | 8510 | 32.1569 | 106.8802 | 36.2305 | 0 | 20.125 | 0 | 47.1069 | 32.4531
253980 |  |  | 2502.0837 | 129.4558 | 85.0029 | 100.1023 | 29.9793 | 32.0296 | 0.04392 | 106.9665 | 11.5086 | 69.6993 | 69.7907 | n/a | 0.97447 | 98.3386 | 369.5458 | 293.9567 | 100.8451 | 654.2709 | 0.36406 | 445.9349 | 33.9203 | n/a | 71.2263 | 77.6479 | n/a | 107.8451 | 37.7192 | 8.6787 | 96.7463 | n/a | 24.5 | 28.6274 | 86 | 31 | 0 | 66.6667 | 98 | 8680 | 32.1569 | 107.2006 | 36.7889 | 0 | 20.3125 | 0 | 48.6572 | 32.5469
254040 |  |  | 2499.1386 | 127.4415 | 84.9866 | 99.7527 | 30.0372 | 32.0715 | 0.05407 | 106.8335 | 11.4827 | 69.6851 | 70.3667 | n/a | 0.96847 | 98.3403 | 369.996 | 294.0985 | 101.0671 | 652.3735 | 0.26751 | 445.7647 | 33.3511 | n/a | 71.535 | 77.582 | n/a | 107.0105 | 37.7013 | 8.5547 | 95.3943 | n/a | 24.5 | 27.8431 | 86 | 31 | 0 | 65.8824 | 97 | 8460 | 32.1569 | 106.5597 | 35.9497 | -0.125 | 19.75 | 0 | 48.5626 | 32.5469
254100 |  |  | 2500.298 | 127.2278 | 84.9508 | 100.0259 | 30.0333 | 32.0382 | 0.0533 | 107.0033 | 11.4855 | 69.6906 | 69.8244 | n/a | 0.97187 | 98.3403 | 369.9397 | 294.2971 | 100.9592 | 652.905 | 0.27335 | 445.5944 | 33.3125 | n/a | 70.0807 | 77.5198 | n/a | 107.6796 | 37.6355 | 8.5609 | 95.4267 | n/a | 24.5 | 27.8431 | 86 | 31 | 0 | 65.8824 | 97 | 8460 | 32.1569 | 106.8802 | 36.7889 | 0 | 20.875 | 0 | 48.3704 | 32.5469
254160 |  |  | 2500.1404 | 127.222 | 84.9339 | 99.9783 | 30.0309 | 31.9997 | 0.04987 | 107.0106 | 11.4968 | 69.7064 | 69.1721 | n/a | 0.96969 | 98.3335 | 369.2925 | 293.815 | 100.8639 | 653.0511 | 0.2607 | 446.02 | 33.3085 | n/a | 70.7161 | 77.4214 | n/a | 106.9618 | 37.5834 | 8.5413 | 95.2294 | n/a | 24.5 | 27.8431 | 86 | 31 | 0 | 65.4902 | 97 | 8530 | 32.1569 | 106.2317 | 36.9507 | -0.0625 | 18.9375 | 0 | 49.3011 | 32.5469
254220 |  |  | 2500.4316 | 129.6366 | 85.0191 | 100.0322 | 30.1213 | 32.032 | 0.04045 | 107.1461 | 11.3805 | 69.7315 | 69.7805 | n/a | 0.97265 | 98.3335 | 369.4332 | 293.9284 | 100.9179 | 654.2198 | 0.36624 | 445.8214 | 33.9446 | n/a | 71.2132 | 77.5263 | n/a | 107.7425 | 37.903 | 8.6818 | 96.756 | n/a | 24.5 | 28.6274 | 87 | 31 | 0 | 66.6667 | 98 | 8680 | 32.1569 | 106.8802 | 36.8744 | -0.125 | 20 | 0 | 47.3023 | 32.5469
254280 |  |  | 2498.4993 | 127.5082 | 84.9653 | 99.8166 | 30.0836 | 31.974 | 0.05386 | 107.0425 | 11.2812 | 69.6286 | 69.7305 | n/a | 0.96897 | 98.3346 | 370.2211 | 294.2971 | 100.9881 | 653.2323 | 0.27335 | 445.8782 | 33.3615 | n/a | 71.6967 | 77.5003 | n/a | 106.9769 | 37.8234 | 8.564 | 95.4267 | n/a | 24.5 | 28.2353 | 86 | 31 | 0 | 65.8824 | 93 | 8800 | 32.1569 | 107.2006 | 36.9568 | 0.0625 | 20.0625 | 0 | 48.8586 | 32.5469
254340 |  |  | 2498.7869 | 127.2301 | 84.8924 | 100.1688 | 30.0494 | 31.9905 | 0.05492 | 107.009 | 11.3578 | 69.6875 | 69.7677 | n/a | 0.97051 | 98.3386 | 369.6583 | 293.815 | 100.9592 | 653.6019 | 0.25 | 446.1051 | 33.2978 | n/a | 71.653 | 77.4214 | n/a | 107.0227 | 37.9482 | 8.5093 | 95.2262 | n/a | 24.5 | 27.8431 | 86 | 31 | 0 | 65.4902 | 93 | 8730 | 32.1569 | 107.2006 | 37.0575 | 0 | 18.75 | 0 | 49.0997 | 32.5469
254400 |  |  | 2501.9993 | 129.1417 | 84.8687 | 100.0008 | 30.0203 | 31.9439 | 0.04424 | 107.1837 | 11.2577 | 69.7263 | 70.3287 | n/a | 0.97287 | 98.3295 | 370.5306 | 294.6657 | 100.8865 | 654.6334 | 0.36065 | 445.9349 | 33.8362 | n/a | 71.7273 | 77.4938 | n/a | 107.0555 | 37.6602 | 8.6776 | 96.811 | n/a | 24.5 | 29.0196 | 86 | 31 | 0 | 66.6667 | 94 | 8970 | 32.1569 | 107.2006 | 36.6486 | 0 | 20.125 | 0 | 48.0286 | 32.4531
254460 |  |  | 2502.0513 | 129.2417 | 84.9244 | 100.017 | 30.023 | 31.9538 | 0.0458 | 106.9094 | 11.2563 | 69.666 | 70.0122 | n/a | 0.9719 | 98.3335 | 369.6865 | 293.9851 | 100.8075 | 654.1422 | 0.3998 | 446.0484 | 33.8631 | n/a | 71.8213 | 77.5106 | n/a | 107.8958 | 37.5216 | 8.6787 | 96.8627 | n/a | 24.5 | 28.6274 | 87 | 31 | 0 | 66.6667 | 95 | 8900 | 32.1569 | 108.1619 | 36.3098 | -0.0625 | 20.125 | 0 | 47.0459 | 32.5469
254520 |  |  | 2498.4841 | 127.3529 | 84.8879 | 100.0233 | 29.9705 | 31.9585 | 0.05195 | 106.9151 | 11.2923 | 69.6988 | 69.8065 | n/a | 0.97051 | 98.3335 | 369.8272 | 293.7866 | 100.9091 | 652.7148 | 0.29402 | 445.9349 | 33.3207 | n/a | 71.8585 | 77.4187 | n/a | 107.2824 | 37.5285 | 8.5754 | 95.6272 | n/a | 24.5 | 27.8431 | 87 | 31 | 0 | 65.8824 | 97 | 8410 | 32.1569 | 106.5597 | 35.6323 | 0 | 20.75 | 0 | 47.1802 | 32.4531
254580 |  |  | 2501.2123 | 127.2932 | 84.8358 | 100.0358 | 29.8907 | 32.0356 | 0.04769 | 106.8163 | 11.2406 | 69.6625 | 70.3278 | n/a | 0.97244 | 98.3295 | 369.6583 | 293.815 | 100.9693 | 653.1249 | 0.27383 | 445.9349 | 33.3414 | n/a | 71.8651 | 77.6285 | n/a | 107.0415 | 37.855 | 8.5558 | 95.5787 | n/a | 24.5 | 28.2353 | 86 | 31 | 0 | 65.8824 | 97 | 8330 | 32.1569 | 106.2317 | 35.849 | -0.0625 | 20.4375 | 0 | 48.3063 | 32.4531
254640 |  |  | 2498.6439 | 129.5681 | 84.9458 | 100.096 | 29.879 | 32.0151 | 0.04021 | 106.9208 | 11.2782 | 69.797 | 69.9155 | n/a | 0.97404 | 98.3301 | 369.8553 | 294.1269 | 100.9818 | 654.3042 | 0.36479 | 445.8782 | 33.9024 | n/a | 71.4691 | 77.3462 | n/a | 108.199 | 37.8166 | 8.6446 | 97.018 | n/a | 24.5 | 28.6274 | 87 | 31 | 0 | 66.6667 | 94 | 8680 | 32.1569 | 108.1619 | 36.8927 | 0 | 20.8125 | 0 | 47.0917 | 32.3594
254700 |  |  | 2498.5554 | 128.4613 | 85.0972 | 99.9819 | 29.9076 | 32.089 | 0.06319 | 106.8041 | 11.4173 | 69.7433 | 69.672 | n/a | 0.97112 | 98.3267 | 369.6583 | 294.1553 | 100.8677 | 653.8694 | 0.28575 | 446.1335 | 33.6116 | n/a | 71.5829 | 77.5728 | n/a | 107.8611 | 37.796 | 8.5537 | 95.8083 | n/a | 24.5 | 27.8431 | 87 | 31 | 0 | 65.8824 | 96 | 8210 | 31.7647 | 106.5597 | 36.8286 | -0.125 | 20.375 | 0 | 47.4793 | 32.4531
254760 |  |  | 2499.7204 | 127.5364 | 85.0649 | 99.9532 | 29.908 | 32.0247 | 0.05523 | 106.7837 | 11.3722 | 69.659 | 69.9957 | n/a | 0.97058 | 98.3238 | 370.2211 | 294.4955 | 100.9342 | 652.8116 | 0.27262 | 446.0484 | 33.3852 | n/a | 71.4253 | 77.6907 | n/a | 106.8128 | 37.7123 | 8.5299 | 95.3458 | n/a | 24.5 | 28.2353 | 87 | 31 | 0 | 65.8824 | 96 | 8290 | 32.1569 | 105.9112 | 37.1277 | 0 | 19.8125 | 0 | 48.7579 | 32.4531
254820 |  |  | 2500.0514 | 127.3059 | 85.1714 | 99.9945 | 29.9791 | 32.003 | 0.05024 | 106.7796 | 11.3564 | 69.7446 | 69.1796 | n/a | 0.9703 | 98.3244 | 369.5458 | 293.815 | 100.6896 | 653.0704 | 0.26678 | 446.2186 | 33.3293 | n/a | 71.9986 | 77.7334 | n/a | 107.4685 | 37.9139 | 8.5682 | 95.4623 | n/a | 24.5 | 27.8431 | 87 | 31 | 0 | 65.8824 | 96 | 8360 | 32.1569 | 106.5597 | 36.9904 | 0 | 19.4375 | 0 | 47.7966 | 32.4531
254880 |  |  | 2501.1449 | 129.2296 | 85.1296 | 100.0421 | 30.0379 | 32.0465 | 0.04072 | 106.92 | 11.4282 | 69.7698 | 70.5113 | n/a | 0.96983 | 98.3193 | 369.602 | 294.0135 | 100.9279 | 653.6318 | 0.39372 | 445.9916 | 33.8477 | n/a | 71.1868 | 77.7334 | n/a | 107.9095 | 37.9661 | 8.6683 | 97.005 | n/a | 24.5 | 28.6274 | 87 | 31 | 0 | 66.6667 | 95 | 8850 | 32.1569 | 108.1619 | 36.3129 | 0 | 20.8125 | 0 | 47.5372 | 32.5469
254940 |  |  | 2500.0152 | 127.4476 | 85.1484 | 100.3341 | 30.092 | 32.0351 | 0.05141 | 106.7976 | 11.3409 | 69.6852 | 70.0873 | n/a | 0.97394 | 98.3176 | 369.3769 | 293.7582 | 101.0295 | 654.2391 | 0.25316 | 445.9916 | 33.3659 | n/a | 71.2875 | 77.6907 | n/a | 106.9321 | 37.9208 | 8.5299 | 95.3749 | n/a | 24.5 | 28.2353 | 87 | 31 | 0 | 65.4902 | 96 | 8140 | 31.7647 | 106.2317 | 37.2315 | 0 | 19.4375 | 0 | 48.877 | 32.6406
255000 |  |  | 2498.9108 | 127.4661 | 84.9603 | 99.928 | 30.1164 | 32.027 | 0.05192 | 106.8041 | 11.366 | 69.7485 | 70.2027 | n/a | 0.96962 | 98.3187 | 369.799 | 293.8717 | 100.8614 | 653.8237 | 0.23979 | 445.9916 | 33.356 | n/a | 70.9722 | 77.4187 | n/a | 107.0029 | 37.8934 | 8.5145 | 95.32 | n/a | 24.5 | 27.8431 | 86 | 31 | 0 | 65.4902 | 96 | 8530 | 32.1569 | 107.2006 | 36.8164 | -0.0625 | 18.9375 | 0 | 48.0255 | 32.6406
255060 |  |  | 2499.4663 | 127.3811 | 84.7092 | 100.0421 | 30.1138 | 31.9845 | 0.05523 | 106.7478 | 11.4721 | 69.7184 | 70.2988 | n/a | 0.97119 | 98.3148 | 370.0241 | 294.2403 | 100.9279 | 653.454 | 0.2483 | 446.0484 | 33.3412 | n/a | 71.1167 | 77.2412 | n/a | 107.0965 | 37.7576 | 8.562 | 95.3911 | n/a | 24.5 | 27.8431 | 86 | 31 | 0 | 65.8824 | 96 | 8380 | 32.1569 | 107.5211 | 36.7798 | -0.0625 | 19.5625 | 0 | 48.4802 | 32.6406
255120 |  |  | 2504.2585 | 128.6877 | 84.9391 | 99.928 | 30.094 | 31.9194 | 0.04598 | 107.133 | 11.4143 | 69.8215 | 69.4847 | n/a | 0.97208 | 98.3125 | 370.4743 | 294.6657 | 100.8614 | 654.4204 | 0.35481 | 445.8214 | 33.7403 | n/a | 71.1101 | 77.5663 | n/a | 107.5682 | 37.8934 | 8.6983 | 96.853 | n/a | 24.5 | 29.0196 | 86 | 31 | 0 | 66.6667 | 98 | 8750 | 32.1569 | 106.2317 | 36.673 | 0 | 20.9375 | 0 | 47.4945 | 32.6406
255180 |  |  | 2500.6358 | 129.4176 | 85.2397 | 99.9757 | 30.0542 | 31.9102 | 0.04707 | 107.111 | 11.4064 | 69.7768 | 70.1738 | n/a | 0.97308 | 98.3097 | 369.8553 | 294.0702 | 100.8138 | 655.5541 | 0.33074 | 445.9633 | 33.8786 | n/a | 71.9657 | 77.7631 | n/a | 107.3005 | 37.8934 | 8.6291 | 96.6169 | n/a | 24.5 | 28.6274 | 87 | 31 | 0 | 66.6667 | 94 | 8550 | 32.1569 | 107.5211 | 37.0667 | 0 | 19.125 | 0 | 48.3002 | 32.5469
255240 |  |  | 2501.5171 | 127.5884 | 85.1876 | 99.9694 | 29.9903 | 31.9391 | 0.05642 | 106.9992 | 11.5349 | 69.6162 | 69.3798 | n/a | 0.97022 | 98.3051 | 370.2492 | 293.9 | 100.9028 | 654.3235 | 0.2269 | 446.1335 | 33.4156 | n/a | 71.1407 | 77.855 | n/a | 106.9196 | 38.0429 | 8.562 | 95.2682 | n/a | 24.5 | 28.2353 | 87 | 31 | 0 | 65.8824 | 93 | 8380 | 32.1569 | 107.2006 | 37.085 | -0.1875 | 19.8125 | 0 | 48.7915 | 32.4531
255300 |  |  | 2499.2257 | 127.3891 | 85.0785 | 100.1185 | 29.9236 | 31.9878 | 0.04958 | 107.0024 | 11.512 | 69.6609 | 69.2709 | n/a | 0.97055 | 98.304 | 369.602 | 293.4463 | 100.9091 | 654.1264 | 0.22276 | 445.8782 | 33.34 | n/a | 71.4493 | 77.6155 | n/a | 106.9742 | 37.9976 | 8.5227 | 95.2682 | n/a | 24.5 | 28.2353 | 87 | 31 | 0 | 65.4902 | 93 | 8410 | 32.1569 | 107.2006 | 37.2711 | 0 | 18.8125 | 0 | 48.8556 | 32.4531
255360 |  |  | 2500.9771 | 127.4682 | 84.9325 | 100.0458 | 29.9 | 32.0396 | 0.04693 | 107.0163 | 11.4556 | 69.6534 | 69.8803 | n/a | 0.97197 | 98.2983 | 369.6583 | 293.7866 | 100.9793 | 653.9485 | 0.22836 | 445.8782 | 33.3841 | n/a | 72.134 | 77.4912 | n/a | 107.4285 | 37.9702 | 8.5744 | 95.5496 | n/a | 24.5 | 27.8431 | 86 | 31 | 0 | 65.4902 | 97 | 8550 | 32.1569 | 106.5597 | 36.5265 | 0 | 19.9375 | 0 | 47.5983 | 32.4531
255420 |  |  | 2501.2935 | 129.737 | 85.0011 | 99.9443 | 29.9226 | 32.0386 | 0.04233 | 107.1282 | 11.4525 | 69.7425 | 70.1608 | n/a | 0.97308 | 98.2966 | 369.602 | 293.7866 | 100.9254 | 655.6438 | 0.29596 | 445.9065 | 33.9826 | n/a | 71.7753 | 77.5339 | n/a | 107.4129 | 37.7549 | 8.6622 | 96.5781 | n/a | 24.5 | 28.2353 | 87 | 31 | 0 | 66.6667 | 98 | 8580 | 32.1569 | 106.5597 | 37.1735 | 0 | 19.8125 | 0 | 49.353 | 32.4531
255480 |  |  | 2500.2061 | 127.5052 | 84.9071 | 99.8428 | 29.9147 | 32.049 | 0.05082 | 106.9992 | 11.4095 | 69.6686 | 69.8868 | n/a | 0.9689 | 98.2972 | 369.9397 | 294.2403 | 100.8715 | 654.0084 | 0.26094 | 445.9349 | 33.3835 | n/a | 72.4094 | 77.5274 | n/a | 107.2462 | 37.9044 | 8.5857 | 95.4687 | n/a | 24.5 | 27.8431 | 87 | 31 | 0 | 65.8824 | 94 | 8820 | 31.7647 | 107.2006 | 36.9934 | 0 | 20.0625 | 0 | 48.941 | 32.4531
255540 |  |  | 2498.5609 | 127.2245 | 84.8982 | 100.141 | 29.9124 | 32.0132 | 0.05079 | 107.0008 | 11.2935 | 69.7076 | 70.0743 | n/a | 0.96969 | 98.2938 | 369.5176 | 294.1269 | 100.884 | 653.6652 | 0.25194 | 446.2754 | 33.2881 | n/a | 72.3351 | 77.3927 | n/a | 107.0477 | 38.3349 | 8.532 | 95.307 | n/a | 24.5 | 27.8431 | 86 | 31 | 0 | 65.4902 | 93 | 8850 | 32.1569 | 107.2006 | 37.0392 | -0.0625 | 19.375 | 0 | 48.8922 | 32.4531
255600 |  |  | 2499.4684 | 127.9861 | 84.8141 | 99.8014 | 29.9478 | 32.0158 | 0.04932 | 107.0351 | 11.4221 | 69.6646 | 70.9001 | n/a | 0.97205 | 98.2859 | 369.9116 | 294.1269 | 100.6871 | 654.4238 | 0.20428 | 445.8498 | 33.4995 | n/a | 72.3722 | 77.4847 | n/a | 107.4021 | 37.9113 | 8.5568 | 95.4396 | n/a | 24.5 | 27.8431 | 86 | 31 | 0 | 65.8824 | 97 | 8380 | 32.1569 | 106.8802 | 36.6028 | -0.0625 | 19.375 | 0 | 47.7692 | 32.5469
255660 |  |  | 2500.4391 | 127.471 | 84.832 | 100.0458 | 29.9874 | 32.0052 | 0.04932 | 107.0196 | 11.4185 | 69.6265 | 69.8907 | n/a | 0.97147 | 98.2836 | 369.9397 | 294.3538 | 100.741 | 654.4397 | 0.24538 | 445.9065 | 33.3777 | n/a | 72.2914 | 77.442 | n/a | 107.2884 | 37.9181 | 8.5299 | 95.5302 | n/a | 24.5 | 27.8431 | 86 | 31 | 0 | 65.4902 | 97 | 8410 | 32.1569 | 106.8802 | 36.3342 | 0 | 19.8125 | 0 | 47.6288 | 32.5469
255720 |  |  | 2498.4701 | 129.6958 | 84.8897 | 99.8077 | 30.0285 | 32.0218 | 0.0645 | 107.1649 | 11.4245 | 69.7498 | 70.1003 | n/a | 0.97304 | 98.2831 | 369.3207 | 293.9567 | 100.9317 | 654.7583 | 0.36089 | 446.1335 | 33.9335 | n/a | 71.6309 | 77.3435 | n/a | 107.0648 | 38.0744 | 8.6993 | 96.8368 | n/a | 24.5 | 29.0196 | 86 | 31 | 0 | 66.6667 | 98 | 8700 | 32.1569 | 106.2317 | 36.7706 | -0.0625 | 20.1875 | 0 | 49.1669 | 32.5469
255780 |  |  | 2500.7515 | 127.6148 | 85.0603 | 100.1949 | 30.0911 | 32.03 | 0.05754 | 107.0057 | 11.5458 | 69.6309 | 69.614 | n/a | 0.96944 | 98.2757 | 369.2644 | 293.7582 | 100.938 | 653.6106 | 0.28672 | 445.8782 | 33.4195 | n/a | 72.0663 | 77.5961 | n/a | 108.061 | 38.3417 | 8.5568 | 95.7469 | n/a | 24.5 | 27.451 | 87 | 31 | 0 | 65.4902 | 97 | 8380 | 31.7647 | 107.8415 | 36.9476 | 0 | 20.4375 | 0 | 47.4274 | 32.6406
255840 |  |  | 2499.2377 | 127.2774 | 84.9658 | 100.106 | 30.0736 | 31.9474 | 0.05953 | 107.0212 | 11.5367 | 69.7081 | 70.1516 | n/a | 0.97083 | 98.2746 | 369.8834 | 293.815 | 100.7059 | 654.1616 | 0.24635 | 446.0484 | 33.311 | n/a | 72.1471 | 77.5533 | n/a | 106.9448 | 38.0881 | 8.5299 | 95.3329 | n/a | 24.5 | 27.8431 | 86 | 31 | 0 | 65.4902 | 93 | 8750 | 32.1569 | 107.2006 | 36.8652 | 0 | 19.125 | 0 | 48.6908 | 32.6406
255900 |  |  | 2498.7501 | 127.5011 | 85.0034 | 100.141 | 30.0841 | 31.9886 | 0.0447 | 107.022 | 11.5521 | 69.7064 | 69.8744 | n/a | 0.9719 | 98.2751 | 369.8272 | 293.7582 | 101.027 | 653.4786 | 0.23979 | 445.9065 | 33.363 | n/a | 71.701 | 77.688 | n/a | 107.2938 | 38.0223 | 8.5496 | 95.5043 | n/a | 24.5 | 27.8431 | 87 | 31 | 0 | 65.4902 | 97 | 8330 | 32.1569 | 106.5597 | 35.8185 | -0.125 | 20.625 | 0 | 47.5281 | 32.6406
255960 |  |  | 2501.1935 | 129.566 | 85.0673 | 99.903 | 30.1077 | 32.0957 | 0.03652 | 107.1478 | 11.6272 | 69.6682 | 69.4582 | n/a | 0.97362 | 98.2678 | 369.9116 | 293.815 | 100.8364 | 654.8094 | 0.32539 | 445.8782 | 33.9365 | n/a | 71.3421 | 77.4912 | n/a | 107.8301 | 38.0223 | 8.6353 | 96.8659 | n/a | 24.5 | 28.2353 | 87 | 31 | 0 | 66.6667 | 94 | 8950 | 32.1569 | 108.1619 | 36.2335 | 0 | 19.875 | 0 | 47.3175 | 32.6406
256020 |  |  | 2500.1055 | 127.2894 | 85.1004 | 99.9443 | 30.0735 | 32.071 | 0.06116 | 106.9926 | 11.6025 | 69.7625 | 69.5117 | n/a | 0.97254 | 98.2695 | 369.8834 | 294.1553 | 100.6871 | 653.5683 | 0.30083 | 445.9349 | 33.3257 | n/a | 71.7118 | 77.4847 | n/a | 108.2221 | 38.1718 | 8.5413 | 95.6563 | n/a | 24.5 | 27.8431 | 87 | 31 | 0 | 65.8824 | 97 | 8260 | 31.7647 | 106.8802 | 37.1551 | 0 | 21.125 | 0 | 47.8882 | 32.5469
256080 |  |  | 2500.5243 | 127.1863 | 85.0409 | 100.0333 | 30.021 | 31.9644 | 0.05482 | 107.0188 | 11.4214 | 69.7829 | 70.1206 | n/a | 0.97126 | 98.2723 | 369.7427 | 294.0418 | 100.8238 | 653.3254 | 0.28794 | 446.1335 | 33.3076 | n/a | 72.1645 | 77.675 | n/a | 107.2492 | 38.0086 | 8.5217 | 95.5431 | n/a | 24.5 | 27.8431 | 87 | 31 | 0 | 65.4902 | 97 | 8380 | 32.1569 | 106.5597 | 36.0962 | -0.0625 | 19.75 | 0 | 47.3724 | 32.5469
256140 |  |  | 2500.6233 | 127.4935 | 85.0819 | 100.141 | 29.9767 | 31.9942 | 0.05137 | 107.0498 | 11.4037 | 69.6946 | 69.7883 | n/a | 0.97122 | 98.2706 | 369.8834 | 294.1269 | 101.0747 | 653.417 | 0.27845 | 446.02 | 33.386 | n/a | 71.8759 | 77.688 | n/a | 107.4705 | 38.0223 | 8.5351 | 95.7437 | n/a | 24.5 | 27.8431 | 87 | 31 | 0 | 65.8824 | 94 | 8480 | 32.1569 | 107.5211 | 36.3312 | 0 | 20.3125 | 0 | 47.8607 | 32.4531
256200 |  |  | 2500.1294 | 129.2397 | 85.1252 | 99.9794 | 30.0007 | 31.9973 | 0.04539 | 107.1086 | 11.3807 | 69.7776 | 70.2176 | n/a | 0.97533 | 98.2661 | 369.8272 | 294.1836 | 100.9129 | 654.1703 | 0.35871 | 446.1051 | 33.8252 | n/a | 71.9065 | 77.6686 | n/a | 108.3023 | 38.3665 | 8.6425 | 96.7754 | n/a | 24.5 | 28.2353 | 87 | 31 | 0 | 66.6667 | 98 | 8430 | 32.1569 | 107.2006 | 36.618 | 0 | 20.4375 | 0 | 47.4915 | 32.5469
256260 |  |  | 2501.2243 | 127.3005 | 85.1052 | 100.0746 | 30.0155 | 32.025 | 0.05308 | 107.0335 | 11.3601 | 69.7198 | 70.1626 | n/a | 0.97072 | 98.2655 | 369.9116 | 294.0418 | 100.9129 | 653.0262 | 0.28988 | 446.1335 | 33.336 | n/a | 71.9437 | 77.767 | n/a | 107.2145 | 38.0539 | 8.5826 | 95.5755 | n/a | 24.5 | 28.2353 | 87 | 31 | 0 | 65.8824 | 94 | 8480 | 32.1569 | 107.5211 | 36.1359 | -0.125 | 20.125 | 0 | 47.9736 | 32.5469
256320 |  |  | 2499.2239 | 127.1215 | 85.1091 | 100.0621 | 30.0023 | 32.0208 | 0.05248 | 107.0204 | 11.4036 | 69.604 | 70.4936 | n/a | 0.97147 | 98.2638 | 370.2211 | 293.8717 | 101.091 | 653.8869 | 0.26459 | 446.2754 | 33.27 | n/a | 71.6046 | 77.754 | n/a | 107.1013 | 38.0402 | 8.5775 | 95.3846 | n/a | 24.5 | 28.2353 | 87 | 31 | 0 | 65.4902 | 93 | 8580 | 32.1569 | 107.5211 | 37.2498 | 0 | 18.8125 | 0 | 49.5026 | 32.5469
256380 |  |  | 2500.9478 | 127.6381 | 85.0654 | 100.1448 | 30.0254 | 32.0549 | 0.0518 | 107.0384 | 11.4808 | 69.6956 | 70.2504 | n/a | 0.96944 | 98.2621 | 370.0241 | 294.0702 | 101.0785 | 653.725 | 0.24514 | 446.1902 | 33.4282 | n/a | 71.7556 | 77.6919 | n/a | 107.5456 | 37.9744 | 8.5609 | 95.5431 | n/a | 24.5 | 27.8431 | 87 | 31 | 0 | 65.8824 | 93 | 8550 | 32.1569 | 107.8415 | 36.2274 | 0 | 20.0625 | 0 | 47.5891 | 32.5469
256440 |  |  | 2496.7993 | 129.4135 | 85.0587 | 99.9067 | 30.0543 | 32.0943 | 0.04219 | 107.1469 | 11.4426 | 69.6688 | 69.9811 | n/a | 0.97147 | 98.2542 | 370.2211 | 294.2971 | 100.9832 | 654.4431 | 0.35384 | 446.247 | 33.837 | n/a | 72.2454 | 77.6919 | n/a | 107.6213 | 38.287 | 8.6952 | 96.7883 | n/a | 24.5 | 28.2353 | 87 | 31 | 0 | 66.6667 | 94 | 8680 | 32.1569 | 107.8415 | 36.4166 | -0.125 | 19.25 | 0 | 48.1842 | 32.5469
256500 |  |  | 2498.4104 | 128.3665 | 85.1869 | 100.027 | 30.0563 | 32.0277 | 0.05317 | 107.0171 | 11.5475 | 69.7306 | 69.112 | n/a | 0.97012 | 98.2479 | 369.5739 | 294.0135 | 101.0559 | 653.644 | 0.2641 | 446.02 | 33.5849 | n/a | 72.158 | 77.6193 | n/a | 107.1272 | 38.3144 | 8.5072 | 95.569 | n/a | 24.5 | 27.8431 | 87 | 31 | 0 | 65.4902 | 96 | 8140 | 31.7647 | 106.5597 | 37.3444 | 0 | 18.5 | 0 | 49.4049 | 32.5469
256560 |  |  | 2500.4214 | 127.4674 | 84.7641 | 99.8177 | 29.9864 | 32.035 | 0.05187 | 107.0253 | 11.5984 | 69.7975 | 69.9469 | n/a | 0.97062 | 98.2457 | 369.8272 | 294.0985 | 100.7511 | 653.1124 | 0.26654 | 446.247 | 33.3765 | n/a | 72.0005 | 77.2554 | n/a | 107.571 | 38.5022 | 8.5516 | 95.514 | n/a | 24.5 | 27.451 | 86 | 31 | 0 | 65.8824 | 93 | 8460 | 32.1569 | 107.5211 | 36.4807 | 0 | 19.875 | 0 | 47.3206 | 32.5469
256620 |  |  | 2498.9095 | 127.3139 | 84.7686 | 100.1698 | 29.9503 | 32.0473 | 0.05576 | 107.0335 | 11.566 | 69.7758 | 69.8656 | n/a | 0.96976 | 98.2428 | 369.8834 | 294.0985 | 100.9606 | 653.1389 | 0.26605 | 445.9633 | 33.3161 | n/a | 71.8322 | 77.3241 | n/a | 106.913 | 38.1581 | 8.5268 | 95.459 | n/a | 24.5 | 27.8431 | 86 | 31 | 0 | 65.8824 | 93 | 8360 | 32.1569 | 107.2006 | 36.2824 | 0 | 20.125 | 0 | 48.8617 | 32.4531
256680 |  |  | 2501.7599 | 129.262 | 85.0124 | 100.0746 | 29.9244 | 32.0368 | 0.04214 | 107.1681 | 11.6474 | 69.8145 | 70.113 | n/a | 0.97172 | 98.2468 | 370.3618 | 294.3538 | 100.8176 | 653.5278 | 0.3536 | 446.02 | 33.8645 | n/a | 71.6112 | 77.4717 | n/a | 107.0843 | 38.4185 | 8.6931 | 96.7722 | n/a | 24.5 | 29.0196 | 86 | 31 | 0 | 66.6667 | 94 | 8550 | 32.1569 | 107.2006 | 36.9934 | 0 | 20.375 | 0 | 48.4711 | 32.4531
256740 |  |  | 2500.4808 | 129.359 | 85.177 | 99.9255 | 29.9406 | 31.97 | 0.0428 | 107.1298 | 11.5664 | 69.8678 | 69.9158 | n/a | 0.97147 | 98.2406 | 369.996 | 294.1836 | 101.0973 | 654.2865 | 0.38448 | 446.1051 | 33.8726 | n/a | 71.4471 | 77.8589 | n/a | 107.4405 | 38.4117 | 8.6467 | 96.7172 | n/a | 24.5 | 29.0196 | 87 | 31 | 0 | 66.6667 | 94 | 8650 | 32.1569 | 107.8415 | 37.1124 | -0.0625 | 19.5 | 0 | 48.114 | 32.4531
256800 |  |  | 2500.9376 | 127.5981 | 85.0038 | 100.0683 | 29.8696 | 31.954 | 0.04965 | 106.8376 | 11.4848 | 69.7529 | 70.2714 | n/a | 0.96912 | 98.24 | 370.4743 | 294.7508 | 101.0973 | 652.6478 | 0.29304 | 446.1902 | 33.4176 | n/a | 71.1713 | 77.7113 | n/a | 107.4399 | 38.4117 | 8.5651 | 95.5237 | n/a | 24.5 | 28.2353 | 87 | 31 | 0 | 65.8824 | 97 | 8530 | 32.1569 | 106.5597 | 36.9202 | 0 | 20.125 | 0 | 47.8332 | 32.4531
256860 |  |  | 2499.9365 | 127.4379 | 84.9174 | 99.9668 | 29.8156 | 32.0216 | 0.04729 | 107.0408 | 11.4546 | 69.698 | 69.7396 | n/a | 0.9718 | 98.2406 | 370.5306 | 294.7508 | 100.7574 | 653.9062 | 0.23857 | 446.2186 | 33.3623 | n/a | 71.377 | 77.6064 | n/a | 107.2732 | 38.4569 | 8.5826 | 95.3749 | n/a | 24.5 | 28.2353 | 86 | 31 | 0 | 65.4902 | 97 | 8430 | 32.1569 | 107.2006 | 37.1185 | 0 | 20.25 | 0 | 48.3795 | 32.3594
256920 |  |  | 2499.5476 | 129.5762 | 84.8249 | 100.2463 | 29.8847 | 32.0681 | 0.0397 | 107.1788 | 11.3632 | 69.7811 | 70.3493 | n/a | 0.97397 | 98.2394 | 370.0804 | 294.4955 | 100.7511 | 654.8075 | 0.33901 | 446.1051 | 33.9168 | n/a | 70.8866 | 77.4031 | n/a | 108.0248 | 38.5022 | 8.6663 | 96.8886 | n/a | 24.5 | 28.2353 | 86 | 31 | 0 | 66.6667 | 98 | 8550 | 32.1569 | 107.2006 | 36.3586 | -0.0625 | 20.1875 | 0 | 47.2473 | 32.4531
256980 |  |  | 2499.9059 | 127.4768 | 84.8501 | 99.8528 | 29.9367 | 32.0588 | 0.06502 | 107.0057 | 11.3559 | 69.6413 | 69.1696 | n/a | 0.97419 | 98.2338 | 370.2211 | 294.4388 | 100.8816 | 654.3921 | 0.30301 | 446.1051 | 33.378 | n/a | 70.8231 | 77.587 | n/a | 107.6846 | 38.3843 | 8.5527 | 95.6951 | n/a | 24.5 | 27.8431 | 86 | 31 | 0 | 65.4902 | 94 | 8600 | 31.7647 | 107.8415 | 36.3098 | 0 | 21.5625 | 0 | 47.3267 | 32.4531
257040 |  |  | 2500.0543 | 127.4672 | 84.8902 | 100.1322 | 29.9417 | 32.035 | 0.05794 | 106.9788 | 11.4699 | 69.7776 | 70.2964 | n/a | 0.96887 | 98.2332 | 370.615 | 294.7224 | 100.8277 | 654.1034 | 0.27067 | 446.0768 | 33.3719 | n/a | 71.3201 | 77.4821 | n/a | 106.764 | 38.4816 | 8.5661 | 95.3135 | n/a | 24.5 | 28.2353 | 86 | 31 | 0 | 65.4902 | 96 | 8240 | 32.1569 | 105.9112 | 36.908 | -0.0625 | 19.375 | 0 | 49.057 | 32.4531
257100 |  |  | 2498.2388 | 127.195 | 84.9688 | 99.9831 | 29.9716 | 32.0198 | 0.05229 | 106.9706 | 11.4298 | 69.6474 | 70.1133 | n/a | 0.97133 | 98.2349 | 370.3055 | 294.1836 | 100.8691 | 653.2075 | 0.26192 | 445.9633 | 33.2821 | n/a | 71.9174 | 77.574 | n/a | 107.156 | 38.4227 | 8.5826 | 95.3879 | n/a | 24.5 | 27.451 | 87 | 31 | 0 | 65.8824 | 97 | 8310 | 32.1569 | 106.5597 | 36.8805 | 0 | 19.9375 | 0 | 49.4659 | 32.4531
257160 |  |  | 2500.6402 | 127.0344 | 85.071 | 99.9643 | 30.0016 | 32.0103 | 0.05134 | 106.9739 | 11.4867 | 69.7063 | 70.2584 | n/a | 0.97636 | 98.2355 | 370.4743 | 294.4388 | 100.8503 | 653.6721 | 0.29596 | 445.9349 | 33.2643 | n/a | 71.5892 | 77.5546 | n/a | 107.8814 | 38.4022 | 8.5258 | 95.4429 | n/a | 24.5 | 27.451 | 87 | 31 | 0 | 65.4902 | 97 | 8310 | 32.1569 | 106.8802 | 37.0087 | 0 | 20.5625 | 0 | 48.0713 | 32.5469
257220 |  |  | 2500.3891 | 129.5375 | 85.1361 | 100.1611 | 30.086 | 32.1812 | 0.04502 | 107.1053 | 11.5656 | 69.7302 | 70.4482 | n/a | 0.96987 | 98.2321 | 370.3055 | 294.212 | 100.9042 | 653.1969 | 0.38157 | 446.02 | 33.9169 | n/a | 71.8539 | 77.9055 | n/a | 107.655 | 38.5653 | 8.6931 | 96.8563 | n/a | 24.5 | 28.6274 | 87 | 31 | 0 | 67.0588 | 98 | 8550 | 32.1569 | 106.8802 | 36.3983 | 0 | 20.4375 | 0 | 47.8424 | 32.5469
257280 |  |  | 2499.9788 | 126.9509 | 85.1431 | 100.047 | 30.1153 | 32.0418 | 0.05162 | 106.9543 | 11.4834 | 69.7917 | 69.2434 | n/a | 0.96965 | 98.227 | 370.2211 | 294.212 | 100.9808 | 652.9892 | 0.28429 | 446.1902 | 33.2354 | n/a | 71.4951 | 77.5417 | n/a | 107.0644 | 38.3886 | 8.5661 | 95.4849 | n/a | 24.5 | 28.2353 | 87 | 31 | 0 | 65.8824 | 96 | 8240 | 32.1569 | 106.2317 | 36.7584 | -0.0625 | 19.5 | 0 | 48.2391 | 32.6406
257340 |  |  | 2500.6709 | 127.2585 | 85.0149 | 99.8816 | 30.1384 | 32.058 | 0.05069 | 106.9731 | 11.5298 | 69.6531 | 69.4458 | n/a | 0.97097 | 98.2219 | 369.9397 | 294.3254 | 100.8628 | 653.3131 | 0.27116 | 446.0768 | 33.3251 | n/a | 71.5958 | 77.5675 | n/a | 107.1709 | 38.4159 | 8.5434 | 95.5399 | n/a | 24.5 | 28.2353 | 86 | 31 | 0 | 65.8824 | 96 | 8290 | 32.1569 | 106.2317 | 36.1755 | 0 | 20 | 0 | 47.821 | 32.6406
257400 |  |  | 2499.3884 | 129.1768 | 84.9732 | 100.0057 | 30.1369 | 31.9952 | 0.04725 | 107.062 | 11.4212 | 69.7094 | 69.8829 | n/a | 0.9714 | 98.2207 | 369.7146 | 294.6373 | 100.8441 | 654.3709 | 0.3519 | 446.1051 | 33.8101 | n/a | 71.3004 | 77.4989 | n/a | 107.1697 | 38.3433 | 8.6518 | 96.5393 | n/a | 24.5 | 28.2353 | 87 | 31 | 0 | 66.6667 | 94 | 8850 | 32.1569 | 107.5211 | 37.1704 | 0 | 18.6875 | 0 | 48.941 | 32.6406
257460 |  |  | 2495.2177 | 129.5875 | 84.936 | 99.9167 | 30.0975 | 31.9599 | 0.04726 | 107.0971 | 11.2883 | 69.8131 | 70.3422 | n/a | 0.96962 | 98.2156 | 369.6302 | 293.9851 | 100.8503 | 654.5945 | 0.37038 | 446.1335 | 33.861 | n/a | 71.5783 | 77.5054 | n/a | 107.0392 | 38.5584 | 8.6332 | 96.6007 | n/a | 24.5 | 28.6274 | 87 | 31 | 0 | 66.6667 | 98 | 8360 | 31.7647 | 106.2317 | 36.557 | 0 | 20.1875 | 0 | 49.3469 | 32.5469
257520 |  |  | 2500.5765 | 127.4272 | 84.867 | 99.948 | 29.9915 | 31.9073 | 0.03916 | 106.9567 | 11.2974 | 69.7381 | 69.644 | n/a | 0.99657 | 98.2219 | 370.3336 | 294.4955 | 100.8816 | 658.8822 | -0.07928 | 446.1619 | 33.368 | n/a | 71.4711 | 77.3901 | n/a | 106.7527 | 38.6447 | 8.5516 | 95.2747 | n/a | 24.5 | 28.2353 | 86 | 31 | 0 | 65.4902 | 93 | 8600 | 32.1569 | 106.8802 | 37.1063 | 0 | 19 | 0 | 49.1608 | 32.5469
257580 |  |  | 2500.5365 | 126.887 | 84.7858 | 99.8465 | 29.9584 | 31.8983 | 0.05291 | 106.96 | 11.3259 | 69.6582 | 70.3048 | n/a | 0.9929 | 98.2207 | 370.2211 | 294.3538 | 100.5417 | 659.6661 | -0.06323 | 446.0768 | 33.2337 | n/a | 71.6395 | 77.4821 | n/a | 107.3928 | 38.5858 | 8.5816 | 95.3814 | n/a | 24.5 | 27.8431 | 86 | 31 | 0 | 65.8824 | 93 | 8550 | 32.1569 | 107.5211 | 36.7157 | 0 | 20.3125 | 0 | 48.5321 | 32.4531
257640 |  |  | 2500.2362 | 129.428 | 85.0329 | 100.1385 | 29.9752 | 31.8902 | 0.05632 | 107.1175 | 11.2073 | 69.6995 | 70.3162 | n/a | 0.97258 | 98.2145 | 370.0241 | 294.2403 | 100.7863 | 656.2847 | 0.32952 | 446.1619 | 33.8874 | n/a | 71.5652 | 77.5378 | n/a | 107.7211 | 38.5926 | 8.6838 | 96.7334 | n/a | 24.5 | 28.6274 | 87 | 31 | 0 | 66.6667 | 98 | 8310 | 32.1569 | 108.1619 | 36.6089 | 0 | 20.4375 | 0 | 48.0988 | 32.4531
257700 |  |  | 2501.3983 | 127.0683 | 85.1862 | 100.1611 | 29.9555 | 31.9025 | 0.05062 | 106.982 | 11.2525 | 69.8167 | 69.7591 | n/a | 0.97636 | 98.2117 | 369.996 | 293.815 | 100.9519 | 659.2064 | 0.4769 | 446.0484 | 33.285 | n/a | 72.3765 | 77.6595 | n/a | 106.9376 | 38.4091 | 8.5506 | 95.4914 | n/a | 24.5 | 28.2353 | 87 | 31 | 0 | 65.4902 | 96 | 8550 | 32.1569 | 106.2317 | 35.7452 | 0 | 20 | 0 | 47.7936 | 32.4531
257760 |  |  | 2499.5282 | 127.2798 | 85.239 | 99.9292 | 29.9919 | 31.953 | 0.04764 | 106.9616 | 11.3061 | 69.8517 | 69.5638 | n/a | 0.99561 | 98.2077 | 369.6865 | 293.9567 | 100.9582 | 659.5146 | -0.02578 | 446.1335 | 33.3068 | n/a | 71.9545 | 77.9119 | n/a | 107.2682 | 38.6242 | 8.5826 | 95.459 | n/a | 24.5 | 28.2353 | 87 | 31 | 0 | 65.4902 | 97 | 8550 | 32.1569 | 106.5597 | 35.8307 | -0.0625 | 20.5625 | 0 | 47.2443 | 32.5469
257820 |  |  | 2500.0207 | 129.8017 | 85.2289 | 99.9643 | 29.9942 | 31.8479 | 0.05842 | 107.1265 | 11.2291 | 69.7339 | 70.0896 | n/a | 0.97269 | 98.206 | 369.6583 | 293.8433 | 100.8503 | 656.4414 | 0.33876 | 446.1619 | 33.9918 | n/a | 72.2126 | 77.7022 | n/a | 107.2386 | 38.5064 | 8.6281 | 96.8498 | n/a | 24.5 | 29.4118 | 87 | 31 | 0 | 67.0588 | 98 | 8480 | 32.1569 | 105.9112 | 36.7523 | 0 | 20 | 0 | 48.2544 | 32.4531
257880 |  |  | 2502.1336 | 127.3792 | 85.061 | 99.9706 | 30.0292 | 31.9056 | 0.05762 | 106.9649 | 11.2281 | 69.7361 | 70.5753 | n/a | 0.97429 | 98.2032 | 370.0523 | 294.1553 | 100.9042 | 654.922 | 0.24587 | 446.0484 | 33.3687 | n/a | 71.7336 | 77.5611 | n/a | 107.5285 | 38.4611 | 8.5299 | 95.3782 | n/a | 24.5 | 27.8431 | 87 | 31 | 0 | 65.4902 | 97 | 8600 | 31.7647 | 106.8802 | 36.731 | 0 | 20.375 | 0 | 48.4131 | 32.5469
257940 |  |  | 2499.8884 | 127.5657 | 84.9947 | 100.0408 | 30.0523 | 31.9883 | 0.05389 | 106.9486 | 11.3561 | 69.6589 | 70.441 | n/a | 0.97408 | 98.2015 | 370.3055 | 294.212 | 100.9745 | 654.1227 | 0.21595 | 446.247 | 33.3951 | n/a | 71.8474 | 77.6828 | n/a | 106.9274 | 38.4859 | 8.5114 | 95.1033 | n/a | 24.5 | 27.8431 | 87 | 31 | 0 | 65.4902 | 96 | 8630 | 32.1569 | 105.9112 | 37.2498 | -0.0625 | 18.3125 | 0 | 49.3774 | 32.5469
258000 |  |  | 2499.234 | 127.9319 | 84.9761 | 99.9455 | 30.0305 | 32.1087 | 0.04948 | 106.9894 | 11.3445 | 69.7494 | 69.8834 | n/a | 0.9734 | 98.1998 | 370.9527 | 294.2687 | 100.7362 | 654.547 | 0.22301 | 446.2754 | 33.4822 | n/a | 72.0726 | 77.3876 | n/a | 107.567 | 38.3817 | 8.5537 | 95.5431 | n/a | 24.5 | 28.2353 | 86 | 31 | 0 | 65.4902 | 94 | 8530 | 32.1569 | 107.5211 | 36.4502 | -0.0625 | 20.4375 | 0 | 47.4731 | 32.5469
258060 |  |  | 2501.943 | 127.2283 | 84.8897 | 99.8979 | 30.069 | 32.0656 | 0.05362 | 106.9502 | 11.3867 | 69.8007 | 70.1283 | n/a | 0.97158 | 98.1987 | 370.7839 | 294.8075 | 100.6886 | 653.7425 | 0.27286 | 446.1051 | 33.3342 | n/a | 71.878 | 77.3383 | n/a | 107.3567 | 38.538 | 8.5847 | 95.5043 | n/a | 24.5 | 27.8431 | 86 | 31 | 0 | 65.4902 | 94 | 8680 | 32.1569 | 107.5211 | 36.7279 | 0 | 20.125 | 0 | 48.8007 | 32.5469
258120 |  |  | 2500.9065 | 127.3882 | 84.8743 | 99.8503 | 30.0513 | 32.1305 | 0.05425 | 106.942 | 11.3023 | 69.677 | 70.1173 | n/a | 0.96926 | 98.1936 | 370.5025 | 294.212 | 100.8316 | 653.6968 | 0.24781 | 446.0484 | 33.3622 | n/a | 72.0223 | 77.5352 | n/a | 106.8777 | 38.4859 | 8.5382 | 95.1744 | n/a | 24.5 | 27.8431 | 86 | 31 | 0 | 65.4902 | 93 | 8480 | 32.1569 | 106.8802 | 37.2009 | -0.0625 | 18.6875 | 0 | 49.3408 | 32.5469
258180 |  |  | 2499.5886 | 129.5203 | 84.9656 | 100.0759 | 30.0663 | 32.1212 | 0.04248 | 107.1151 | 11.2257 | 69.7555 | 69.4648 | n/a | 0.97308 | 98.1896 | 370.2774 | 293.9851 | 100.9144 | 654.4519 | 0.35457 | 446.1619 | 33.9027 | n/a | 71.9042 | 77.5223 | n/a | 107.1664 | 38.6284 | 8.6425 | 96.8757 | n/a | 24.5 | 28.6274 | 87 | 31 | 0 | 66.6667 | 94 | 8430 | 32.1569 | 107.5211 | 36.8011 | 0 | 20.625 | 0 | 48.8586 | 32.5469
258240 |  |  | 2500.3482 | 127.3504 | 85.0192 | 100.0408 | 30.0288 | 32.0872 | 0.05041 | 106.9437 | 11.3137 | 69.5257 | 69.3178 | n/a | 0.97072 | 98.189 | 370.6713 | 294.6373 | 100.7362 | 653.1758 | 0.27237 | 446.1619 | 33.3449 | n/a | 71.3748 | 77.5844 | n/a | 106.8871 | 38.9023 | 8.5547 | 95.3394 | n/a | 24.5 | 28.2353 | 87 | 31 | 0 | 65.8824 | 97 | 8430 | 32.1569 | 106.2317 | 37.0758 | 0 | 19.5 | 0 | 49.3805 | 32.5469
258300 |  |  | 2501.077 | 127.4745 | 84.9138 | 99.9268 | 30.0203 | 32.0708 | 0.0501 | 106.9567 | 11.3043 | 69.693 | 69.9924 | n/a | 0.96969 | 98.1941 | 370.193 | 293.9851 | 100.7175 | 652.903 | 0.29013 | 446.1619 | 33.3871 | n/a | 71.9414 | 77.6142 | n/a | 107.1152 | 38.5175 | 8.5547 | 95.6013 | n/a | 24.5 | 28.2353 | 86 | 31 | 0 | 65.8824 | 97 | 8530 | 32.1569 | 106.5597 | 35.9222 | -0.0625 | 20.5 | 0 | 47.4243 | 32.4531
258360 |  |  | 2500.6118 | 127.2332 | 84.8902 | 99.8917 | 29.9289 | 32.021 | 0.05176 | 106.8857 | 11.305 | 69.645 | 69.7358 | n/a | 0.97094 | 98.1896 | 371.009 | 294.6373 | 100.873 | 652.9434 | 0.28307 | 446.0484 | 33.3177 | n/a | 72.0923 | 77.4795 | n/a | 107.3895 | 38.5311 | 8.564 | 95.4881 | n/a | 24.5 | 27.8431 | 86 | 31 | 0 | 65.8824 | 94 | 8580 | 32.1569 | 107.8415 | 36.6608 | 0.0625 | 20.4375 | 0 | 48.2819 | 32.4531
258420 |  |  | 2498.7393 | 129.424 | 84.9319 | 99.9042 | 29.8989 | 32.0496 | 0.04367 | 106.9306 | 11.3627 | 69.6684 | 70.1335 | n/a | 0.97047 | 98.1885 | 370.4462 | 294.3254 | 100.7425 | 653.9256 | 0.34314 | 446.02 | 33.8716 | n/a | 72.1054 | 77.4925 | n/a | 107.4441 | 38.8571 | 8.6332 | 96.6169 | n/a | 24.5 | 27.8431 | 87 | 31 | 0 | 66.6667 | 94 | 8820 | 32.1569 | 107.8415 | 36.8378 | 0 | 18.3125 | 0 | 48.4467 | 32.4531
258480 |  |  | 2499.9459 | 127.4428 | 84.8725 | 99.9994 | 29.8343 | 32.0359 | 0.0532 | 106.8506 | 11.3566 | 69.5939 | 70.6222 | n/a | 0.9719 | 98.1856 | 370.193 | 294.0985 | 100.6948 | 653.1511 | 0.28137 | 446.0768 | 33.3662 | n/a | 72.1492 | 77.7877 | n/a | 107.3158 | 38.8051 | 8.5372 | 95.4978 | n/a | 24.5 | 27.8431 | 86 | 31 | 0 | 65.4902 | 97 | 8240 | 31.7647 | 106.5597 | 35.9741 | 0 | 20.25 | 0 | 47.229 | 32.3594
258540 |  |  | 2501.806 | 127.3215 | 84.8619 | 99.9932 | 29.8396 | 32.0584 | 0.05164 | 106.8572 | 11.336 | 69.6598 | 69.8775 | n/a | 0.97183 | 98.1788 | 371.0653 | 294.3254 | 100.9269 | 652.4278 | 0.29791 | 446.0484 | 33.3567 | n/a | 71.703 | 77.5844 | n/a | 107.0721 | 38.9023 | 8.5888 | 95.5496 | n/a | 24.5 | 27.8431 | 86 | 31 | 0 | 65.8824 | 97 | 8310 | 32.1569 | 106.2317 | 36.3922 | 0 | 20.4375 | 0 | 48.6023 | 32.3594
258600 |  |  | 2501.7856 | 127.3149 | 84.8754 | 99.8152 | 29.89 | 32.0558 | 0.05296 | 106.8253 | 11.4981 | 69.5897 | 69.8275 | n/a | 0.97162 | 98.1715 | 370.2211 | 294.0702 | 100.7487 | 651.6887 | 0.27164 | 446.1902 | 33.3548 | n/a | 71.3376 | 77.4989 | n/a | 107.0507 | 38.916 | 8.5558 | 95.4267 | n/a | 24.5 | 27.8431 | 86 | 31 | 0 | 65.4902 | 97 | 8290 | 32.1569 | 106.5597 | 36.3281 | 0 | 19.25 | 0 | 48.3917 | 32.4531
258660 |  |  | 2498.5194 | 129.4508 | 85.0494 | 99.9393 | 30.001 | 32.1042 | 0.0437 | 106.9567 | 11.5646 | 69.7522 | 70.0668 | n/a | 0.97229 | 98.1715 | 370.0804 | 293.6732 | 100.73 | 653.6316 | 0.34971 | 446.1051 | 33.87 | n/a | 71.5892 | 77.7256 | n/a | 107.6501 | 38.9475 | 8.6694 | 96.7366 | n/a | 24.5 | 28.6274 | 87 | 31 | 0 | 67.0588 | 98 | 8510 | 32.1569 | 107.2006 | 36.9537 | -0.0625 | 19.5625 | 0 | 48.0896 | 32.4531
258720 |  |  | 2502.3889 | 127.3474 | 85.1218 | 99.9869 | 30.0614 | 32.027 | 0.05258 | 106.8351 | 11.5472 | 69.7302 | 70.3231 | n/a | 0.96905 | 98.176 | 370.3336 | 293.8433 | 100.73 | 652.2905 | 0.27748 | 445.9916 | 33.3713 | n/a | 72.4377 | 77.7747 | n/a | 107.5571 | 38.9996 | 8.5899 | 95.3911 | n/a | 24.5 | 27.8431 | 87 | 31 | 0 | 65.4902 | 97 | 8260 | 32.1569 | 106.8802 | 37.0239 | 0 | 20.1875 | 0 | 48.6847 | 32.5469
258780 |  |  | 2498.3531 | 127.8705 | 85.1224 | 100.0634 | 30.0874 | 32.0353 | 0.05014 | 106.8833 | 11.5726 | 69.6561 | 69.5059 | n/a | 0.97237 | 98.1794 | 370.7276 | 293.7299 | 100.9972 | 653.0139 | 0.2179 | 445.9349 | 33.4544 | n/a | 71.9283 | 77.8046 | n/a | 107.2399 | 39.2912 | 8.5506 | 95.3749 | n/a | 24.5 | 27.8431 | 87 | 31 | 0 | 65.4902 | 96 | 8260 | 32.1569 | 106.2317 | 37.0453 | -0.0625 | 19.5625 | 0 | 48.5199 | 32.6406
258840 |  |  | 2501.3632 | 127.5658 | 85.14 | 100.0759 | 30.105 | 32.0263 | 0.05002 | 106.8833 | 11.5438 | 69.7261 | 69.7397 | n/a | 0.9724 | 98.1777 | 370.3618 | 293.815 | 100.962 | 653.2462 | 0.28161 | 445.7079 | 33.4149 | n/a | 71.9152 | 77.6699 | n/a | 107.3497 | 38.9928 | 8.5816 | 95.5787 | n/a | 24.5 | 28.2353 | 87 | 31 | 0 | 65.4902 | 94 | 8530 | 32.1569 | 107.5211 | 36.8408 | 0 | 20.625 | 0 | 48.3185 | 32.6406
258900 |  |  | 2498.7546 | 127.6453 | 85.1312 | 99.9205 | 30.0892 | 32.0316 | 0.05197 | 106.8833 | 11.4009 | 69.5732 | 69.8979 | n/a | 0.96869 | 98.1726 | 369.8553 | 293.6448 | 100.9972 | 653.0438 | 0.24319 | 445.7079 | 33.3943 | n/a | 72.0661 | 77.8046 | n/a | 106.7731 | 38.875 | 8.5682 | 95.3329 | n/a | 24.5 | 28.2353 | 87 | 31 | 0 | 65.4902 | 93 | 8510 | 32.1569 | 106.8802 | 37.1429 | 0 | 18.9375 | 0 | 49.3347 | 32.5469
258960 |  |  | 2499.1789 | 129.4362 | 85.1122 | 100.022 | 30.0748 | 32.0004 | 0.04724 | 106.9886 | 11.4365 | 69.76 | 70.2839 | n/a | 0.9704 | 98.163 | 369.996 | 293.9851 | 100.8605 | 653.4486 | 0.3891 | 445.5661 | 33.8857 | n/a | 71.8649 | 77.811 | n/a | 107.5023 | 38.9339 | 8.6818 | 96.6848 | n/a | 24.5 | 28.6274 | 87 | 31 | 0 | 66.6667 | 94 | 8650 | 32.1569 | 107.8415 | 37.558 | -0.0625 | 19.6875 | 0 | 49.3988 | 32.5469
259020 |  |  | 2499.0086 | 127.4577 | 85.0599 | 99.819 | 30.0532 | 32.0134 | 0.05736 | 106.88 | 11.3709 | 69.6109 | 70.3304 | n/a | 0.97429 | 98.1681 | 369.996 | 293.5881 | 101.0386 | 653.2515 | 0.27189 | 445.8782 | 33.3607 | n/a | 72.0726 | 77.7981 | n/a | 106.9358 | 38.9723 | 8.5444 | 95.3652 | n/a | 24.5 | 27.8431 | 87 | 31 | 0 | 65.098 | 96 | 8240 | 32.1569 | 106.2317 | 36.6943 | 0 | 19.125 | 0 | 48.4039 | 32.5469
259080 |  |  | 2499.0459 | 127.5754 | 84.8742 | 100.2538 | 30.0096 | 32.0536 | 0.05354 | 106.9274 | 11.3587 | 69.6292 | 70.0579 | n/a | 0.97187 | 98.163 | 370.5306 | 294.0418 | 100.7112 | 653.6404 | 0.26994 | 446.0484 | 33.3864 | n/a | 72.1032 | 77.4601 | n/a | 107.2235 | 39.0832 | 8.5465 | 95.5949 | n/a | 24.5 | 28.2353 | 86 | 31 | 0 | 65.8824 | 96 | 8310 | 32.1569 | 106.5597 | 36.0474 | 0 | 20.6875 | 0 | 47.229 | 32.5469
259140 |  |  | 2500.1709 | 127.2817 | 84.7517 | 99.8666 | 29.9525 | 32.0545 | 0.04972 | 106.9069 | 11.4451 | 69.7071 | 69.9145 | n/a | 0.97037 | 98.1635 | 370.2774 | 294.3254 | 100.7527 | 653.343 | 0.25948 | 445.9916 | 33.3245 | n/a | 72.3371 | 77.3552 | n/a | 107.0846 | 39.1804 | 8.5599 | 95.5011 | n/a | 24.5 | 28.2353 | 86 | 31 | 0 | 65.8824 | 97 | 8290 | 32.1569 | 106.2317 | 36.1633 | 0 | 20.125 | 0 | 47.6654 | 32.4531
259200 |  |  | 2498.0071 | 129.3466 | 84.9443 | 100.1235 | 29.9805 | 32.0059 | 0.04169 | 107.0049 | 11.4103 | 69.7569 | 69.7657 | n/a | 0.97347 | 98.1635 | 370.1085 | 294.2687 | 100.9144 | 653.9502 | 0.35603 | 445.8214 | 33.8358 | n/a | 72.1863 | 77.5715 | n/a | 107.8374 | 39.1488 | 8.6487 | 96.646 | n/a | 24.5 | 28.2353 | 87 | 31 | 0 | 66.6667 | 94 | 8580 | 32.1569 | 108.1619 | 37.1399 | 0 | 19.25 | 0 | 48.1598 | 32.5469